## Table
Manufacturer | Brand | Model Number | Energy Source | Burner Type | Pilot Light? (T/F) | Outdoor Install | Electrical Phase | Mobile Home? | Air Flow Direction | Draft Equipment | Off Cycle Devices | Flue Gas | Control | Fan Motor Design | Fan Motor HP | Fan Motor Type | Fan Motor Power Factor % | Nameplate Input BTUH | Rated Output BTUH | High Fan Blower Capacity CFM | Low Fan Blower Capacity CFM | Annual Fuel Consumption KBTU | Annual Auxiliary Electricity KWH | Annual Fuel Utilization Efficiency (AFUE) | AFUE Std | Thermal Efficiency % | Thermal Efficiency Std | Maximum Standby Mode Watts | Maximum Standby Mode Watts Std | Maximum Off Mode Watts | Maximum Off Mode Watts Std | Minimum Thermal Efficiency | Standby Watts | Regulatory Status | Add Date | Reference Number | Modified Date
Lennox Industries Inc. | Lennox | ML180UH070V36B** | LPG | Induced Draft | True | False | 1 | False | Horizontal |  | None | Non-Condensing | Single-Stage |  | 0.5 | Standard |  | 66000 | 53000 |  |  | 59000 | 219 | 80 | [9 empty] | Federally-Regulated Consumer Product | 11/11/2020 | 204457113 | 01/13/2021
Lennox Industries Inc. | Lennox | ML180UH030V36A** | LPG | Induced Draft | True | False | 1 | False | Horizontal |  | None | Non-Condensing | Single-Stage |  | 0.5 | Standard |  | 30000 | 24000 |  |  | 29000 | 136 | 80 | [9 empty] | Federally-Regulated Consumer Product | 11/11/2020 | 204457110 | 01/13/2021
Lennox Industries Inc. | Lennox | ML180UH030V36A** | Natural Gas | Induced Draft | True | False | 1 | False | Horizontal |  | None | Non-Condensing | Single-Stage |  | 0.5 | Standard |  | 30000 | 24000 |  |  | 29000 | 136 | 80 | [9 empty] | Federally-Regulated Consumer Product | 11/11/2020 | 204457110 | 01/13/2021
Lennox Industries Inc. | Lennox | ML180UH070V36B** | Natural Gas | Induced Draft | True | False | 1 | False | Horizontal |  | None | Non-Condensing | Single-Stage |  | 0.5 | Standard |  | 66000 | 53000 |  |  | 59000 | 219 | 80 | [9 empty] | Federally-Regulated Consumer Product | 11/11/2020 | 204457113 | 01/13/2021
Lennox Industries Inc. | Lennox | ML180UH030V36A** | Natural Gas | Induced Draft | True | False | 1 | False | Up |  | None | Non-Condensing | Single-Stage |  | 0.5 | Standard |  | 30000 | 24000 |  |  | 29000 | 136 | 80 | [9 empty] | Federally-Regulated Consumer Product | 11/11/2020 | 204457110 | 01/13/2021
Lennox Industries Inc. | Lennox | ML180UH030V36A** | LPG | Induced Draft | True | False | 1 | False | Up |  | None | Non-Condensing | Single-Stage |  | 0.5 | Standard |  | 30000 | 24000 |  |  | 29000 | 136 | 80 | [9 empty] | Federally-Regulated Consumer Product | 11/11/2020 | 204457110 | 01/13/2021
Lennox Industries Inc. | Lennox | ML180UH070V36B** | Natural Gas | Induced Draft | True | False | 1 | False | Up |  | None | Non-Condensing | Single-Stage |  | 0.5 | Standard |  | 66000 | 53000 |  |  | 59000 | 219 | 80 | [9 empty] | Federally-Regulated Consumer Product | 11/11/2020 | 204457113 | 01/13/2021
Lennox Industries Inc. | Lennox | ML180UH070V36B** | LPG | Induced Draft | True | False | 1 | False | Up |  | None | Non-Condensing | Single-Stage |  | 0.5 | Standard |  | 66000 | 53000 |  |  | 59000 | 219 | 80 | [9 empty] | Federally-Regulated Consumer Product | 11/11/2020 | 204457113 | 01/13/2021
Nordyne, LLC | Airtemp | VG7SM-054D-T24B1 | LPG | Induced Draft | True | False | 1 | False | Down |  | None | Condensing | Single-Stage |  | 0.75 | Premium |  | 54000 | 52000 |  |  | 49000 | 393 | 95 | [9 empty] | Federally-Regulated Consumer Product | 08/05/2020 | 205741715 | 01/13/2021
Nordyne, LLC | Airtemp | VG7SM-054D-T24B1 | Natural Gas | Induced Draft | True | False | 1 | False | Down |  | None | Condensing | Single-Stage |  | 0.75 | Premium |  | 54000 | 52000 |  |  | 49000 | 393 | 95 | [9 empty] | Federally-Regulated Consumer Product | 08/05/2020 | 205741715 | 01/13/2021
GD Midea Heating & Ventilating Equipment Co.,Ltd | Midea | MRD-48S090GWN1-M14L | LPG | Induced Draft | True | True | 1 | False | Horizontal |  | None | Non-Condensing | Single-Stage |  | 0.75 | Standard |  | 90000 | 72000 |  |  | 76000 | 1737 | 81 | [9 empty] | Federally-Regulated Consumer Product | 09/02/2020 | 206077592 | 01/13/2021
GD Midea Heating & Ventilating Equipment Co.,Ltd | Midea | MRD-60S090GWN1-M14L | LPG | Induced Draft | True | True | 1 | False | Horizontal |  | None | Non-Condensing | Single-Stage |  | 0.75 | Standard |  | 90000 | 72000 |  |  | 76000 | 1656 | 81 | [9 empty] | Federally-Regulated Consumer Product | 09/02/2020 | 206077593 | 01/13/2021
GD Midea Heating & Ventilating Equipment Co.,Ltd | Midea | MRD-24S060GWN1-M14G | LPG | Induced Draft | True | True | 1 | False | Horizontal |  | None | Non-Condensing | Single-Stage |  | 0.2 | Standard |  | 60000 | 48000 |  |  | 77000 | 1306 | 81 | [9 empty] | Federally-Regulated Consumer Product | 09/02/2020 | 206077588 | 01/13/2021
GD Midea Heating & Ventilating Equipment Co.,Ltd | Midea | MRD-42S090GWN1-M14L | Natural Gas | Induced Draft | True | True | 1 | False | Down |  | None | Non-Condensing | Single-Stage |  | 0.5 | Standard |  | 90000 | 72000 |  |  | 76000 | 1571 | 81 | [9 empty] | Federally-Regulated Consumer Product | 09/02/2020 | 206077591 | 01/13/2021
GD Midea Heating & Ventilating Equipment Co.,Ltd | Midea | MRD-24S060GWN1-M14G | Natural Gas | Induced Draft | True | True | 1 | False | Down |  | None | Non-Condensing | Single-Stage |  | 0.2 | Standard |  | 60000 | 48000 |  |  | 77000 | 1306 | 81 | [9 empty] | Federally-Regulated Consumer Product | 09/02/2020 | 206077588 | 01/13/2021
GD Midea Heating & Ventilating Equipment Co.,Ltd | Midea | MRD-60S090GWN1-M14L | LPG | Induced Draft | True | True | 1 | False | Down |  | None | Non-Condensing | Single-Stage |  | 0.75 | Standard |  | 90000 | 72000 |  |  | 76000 | 1656 | 81 | [9 empty] | Federally-Regulated Consumer Product | 09/02/2020 | 206077593 | 01/13/2021
GD Midea Heating & Ventilating Equipment Co.,Ltd | Midea | MRD-30S060GWN1-M14G | LPG | Induced Draft | True | True | 1 | False | Horizontal |  | None | Non-Condensing | Single-Stage |  | 0.24 | Standard |  | 60000 | 48000 |  |  | 75000 | 1737 | 81 | [9 empty] | Federally-Regulated Consumer Product | 09/02/2020 | 206077589 | 01/13/2021
GD Midea Heating & Ventilating Equipment Co.,Ltd | Midea | MRD-24S060GWN1-M14G | LPG | Induced Draft | True | True | 1 | False | Down |  | None | Non-Condensing | Single-Stage |  | 0.2 | Standard |  | 60000 | 48000 |  |  | 77000 | 1306 | 81 | [9 empty] | Federally-Regulated Consumer Product | 09/02/2020 | 206077588 | 01/13/2021
GD Midea Heating & Ventilating Equipment Co.,Ltd | Midea | MRD-36S090GWN1-M14G | LPG | Induced Draft | True | True | 1 | False | Horizontal |  | None | Non-Condensing | Single-Stage |  | 0.5 | Standard |  | 90000 | 72000 |  |  | 77000 | 1262 | 81 | [9 empty] | Federally-Regulated Consumer Product | 09/02/2020 | 206077590 | 01/13/2021
GD Midea Heating & Ventilating Equipment Co.,Ltd | Midea | MRD-48S090GWN1-M14L | LPG | Induced Draft | True | True | 1 | False | Down |  | None | Non-Condensing | Single-Stage |  | 0.75 | Standard |  | 90000 | 72000 |  |  | 76000 | 1737 | 81 | [9 empty] | Federally-Regulated Consumer Product | 09/02/2020 | 206077592 | 01/13/2021
GD Midea Heating & Ventilating Equipment Co.,Ltd | Midea | MRD-36S090GWN1-M14G | Natural Gas | Induced Draft | True | True | 1 | False | Down |  | None | Non-Condensing | Single-Stage |  | 0.5 | Standard |  | 90000 | 72000 |  |  | 77000 | 1262 | 81 | [9 empty] | Federally-Regulated Consumer Product | 09/02/2020 | 206077590 | 01/13/2021
GD Midea Heating & Ventilating Equipment Co.,Ltd | Midea | MRD-24S060GWN1-M14G | Natural Gas | Induced Draft | True | True | 1 | False | Horizontal |  | None | Non-Condensing | Single-Stage |  | 0.2 | Standard |  | 60000 | 48000 |  |  | 77000 | 1306 | 81 | [9 empty] | Federally-Regulated Consumer Product | 09/02/2020 | 206077588 | 01/13/2021
GD Midea Heating & Ventilating Equipment Co.,Ltd | Midea | MRD-60S110GWN1-M14L | Natural Gas | Induced Draft | True | True | 1 | False | Down |  | None | Non-Condensing | Single-Stage |  | 0.75 | Standard |  | 110000 | 88000 |  |  | 77000 | 1363 | 81 | [9 empty] | Federally-Regulated Consumer Product | 09/02/2020 | 206077594 | 01/13/2021
GD Midea Heating & Ventilating Equipment Co.,Ltd | Midea | MRD-42S090GWN1-M14L | LPG | Induced Draft | True | True | 1 | False | Down |  | None | Non-Condensing | Single-Stage |  | 0.5 | Standard |  | 90000 | 72000 |  |  | 76000 | 1571 | 81 | [9 empty] | Federally-Regulated Consumer Product | 09/02/2020 | 206077591 | 01/13/2021
GD Midea Heating & Ventilating Equipment Co.,Ltd | Midea | MRD-42S090GWN1-M14L | Natural Gas | Induced Draft | True | True | 1 | False | Horizontal |  | None | Non-Condensing | Single-Stage |  | 0.5 | Standard |  | 90000 | 72000 |  |  | 76000 | 1571 | 81 | [9 empty] | Federally-Regulated Consumer Product | 09/02/2020 | 206077591 | 01/13/2021
GD Midea Heating & Ventilating Equipment Co.,Ltd | Midea | MRD-30S060GWN1-M14G | Natural Gas | Induced Draft | True | True | 1 | False | Down |  | None | Non-Condensing | Single-Stage |  | 0.24 | Standard |  | 60000 | 48000 |  |  | 75000 | 1737 | 81 | [9 empty] | Federally-Regulated Consumer Product | 09/02/2020 | 206077589 | 01/13/2021
GD Midea Heating & Ventilating Equipment Co.,Ltd | Midea | MRD-42S090GWN1-M14L | LPG | Induced Draft | True | True | 1 | False | Horizontal |  | None | Non-Condensing | Single-Stage |  | 0.5 | Standard |  | 90000 | 72000 |  |  | 76000 | 1571 | 81 | [9 empty] | Federally-Regulated Consumer Product | 09/02/2020 | 206077591 | 01/13/2021
GD Midea Heating & Ventilating Equipment Co.,Ltd | Midea | MRD-60S090GWN1-M14L | Natural Gas | Induced Draft | True | True | 1 | False | Down |  | None | Non-Condensing | Single-Stage |  | 0.75 | Standard |  | 90000 | 72000 |  |  | 76000 | 1656 | 81 | [9 empty] | Federally-Regulated Consumer Product | 09/02/2020 | 206077593 | 01/13/2021
GD Midea Heating & Ventilating Equipment Co.,Ltd | Midea | MRD-60S110GWN1-M14L | Natural Gas | Induced Draft | True | True | 1 | False | Horizontal |  | None | Non-Condensing | Single-Stage |  | 0.75 | Standard |  | 110000 | 88000 |  |  | 77000 | 1363 | 81 | [9 empty] | Federally-Regulated Consumer Product | 09/02/2020 | 206077594 | 01/13/2021
GD Midea Heating & Ventilating Equipment Co.,Ltd | Midea | MRD-30S060GWN1-M14G | Natural Gas | Induced Draft | True | True | 1 | False | Horizontal |  | None | Non-Condensing | Single-Stage |  | 0.24 | Standard |  | 60000 | 48000 |  |  | 75000 | 1737 | 81 | [9 empty] | Federally-Regulated Consumer Product | 09/02/2020 | 206077589 | 01/13/2021
GD Midea Heating & Ventilating Equipment Co.,Ltd | Midea | MRD-36S090GWN1-M14G | LPG | Induced Draft | True | True | 1 | False | Down |  | None | Non-Condensing | Single-Stage |  | 0.5 | Standard |  | 90000 | 72000 |  |  | 77000 | 1262 | 81 | [9 empty] | Federally-Regulated Consumer Product | 09/02/2020 | 206077590 | 01/13/2021
GD Midea Heating & Ventilating Equipment Co.,Ltd | Midea | MRD-48S090GWN1-M14L | Natural Gas | Induced Draft | True | True | 1 | False | Down |  | None | Non-Condensing | Single-Stage |  | 0.75 | Standard |  | 90000 | 72000 |  |  | 76000 | 1737 | 81 | [9 empty] | Federally-Regulated Consumer Product | 09/02/2020 | 206077592 | 01/13/2021
GD Midea Heating & Ventilating Equipment Co.,Ltd | Midea | MRD-30S060GWN1-M14G | LPG | Induced Draft | True | True | 1 | False | Down |  | None | Non-Condensing | Single-Stage |  | 0.24 | Standard |  | 60000 | 48000 |  |  | 75000 | 1737 | 81 | [9 empty] | Federally-Regulated Consumer Product | 09/02/2020 | 206077589 | 01/13/2021
GD Midea Heating & Ventilating Equipment Co.,Ltd | Midea | MRD-60S090GWN1-M14L | Natural Gas | Induced Draft | True | True | 1 | False | Horizontal |  | None | Non-Condensing | Single-Stage |  | 0.75 | Standard |  | 90000 | 72000 |  |  | 76000 | 1656 | 81 | [9 empty] | Federally-Regulated Consumer Product | 09/02/2020 | 206077593 | 01/13/2021
GD Midea Heating & Ventilating Equipment Co.,Ltd | Midea | MRD-36S090GWN1-M14G | Natural Gas | Induced Draft | True | True | 1 | False | Horizontal |  | None | Non-Condensing | Single-Stage |  | 0.5 | Standard |  | 90000 | 72000 |  |  | 77000 | 1262 | 81 | [9 empty] | Federally-Regulated Consumer Product | 09/02/2020 | 206077590 | 01/13/2021
GD Midea Heating & Ventilating Equipment Co.,Ltd | Midea | MRD-48S090GWN1-M14L | Natural Gas | Induced Draft | True | True | 1 | False | Horizontal |  | None | Non-Condensing | Single-Stage |  | 0.75 | Standard |  | 90000 | 72000 |  |  | 76000 | 1737 | 81 | [9 empty] | Federally-Regulated Consumer Product | 09/02/2020 | 206077592 | 01/13/2021
GD Midea Heating & Ventilating Equipment Co.,Ltd | Midea | MRD-60S110GWN1-M14L | LPG | Induced Draft | True | True | 1 | False | Down |  | None | Non-Condensing | Single-Stage |  | 0.75 | Standard |  | 110000 | 88000 |  |  | 77000 | 1363 | 81 | [9 empty] | Federally-Regulated Consumer Product | 09/02/2020 | 206077594 | 01/13/2021
GD Midea Heating & Ventilating Equipment Co.,Ltd | Midea | MRD-60S110GWN1-M14L | LPG | Induced Draft | True | True | 1 | False | Horizontal |  | None | Non-Condensing | Single-Stage |  | 0.75 | Standard |  | 110000 | 88000 |  |  | 77000 | 1363 | 81 | [9 empty] | Federally-Regulated Consumer Product | 09/02/2020 | 206077594 | 01/13/2021
Nordyne, LLC | AireForce | KG7SM-054D-T24B* | LPG | Induced Draft | True | False | 1 | False | Down |  | None | Condensing | Single-Stage |  | 0.75 | Premium |  | 54000 | 52000 |  |  | 49000 | 393 | 95 | [9 empty] | Federally-Regulated Consumer Product | 08/05/2020 | 205818237 | 01/13/2021
Nordyne, LLC | AireForce | KG7SM-054D-T24B* | Natural Gas | Induced Draft | True | False | 1 | False | Down |  | None | Condensing | Single-Stage |  | 0.75 | Premium |  | 54000 | 52000 |  |  | 49000 | 393 | 95 | [9 empty] | Federally-Regulated Consumer Product | 08/05/2020 | 205818237 | 01/13/2021
Nordyne, LLC | AireForce | KG7SM-054D-T24B* | LPG | Induced Draft | True | False | 1 | False | Down |  | None | Condensing | Single-Stage |  | 0.75 | Premium |  | 54000 | 52000 |  |  | 49000 | 393 | 95 | [9 empty] | Federally-Regulated Consumer Product | 01/13/2021 | 205818237 | 01/13/2021
Nordyne, LLC | AireForce | KG7SM-054D-T24B* | Natural Gas | Induced Draft | True | False | 1 | False | Down |  | None | Condensing | Single-Stage |  | 0.75 | Premium |  | 54000 | 52000 |  |  | 49000 | 393 | 95 | [9 empty] | Federally-Regulated Consumer Product | 01/13/2021 | 205818237 | 01/13/2021
Nordyne, LLC | Airtemp | VG7SM-054D-T24B1 | LPG | Induced Draft | True | False | 1 | False | Down |  | None | Condensing | Single-Stage |  | 0.75 | Premium |  | 54000 | 52000 |  |  | 49000 | 393 | 95 | [9 empty] | Federally-Regulated Consumer Product | 01/13/2021 | 205741715 | 01/13/2021
Nordyne, LLC | Airtemp | VG7SM-054D-T24B1 | Natural Gas | Induced Draft | True | False | 1 | False | Down |  | None | Condensing | Single-Stage |  | 0.75 | Premium |  | 54000 | 52000 |  |  | 49000 | 393 | 95 | [9 empty] | Federally-Regulated Consumer Product | 01/13/2021 | 205741715 | 01/13/2021
GD Midea Heating & Ventilating Equipment Co.,Ltd | Midea | MRD-48S090GWN1-M14L | LPG | Induced Draft | True | True | 1 | False | Horizontal |  | None | Non-Condensing | Single-Stage |  | 0.75 | Standard |  | 90000 | 72000 |  |  | 76000 | 1737 | 81 | [9 empty] | Federally-Regulated Consumer Product | 01/13/2021 | 206077592 | 01/13/2021
GD Midea Heating & Ventilating Equipment Co.,Ltd | Midea | MRD-60S090GWN1-M14L | LPG | Induced Draft | True | True | 1 | False | Horizontal |  | None | Non-Condensing | Single-Stage |  | 0.75 | Standard |  | 90000 | 72000 |  |  | 76000 | 1656 | 81 | [9 empty] | Federally-Regulated Consumer Product | 01/13/2021 | 206077593 | 01/13/2021
GD Midea Heating & Ventilating Equipment Co.,Ltd | Midea | MRD-24S060GWN1-M14G | LPG | Induced Draft | True | True | 1 | False | Horizontal |  | None | Non-Condensing | Single-Stage |  | 0.2 | Standard |  | 60000 | 48000 |  |  | 77000 | 1306 | 81 | [9 empty] | Federally-Regulated Consumer Product | 01/13/2021 | 206077588 | 01/13/2021
GD Midea Heating & Ventilating Equipment Co.,Ltd | Midea | MRD-42S090GWN1-M14L | Natural Gas | Induced Draft | True | True | 1 | False | Down |  | None | Non-Condensing | Single-Stage |  | 0.5 | Standard |  | 90000 | 72000 |  |  | 76000 | 1571 | 81 | [9 empty] | Federally-Regulated Consumer Product | 01/13/2021 | 206077591 | 01/13/2021
GD Midea Heating & Ventilating Equipment Co.,Ltd | Midea | MRD-24S060GWN1-M14G | Natural Gas | Induced Draft | True | True | 1 | False | Down |  | None | Non-Condensing | Single-Stage |  | 0.2 | Standard |  | 60000 | 48000 |  |  | 77000 | 1306 | 81 | [9 empty] | Federally-Regulated Consumer Product | 01/13/2021 | 206077588 | 01/13/2021
GD Midea Heating & Ventilating Equipment Co.,Ltd | Midea | MRD-60S090GWN1-M14L | LPG | Induced Draft | True | True | 1 | False | Down |  | None | Non-Condensing | Single-Stage |  | 0.75 | Standard |  | 90000 | 72000 |  |  | 76000 | 1656 | 81 | [9 empty] | Federally-Regulated Consumer Product | 01/13/2021 | 206077593 | 01/13/2021
GD Midea Heating & Ventilating Equipment Co.,Ltd | Midea | MRD-30S060GWN1-M14G | LPG | Induced Draft | True | True | 1 | False | Horizontal |  | None | Non-Condensing | Single-Stage |  | 0.24 | Standard |  | 60000 | 48000 |  |  | 75000 | 1737 | 81 | [9 empty] | Federally-Regulated Consumer Product | 01/13/2021 | 206077589 | 01/13/2021
GD Midea Heating & Ventilating Equipment Co.,Ltd | Midea | MRD-24S060GWN1-M14G | LPG | Induced Draft | True | True | 1 | False | Down |  | None | Non-Condensing | Single-Stage |  | 0.2 | Standard |  | 60000 | 48000 |  |  | 77000 | 1306 | 81 | [9 empty] | Federally-Regulated Consumer Product | 01/13/2021 | 206077588 | 01/13/2021
GD Midea Heating & Ventilating Equipment Co.,Ltd | Midea | MRD-36S090GWN1-M14G | LPG | Induced Draft | True | True | 1 | False | Horizontal |  | None | Non-Condensing | Single-Stage |  | 0.5 | Standard |  | 90000 | 72000 |  |  | 77000 | 1262 | 81 | [9 empty] | Federally-Regulated Consumer Product | 01/13/2021 | 206077590 | 01/13/2021
GD Midea Heating & Ventilating Equipment Co.,Ltd | Midea | MRD-48S090GWN1-M14L | LPG | Induced Draft | True | True | 1 | False | Down |  | None | Non-Condensing | Single-Stage |  | 0.75 | Standard |  | 90000 | 72000 |  |  | 76000 | 1737 | 81 | [9 empty] | Federally-Regulated Consumer Product | 01/13/2021 | 206077592 | 01/13/2021
GD Midea Heating & Ventilating Equipment Co.,Ltd | Midea | MRD-36S090GWN1-M14G | Natural Gas | Induced Draft | True | True | 1 | False | Down |  | None | Non-Condensing | Single-Stage |  | 0.5 | Standard |  | 90000 | 72000 |  |  | 77000 | 1262 | 81 | [9 empty] | Federally-Regulated Consumer Product | 01/13/2021 | 206077590 | 01/13/2021
GD Midea Heating & Ventilating Equipment Co.,Ltd | Midea | MRD-24S060GWN1-M14G | Natural Gas | Induced Draft | True | True | 1 | False | Horizontal |  | None | Non-Condensing | Single-Stage |  | 0.2 | Standard |  | 60000 | 48000 |  |  | 77000 | 1306 | 81 | [9 empty] | Federally-Regulated Consumer Product | 01/13/2021 | 206077588 | 01/13/2021
GD Midea Heating & Ventilating Equipment Co.,Ltd | Midea | MRD-60S110GWN1-M14L | Natural Gas | Induced Draft | True | True | 1 | False | Down |  | None | Non-Condensing | Single-Stage |  | 0.75 | Standard |  | 110000 | 88000 |  |  | 77000 | 1363 | 81 | [9 empty] | Federally-Regulated Consumer Product | 01/13/2021 | 206077594 | 01/13/2021
GD Midea Heating & Ventilating Equipment Co.,Ltd | Midea | MRD-42S090GWN1-M14L | LPG | Induced Draft | True | True | 1 | False | Down |  | None | Non-Condensing | Single-Stage |  | 0.5 | Standard |  | 90000 | 72000 |  |  | 76000 | 1571 | 81 | [9 empty] | Federally-Regulated Consumer Product | 01/13/2021 | 206077591 | 01/13/2021
GD Midea Heating & Ventilating Equipment Co.,Ltd | Midea | MRD-42S090GWN1-M14L | Natural Gas | Induced Draft | True | True | 1 | False | Horizontal |  | None | Non-Condensing | Single-Stage |  | 0.5 | Standard |  | 90000 | 72000 |  |  | 76000 | 1571 | 81 | [9 empty] | Federally-Regulated Consumer Product | 01/13/2021 | 206077591 | 01/13/2021
GD Midea Heating & Ventilating Equipment Co.,Ltd | Midea | MRD-30S060GWN1-M14G | Natural Gas | Induced Draft | True | True | 1 | False | Down |  | None | Non-Condensing | Single-Stage |  | 0.24 | Standard |  | 60000 | 48000 |  |  | 75000 | 1737 | 81 | [9 empty] | Federally-Regulated Consumer Product | 01/13/2021 | 206077589 | 01/13/2021
GD Midea Heating & Ventilating Equipment Co.,Ltd | Midea | MRD-42S090GWN1-M14L | LPG | Induced Draft | True | True | 1 | False | Horizontal |  | None | Non-Condensing | Single-Stage |  | 0.5 | Standard |  | 90000 | 72000 |  |  | 76000 | 1571 | 81 | [9 empty] | Federally-Regulated Consumer Product | 01/13/2021 | 206077591 | 01/13/2021
GD Midea Heating & Ventilating Equipment Co.,Ltd | Midea | MRD-60S090GWN1-M14L | Natural Gas | Induced Draft | True | True | 1 | False | Down |  | None | Non-Condensing | Single-Stage |  | 0.75 | Standard |  | 90000 | 72000 |  |  | 76000 | 1656 | 81 | [9 empty] | Federally-Regulated Consumer Product | 01/13/2021 | 206077593 | 01/13/2021
GD Midea Heating & Ventilating Equipment Co.,Ltd | Midea | MRD-60S110GWN1-M14L | Natural Gas | Induced Draft | True | True | 1 | False | Horizontal |  | None | Non-Condensing | Single-Stage |  | 0.75 | Standard |  | 110000 | 88000 |  |  | 77000 | 1363 | 81 | [9 empty] | Federally-Regulated Consumer Product | 01/13/2021 | 206077594 | 01/13/2021
GD Midea Heating & Ventilating Equipment Co.,Ltd | Midea | MRD-30S060GWN1-M14G | Natural Gas | Induced Draft | True | True | 1 | False | Horizontal |  | None | Non-Condensing | Single-Stage |  | 0.24 | Standard |  | 60000 | 48000 |  |  | 75000 | 1737 | 81 | [9 empty] | Federally-Regulated Consumer Product | 01/13/2021 | 206077589 | 01/13/2021
GD Midea Heating & Ventilating Equipment Co.,Ltd | Midea | MRD-36S090GWN1-M14G | LPG | Induced Draft | True | True | 1 | False | Down |  | None | Non-Condensing | Single-Stage |  | 0.5 | Standard |  | 90000 | 72000 |  |  | 77000 | 1262 | 81 | [9 empty] | Federally-Regulated Consumer Product | 01/13/2021 | 206077590 | 01/13/2021
GD Midea Heating & Ventilating Equipment Co.,Ltd | Midea | MRD-48S090GWN1-M14L | Natural Gas | Induced Draft | True | True | 1 | False | Down |  | None | Non-Condensing | Single-Stage |  | 0.75 | Standard |  | 90000 | 72000 |  |  | 76000 | 1737 | 81 | [9 empty] | Federally-Regulated Consumer Product | 01/13/2021 | 206077592 | 01/13/2021
GD Midea Heating & Ventilating Equipment Co.,Ltd | Midea | MRD-30S060GWN1-M14G | LPG | Induced Draft | True | True | 1 | False | Down |  | None | Non-Condensing | Single-Stage |  | 0.24 | Standard |  | 60000 | 48000 |  |  | 75000 | 1737 | 81 | [9 empty] | Federally-Regulated Consumer Product | 01/13/2021 | 206077589 | 01/13/2021
GD Midea Heating & Ventilating Equipment Co.,Ltd | Midea | MRD-60S090GWN1-M14L | Natural Gas | Induced Draft | True | True | 1 | False | Horizontal |  | None | Non-Condensing | Single-Stage |  | 0.75 | Standard |  | 90000 | 72000 |  |  | 76000 | 1656 | 81 | [9 empty] | Federally-Regulated Consumer Product | 01/13/2021 | 206077593 | 01/13/2021
GD Midea Heating & Ventilating Equipment Co.,Ltd | Midea | MRD-36S090GWN1-M14G | Natural Gas | Induced Draft | True | True | 1 | False | Horizontal |  | None | Non-Condensing | Single-Stage |  | 0.5 | Standard |  | 90000 | 72000 |  |  | 77000 | 1262 | 81 | [9 empty] | Federally-Regulated Consumer Product | 01/13/2021 | 206077590 | 01/13/2021
GD Midea Heating & Ventilating Equipment Co.,Ltd | Midea | MRD-48S090GWN1-M14L | Natural Gas | Induced Draft | True | True | 1 | False | Horizontal |  | None | Non-Condensing | Single-Stage |  | 0.75 | Standard |  | 90000 | 72000 |  |  | 76000 | 1737 | 81 | [9 empty] | Federally-Regulated Consumer Product | 01/13/2021 | 206077592 | 01/13/2021
GD Midea Heating & Ventilating Equipment Co.,Ltd | Midea | MRD-60S110GWN1-M14L | LPG | Induced Draft | True | True | 1 | False | Down |  | None | Non-Condensing | Single-Stage |  | 0.75 | Standard |  | 110000 | 88000 |  |  | 77000 | 1363 | 81 | [9 empty] | Federally-Regulated Consumer Product | 01/13/2021 | 206077594 | 01/13/2021
GD Midea Heating & Ventilating Equipment Co.,Ltd | Midea | MRD-60S110GWN1-M14L | LPG | Induced Draft | True | True | 1 | False | Horizontal |  | None | Non-Condensing | Single-Stage |  | 0.75 | Standard |  | 110000 | 88000 |  |  | 77000 | 1363 | 81 | [9 empty] | Federally-Regulated Consumer Product | 01/13/2021 | 206077594 | 01/13/2021
Lennox Industries Inc. | Lennox | ML180UH070V36B** | LPG | Induced Draft | True | False | 1 | False | Horizontal |  | None | Non-Condensing | Single-Stage |  | 0.5 | Standard |  | 66000 | 53000 |  |  | 59000 | 219 | 80 | [9 empty] | Federally-Regulated Consumer Product | 01/13/2021 | 204457113 | 01/13/2021
Lennox Industries Inc. | Lennox | ML180UH030V36A** | LPG | Induced Draft | True | False | 1 | False | Horizontal |  | None | Non-Condensing | Single-Stage |  | 0.5 | Standard |  | 30000 | 24000 |  |  | 29000 | 136 | 80 | [9 empty] | Federally-Regulated Consumer Product | 01/13/2021 | 204457110 | 01/13/2021
Lennox Industries Inc. | Lennox | ML180UH030V36A** | Natural Gas | Induced Draft | True | False | 1 | False | Horizontal |  | None | Non-Condensing | Single-Stage |  | 0.5 | Standard |  | 30000 | 24000 |  |  | 29000 | 136 | 80 | [9 empty] | Federally-Regulated Consumer Product | 01/13/2021 | 204457110 | 01/13/2021
Lennox Industries Inc. | Lennox | ML180UH070V36B** | Natural Gas | Induced Draft | True | False | 1 | False | Horizontal |  | None | Non-Condensing | Single-Stage |  | 0.5 | Standard |  | 66000 | 53000 |  |  | 59000 | 219 | 80 | [9 empty] | Federally-Regulated Consumer Product | 01/13/2021 | 204457113 | 01/13/2021
Lennox Industries Inc. | Lennox | ML180UH030V36A** | Natural Gas | Induced Draft | True | False | 1 | False | Up |  | None | Non-Condensing | Single-Stage |  | 0.5 | Standard |  | 30000 | 24000 |  |  | 29000 | 136 | 80 | [9 empty] | Federally-Regulated Consumer Product | 01/13/2021 | 204457110 | 01/13/2021
Lennox Industries Inc. | Lennox | ML180UH030V36A** | LPG | Induced Draft | True | False | 1 | False | Up |  | None | Non-Condensing | Single-Stage |  | 0.5 | Standard |  | 30000 | 24000 |  |  | 29000 | 136 | 80 | [9 empty] | Federally-Regulated Consumer Product | 01/13/2021 | 204457110 | 01/13/2021
Lennox Industries Inc. | Lennox | ML180UH070V36B** | Natural Gas | Induced Draft | True | False | 1 | False | Up |  | None | Non-Condensing | Single-Stage |  | 0.5 | Standard |  | 66000 | 53000 |  |  | 59000 | 219 | 80 | [9 empty] | Federally-Regulated Consumer Product | 01/13/2021 | 204457113 | 01/13/2021
Lennox Industries Inc. | Lennox | ML180UH070V36B** | LPG | Induced Draft | True | False | 1 | False | Up |  | None | Non-Condensing | Single-Stage |  | 0.5 | Standard |  | 66000 | 53000 |  |  | 59000 | 219 | 80 | [9 empty] | Federally-Regulated Consumer Product | 01/13/2021 | 204457113 | 01/13/2021
Rheem Sales Company, Inc. | Rheem | RKNL-G300**30E | LPG | Induced Draft | False | True | 3 | False | Horizontal |  | None | Non-Condensing | Single-Stage |  | 7.5 | Standard |  | 300000 | 243000 | [6 empty] | 81 | [7 empty] | Federally-Regulated Commercial & Industrial Equipment | 12/23/2020 | 206382759 | 01/13/2021
Rheem Sales Company, Inc. | Rheem | RKNL-G300**30E | Natural Gas | Induced Draft | False | True | 3 | False | Horizontal |  | None | Non-Condensing | Single-Stage |  | 7.5 | Standard |  | 300000 | 243000 | [6 empty] | 81 | [7 empty] | Federally-Regulated Commercial & Industrial Equipment | 12/23/2020 | 206382759 | 01/13/2021
Rheem Sales Company, Inc. | Rheem | RKNL-G300**30E | Natural Gas | Induced Draft | False | True | 3 | False | Down |  | None | Non-Condensing | Single-Stage |  | 7.5 | Standard |  | 300000 | 243000 | [6 empty] | 81 | [7 empty] | Federally-Regulated Commercial & Industrial Equipment | 12/23/2020 | 206382759 | 01/13/2021
Rheem Sales Company, Inc. | Rheem | RKNL-G300**30E | LPG | Induced Draft | False | True | 3 | False | Down |  | None | Non-Condensing | Single-Stage |  | 7.5 | Standard |  | 300000 | 243000 | [6 empty] | 81 | [7 empty] | Federally-Regulated Commercial & Industrial Equipment | 12/23/2020 | 206382759 | 01/13/2021
Rheem Sales Company, Inc. | Fujitsu | RGEA15036BJV06XAA | Natural Gas | Induced Draft | True | True | 1 | False | Down |  | None | Non-Condensing | Single-Stage |  | 0.5 | Premium |  | 60000 | 48000 |  |  | 58000 | 367 | 81 | [9 empty] | Federally-Regulated Consumer Product | 11/25/2020 | 205724677 | 01/20/2021
Rheem Sales Company, Inc. | Fujitsu | RGEA15036BJV061AA | LPG | Induced Draft | True | True | 1 | False | Horizontal |  | None | Non-Condensing | Single-Stage |  | 0.5 | Premium |  | 60000 | 48000 |  |  | 58000 | 367 | 81 | [9 empty] | Federally-Regulated Consumer Product | 11/25/2020 | 205724676 | 01/20/2021
Rheem Sales Company, Inc. | Fujitsu | RGEA14060CJT101AA | LPG | Induced Draft | True | True | 1 | False | Down |  | None | Non-Condensing | Single-Stage |  | 1 | Premium |  | 100000 | 81000 |  |  | 95000 | 728 | 81 | [9 empty] | Federally-Regulated Consumer Product | 11/25/2020 | 205724670 | 01/20/2021
Rheem Sales Company, Inc. | Fujitsu | RGEA15036BJV10XAA | LPG | Induced Draft | True | True | 1 | False | Down |  | None | Non-Condensing | Single-Stage |  | 0.75 | Premium |  | 100000 | 81000 |  |  | 95000 | 802 | 81 | [9 empty] | Federally-Regulated Consumer Product | 11/25/2020 | 205724681 | 01/20/2021
Rheem Sales Company, Inc. | Fujitsu | FF75173TS80DB | Natural Gas | Induced Draft | True | False | 1 | False | Down |  | None | Non-Condensing | Single-Stage |  | 0.5 | Premium |  | 75000 | 61000 |  |  | 77000 | 553 | 80 | [9 empty] | Federally-Regulated Consumer Product | 11/25/2020 | 205001013 | 01/20/2021
Rheem Sales Company, Inc. | Fujitsu | RGEA15036BJV10XAA | LPG | Induced Draft | True | True | 1 | False | Horizontal |  | None | Non-Condensing | Single-Stage |  | 0.75 | Premium |  | 100000 | 81000 |  |  | 95000 | 802 | 81 | [9 empty] | Federally-Regulated Consumer Product | 11/25/2020 | 205724681 | 01/20/2021
Rheem Sales Company, Inc. | Fujitsu | RGEA14036AJT08UAA | LPG | Induced Draft | True | True | 1 | False | Horizontal |  | None | Non-Condensing | Single-Stage |  | 0.5 | Premium |  | 80000 | 65000 |  |  | 75000 | 740 | 81 | [9 empty] | Federally-Regulated Consumer Product | 08/05/2020 | 205965580 | 01/20/2021
Rheem Sales Company, Inc. | Fujitsu | RGEA15024BJV06XAA | Natural Gas | Induced Draft | True | True | 1 | False | Horizontal |  | None | Non-Condensing | Single-Stage |  | 0.5 | Premium |  | 60000 | 48000 |  |  | 58000 | 371 | 81 | [9 empty] | Federally-Regulated Consumer Product | 11/25/2020 | 205724673 | 01/20/2021
Rheem Sales Company, Inc. | Fujitsu | RGEA15036BJV061AA | Natural Gas | Induced Draft | True | True | 1 | False | Down |  | None | Non-Condensing | Single-Stage |  | 0.5 | Premium |  | 60000 | 48000 |  |  | 58000 | 367 | 81 | [9 empty] | Federally-Regulated Consumer Product | 11/25/2020 | 205724676 | 01/20/2021
Rheem Sales Company, Inc. | Fujitsu | FF50143TS80Y | Natural Gas | Induced Draft | True | False | 1 | False | Down |  | None | Non-Condensing | Single-Stage |  | 0.5 | Premium |  | 50000 | 40000 |  |  | 36000 | 697 | 80 | [9 empty] | Federally-Regulated Consumer Product | 11/25/2020 | 205001019 | 01/20/2021
Rheem Sales Company, Inc. | Fujitsu | FF50143CS80D | LPG | Induced Draft | True | False | 1 | False | Down |  | None | Non-Condensing | Single-Stage |  | 0.5 | Premium |  | 50000 | 40000 |  |  | 36000 | 697 | 80 | [9 empty] | Federally-Regulated Consumer Product | 11/25/2020 | 205001016 | 01/20/2021
Rheem Sales Company, Inc. | Fujitsu | RGEA15036BJV081AA | Natural Gas | Induced Draft | True | True | 1 | False | Down |  | None | Non-Condensing | Single-Stage |  | 0.75 | Premium |  | 80000 | 65000 |  |  | 75000 | 740 | 81 | [9 empty] | Federally-Regulated Consumer Product | 11/25/2020 | 205724678 | 01/20/2021
Rheem Sales Company, Inc. | Fujitsu | RGEA15036BJV101AA | Natural Gas | Induced Draft | True | True | 1 | False | Horizontal |  | None | Non-Condensing | Single-Stage |  | 0.75 | Premium |  | 100000 | 81000 |  |  | 95000 | 802 | 81 | [9 empty] | Federally-Regulated Consumer Product | 11/25/2020 | 205724680 | 01/20/2021
Rheem Sales Company, Inc. | Fujitsu | RGEA15042BJV08XAA | LPG | Induced Draft | True | True | 1 | False | Down |  | None | Non-Condensing | Single-Stage |  | 0.75 | Premium |  | 80000 | 65000 |  |  | 76000 | 653 | 81 | [9 empty] | Federally-Regulated Consumer Product | 11/25/2020 | 205724683 | 01/20/2021
Rheem Sales Company, Inc. | Fujitsu | RGEA14060CJT10XAA | Natural Gas | Induced Draft | True | True | 1 | False | Horizontal |  | None | Non-Condensing | Single-Stage |  | 1 | Premium |  | 100000 | 81000 |  |  | 95000 | 728 | 81 | [9 empty] | Federally-Regulated Consumer Product | 11/25/2020 | 205724671 | 01/20/2021
Rheem Sales Company, Inc. | Fujitsu | RGEA15024BJV061AA | Natural Gas | Induced Draft | True | True | 1 | False | Horizontal |  | None | Non-Condensing | Single-Stage |  | 0.5 | Premium |  | 60000 | 48000 |  |  | 58000 | 371 | 81 | [9 empty] | Federally-Regulated Consumer Product | 11/25/2020 | 205724672 | 01/20/2021
Rheem Sales Company, Inc. | Fujitsu | RGEA15042BJV10XAA | Natural Gas | Induced Draft | True | True | 1 | False | Horizontal |  | None | Non-Condensing | Single-Stage |  | 0.75 | Premium |  | 100000 | 81000 |  |  | 95000 | 743 | 81 | [9 empty] | Federally-Regulated Consumer Product | 11/25/2020 | 205724685 | 01/20/2021
Rheem Sales Company, Inc. | Fujitsu | RGEA15036BJV06XAA | LPG | Induced Draft | True | True | 1 | False | Horizontal |  | None | Non-Condensing | Single-Stage |  | 0.5 | Premium |  | 60000 | 48000 |  |  | 58000 | 367 | 81 | [9 empty] | Federally-Regulated Consumer Product | 11/25/2020 | 205724677 | 01/20/2021
Rheem Sales Company, Inc. | Fujitsu | RGEA15024BJV08XAA | Natural Gas | Induced Draft | True | True | 1 | False | Down |  | None | Non-Condensing | Single-Stage |  | 0.5 | Premium |  | 80000 | 65000 |  |  | 76000 | 595 | 81 | [9 empty] | Federally-Regulated Consumer Product | 11/25/2020 | 205724675 | 01/20/2021
Rheem Sales Company, Inc. | Fujitsu | RGEA15024BJV061AA | Natural Gas | Induced Draft | True | True | 1 | False | Down |  | None | Non-Condensing | Single-Stage |  | 0.5 | Premium |  | 60000 | 48000 |  |  | 58000 | 371 | 81 | [9 empty] | Federally-Regulated Consumer Product | 11/25/2020 | 205724672 | 01/20/2021
Rheem Sales Company, Inc. | Fujitsu | RGEA14060CJT101AA | Natural Gas | Induced Draft | True | True | 1 | False | Horizontal |  | None | Non-Condensing | Single-Stage |  | 1 | Premium |  | 100000 | 81000 |  |  | 95000 | 728 | 81 | [9 empty] | Federally-Regulated Consumer Product | 11/25/2020 | 205724670 | 01/20/2021
Rheem Sales Company, Inc. | Fujitsu | RGEA15036BJV10XAA | Natural Gas | Induced Draft | True | True | 1 | False | Down |  | None | Non-Condensing | Single-Stage |  | 0.75 | Premium |  | 100000 | 81000 |  |  | 95000 | 802 | 81 | [9 empty] | Federally-Regulated Consumer Product | 11/25/2020 | 205724681 | 01/20/2021
Rheem Sales Company, Inc. | Fujitsu | FF50143CS80Y | LPG | Induced Draft | True | False | 1 | False | Down |  | None | Non-Condensing | Single-Stage |  | 0.5 | Premium |  | 50000 | 40000 |  |  | 36000 | 697 | 80 | [9 empty] | Federally-Regulated Consumer Product | 11/25/2020 | 205001020 | 01/20/2021
Rheem Sales Company, Inc. | Fujitsu | RGEA14048AJT10UAA | LPG | Induced Draft | True | True | 1 | False | Horizontal |  | None | Non-Condensing | Single-Stage |  | 0.75 | Premium |  | 100000 | 81000 |  |  | 95000 | 742 | 81 | [9 empty] | Federally-Regulated Consumer Product | 08/05/2020 | 205965582 | 01/20/2021
Rheem Sales Company, Inc. | Fujitsu | FF75173TS80YB | Natural Gas | Induced Draft | True | False | 1 | False | Down |  | None | Non-Condensing | Single-Stage |  | 0.5 | Premium |  | 75000 | 61000 |  |  | 77000 | 553 | 80 | [9 empty] | Federally-Regulated Consumer Product | 11/25/2020 | 205001017 | 01/20/2021
Rheem Sales Company, Inc. | Fujitsu | FF75173CS80YB | LPG | Induced Draft | True | False | 1 | False | Down |  | None | Non-Condensing | Single-Stage |  | 0.5 | Premium |  | 75000 | 61000 |  |  | 77000 | 553 | 80 | [9 empty] | Federally-Regulated Consumer Product | 11/25/2020 | 205001018 | 01/20/2021
Rheem Sales Company, Inc. | Fujitsu | RGEA15036BJV061AA | Natural Gas | Induced Draft | True | True | 1 | False | Horizontal |  | None | Non-Condensing | Single-Stage |  | 0.5 | Premium |  | 60000 | 48000 |  |  | 58000 | 367 | 81 | [9 empty] | Federally-Regulated Consumer Product | 11/25/2020 | 205724676 | 01/20/2021
Rheem Sales Company, Inc. | Fujitsu | RGEA14048AJT08UAA | LPG | Induced Draft | True | True | 1 | False | Down |  | None | Non-Condensing | Single-Stage |  | 0.75 | Premium |  | 80000 | 65000 |  |  | 76000 | 600 | 81 | [9 empty] | Federally-Regulated Consumer Product | 08/05/2020 | 205965581 | 01/20/2021
Rheem Sales Company, Inc. | Fujitsu | RGEA15036BJV061AA | LPG | Induced Draft | True | True | 1 | False | Down |  | None | Non-Condensing | Single-Stage |  | 0.5 | Premium |  | 60000 | 48000 |  |  | 58000 | 367 | 81 | [9 empty] | Federally-Regulated Consumer Product | 11/25/2020 | 205724676 | 01/20/2021
Rheem Sales Company, Inc. | Fujitsu | RGEA15042BJV10XAA | LPG | Induced Draft | True | True | 1 | False | Down |  | None | Non-Condensing | Single-Stage |  | 0.75 | Premium |  | 100000 | 81000 |  |  | 95000 | 743 | 81 | [9 empty] | Federally-Regulated Consumer Product | 11/25/2020 | 205724685 | 01/20/2021
Rheem Sales Company, Inc. | Fujitsu | RGEA15042BJV08XAA | Natural Gas | Induced Draft | True | True | 1 | False | Horizontal |  | None | Non-Condensing | Single-Stage |  | 0.75 | Premium |  | 80000 | 65000 |  |  | 76000 | 653 | 81 | [9 empty] | Federally-Regulated Consumer Product | 11/25/2020 | 205724683 | 01/20/2021
Rheem Sales Company, Inc. | Fujitsu | FF50143TS80Y | LPG | Induced Draft | True | False | 1 | False | Down |  | None | Non-Condensing | Single-Stage |  | 0.5 | Premium |  | 50000 | 40000 |  |  | 36000 | 697 | 80 | [9 empty] | Federally-Regulated Consumer Product | 11/25/2020 | 205001019 | 01/20/2021
Rheem Sales Company, Inc. | Fujitsu | RGEA15036BJV06XAA | LPG | Induced Draft | True | True | 1 | False | Down |  | None | Non-Condensing | Single-Stage |  | 0.5 | Premium |  | 60000 | 48000 |  |  | 58000 | 367 | 81 | [9 empty] | Federally-Regulated Consumer Product | 11/25/2020 | 205724677 | 01/20/2021
Rheem Sales Company, Inc. | Fujitsu | RGEA14060CJT10XAA | LPG | Induced Draft | True | True | 1 | False | Down |  | None | Non-Condensing | Single-Stage |  | 1 | Premium |  | 100000 | 81000 |  |  | 95000 | 728 | 81 | [9 empty] | Federally-Regulated Consumer Product | 11/25/2020 | 205724671 | 01/20/2021
Rheem Sales Company, Inc. | Fujitsu | FF50174TS80Z | Natural Gas | Induced Draft | True | False | 1 | False | Up |  | None | Non-Condensing | Single-Stage |  | 0.75 | Premium |  | 50000 | 40000 |  |  | 38000 | 237 | 80 | [9 empty] | Federally-Regulated Consumer Product | 11/25/2020 | 204515049 | 01/20/2021
Rheem Sales Company, Inc. | Fujitsu | FF50143CS80D | Natural Gas | Induced Draft | True | False | 1 | False | Down |  | None | Non-Condensing | Single-Stage |  | 0.5 | Premium |  | 50000 | 40000 |  |  | 36000 | 697 | 80 | [9 empty] | Federally-Regulated Consumer Product | 11/25/2020 | 205001016 | 01/20/2021
Rheem Sales Company, Inc. | Fujitsu | RGEA14048AJT08UAA | LPG | Induced Draft | True | True | 1 | False | Horizontal |  | None | Non-Condensing | Single-Stage |  | 0.75 | Premium |  | 80000 | 65000 |  |  | 76000 | 600 | 81 | [9 empty] | Federally-Regulated Consumer Product | 08/05/2020 | 205965581 | 01/20/2021
Rheem Sales Company, Inc. | Fujitsu | RGEA15042BJV081AA | LPG | Induced Draft | True | True | 1 | False | Horizontal |  | None | Non-Condensing | Single-Stage |  | 0.75 | Premium |  | 80000 | 65000 |  |  | 76000 | 653 | 81 | [9 empty] | Federally-Regulated Consumer Product | 11/25/2020 | 205724682 | 01/20/2021
Rheem Sales Company, Inc. | Fujitsu | FF50174TS80Z | Natural Gas | Induced Draft | True | False | 1 | False | Horizontal |  | None | Non-Condensing | Single-Stage |  | 0.75 | Premium |  | 50000 | 40000 |  |  | 38000 | 237 | 80 | [9 empty] | Federally-Regulated Consumer Product | 11/25/2020 | 204515049 | 01/20/2021
Rheem Sales Company, Inc. | Fujitsu | RGEA15042BJV10XAA | Natural Gas | Induced Draft | True | True | 1 | False | Down |  | None | Non-Condensing | Single-Stage |  | 0.75 | Premium |  | 100000 | 81000 |  |  | 95000 | 743 | 81 | [9 empty] | Federally-Regulated Consumer Product | 11/25/2020 | 205724685 | 01/20/2021
Rheem Sales Company, Inc. | Fujitsu | RGEA15042BJV081AA | Natural Gas | Induced Draft | True | True | 1 | False | Down |  | None | Non-Condensing | Single-Stage |  | 0.75 | Premium |  | 80000 | 65000 |  |  | 76000 | 653 | 81 | [9 empty] | Federally-Regulated Consumer Product | 11/25/2020 | 205724682 | 01/20/2021
Rheem Sales Company, Inc. | Fujitsu | RGEA15024BJV061AA | LPG | Induced Draft | True | True | 1 | False | Horizontal |  | None | Non-Condensing | Single-Stage |  | 0.5 | Premium |  | 60000 | 48000 |  |  | 58000 | 371 | 81 | [9 empty] | Federally-Regulated Consumer Product | 11/25/2020 | 205724672 | 01/20/2021
Rheem Sales Company, Inc. | Fujitsu | RGEA15024BJV081AA | LPG | Induced Draft | True | True | 1 | False | Horizontal |  | None | Non-Condensing | Single-Stage |  | 0.5 | Premium |  | 80000 | 65000 |  |  | 76000 | 595 | 81 | [9 empty] | Federally-Regulated Consumer Product | 11/25/2020 | 205724674 | 01/20/2021
Rheem Sales Company, Inc. | Fujitsu | RGEA15036BJV081AA | Natural Gas | Induced Draft | True | True | 1 | False | Horizontal |  | None | Non-Condensing | Single-Stage |  | 0.75 | Premium |  | 80000 | 65000 |  |  | 75000 | 740 | 81 | [9 empty] | Federally-Regulated Consumer Product | 11/25/2020 | 205724678 | 01/20/2021
Rheem Sales Company, Inc. | Fujitsu | RGEA15036BJV06XAA | Natural Gas | Induced Draft | True | True | 1 | False | Horizontal |  | None | Non-Condensing | Single-Stage |  | 0.5 | Premium |  | 60000 | 48000 |  |  | 58000 | 367 | 81 | [9 empty] | Federally-Regulated Consumer Product | 11/25/2020 | 205724677 | 01/20/2021
Rheem Sales Company, Inc. | Fujitsu | RGEA15024BJV081AA | Natural Gas | Induced Draft | True | True | 1 | False | Down |  | None | Non-Condensing | Single-Stage |  | 0.5 | Premium |  | 80000 | 65000 |  |  | 76000 | 595 | 81 | [9 empty] | Federally-Regulated Consumer Product | 11/25/2020 | 205724674 | 01/20/2021
Rheem Sales Company, Inc. | Fujitsu | RGEA15024BJV08XAA | LPG | Induced Draft | True | True | 1 | False | Down |  | None | Non-Condensing | Single-Stage |  | 0.5 | Premium |  | 80000 | 65000 |  |  | 76000 | 595 | 81 | [9 empty] | Federally-Regulated Consumer Product | 11/25/2020 | 205724675 | 01/20/2021
Rheem Sales Company, Inc. | Fujitsu | FF75174TT80X | LPG | Induced Draft | True | False | 1 | False | Horizontal |  | None | Non-Condensing | Two-Stage Modulating |  | 0.75 | Premium |  | 75000 | 61000 |  |  | 75000 | 509 | 80 | [9 empty] | Federally-Regulated Consumer Product | 11/25/2020 | 204100501 | 01/20/2021
Rheem Sales Company, Inc. | Fujitsu | RGEA15024BJV08XAA | LPG | Induced Draft | True | True | 1 | False | Horizontal |  | None | Non-Condensing | Single-Stage |  | 0.5 | Premium |  | 80000 | 65000 |  |  | 76000 | 595 | 81 | [9 empty] | Federally-Regulated Consumer Product | 11/25/2020 | 205724675 | 01/20/2021
Rheem Sales Company, Inc. | Fujitsu | FF75173TS80YB | LPG | Induced Draft | True | False | 1 | False | Down |  | None | Non-Condensing | Single-Stage |  | 0.5 | Premium |  | 75000 | 61000 |  |  | 77000 | 553 | 80 | [9 empty] | Federally-Regulated Consumer Product | 11/25/2020 | 205001017 | 01/20/2021
Rheem Sales Company, Inc. | Fujitsu | RGEA14048AJT08UAA | Natural Gas | Induced Draft | True | True | 1 | False | Horizontal |  | None | Non-Condensing | Single-Stage |  | 0.75 | Premium |  | 80000 | 65000 |  |  | 76000 | 600 | 81 | [9 empty] | Federally-Regulated Consumer Product | 08/05/2020 | 205965581 | 01/20/2021
Rheem Sales Company, Inc. | Fujitsu | RGEA14048AJT08UAA | Natural Gas | Induced Draft | True | True | 1 | False | Down |  | None | Non-Condensing | Single-Stage |  | 0.75 | Premium |  | 80000 | 65000 |  |  | 76000 | 600 | 81 | [9 empty] | Federally-Regulated Consumer Product | 08/05/2020 | 205965581 | 01/20/2021
Rheem Sales Company, Inc. | Fujitsu | RGEA15024BJV06XAA | Natural Gas | Induced Draft | True | True | 1 | False | Down |  | None | Non-Condensing | Single-Stage |  | 0.5 | Premium |  | 60000 | 48000 |  |  | 58000 | 371 | 81 | [9 empty] | Federally-Regulated Consumer Product | 11/25/2020 | 205724673 | 01/20/2021
Rheem Sales Company, Inc. | Fujitsu | RGEA15042BJV101AA | Natural Gas | Induced Draft | True | True | 1 | False | Down |  | None | Non-Condensing | Single-Stage |  | 0.75 | Premium |  | 100000 | 81000 |  |  | 95000 | 743 | 81 | [9 empty] | Federally-Regulated Consumer Product | 11/25/2020 | 205724684 | 01/20/2021
Rheem Sales Company, Inc. | Fujitsu | RGEA15024BJV081AA | LPG | Induced Draft | True | True | 1 | False | Down |  | None | Non-Condensing | Single-Stage |  | 0.5 | Premium |  | 80000 | 65000 |  |  | 76000 | 595 | 81 | [9 empty] | Federally-Regulated Consumer Product | 11/25/2020 | 205724674 | 01/20/2021
Rheem Sales Company, Inc. | Fujitsu | RGEA14060CJT101AA | Natural Gas | Induced Draft | True | True | 1 | False | Down |  | None | Non-Condensing | Single-Stage |  | 1 | Premium |  | 100000 | 81000 |  |  | 95000 | 728 | 81 | [9 empty] | Federally-Regulated Consumer Product | 11/25/2020 | 205724670 | 01/20/2021
Rheem Sales Company, Inc. | Fujitsu | RGEA15024BJV081AA | Natural Gas | Induced Draft | True | True | 1 | False | Horizontal |  | None | Non-Condensing | Single-Stage |  | 0.5 | Premium |  | 80000 | 65000 |  |  | 76000 | 595 | 81 | [9 empty] | Federally-Regulated Consumer Product | 11/25/2020 | 205724674 | 01/20/2021
Rheem Sales Company, Inc. | Fujitsu | RGEA15036BJV08XAA | LPG | Induced Draft | True | True | 1 | False | Down |  | None | Non-Condensing | Single-Stage |  | 0.75 | Premium |  | 80000 | 65000 |  |  | 75000 | 740 | 81 | [9 empty] | Federally-Regulated Consumer Product | 11/25/2020 | 205724679 | 01/20/2021
Rheem Sales Company, Inc. | Fujitsu | RGEA15042BJV101AA | Natural Gas | Induced Draft | True | True | 1 | False | Horizontal |  | None | Non-Condensing | Single-Stage |  | 0.75 | Premium |  | 100000 | 81000 |  |  | 95000 | 743 | 81 | [9 empty] | Federally-Regulated Consumer Product | 11/25/2020 | 205724684 | 01/20/2021
Rheem Sales Company, Inc. | Fujitsu | RGEA15036BJV101AA | Natural Gas | Induced Draft | True | True | 1 | False | Down |  | None | Non-Condensing | Single-Stage |  | 0.75 | Premium |  | 100000 | 81000 |  |  | 95000 | 802 | 81 | [9 empty] | Federally-Regulated Consumer Product | 11/25/2020 | 205724680 | 01/20/2021
Rheem Sales Company, Inc. | Fujitsu | RGEA15036BJV08XAA | Natural Gas | Induced Draft | True | True | 1 | False | Horizontal |  | None | Non-Condensing | Single-Stage |  | 0.75 | Premium |  | 80000 | 65000 |  |  | 75000 | 740 | 81 | [9 empty] | Federally-Regulated Consumer Product | 11/25/2020 | 205724679 | 01/20/2021
Rheem Sales Company, Inc. | Fujitsu | RGEA15036BJV081AA | LPG | Induced Draft | True | True | 1 | False | Horizontal |  | None | Non-Condensing | Single-Stage |  | 0.75 | Premium |  | 80000 | 65000 |  |  | 75000 | 740 | 81 | [9 empty] | Federally-Regulated Consumer Product | 11/25/2020 | 205724678 | 01/20/2021
Rheem Sales Company, Inc. | Fujitsu | RGEA14060CJT10XAA | LPG | Induced Draft | True | True | 1 | False | Horizontal |  | None | Non-Condensing | Single-Stage |  | 1 | Premium |  | 100000 | 81000 |  |  | 95000 | 728 | 81 | [9 empty] | Federally-Regulated Consumer Product | 11/25/2020 | 205724671 | 01/20/2021
Rheem Sales Company, Inc. | Fujitsu | FF75173CS80YB | Natural Gas | Induced Draft | True | False | 1 | False | Down |  | None | Non-Condensing | Single-Stage |  | 0.5 | Premium |  | 75000 | 61000 |  |  | 77000 | 553 | 80 | [9 empty] | Federally-Regulated Consumer Product | 11/25/2020 | 205001018 | 01/20/2021
Rheem Sales Company, Inc. | Fujitsu | RGEA14060CJT101AA | LPG | Induced Draft | True | True | 1 | False | Horizontal |  | None | Non-Condensing | Single-Stage |  | 1 | Premium |  | 100000 | 81000 |  |  | 95000 | 728 | 81 | [9 empty] | Federally-Regulated Consumer Product | 11/25/2020 | 205724670 | 01/20/2021
Rheem Sales Company, Inc. | Fujitsu | FF75173CS80DB | LPG | Induced Draft | True | False | 1 | False | Down |  | None | Non-Condensing | Single-Stage |  | 0.5 | Premium |  | 75000 | 61000 |  |  | 77000 | 553 | 80 | [9 empty] | Federally-Regulated Consumer Product | 11/25/2020 | 205001014 | 01/20/2021
Rheem Sales Company, Inc. | Fujitsu | RGEA15024BJV06XAA | LPG | Induced Draft | True | True | 1 | False | Horizontal |  | None | Non-Condensing | Single-Stage |  | 0.5 | Premium |  | 60000 | 48000 |  |  | 58000 | 371 | 81 | [9 empty] | Federally-Regulated Consumer Product | 11/25/2020 | 205724673 | 01/20/2021
Rheem Sales Company, Inc. | Fujitsu | RGEA14048AJT10UAA | LPG | Induced Draft | True | True | 1 | False | Down |  | None | Non-Condensing | Single-Stage |  | 0.75 | Premium |  | 100000 | 81000 |  |  | 95000 | 742 | 81 | [9 empty] | Federally-Regulated Consumer Product | 08/05/2020 | 205965582 | 01/20/2021
Rheem Sales Company, Inc. | Fujitsu | RGEA14048AJT10UAA | Natural Gas | Induced Draft | True | True | 1 | False | Horizontal |  | None | Non-Condensing | Single-Stage |  | 0.75 | Premium |  | 100000 | 81000 |  |  | 95000 | 742 | 81 | [9 empty] | Federally-Regulated Consumer Product | 08/05/2020 | 205965582 | 01/20/2021
Rheem Sales Company, Inc. | Fujitsu | RGEA14048AJT10UAA | Natural Gas | Induced Draft | True | True | 1 | False | Down |  | None | Non-Condensing | Single-Stage |  | 0.75 | Premium |  | 100000 | 81000 |  |  | 95000 | 742 | 81 | [9 empty] | Federally-Regulated Consumer Product | 08/05/2020 | 205965582 | 01/20/2021
Rheem Sales Company, Inc. | Fujitsu | FF50143TS80D | Natural Gas | Induced Draft | True | False | 1 | False | Down |  | None | Non-Condensing | Single-Stage |  | 0.5 | Premium |  | 50000 | 40000 |  |  | 36000 | 697 | 80 | [9 empty] | Federally-Regulated Consumer Product | 11/25/2020 | 205001015 | 01/20/2021
Rheem Sales Company, Inc. | Fujitsu | RGEA15024BJV08XAA | Natural Gas | Induced Draft | True | True | 1 | False | Horizontal |  | None | Non-Condensing | Single-Stage |  | 0.5 | Premium |  | 80000 | 65000 |  |  | 76000 | 595 | 81 | [9 empty] | Federally-Regulated Consumer Product | 11/25/2020 | 205724675 | 01/20/2021
Rheem Sales Company, Inc. | Fujitsu | RGEA15042BJV081AA | Natural Gas | Induced Draft | True | True | 1 | False | Horizontal |  | None | Non-Condensing | Single-Stage |  | 0.75 | Premium |  | 80000 | 65000 |  |  | 76000 | 653 | 81 | [9 empty] | Federally-Regulated Consumer Product | 11/25/2020 | 205724682 | 01/20/2021
Rheem Sales Company, Inc. | Fujitsu | RGEA15042BJV101AA | LPG | Induced Draft | True | True | 1 | False | Horizontal |  | None | Non-Condensing | Single-Stage |  | 0.75 | Premium |  | 100000 | 81000 |  |  | 95000 | 743 | 81 | [9 empty] | Federally-Regulated Consumer Product | 11/25/2020 | 205724684 | 01/20/2021
Rheem Sales Company, Inc. | Fujitsu | RGEA15036BJV10XAA | Natural Gas | Induced Draft | True | True | 1 | False | Horizontal |  | None | Non-Condensing | Single-Stage |  | 0.75 | Premium |  | 100000 | 81000 |  |  | 95000 | 802 | 81 | [9 empty] | Federally-Regulated Consumer Product | 11/25/2020 | 205724681 | 01/20/2021
Rheem Sales Company, Inc. | Fujitsu | RGEA15042BJV10XAA | LPG | Induced Draft | True | True | 1 | False | Horizontal |  | None | Non-Condensing | Single-Stage |  | 0.75 | Premium |  | 100000 | 81000 |  |  | 95000 | 743 | 81 | [9 empty] | Federally-Regulated Consumer Product | 11/25/2020 | 205724685 | 01/20/2021
Rheem Sales Company, Inc. | Fujitsu | RGEA15024BJV061AA | LPG | Induced Draft | True | True | 1 | False | Down |  | None | Non-Condensing | Single-Stage |  | 0.5 | Premium |  | 60000 | 48000 |  |  | 58000 | 371 | 81 | [9 empty] | Federally-Regulated Consumer Product | 11/25/2020 | 205724672 | 01/20/2021
Rheem Sales Company, Inc. | Fujitsu | RGEA15036BJV08XAA | Natural Gas | Induced Draft | True | True | 1 | False | Down |  | None | Non-Condensing | Single-Stage |  | 0.75 | Premium |  | 80000 | 65000 |  |  | 75000 | 740 | 81 | [9 empty] | Federally-Regulated Consumer Product | 11/25/2020 | 205724679 | 01/20/2021
Rheem Sales Company, Inc. | Fujitsu | RGEA15042BJV08XAA | Natural Gas | Induced Draft | True | True | 1 | False | Down |  | None | Non-Condensing | Single-Stage |  | 0.75 | Premium |  | 80000 | 65000 |  |  | 76000 | 653 | 81 | [9 empty] | Federally-Regulated Consumer Product | 11/25/2020 | 205724683 | 01/20/2021
Rheem Sales Company, Inc. | Fujitsu | RGEA15042BJV08XAA | LPG | Induced Draft | True | True | 1 | False | Horizontal |  | None | Non-Condensing | Single-Stage |  | 0.75 | Premium |  | 80000 | 65000 |  |  | 76000 | 653 | 81 | [9 empty] | Federally-Regulated Consumer Product | 11/25/2020 | 205724683 | 01/20/2021
Rheem Sales Company, Inc. | Fujitsu | RGEA14036AJT08UAA | LPG | Induced Draft | True | True | 1 | False | Down |  | None | Non-Condensing | Single-Stage |  | 0.5 | Premium |  | 80000 | 65000 |  |  | 75000 | 740 | 81 | [9 empty] | Federally-Regulated Consumer Product | 08/05/2020 | 205965580 | 01/20/2021
Rheem Sales Company, Inc. | Fujitsu | FF50143CS80Y | Natural Gas | Induced Draft | True | False | 1 | False | Down |  | None | Non-Condensing | Single-Stage |  | 0.5 | Premium |  | 50000 | 40000 |  |  | 36000 | 697 | 80 | [9 empty] | Federally-Regulated Consumer Product | 11/25/2020 | 205001020 | 01/20/2021
Rheem Sales Company, Inc. | Fujitsu | RGEA14060CJT10XAA | Natural Gas | Induced Draft | True | True | 1 | False | Down |  | None | Non-Condensing | Single-Stage |  | 1 | Premium |  | 100000 | 81000 |  |  | 95000 | 728 | 81 | [9 empty] | Federally-Regulated Consumer Product | 11/25/2020 | 205724671 | 01/20/2021
Rheem Sales Company, Inc. | Fujitsu | RGEA15036BJV081AA | LPG | Induced Draft | True | True | 1 | False | Down |  | None | Non-Condensing | Single-Stage |  | 0.75 | Premium |  | 80000 | 65000 |  |  | 75000 | 740 | 81 | [9 empty] | Federally-Regulated Consumer Product | 11/25/2020 | 205724678 | 01/20/2021
Rheem Sales Company, Inc. | Fujitsu | RGEA15042BJV101AA | LPG | Induced Draft | True | True | 1 | False | Down |  | None | Non-Condensing | Single-Stage |  | 0.75 | Premium |  | 100000 | 81000 |  |  | 95000 | 743 | 81 | [9 empty] | Federally-Regulated Consumer Product | 11/25/2020 | 205724684 | 01/20/2021
Rheem Sales Company, Inc. | Fujitsu | RGEA15036BJV101AA | LPG | Induced Draft | True | True | 1 | False | Down |  | None | Non-Condensing | Single-Stage |  | 0.75 | Premium |  | 100000 | 81000 |  |  | 95000 | 802 | 81 | [9 empty] | Federally-Regulated Consumer Product | 11/25/2020 | 205724680 | 01/20/2021
Rheem Sales Company, Inc. | Fujitsu | FF75174TT80X | Natural Gas | Induced Draft | True | False | 1 | False | Up |  | None | Non-Condensing | Two-Stage Modulating |  | 0.75 | Premium |  | 75000 | 61000 |  |  | 75000 | 509 | 80 | [9 empty] | Federally-Regulated Consumer Product | 11/25/2020 | 204100501 | 01/20/2021
Rheem Sales Company, Inc. | Fujitsu | FF75173TS80DB | LPG | Induced Draft | True | False | 1 | False | Down |  | None | Non-Condensing | Single-Stage |  | 0.5 | Premium |  | 75000 | 61000 |  |  | 77000 | 553 | 80 | [9 empty] | Federally-Regulated Consumer Product | 11/25/2020 | 205001013 | 01/20/2021
Rheem Sales Company, Inc. | Fujitsu | FF75173CS80DB | Natural Gas | Induced Draft | True | False | 1 | False | Down |  | None | Non-Condensing | Single-Stage |  | 0.5 | Premium |  | 75000 | 61000 |  |  | 77000 | 553 | 80 | [9 empty] | Federally-Regulated Consumer Product | 11/25/2020 | 205001014 | 01/20/2021
Rheem Sales Company, Inc. | Fujitsu | FF50143TS80D | LPG | Induced Draft | True | False | 1 | False | Down |  | None | Non-Condensing | Single-Stage |  | 0.5 | Premium |  | 50000 | 40000 |  |  | 36000 | 697 | 80 | [9 empty] | Federally-Regulated Consumer Product | 11/25/2020 | 205001015 | 01/20/2021
Rheem Sales Company, Inc. | Fujitsu | RGEA15042BJV081AA | LPG | Induced Draft | True | True | 1 | False | Down |  | None | Non-Condensing | Single-Stage |  | 0.75 | Premium |  | 80000 | 65000 |  |  | 76000 | 653 | 81 | [9 empty] | Federally-Regulated Consumer Product | 11/25/2020 | 205724682 | 01/20/2021
Rheem Sales Company, Inc. | Fujitsu | RGEA15024BJV06XAA | LPG | Induced Draft | True | True | 1 | False | Down |  | None | Non-Condensing | Single-Stage |  | 0.5 | Premium |  | 60000 | 48000 |  |  | 58000 | 371 | 81 | [9 empty] | Federally-Regulated Consumer Product | 11/25/2020 | 205724673 | 01/20/2021
Rheem Sales Company, Inc. | Fujitsu | FF75174TT80X | LPG | Induced Draft | True | False | 1 | False | Up |  | None | Non-Condensing | Two-Stage Modulating |  | 0.75 | Premium |  | 75000 | 61000 |  |  | 75000 | 509 | 80 | [9 empty] | Federally-Regulated Consumer Product | 11/25/2020 | 204100501 | 01/20/2021
Rheem Sales Company, Inc. | Fujitsu | FF75174TT80X | Natural Gas | Induced Draft | True | False | 1 | False | Horizontal |  | None | Non-Condensing | Two-Stage Modulating |  | 0.75 | Premium |  | 75000 | 61000 |  |  | 75000 | 509 | 80 | [9 empty] | Federally-Regulated Consumer Product | 11/25/2020 | 204100501 | 01/20/2021
Rheem Sales Company, Inc. | Fujitsu | RGEA15036BJV08XAA | LPG | Induced Draft | True | True | 1 | False | Horizontal |  | None | Non-Condensing | Single-Stage |  | 0.75 | Premium |  | 80000 | 65000 |  |  | 75000 | 740 | 81 | [9 empty] | Federally-Regulated Consumer Product | 11/25/2020 | 205724679 | 01/20/2021
Rheem Sales Company, Inc. | Fujitsu | RGEA15036BJV101AA | LPG | Induced Draft | True | True | 1 | False | Horizontal |  | None | Non-Condensing | Single-Stage |  | 0.75 | Premium |  | 100000 | 81000 |  |  | 95000 | 802 | 81 | [9 empty] | Federally-Regulated Consumer Product | 11/25/2020 | 205724680 | 01/20/2021
Rheem Sales Company, Inc. | DUROGUARD | D95TC0701317MSA | Natural Gas | Induced Draft | True | False | 1 | False | Horizontal |  | None | Condensing | Single-Stage |  | 0.5 | Premium |  | 70000 | 68000 |  |  | 65000 | 510 | 95 | 78 | [8 empty] | Federally-Regulated Consumer Product | 11/25/2020 | 8934614 | 01/20/2021
Rheem Sales Company, Inc. | DUROGUARD | D96TA0702317MSA | Natural Gas | Induced Draft | True | False | 1 | False | Down |  | None | Condensing | Two-Stage Modulating |  | 0.5 | Premium |  | 70000 | 68000 |  |  | 63000 | 315 | 96 | 78 | [8 empty] | Federally-Regulated Consumer Product | 11/25/2020 | 9950848 | 01/20/2021
Rheem Sales Company, Inc. | DUROGUARD | D92TA1151524MSA | LPG | Induced Draft | True | False | 1 | False | Up |  | None | Condensing | Single-Stage |  | 1 | Premium |  | 112000 | 108000 |  |  | 98000 | 602 | 92 | 78 | [8 empty] | Federally-Regulated Consumer Product | 11/25/2020 | 9958618 | 01/20/2021
Rheem Sales Company, Inc. | DUROGUARD | D96TA1152524MSA | Natural Gas | Induced Draft | True | False | 1 | False | Up |  | None | Condensing | Two-Stage Modulating |  | 1 | Premium |  | 112000 | 109000 |  |  | 95000 | 569 | 96 | 78 | [8 empty] | Federally-Regulated Consumer Product | 11/25/2020 | 9950860 | 01/20/2021
Rheem Sales Company, Inc. | DUROGUARD | D96VA0402317MSA | LPG | Induced Draft | True | False | 1 | False | Up |  | None | Condensing | Two-Stage Modulating |  | 0.5 | Premium |  | 42000 | 41000 |  |  | 31000 | 251 | 96 | 78 | [8 empty] | Federally-Regulated Consumer Product | 11/25/2020 | 7502131 | 01/20/2021
Rheem Sales Company, Inc. | DUROGUARD | D95TC1151524MSA | Natural Gas | Induced Draft | True | False | 1 | False | Down |  | None | Condensing | Single-Stage |  | 1 | Premium |  | 112000 | 108000 |  |  | 98000 | 602 | 95 | 78 | [8 empty] | Federally-Regulated Consumer Product | 11/25/2020 | 8934626 | 01/20/2021
Rheem Sales Company, Inc. | DUROGUARD | D92TA0401317MSA | LPG | Induced Draft | True | False | 1 | False | Down |  | None | Condensing | Single-Stage |  | 0.5 | Premium |  | 42000 | 41000 |  |  | 32000 | 289 | 92 | 78 | [8 empty] | Federally-Regulated Consumer Product | 11/25/2020 | 9958598 | 01/20/2021
Rheem Sales Company, Inc. | DUROGUARD | D96TA0702317MSA | LPG | Induced Draft | True | False | 1 | False | Up |  | None | Condensing | Two-Stage Modulating |  | 0.5 | Premium |  | 70000 | 68000 |  |  | 63000 | 315 | 96 | 78 | [8 empty] | Federally-Regulated Consumer Product | 11/25/2020 | 9950848 | 01/20/2021
Rheem Sales Company, Inc. | DUROGUARD | D96TA0602317MSA | LPG | Induced Draft | True | False | 1 | False | Horizontal |  | None | Condensing | Two-Stage Modulating |  | 0.5 | Premium |  | 56000 | 55000 |  |  | 46000 | 391 | 96 | 78 | [8 empty] | Federally-Regulated Consumer Product | 11/25/2020 | 9950844 | 01/20/2021
Rheem Sales Company, Inc. | DUROGUARD | D92TA0401317MSA | Natural Gas | Induced Draft | True | False | 1 | False | Horizontal |  | None | Condensing | Single-Stage |  | 0.5 | Premium |  | 42000 | 41000 |  |  | 32000 | 289 | 92 | 78 | [8 empty] | Federally-Regulated Consumer Product | 11/25/2020 | 9958598 | 01/20/2021
Rheem Sales Company, Inc. | DUROGUARD | D95TC0851521MSA | Natural Gas | Induced Draft | True | False | 1 | False | Down |  | None | Condensing | Single-Stage |  | 1 | Premium |  | 84000 | 82000 |  |  | 80000 | 798 | 95 | 78 | [8 empty] | Federally-Regulated Consumer Product | 11/25/2020 | 8934618 | 01/20/2021
Rheem Sales Company, Inc. | DUROGUARD | D96TA0602317MSA | LPG | Induced Draft | True | False | 1 | False | Up |  | None | Condensing | Two-Stage Modulating |  | 0.5 | Premium |  | 56000 | 55000 |  |  | 46000 | 391 | 96 | 78 | [8 empty] | Federally-Regulated Consumer Product | 11/25/2020 | 9950844 | 01/20/2021
Rheem Sales Company, Inc. | DUROGUARD | D95TC1151524MSA | Natural Gas | Induced Draft | True | False | 1 | False | Up |  | None | Condensing | Single-Stage |  | 1 | Premium |  | 112000 | 108000 |  |  | 98000 | 602 | 95 | 78 | [8 empty] | Federally-Regulated Consumer Product | 11/25/2020 | 8934626 | 01/20/2021
Rheem Sales Company, Inc. | DUROGUARD | D96TA0702317MSA | LPG | Induced Draft | True | False | 1 | False | Down |  | None | Condensing | Two-Stage Modulating |  | 0.5 | Premium |  | 70000 | 68000 |  |  | 63000 | 315 | 96 | 78 | [8 empty] | Federally-Regulated Consumer Product | 11/25/2020 | 9950848 | 01/20/2021
Rheem Sales Company, Inc. | DUROGUARD | D92TA0851521MSA | Natural Gas | Induced Draft | True | False | 1 | False | Down |  | None | Condensing | Single-Stage |  | 1 | Premium |  | 84000 | 77000 |  |  | 80000 | 798 | 92 | 78 | [8 empty] | Federally-Regulated Consumer Product | 11/25/2020 | 9958610 | 01/20/2021
Rheem Sales Company, Inc. | DUROGUARD | D96VA0602317MSA | Natural Gas | Induced Draft | True | False | 1 | False | Up |  | None | Condensing | Two-Stage Modulating |  | 0.5 | Premium |  | 56000 | 55000 |  |  | 47000 | 303 | 96 | 78 | [8 empty] | Federally-Regulated Consumer Product | 11/25/2020 | 6715442 | 01/20/2021
Rheem Sales Company, Inc. | DUROGUARD | D96TA0702317MSA | LPG | Induced Draft | True | False | 1 | False | Horizontal |  | None | Condensing | Two-Stage Modulating |  | 0.5 | Premium |  | 70000 | 68000 |  |  | 63000 | 315 | 96 | 78 | [8 empty] | Federally-Regulated Consumer Product | 11/25/2020 | 9950848 | 01/20/2021
Rheem Sales Company, Inc. | DUROGUARD | D95TC0401317MSA | LPG | Induced Draft | True | False | 1 | False | Horizontal |  | None | Condensing | Single-Stage |  | 0.5 | Premium |  | 42000 | 41000 |  |  | 32000 | 289 | 95 | 78 | [8 empty] | Federally-Regulated Consumer Product | 11/25/2020 | 8934606 | 01/20/2021
Rheem Sales Company, Inc. | DUROGUARD | D92TA0851521MSA | Natural Gas | Induced Draft | True | False | 1 | False | Up |  | None | Condensing | Single-Stage |  | 1 | Premium |  | 84000 | 77000 |  |  | 80000 | 798 | 92 | 78 | [8 empty] | Federally-Regulated Consumer Product | 11/25/2020 | 9958610 | 01/20/2021
Rheem Sales Company, Inc. | DUROGUARD | D92TA1151524MSA | Natural Gas | Induced Draft | True | False | 1 | False | Down |  | None | Condensing | Single-Stage |  | 1 | Premium |  | 112000 | 108000 |  |  | 98000 | 602 | 92 | 78 | [8 empty] | Federally-Regulated Consumer Product | 11/25/2020 | 9958618 | 01/20/2021
Rheem Sales Company, Inc. | DUROGUARD | D95TC0401317MSA | LPG | Induced Draft | True | False | 1 | False | Up |  | None | Condensing | Single-Stage |  | 0.5 | Premium |  | 42000 | 41000 |  |  | 32000 | 289 | 95 | 78 | [8 empty] | Federally-Regulated Consumer Product | 11/25/2020 | 8934606 | 01/20/2021
Rheem Sales Company, Inc. | DUROGUARD | D96TA0602317MSA | LPG | Induced Draft | True | False | 1 | False | Down |  | None | Condensing | Two-Stage Modulating |  | 0.5 | Premium |  | 56000 | 55000 |  |  | 46000 | 391 | 96 | 78 | [8 empty] | Federally-Regulated Consumer Product | 11/25/2020 | 9950844 | 01/20/2021
Rheem Sales Company, Inc. | DUROGUARD | D92TA1001521MSA | Natural Gas | Induced Draft | True | False | 1 | False | Horizontal |  | None | Condensing | Single-Stage |  | 1 | Premium |  | 98000 | 90000 |  |  | 98000 | 865 | 92 | 78 | [8 empty] | Federally-Regulated Consumer Product | 11/25/2020 | 9958614 | 01/20/2021
Rheem Sales Company, Inc. | DUROGUARD | D95TC1151524MSA | LPG | Induced Draft | True | False | 1 | False | Down |  | None | Condensing | Single-Stage |  | 1 | Premium |  | 112000 | 108000 |  |  | 98000 | 602 | 95 | 78 | [8 empty] | Federally-Regulated Consumer Product | 11/25/2020 | 8934626 | 01/20/2021
Rheem Sales Company, Inc. | DUROGUARD | D92TA0701317MSA | LPG | Induced Draft | True | False | 1 | False | Up |  | None | Condensing | Single-Stage |  | 0.5 | Premium |  | 70000 | 68000 |  |  | 65000 | 510 | 92 | 78 | [8 empty] | Federally-Regulated Consumer Product | 11/25/2020 | 9958606 | 01/20/2021
Rheem Sales Company, Inc. | DUROGUARD | D92TA0701317MSA | Natural Gas | Induced Draft | True | False | 1 | False | Up |  | None | Condensing | Single-Stage |  | 0.5 | Premium |  | 70000 | 68000 |  |  | 65000 | 510 | 92 | 78 | [8 empty] | Federally-Regulated Consumer Product | 11/25/2020 | 9958606 | 01/20/2021
Rheem Sales Company, Inc. | DUROGUARD | D96TA0702317MSA | Natural Gas | Induced Draft | True | False | 1 | False | Up |  | None | Condensing | Two-Stage Modulating |  | 0.5 | Premium |  | 70000 | 68000 |  |  | 63000 | 315 | 96 | 78 | [8 empty] | Federally-Regulated Consumer Product | 11/25/2020 | 9950848 | 01/20/2021
Rheem Sales Company, Inc. | DUROGUARD | D95TC1151524MSA | LPG | Induced Draft | True | False | 1 | False | Horizontal |  | None | Condensing | Single-Stage |  | 1 | Premium |  | 112000 | 108000 |  |  | 98000 | 602 | 95 | 78 | [8 empty] | Federally-Regulated Consumer Product | 11/25/2020 | 8934626 | 01/20/2021
Rheem Sales Company, Inc. | DUROGUARD | D95TC1151524MSA | Natural Gas | Induced Draft | True | False | 1 | False | Horizontal |  | None | Condensing | Single-Stage |  | 1 | Premium |  | 112000 | 108000 |  |  | 98000 | 602 | 95 | 78 | [8 empty] | Federally-Regulated Consumer Product | 11/25/2020 | 8934626 | 01/20/2021
Rheem Sales Company, Inc. | DUROGUARD | D96TA1152524MSA | LPG | Induced Draft | True | False | 1 | False | Up |  | None | Condensing | Two-Stage Modulating |  | 1 | Premium |  | 112000 | 109000 |  |  | 95000 | 569 | 96 | 78 | [8 empty] | Federally-Regulated Consumer Product | 11/25/2020 | 9950860 | 01/20/2021
Rheem Sales Company, Inc. | DUROGUARD | D95TC0401317MSA | Natural Gas | Induced Draft | True | False | 1 | False | Up |  | None | Condensing | Single-Stage |  | 0.5 | Premium |  | 42000 | 41000 |  |  | 32000 | 289 | 95 | 78 | [8 empty] | Federally-Regulated Consumer Product | 11/25/2020 | 8934606 | 01/20/2021
Rheem Sales Company, Inc. | DUROGUARD | D92TA0601317MSA | Natural Gas | Induced Draft | True | False | 1 | False | Down |  | None | Condensing | Single-Stage |  | 0.5 | Premium |  | 56000 | 54000 |  |  | 49000 | 333 | 92 | 78 | [8 empty] | Federally-Regulated Consumer Product | 11/25/2020 | 9958602 | 01/20/2021
Rheem Sales Company, Inc. | DUROGUARD | D95TC0701317MSA | Natural Gas | Induced Draft | True | False | 1 | False | Up |  | None | Condensing | Single-Stage |  | 0.5 | Premium |  | 70000 | 68000 |  |  | 65000 | 510 | 95 | 78 | [8 empty] | Federally-Regulated Consumer Product | 11/25/2020 | 8934614 | 01/20/2021
Rheem Sales Company, Inc. | DUROGUARD | D92TA0601317MSA | LPG | Induced Draft | True | False | 1 | False | Down |  | None | Condensing | Single-Stage |  | 0.5 | Premium |  | 56000 | 54000 |  |  | 49000 | 333 | 92 | 78 | [8 empty] | Federally-Regulated Consumer Product | 11/25/2020 | 9958602 | 01/20/2021
Rheem Sales Company, Inc. | DUROGUARD | D92TA1001521MSA | Natural Gas | Induced Draft | True | False | 1 | False | Up |  | None | Condensing | Single-Stage |  | 1 | Premium |  | 98000 | 90000 |  |  | 98000 | 865 | 92 | 78 | [8 empty] | Federally-Regulated Consumer Product | 11/25/2020 | 9958614 | 01/20/2021
Rheem Sales Company, Inc. | DUROGUARD | D92TA1151524MSA | Natural Gas | Induced Draft | True | False | 1 | False | Horizontal |  | None | Condensing | Single-Stage |  | 1 | Premium |  | 112000 | 108000 |  |  | 98000 | 602 | 92 | 78 | [8 empty] | Federally-Regulated Consumer Product | 11/25/2020 | 9958618 | 01/20/2021
Rheem Sales Company, Inc. | DUROGUARD | D95TC0401317MSA | Natural Gas | Induced Draft | True | False | 1 | False | Horizontal |  | None | Condensing | Single-Stage |  | 0.5 | Premium |  | 42000 | 41000 |  |  | 32000 | 289 | 95 | 78 | [8 empty] | Federally-Regulated Consumer Product | 11/25/2020 | 8934606 | 01/20/2021
Rheem Sales Company, Inc. | DUROGUARD | D95TC0701317MSA | LPG | Induced Draft | True | False | 1 | False | Down |  | None | Condensing | Single-Stage |  | 0.5 | Premium |  | 70000 | 68000 |  |  | 65000 | 510 | 95 | 78 | [8 empty] | Federally-Regulated Consumer Product | 11/25/2020 | 8934614 | 01/20/2021
Rheem Sales Company, Inc. | DUROGUARD | D92TA1151524MSA | Natural Gas | Induced Draft | True | False | 1 | False | Up |  | None | Condensing | Single-Stage |  | 1 | Premium |  | 112000 | 108000 |  |  | 98000 | 602 | 92 | 78 | [8 empty] | Federally-Regulated Consumer Product | 11/25/2020 | 9958618 | 01/20/2021
Rheem Sales Company, Inc. | DUROGUARD | D92TA1001521MSA | LPG | Induced Draft | True | False | 1 | False | Horizontal |  | None | Condensing | Single-Stage |  | 1 | Premium |  | 98000 | 90000 |  |  | 98000 | 865 | 92 | 78 | [8 empty] | Federally-Regulated Consumer Product | 11/25/2020 | 9958614 | 01/20/2021
Rheem Sales Company, Inc. | DUROGUARD | D92TA0401317MSA | Natural Gas | Induced Draft | True | False | 1 | False | Down |  | None | Condensing | Single-Stage |  | 0.5 | Premium |  | 42000 | 41000 |  |  | 32000 | 289 | 92 | 78 | [8 empty] | Federally-Regulated Consumer Product | 11/25/2020 | 9958598 | 01/20/2021
Rheem Sales Company, Inc. | DUROGUARD | D95TC0851521MSA | LPG | Induced Draft | True | False | 1 | False | Up |  | None | Condensing | Single-Stage |  | 1 | Premium |  | 84000 | 82000 |  |  | 80000 | 798 | 95 | 78 | [8 empty] | Federally-Regulated Consumer Product | 11/25/2020 | 8934618 | 01/20/2021
Rheem Sales Company, Inc. | DUROGUARD | D95TC1151524MSA | LPG | Induced Draft | True | False | 1 | False | Up |  | None | Condensing | Single-Stage |  | 1 | Premium |  | 112000 | 108000 |  |  | 98000 | 602 | 95 | 78 | [8 empty] | Federally-Regulated Consumer Product | 11/25/2020 | 8934626 | 01/20/2021
Rheem Sales Company, Inc. | DUROGUARD | D92TA1001521MSA | LPG | Induced Draft | True | False | 1 | False | Up |  | None | Condensing | Single-Stage |  | 1 | Premium |  | 98000 | 90000 |  |  | 98000 | 865 | 92 | 78 | [8 empty] | Federally-Regulated Consumer Product | 11/25/2020 | 9958614 | 01/20/2021
Rheem Sales Company, Inc. | DUROGUARD | D95TC0401317MSA | LPG | Induced Draft | True | False | 1 | False | Down |  | None | Condensing | Single-Stage |  | 0.5 | Premium |  | 42000 | 41000 |  |  | 32000 | 289 | 95 | 78 | [8 empty] | Federally-Regulated Consumer Product | 11/25/2020 | 8934606 | 01/20/2021
Rheem Sales Company, Inc. | DUROGUARD | D95TC0701317MSA | Natural Gas | Induced Draft | True | False | 1 | False | Down |  | None | Condensing | Single-Stage |  | 0.5 | Premium |  | 70000 | 68000 |  |  | 65000 | 510 | 95 | 78 | [8 empty] | Federally-Regulated Consumer Product | 11/25/2020 | 8934614 | 01/20/2021
Rheem Sales Company, Inc. | DUROGUARD | D96VA0402317MSA | Natural Gas | Induced Draft | True | False | 1 | False | Up |  | None | Condensing | Two-Stage Modulating |  | 0.5 | Premium |  | 42000 | 41000 |  |  | 31000 | 251 | 96 | 78 | [8 empty] | Federally-Regulated Consumer Product | 11/25/2020 | 7502131 | 01/20/2021
Rheem Sales Company, Inc. | DUROGUARD | D96VA0852521MSB | Natural Gas | Induced Draft | True | False | 1 | False | Up |  | None | Condensing | Two-Stage Modulating |  | 0.75 | Premium |  | 84000 | 82000 |  |  | 79000 | 516 | 96 | 78 | [8 empty] | Federally-Regulated Consumer Product | 11/25/2020 | 7086387 | 01/20/2021
Rheem Sales Company, Inc. | DUROGUARD | D95TC0701317MSA | LPG | Induced Draft | True | False | 1 | False | Up |  | None | Condensing | Single-Stage |  | 0.5 | Premium |  | 70000 | 68000 |  |  | 65000 | 510 | 95 | 78 | [8 empty] | Federally-Regulated Consumer Product | 11/25/2020 | 8934614 | 01/20/2021
Rheem Sales Company, Inc. | DUROGUARD | D92TA1001521MSA | LPG | Induced Draft | True | False | 1 | False | Down |  | None | Condensing | Single-Stage |  | 1 | Premium |  | 98000 | 90000 |  |  | 98000 | 865 | 92 | 78 | [8 empty] | Federally-Regulated Consumer Product | 11/25/2020 | 9958614 | 01/20/2021
Rheem Sales Company, Inc. | DUROGUARD | D92TA1151524MSA | LPG | Induced Draft | True | False | 1 | False | Horizontal |  | None | Condensing | Single-Stage |  | 1 | Premium |  | 112000 | 108000 |  |  | 98000 | 602 | 92 | 78 | [8 empty] | Federally-Regulated Consumer Product | 11/25/2020 | 9958618 | 01/20/2021
Rheem Sales Company, Inc. | DUROGUARD | D92TA0851521MSA | LPG | Induced Draft | True | False | 1 | False | Up |  | None | Condensing | Single-Stage |  | 1 | Premium |  | 84000 | 77000 |  |  | 80000 | 798 | 92 | 78 | [8 empty] | Federally-Regulated Consumer Product | 11/25/2020 | 9958610 | 01/20/2021
Rheem Sales Company, Inc. | DUROGUARD | D92TA0701317MSA | LPG | Induced Draft | True | False | 1 | False | Down |  | None | Condensing | Single-Stage |  | 0.5 | Premium |  | 70000 | 68000 |  |  | 65000 | 510 | 92 | 78 | [8 empty] | Federally-Regulated Consumer Product | 11/25/2020 | 9958606 | 01/20/2021
Rheem Sales Company, Inc. | DUROGUARD | D92TA0401317MSA | Natural Gas | Induced Draft | True | False | 1 | False | Up |  | None | Condensing | Single-Stage |  | 0.5 | Premium |  | 42000 | 41000 |  |  | 32000 | 289 | 92 | 78 | [8 empty] | Federally-Regulated Consumer Product | 11/25/2020 | 9958598 | 01/20/2021
Rheem Sales Company, Inc. | DUROGUARD | D92TA0701317MSA | Natural Gas | Induced Draft | True | False | 1 | False | Down |  | None | Condensing | Single-Stage |  | 0.5 | Premium |  | 70000 | 68000 |  |  | 65000 | 510 | 92 | 78 | [8 empty] | Federally-Regulated Consumer Product | 11/25/2020 | 9958606 | 01/20/2021
Rheem Sales Company, Inc. | DUROGUARD | D96VA0852521MSB | LPG | Induced Draft | True | False | 1 | False | Up |  | None | Condensing | Two-Stage Modulating |  | 0.75 | Premium |  | 84000 | 82000 |  |  | 79000 | 516 | 96 | 78 | [8 empty] | Federally-Regulated Consumer Product | 11/25/2020 | 7086387 | 01/20/2021
Rheem Sales Company, Inc. | DUROGUARD | D96TA1152524MSA | LPG | Induced Draft | True | False | 1 | False | Down |  | None | Condensing | Two-Stage Modulating |  | 1 | Premium |  | 112000 | 109000 |  |  | 95000 | 569 | 96 | 78 | [8 empty] | Federally-Regulated Consumer Product | 11/25/2020 | 9950860 | 01/20/2021
Rheem Sales Company, Inc. | DUROGUARD | D95TC0851521MSA | Natural Gas | Induced Draft | True | False | 1 | False | Horizontal |  | None | Condensing | Single-Stage |  | 1 | Premium |  | 84000 | 82000 |  |  | 80000 | 798 | 95 | 78 | [8 empty] | Federally-Regulated Consumer Product | 11/25/2020 | 8934618 | 01/20/2021
Rheem Sales Company, Inc. | DUROGUARD | D96TA0702317MSA | Natural Gas | Induced Draft | True | False | 1 | False | Horizontal |  | None | Condensing | Two-Stage Modulating |  | 0.5 | Premium |  | 70000 | 68000 |  |  | 63000 | 315 | 96 | 78 | [8 empty] | Federally-Regulated Consumer Product | 11/25/2020 | 9950848 | 01/20/2021
Rheem Sales Company, Inc. | DUROGUARD | D95TC0851521MSA | LPG | Induced Draft | True | False | 1 | False | Down |  | None | Condensing | Single-Stage |  | 1 | Premium |  | 84000 | 82000 |  |  | 80000 | 798 | 95 | 78 | [8 empty] | Federally-Regulated Consumer Product | 11/25/2020 | 8934618 | 01/20/2021
Rheem Sales Company, Inc. | DUROGUARD | D96VA1002521MSA | LPG | Induced Draft | True | False | 1 | False | Up |  | None | Condensing | Two-Stage Modulating |  | 0.75 | Premium |  | 98000 | 95000 |  |  | 96000 | 549 | 96 | 78 | [8 empty] | Federally-Regulated Consumer Product | 11/25/2020 | 6715448 | 01/20/2021
Rheem Sales Company, Inc. | DUROGUARD | D95TC0851521MSA | LPG | Induced Draft | True | False | 1 | False | Horizontal |  | None | Condensing | Single-Stage |  | 1 | Premium |  | 84000 | 82000 |  |  | 80000 | 798 | 95 | 78 | [8 empty] | Federally-Regulated Consumer Product | 11/25/2020 | 8934618 | 01/20/2021
Rheem Sales Company, Inc. | DUROGUARD | D92TA0601317MSA | LPG | Induced Draft | True | False | 1 | False | Up |  | None | Condensing | Single-Stage |  | 0.5 | Premium |  | 56000 | 54000 |  |  | 49000 | 333 | 92 | 78 | [8 empty] | Federally-Regulated Consumer Product | 11/25/2020 | 9958602 | 01/20/2021
Rheem Sales Company, Inc. | DUROGUARD | D96TA0602317MSA | Natural Gas | Induced Draft | True | False | 1 | False | Down |  | None | Condensing | Two-Stage Modulating |  | 0.5 | Premium |  | 56000 | 55000 |  |  | 46000 | 391 | 96 | 78 | [8 empty] | Federally-Regulated Consumer Product | 11/25/2020 | 9950844 | 01/20/2021
Rheem Sales Company, Inc. | DUROGUARD | D96VA0602317MSA | LPG | Induced Draft | True | False | 1 | False | Up |  | None | Condensing | Two-Stage Modulating |  | 0.5 | Premium |  | 56000 | 55000 |  |  | 47000 | 303 | 96 | 78 | [8 empty] | Federally-Regulated Consumer Product | 11/25/2020 | 6715442 | 01/20/2021
Rheem Sales Company, Inc. | DUROGUARD | D92TA0701317MSA | LPG | Induced Draft | True | False | 1 | False | Horizontal |  | None | Condensing | Single-Stage |  | 0.5 | Premium |  | 70000 | 68000 |  |  | 65000 | 510 | 92 | 78 | [8 empty] | Federally-Regulated Consumer Product | 11/25/2020 | 9958606 | 01/20/2021
Rheem Sales Company, Inc. | DUROGUARD | D92TA0401317MSA | LPG | Induced Draft | True | False | 1 | False | Horizontal |  | None | Condensing | Single-Stage |  | 0.5 | Premium |  | 42000 | 41000 |  |  | 32000 | 289 | 92 | 78 | [8 empty] | Federally-Regulated Consumer Product | 11/25/2020 | 9958598 | 01/20/2021
Rheem Sales Company, Inc. | DUROGUARD | D92TA1001521MSA | Natural Gas | Induced Draft | True | False | 1 | False | Down |  | None | Condensing | Single-Stage |  | 1 | Premium |  | 98000 | 90000 |  |  | 98000 | 865 | 92 | 78 | [8 empty] | Federally-Regulated Consumer Product | 11/25/2020 | 9958614 | 01/20/2021
Rheem Sales Company, Inc. | DUROGUARD | D96TA0602317MSA | Natural Gas | Induced Draft | True | False | 1 | False | Horizontal |  | None | Condensing | Two-Stage Modulating |  | 0.5 | Premium |  | 56000 | 55000 |  |  | 46000 | 391 | 96 | 78 | [8 empty] | Federally-Regulated Consumer Product | 11/25/2020 | 9950844 | 01/20/2021
Rheem Sales Company, Inc. | DUROGUARD | D92TA0601317MSA | LPG | Induced Draft | True | False | 1 | False | Horizontal |  | None | Condensing | Single-Stage |  | 0.5 | Premium |  | 56000 | 54000 |  |  | 49000 | 333 | 92 | 78 | [8 empty] | Federally-Regulated Consumer Product | 11/25/2020 | 9958602 | 01/20/2021
Rheem Sales Company, Inc. | DUROGUARD | D96VA1002521MSA | Natural Gas | Induced Draft | True | False | 1 | False | Up |  | None | Condensing | Two-Stage Modulating |  | 0.75 | Premium |  | 98000 | 95000 |  |  | 96000 | 549 | 96 | 78 | [8 empty] | Federally-Regulated Consumer Product | 11/25/2020 | 6715448 | 01/20/2021
Rheem Sales Company, Inc. | DUROGUARD | D92TA0701317MSA | Natural Gas | Induced Draft | True | False | 1 | False | Horizontal |  | None | Condensing | Single-Stage |  | 0.5 | Premium |  | 70000 | 68000 |  |  | 65000 | 510 | 92 | 78 | [8 empty] | Federally-Regulated Consumer Product | 11/25/2020 | 9958606 | 01/20/2021
Rheem Sales Company, Inc. | DUROGUARD | D92TA0851521MSA | LPG | Induced Draft | True | False | 1 | False | Horizontal |  | None | Condensing | Single-Stage |  | 1 | Premium |  | 84000 | 77000 |  |  | 80000 | 798 | 92 | 78 | [8 empty] | Federally-Regulated Consumer Product | 11/25/2020 | 9958610 | 01/20/2021
Rheem Sales Company, Inc. | DUROGUARD | D92TA0851521MSA | LPG | Induced Draft | True | False | 1 | False | Down |  | None | Condensing | Single-Stage |  | 1 | Premium |  | 84000 | 77000 |  |  | 80000 | 798 | 92 | 78 | [8 empty] | Federally-Regulated Consumer Product | 11/25/2020 | 9958610 | 01/20/2021
Rheem Sales Company, Inc. | DUROGUARD | D92TA0601317MSA | Natural Gas | Induced Draft | True | False | 1 | False | Horizontal |  | None | Condensing | Single-Stage |  | 0.5 | Premium |  | 56000 | 54000 |  |  | 49000 | 333 | 92 | 78 | [8 empty] | Federally-Regulated Consumer Product | 11/25/2020 | 9958602 | 01/20/2021
Rheem Sales Company, Inc. | DUROGUARD | D95TC0401317MSA | Natural Gas | Induced Draft | True | False | 1 | False | Down |  | None | Condensing | Single-Stage |  | 0.5 | Premium |  | 42000 | 41000 |  |  | 32000 | 289 | 95 | 78 | [8 empty] | Federally-Regulated Consumer Product | 11/25/2020 | 8934606 | 01/20/2021
Rheem Sales Company, Inc. | DUROGUARD | D96TA0602317MSA | Natural Gas | Induced Draft | True | False | 1 | False | Up |  | None | Condensing | Two-Stage Modulating |  | 0.5 | Premium |  | 56000 | 55000 |  |  | 46000 | 391 | 96 | 78 | [8 empty] | Federally-Regulated Consumer Product | 11/25/2020 | 9950844 | 01/20/2021
Rheem Sales Company, Inc. | DUROGUARD | D92TA0401317MSA | LPG | Induced Draft | True | False | 1 | False | Up |  | None | Condensing | Single-Stage |  | 0.5 | Premium |  | 42000 | 41000 |  |  | 32000 | 289 | 92 | 78 | [8 empty] | Federally-Regulated Consumer Product | 11/25/2020 | 9958598 | 01/20/2021
Rheem Sales Company, Inc. | DUROGUARD | D95TC0851521MSA | Natural Gas | Induced Draft | True | False | 1 | False | Up |  | None | Condensing | Single-Stage |  | 1 | Premium |  | 84000 | 82000 |  |  | 80000 | 798 | 95 | 78 | [8 empty] | Federally-Regulated Consumer Product | 11/25/2020 | 8934618 | 01/20/2021
Rheem Sales Company, Inc. | DUROGUARD | D95TC0701317MSA | LPG | Induced Draft | True | False | 1 | False | Horizontal |  | None | Condensing | Single-Stage |  | 0.5 | Premium |  | 70000 | 68000 |  |  | 65000 | 510 | 95 | 78 | [8 empty] | Federally-Regulated Consumer Product | 11/25/2020 | 8934614 | 01/20/2021
Rheem Sales Company, Inc. | DUROGUARD | D96TA1152524MSA | Natural Gas | Induced Draft | True | False | 1 | False | Horizontal |  | None | Condensing | Two-Stage Modulating |  | 1 | Premium |  | 112000 | 109000 |  |  | 95000 | 569 | 96 | 78 | [8 empty] | Federally-Regulated Consumer Product | 11/25/2020 | 9950860 | 01/20/2021
Rheem Sales Company, Inc. | DUROGUARD | D92TA1151524MSA | LPG | Induced Draft | True | False | 1 | False | Down |  | None | Condensing | Single-Stage |  | 1 | Premium |  | 112000 | 108000 |  |  | 98000 | 602 | 92 | 78 | [8 empty] | Federally-Regulated Consumer Product | 11/25/2020 | 9958618 | 01/20/2021
Rheem Sales Company, Inc. | DUROGUARD | D96TA1152524MSA | LPG | Induced Draft | True | False | 1 | False | Horizontal |  | None | Condensing | Two-Stage Modulating |  | 1 | Premium |  | 112000 | 109000 |  |  | 95000 | 569 | 96 | 78 | [8 empty] | Federally-Regulated Consumer Product | 11/25/2020 | 9950860 | 01/20/2021
Rheem Sales Company, Inc. | DUROGUARD | D96TA1152524MSA | Natural Gas | Induced Draft | True | False | 1 | False | Down |  | None | Condensing | Two-Stage Modulating |  | 1 | Premium |  | 112000 | 109000 |  |  | 95000 | 569 | 96 | 78 | [8 empty] | Federally-Regulated Consumer Product | 11/25/2020 | 9950860 | 01/20/2021
Rheem Sales Company, Inc. | DUROGUARD | D92TA0601317MSA | Natural Gas | Induced Draft | True | False | 1 | False | Up |  | None | Condensing | Single-Stage |  | 0.5 | Premium |  | 56000 | 54000 |  |  | 49000 | 333 | 92 | 78 | [8 empty] | Federally-Regulated Consumer Product | 11/25/2020 | 9958602 | 01/20/2021
Rheem Sales Company, Inc. | DUROGUARD | D92TA0851521MSA | Natural Gas | Induced Draft | True | False | 1 | False | Horizontal |  | None | Condensing | Single-Stage |  | 1 | Premium |  | 84000 | 77000 |  |  | 80000 | 798 | 92 | 78 | [8 empty] | Federally-Regulated Consumer Product | 11/25/2020 | 9958610 | 01/20/2021
Rheem Sales Company, Inc. | Sure | S801CA075417MXA | Natural Gas | Induced Draft | True | False | 1 | False | Horizontal |  | None | Non-Condensing | Single-Stage |  | 0.5 | Premium |  | 75000 | 61000 |  |  | 76000 | 615 | 80 | [9 empty] | Federally-Regulated Consumer Product | 11/25/2020 | 203327143 | 01/20/2021
Rheem Sales Company, Inc. | Sure | RGEA14030AJT06XAB | Natural Gas | Induced Draft | True | True | 1 | False | Down |  | None | Non-Condensing | Single-Stage |  | 0.5 | Premium |  | 60000 | 48000 |  |  | 58000 | 371 | 81 | [9 empty] | Federally-Regulated Consumer Product | 09/30/2020 | 203404439 | 01/20/2021
Rheem Sales Company, Inc. | Sure | S801CA125524MXA | Natural Gas | Induced Draft | True | False | 1 | False | Horizontal |  | None | Non-Condensing | Single-Stage |  | 0.75 | Premium |  | 125000 | 101000 |  |  | 116000 | 753 | 80 | [9 empty] | Federally-Regulated Consumer Product | 11/25/2020 | 203327161 | 01/20/2021
Rheem Sales Company, Inc. | Sure | S97VA060M317KSA | LPG | Induced Draft | True | False | 1 | False | Down |  | None | Condensing | Step Modulating |  | 0.5 | Premium |  | 56000 | 55000 |  |  | 47000 | 247 | 97 | [9 empty] | Federally-Regulated Consumer Product | 11/25/2020 | 202356690 | 01/20/2021
Rheem Sales Company, Inc. | Sure | S97VA060M317KSA | LPG | Induced Draft | True | False | 1 | False | Horizontal |  | None | Condensing | Step Modulating |  | 0.5 | Premium |  | 56000 | 55000 |  |  | 47000 | 247 | 97 | [9 empty] | Federally-Regulated Consumer Product | 11/25/2020 | 202356690 | 01/20/2021
Rheem Sales Company, Inc. | Sure | S801CA125524MSA | LPG | Induced Draft | True | False | 1 | False | Up |  | None | Non-Condensing | Single-Stage |  | 0.75 | Premium |  | 125000 | 101000 |  |  | 116000 | 753 | 80 | [9 empty] | Federally-Regulated Consumer Product | 11/25/2020 | 203327158 | 01/20/2021
Rheem Sales Company, Inc. | Sure | S97VA115M524KSA | Natural Gas | Induced Draft | True | False | 1 | False | Down |  | None | Condensing | Step Modulating |  | 0.75 | Premium |  | 112000 | 110000 |  |  | 94000 | 542 | 97 | [9 empty] | Federally-Regulated Consumer Product | 11/25/2020 | 202356692 | 01/20/2021
Rheem Sales Company, Inc. | Sure | S801CA125524MXA | LPG | Induced Draft | True | False | 1 | False | Horizontal |  | None | Non-Condensing | Single-Stage |  | 0.75 | Premium |  | 125000 | 101000 |  |  | 116000 | 753 | 80 | [9 empty] | Federally-Regulated Consumer Product | 11/25/2020 | 203327161 | 01/20/2021
Rheem Sales Company, Inc. | Sure | RGEA14030AJT061AB | Natural Gas | Induced Draft | True | True | 1 | False | Down |  | None | Non-Condensing | Single-Stage |  | 0.5 | Premium |  | 60000 | 48000 |  |  | 58000 | 371 | 81 | [9 empty] | Federally-Regulated Consumer Product | 11/25/2020 | 203404435 | 01/20/2021
Rheem Sales Company, Inc. | Sure | S801CA075417MXA | Natural Gas | Induced Draft | True | False | 1 | False | Up |  | None | Non-Condensing | Single-Stage |  | 0.5 | Premium |  | 75000 | 61000 |  |  | 76000 | 615 | 80 | [9 empty] | Federally-Regulated Consumer Product | 11/25/2020 | 203327143 | 01/20/2021
Rheem Sales Company, Inc. | Sure | S801CA075421MSA | LPG | Induced Draft | True | False | 1 | False | Up |  | None | Non-Condensing | Single-Stage |  | 0.75 | Premium |  | 75000 | 61000 |  |  | 76000 | 519 | 80 | [9 empty] | Federally-Regulated Consumer Product | 11/25/2020 | 203327146 | 01/20/2021
Rheem Sales Company, Inc. | Sure | RGEA14024AJT06XAB | Natural Gas | Induced Draft | True | True | 1 | False | Down |  | None | Non-Condensing | Single-Stage |  | 0.33 | Premium |  | 60000 | 48000 |  |  | 58000 | 371 | 81 | [9 empty] | Federally-Regulated Consumer Product | 11/25/2020 | 203404423 | 01/20/2021
Rheem Sales Company, Inc. | Sure | S801CA075421MXA | Natural Gas | Induced Draft | True | False | 1 | False | Up |  | None | Non-Condensing | Single-Stage |  | 0.75 | Premium |  | 75000 | 61000 |  |  | 76000 | 519 | 80 | [9 empty] | Federally-Regulated Consumer Product | 11/25/2020 | 203327149 | 01/20/2021
Rheem Sales Company, Inc. | Sure | S801CA100521MSA | Natural Gas | Induced Draft | True | False | 1 | False | Up |  | None | Non-Condensing | Single-Stage |  | 0.75 | Premium |  | 100000 | 81000 |  |  | 97000 | 533 | 80 | [9 empty] | Federally-Regulated Consumer Product | 11/25/2020 | 203327152 | 01/20/2021
Rheem Sales Company, Inc. | Sure | S801CA100521MXA | LPG | Induced Draft | True | False | 1 | False | Up |  | None | Non-Condensing | Single-Stage |  | 0.75 | Premium |  | 100000 | 81000 |  |  | 97000 | 533 | 80 | [9 empty] | Federally-Regulated Consumer Product | 11/25/2020 | 203327155 | 01/20/2021
Rheem Sales Company, Inc. | Sure | RGEA14024AJT06XAB | LPG | Induced Draft | True | True | 1 | False | Horizontal |  | None | Non-Condensing | Single-Stage |  | 0.33 | Premium |  | 60000 | 48000 |  |  | 58000 | 371 | 81 | [9 empty] | Federally-Regulated Consumer Product | 11/25/2020 | 203404423 | 01/20/2021
Rheem Sales Company, Inc. | Sure | S801CA100521ZXA | Natural Gas | Induced Draft | True | False | 1 | False | Down |  | None | Non-Condensing | Single-Stage |  | 1 | Premium |  | 100000 | 80000 |  |  | 95000 | 1259 | 80 | [9 empty] | Federally-Regulated Consumer Product | 11/25/2020 | 203327179 | 01/20/2021
Rheem Sales Company, Inc. | Sure | S97VA115M524KSA | Natural Gas | Induced Draft | True | False | 1 | False | Horizontal |  | None | Condensing | Step Modulating |  | 0.75 | Premium |  | 112000 | 110000 |  |  | 94000 | 542 | 97 | [9 empty] | Federally-Regulated Consumer Product | 11/25/2020 | 202356692 | 01/20/2021
Rheem Sales Company, Inc. | Sure | S801CA075521ZSA | Natural Gas | Induced Draft | True | False | 1 | False | Down |  | None | Non-Condensing | Single-Stage |  | 1 | Premium |  | 75000 | 60000 |  |  | 74000 | 1314 | 80 | [9 empty] | Federally-Regulated Consumer Product | 11/25/2020 | 203327170 | 01/20/2021
Rheem Sales Company, Inc. | Sure | RGEA14030AJT081AB | Natural Gas | Induced Draft | True | True | 1 | False | Down |  | None | Non-Condensing | Single-Stage |  | 0.5 | Premium |  | 80000 | 65000 |  |  | 76000 | 595 | 81 | [9 empty] | Federally-Regulated Consumer Product | 09/30/2020 | 203404443 | 01/20/2021
Rheem Sales Company, Inc. | Sure | S801CA075421MSA | Natural Gas | Induced Draft | True | False | 1 | False | Up |  | None | Non-Condensing | Single-Stage |  | 0.75 | Premium |  | 75000 | 61000 |  |  | 76000 | 519 | 80 | [9 empty] | Federally-Regulated Consumer Product | 11/25/2020 | 203327146 | 01/20/2021
Rheem Sales Company, Inc. | Sure | S801CA100521MSA | Natural Gas | Induced Draft | True | False | 1 | False | Horizontal |  | None | Non-Condensing | Single-Stage |  | 0.75 | Premium |  | 100000 | 81000 |  |  | 97000 | 533 | 80 | [9 empty] | Federally-Regulated Consumer Product | 11/25/2020 | 203327152 | 01/20/2021
Rheem Sales Company, Inc. | Sure | S801CA100521ZXA | LPG | Induced Draft | True | False | 1 | False | Down |  | None | Non-Condensing | Single-Stage |  | 1 | Premium |  | 100000 | 80000 |  |  | 95000 | 1259 | 80 | [9 empty] | Federally-Regulated Consumer Product | 11/25/2020 | 203327179 | 01/20/2021
Rheem Sales Company, Inc. | Sure | S801CA050314MSA | LPG | Induced Draft | True | False | 1 | False | Up |  | None | Non-Condensing | Single-Stage |  | 0.5 | Premium |  | 50000 | 41000 |  |  | 38000 | 263 | 80 | [9 empty] | Federally-Regulated Consumer Product | 11/25/2020 | 203327134 | 01/20/2021
Rheem Sales Company, Inc. | Sure | RGEA14024AJT081AB | LPG | Induced Draft | True | True | 1 | False | Horizontal |  | None | Non-Condensing | Single-Stage |  | 0.33 | Premium |  | 80000 | 65000 |  |  | 76000 | 595 | 81 | [9 empty] | Federally-Regulated Consumer Product | 11/25/2020 | 203404427 | 01/20/2021
Rheem Sales Company, Inc. | Sure | S801CA125524MSA | Natural Gas | Induced Draft | True | False | 1 | False | Horizontal |  | None | Non-Condensing | Single-Stage |  | 0.75 | Premium |  | 125000 | 101000 |  |  | 116000 | 753 | 80 | [9 empty] | Federally-Regulated Consumer Product | 11/25/2020 | 203327158 | 01/20/2021
Rheem Sales Company, Inc. | Sure | S801CA075521ZXA | LPG | Induced Draft | True | False | 1 | False | Down |  | None | Non-Condensing | Single-Stage |  | 1 | Premium |  | 75000 | 60000 |  |  | 74000 | 1314 | 80 | [9 empty] | Federally-Regulated Consumer Product | 11/25/2020 | 203327173 | 01/20/2021
Rheem Sales Company, Inc. | Sure | S92TA0701521MSA | LPG | Induced Draft | True | False | 1 | False | Up |  | None | Condensing | Single-Stage |  | 1 | Premium |  | 70000 | 69000 |  |  | 64000 | 563 | 92 | [9 empty] | Federally-Regulated Consumer Product | 11/25/2020 | 203269466 | 01/20/2021
Rheem Sales Company, Inc. | Sure | S801CA075417MSA | LPG | Induced Draft | True | False | 1 | False | Horizontal |  | None | Non-Condensing | Single-Stage |  | 0.5 | Premium |  | 75000 | 61000 |  |  | 76000 | 615 | 80 | [9 empty] | Federally-Regulated Consumer Product | 11/25/2020 | 203327140 | 01/20/2021
Rheem Sales Company, Inc. | Sure | S801CA125524MXA | Natural Gas | Induced Draft | True | False | 1 | False | Up |  | None | Non-Condensing | Single-Stage |  | 0.75 | Premium |  | 125000 | 101000 |  |  | 116000 | 753 | 80 | [9 empty] | Federally-Regulated Consumer Product | 11/25/2020 | 203327161 | 01/20/2021
Rheem Sales Company, Inc. | Sure | S801CA075417MSA | LPG | Induced Draft | True | False | 1 | False | Up |  | None | Non-Condensing | Single-Stage |  | 0.5 | Premium |  | 75000 | 61000 |  |  | 76000 | 615 | 80 | [9 empty] | Federally-Regulated Consumer Product | 11/25/2020 | 203327140 | 01/20/2021
Rheem Sales Company, Inc. | Sure | S92TA0701521MSA | Natural Gas | Induced Draft | True | False | 1 | False | Horizontal |  | None | Condensing | Single-Stage |  | 1 | Premium |  | 70000 | 69000 |  |  | 64000 | 563 | 92 | [9 empty] | Federally-Regulated Consumer Product | 11/25/2020 | 203269466 | 01/20/2021
Rheem Sales Company, Inc. | Sure | S97VA100M521KSA | Natural Gas | Induced Draft | True | False | 1 | False | Horizontal |  | None | Condensing | Step Modulating |  | 0.75 | Premium |  | 98000 | 96000 |  |  | 95000 | 572 | 97 | [9 empty] | Federally-Regulated Consumer Product | 11/25/2020 | 202356689 | 01/20/2021
Rheem Sales Company, Inc. | Sure | S801CA075417MXA | LPG | Induced Draft | True | False | 1 | False | Up |  | None | Non-Condensing | Single-Stage |  | 0.5 | Premium |  | 75000 | 61000 |  |  | 76000 | 615 | 80 | [9 empty] | Federally-Regulated Consumer Product | 11/25/2020 | 203327143 | 01/20/2021
Rheem Sales Company, Inc. | Sure | S801CA075421MSA | LPG | Induced Draft | True | False | 1 | False | Horizontal |  | None | Non-Condensing | Single-Stage |  | 0.75 | Premium |  | 75000 | 61000 |  |  | 76000 | 519 | 80 | [9 empty] | Federally-Regulated Consumer Product | 11/25/2020 | 203327146 | 01/20/2021
Rheem Sales Company, Inc. | Sure | RGEA14024AJT061AB | Natural Gas | Induced Draft | True | True | 1 | False | Down |  | None | Non-Condensing | Single-Stage |  | 0.33 | Premium |  | 60000 | 48000 |  |  | 58000 | 371 | 81 | [9 empty] | Federally-Regulated Consumer Product | 11/25/2020 | 203404419 | 01/20/2021
Rheem Sales Company, Inc. | Sure | S801CA075521ZXA | Natural Gas | Induced Draft | True | False | 1 | False | Down |  | None | Non-Condensing | Single-Stage |  | 1 | Premium |  | 75000 | 60000 |  |  | 74000 | 1314 | 80 | [9 empty] | Federally-Regulated Consumer Product | 11/25/2020 | 203327173 | 01/20/2021
Rheem Sales Company, Inc. | Sure | S92TA0701521MSA | LPG | Induced Draft | True | False | 1 | False | Horizontal |  | None | Condensing | Single-Stage |  | 1 | Premium |  | 70000 | 69000 |  |  | 64000 | 563 | 92 | [9 empty] | Federally-Regulated Consumer Product | 11/25/2020 | 203269466 | 01/20/2021
Rheem Sales Company, Inc. | Sure | S801CA075421MXA | LPG | Induced Draft | True | False | 1 | False | Up |  | None | Non-Condensing | Single-Stage |  | 0.75 | Premium |  | 75000 | 61000 |  |  | 76000 | 519 | 80 | [9 empty] | Federally-Regulated Consumer Product | 11/25/2020 | 203327149 | 01/20/2021
Rheem Sales Company, Inc. | Sure | S98VB060M317USA | Natural Gas | Induced Draft | True | False | 1 | False | Up |  | None | Condensing | Step Modulating |  | 0.5 | Premium |  | 56000 | 55000 |  |  | 47000 | 255 | 98.7 | [9 empty] | Federally-Regulated Consumer Product | 11/25/2020 | 202356693 | 01/20/2021
Rheem Sales Company, Inc. | Sure | RGEA14030AJT061AB | Natural Gas | Induced Draft | True | True | 1 | False | Horizontal |  | None | Non-Condensing | Single-Stage |  | 0.5 | Premium |  | 60000 | 48000 |  |  | 58000 | 371 | 81 | [9 empty] | Federally-Regulated Consumer Product | 11/25/2020 | 203404435 | 01/20/2021
Rheem Sales Company, Inc. | Sure | RGEA14030AJT081AB | LPG | Induced Draft | True | True | 1 | False | Down |  | None | Non-Condensing | Single-Stage |  | 0.5 | Premium |  | 80000 | 65000 |  |  | 76000 | 595 | 81 | [9 empty] | Federally-Regulated Consumer Product | 09/30/2020 | 203404443 | 01/20/2021
Rheem Sales Company, Inc. | Sure | S92TA0701521MSA | LPG | Induced Draft | True | False | 1 | False | Down |  | None | Condensing | Single-Stage |  | 1 | Premium |  | 70000 | 69000 |  |  | 64000 | 563 | 92 | [9 empty] | Federally-Regulated Consumer Product | 11/25/2020 | 203269466 | 01/20/2021
Rheem Sales Company, Inc. | Sure | S801CA075417MSA | Natural Gas | Induced Draft | True | False | 1 | False | Horizontal |  | None | Non-Condensing | Single-Stage |  | 0.5 | Premium |  | 75000 | 61000 |  |  | 76000 | 615 | 80 | [9 empty] | Federally-Regulated Consumer Product | 11/25/2020 | 203327140 | 01/20/2021
Rheem Sales Company, Inc. | Sure | RGEA14024AJT081AB | Natural Gas | Induced Draft | True | True | 1 | False | Down |  | None | Non-Condensing | Single-Stage |  | 0.33 | Premium |  | 80000 | 65000 |  |  | 76000 | 595 | 81 | [9 empty] | Federally-Regulated Consumer Product | 09/30/2020 | 203404427 | 01/20/2021
Rheem Sales Company, Inc. | Sure | RGEA14024AJT061AB | LPG | Induced Draft | True | True | 1 | False | Horizontal |  | None | Non-Condensing | Single-Stage |  | 0.33 | Premium |  | 60000 | 48000 |  |  | 58000 | 371 | 81 | [9 empty] | Federally-Regulated Consumer Product | 11/25/2020 | 203404419 | 01/20/2021
Rheem Sales Company, Inc. | Sure | S801CA125524MSA | LPG | Induced Draft | True | False | 1 | False | Horizontal |  | None | Non-Condensing | Single-Stage |  | 0.75 | Premium |  | 125000 | 101000 |  |  | 116000 | 753 | 80 | [9 empty] | Federally-Regulated Consumer Product | 11/25/2020 | 203327158 | 01/20/2021
Rheem Sales Company, Inc. | Sure | S801CA100521MXA | LPG | Induced Draft | True | False | 1 | False | Horizontal |  | None | Non-Condensing | Single-Stage |  | 0.75 | Premium |  | 100000 | 81000 |  |  | 97000 | 533 | 80 | [9 empty] | Federally-Regulated Consumer Product | 11/25/2020 | 203327155 | 01/20/2021
Rheem Sales Company, Inc. | Sure | RGEA14024AJT08XAB | Natural Gas | Induced Draft | True | True | 1 | False | Horizontal |  | None | Non-Condensing | Single-Stage |  | 0.33 | Premium |  | 80000 | 65000 |  |  | 76000 | 595 | 81 | [9 empty] | Federally-Regulated Consumer Product | 09/30/2020 | 203404431 | 01/20/2021
Rheem Sales Company, Inc. | Sure | RGEA14024AJT06XAB | LPG | Induced Draft | True | True | 1 | False | Down |  | None | Non-Condensing | Single-Stage |  | 0.33 | Premium |  | 60000 | 48000 |  |  | 58000 | 371 | 81 | [9 empty] | Federally-Regulated Consumer Product | 11/25/2020 | 203404423 | 01/20/2021
Rheem Sales Company, Inc. | Sure | S801CA075417MXA | LPG | Induced Draft | True | False | 1 | False | Horizontal |  | None | Non-Condensing | Single-Stage |  | 0.5 | Premium |  | 75000 | 61000 |  |  | 76000 | 615 | 80 | [9 empty] | Federally-Regulated Consumer Product | 11/25/2020 | 203327143 | 01/20/2021
Rheem Sales Company, Inc. | Sure | RGEA14030AJT061AB | LPG | Induced Draft | True | True | 1 | False | Horizontal |  | None | Non-Condensing | Single-Stage |  | 0.5 | Premium |  | 60000 | 48000 |  |  | 58000 | 371 | 81 | [9 empty] | Federally-Regulated Consumer Product | 11/25/2020 | 203404435 | 01/20/2021
Rheem Sales Company, Inc. | Sure | S801CA050314MSA | LPG | Induced Draft | True | False | 1 | False | Horizontal |  | None | Non-Condensing | Single-Stage |  | 0.5 | Premium |  | 50000 | 41000 |  |  | 38000 | 263 | 80 | [9 empty] | Federally-Regulated Consumer Product | 11/25/2020 | 203327134 | 01/20/2021
Rheem Sales Company, Inc. | Sure | S801CA100521ZSA | LPG | Induced Draft | True | False | 1 | False | Down |  | None | Non-Condensing | Single-Stage |  | 1 | Premium |  | 100000 | 80000 |  |  | 95000 | 1259 | 80 | [9 empty] | Federally-Regulated Consumer Product | 11/25/2020 | 203327176 | 01/20/2021
Rheem Sales Company, Inc. | Sure | S801CA075417MSA | Natural Gas | Induced Draft | True | False | 1 | False | Up |  | None | Non-Condensing | Single-Stage |  | 0.5 | Premium |  | 75000 | 61000 |  |  | 76000 | 615 | 80 | [9 empty] | Federally-Regulated Consumer Product | 11/25/2020 | 203327140 | 01/20/2021
Rheem Sales Company, Inc. | Sure | S801CA100521MXA | Natural Gas | Induced Draft | True | False | 1 | False | Horizontal |  | None | Non-Condensing | Single-Stage |  | 0.75 | Premium |  | 100000 | 81000 |  |  | 97000 | 533 | 80 | [9 empty] | Federally-Regulated Consumer Product | 11/25/2020 | 203327155 | 01/20/2021
Rheem Sales Company, Inc. | Sure | RGEA14030AJT081AB | Natural Gas | Induced Draft | True | True | 1 | False | Horizontal |  | None | Non-Condensing | Single-Stage |  | 0.5 | Premium |  | 80000 | 65000 |  |  | 76000 | 595 | 81 | [9 empty] | Federally-Regulated Consumer Product | 09/30/2020 | 203404443 | 01/20/2021
Rheem Sales Company, Inc. | Sure | S98VB085M521USA | Natural Gas | Induced Draft | True | False | 1 | False | Up |  | None | Condensing | Step Modulating |  | 0.75 | Premium |  | 84000 | 83000 |  |  | 77000 | 447 | 98.2 | [9 empty] | Federally-Regulated Consumer Product | 11/25/2020 | 202356694 | 01/20/2021
Rheem Sales Company, Inc. | Sure | S98VB060M317USA | LPG | Induced Draft | True | False | 1 | False | Up |  | None | Condensing | Step Modulating |  | 0.5 | Premium |  | 56000 | 55000 |  |  | 47000 | 255 | 98.7 | [9 empty] | Federally-Regulated Consumer Product | 11/25/2020 | 202356693 | 01/20/2021
Rheem Sales Company, Inc. | Sure | RGEA14024AJT061AB | Natural Gas | Induced Draft | True | True | 1 | False | Horizontal |  | None | Non-Condensing | Single-Stage |  | 0.33 | Premium |  | 60000 | 48000 |  |  | 58000 | 371 | 81 | [9 empty] | Federally-Regulated Consumer Product | 11/25/2020 | 203404419 | 01/20/2021
Rheem Sales Company, Inc. | Sure | RGEA14024AJT08XAB | LPG | Induced Draft | True | True | 1 | False | Horizontal |  | None | Non-Condensing | Single-Stage |  | 0.33 | Premium |  | 80000 | 65000 |  |  | 76000 | 595 | 81 | [9 empty] | Federally-Regulated Consumer Product | 09/30/2020 | 203404431 | 01/20/2021
Rheem Sales Company, Inc. | Sure | S801CA075421MXA | Natural Gas | Induced Draft | True | False | 1 | False | Horizontal |  | None | Non-Condensing | Single-Stage |  | 0.75 | Premium |  | 75000 | 61000 |  |  | 76000 | 519 | 80 | [9 empty] | Federally-Regulated Consumer Product | 11/25/2020 | 203327149 | 01/20/2021
Rheem Sales Company, Inc. | Sure | S801CA125524ZXA | Natural Gas | Induced Draft | True | False | 1 | False | Down |  | None | Non-Condensing | Single-Stage |  | 1 | Premium |  | 125000 | 102000 |  |  | 112000 | 1515 | 80 | [9 empty] | Federally-Regulated Consumer Product | 11/25/2020 | 203327185 | 01/20/2021
Rheem Sales Company, Inc. | Sure | S97VA100M521KSA | LPG | Induced Draft | True | False | 1 | False | Horizontal |  | None | Condensing | Step Modulating |  | 0.75 | Premium |  | 98000 | 96000 |  |  | 95000 | 572 | 97 | [9 empty] | Federally-Regulated Consumer Product | 11/25/2020 | 202356689 | 01/20/2021
Rheem Sales Company, Inc. | Sure | S97VA100M521KSA | Natural Gas | Induced Draft | True | False | 1 | False | Down |  | None | Condensing | Step Modulating |  | 0.75 | Premium |  | 98000 | 96000 |  |  | 95000 | 572 | 97 | [9 empty] | Federally-Regulated Consumer Product | 11/25/2020 | 202356689 | 01/20/2021
Rheem Sales Company, Inc. | Sure | RGEA14030AJT061AB | LPG | Induced Draft | True | True | 1 | False | Down |  | None | Non-Condensing | Single-Stage |  | 0.5 | Premium |  | 60000 | 48000 |  |  | 58000 | 371 | 81 | [9 empty] | Federally-Regulated Consumer Product | 11/25/2020 | 203404435 | 01/20/2021
Rheem Sales Company, Inc. | Sure | RGEA14030AJT06XAB | LPG | Induced Draft | True | True | 1 | False | Horizontal |  | None | Non-Condensing | Single-Stage |  | 0.5 | Premium |  | 60000 | 48000 |  |  | 58000 | 371 | 81 | [9 empty] | Federally-Regulated Consumer Product | 09/30/2020 | 203404439 | 01/20/2021
Rheem Sales Company, Inc. | Sure | S801CA125524ZSA | Natural Gas | Induced Draft | True | False | 1 | False | Down |  | None | Non-Condensing | Single-Stage |  | 1 | Premium |  | 125000 | 102000 |  |  | 112000 | 1515 | 80 | [9 empty] | Federally-Regulated Consumer Product | 11/25/2020 | 203327182 | 01/20/2021
Rheem Sales Company, Inc. | Sure | S801CA050314MSA | Natural Gas | Induced Draft | True | False | 1 | False | Horizontal |  | None | Non-Condensing | Single-Stage |  | 0.5 | Premium |  | 50000 | 41000 |  |  | 38000 | 263 | 80 | [9 empty] | Federally-Regulated Consumer Product | 11/25/2020 | 203327134 | 01/20/2021
Rheem Sales Company, Inc. | Sure | S801CA075521ZSA | LPG | Induced Draft | True | False | 1 | False | Down |  | None | Non-Condensing | Single-Stage |  | 1 | Premium |  | 75000 | 60000 |  |  | 74000 | 1314 | 80 | [9 empty] | Federally-Regulated Consumer Product | 11/25/2020 | 203327170 | 01/20/2021
Rheem Sales Company, Inc. | Sure | S801CA050314MSA | Natural Gas | Induced Draft | True | False | 1 | False | Up |  | None | Non-Condensing | Single-Stage |  | 0.5 | Premium |  | 50000 | 41000 |  |  | 38000 | 263 | 80 | [9 empty] | Federally-Regulated Consumer Product | 11/25/2020 | 203327134 | 01/20/2021
Rheem Sales Company, Inc. | Sure | S801CA100521MSA | LPG | Induced Draft | True | False | 1 | False | Up |  | None | Non-Condensing | Single-Stage |  | 0.75 | Premium |  | 100000 | 81000 |  |  | 97000 | 533 | 80 | [9 empty] | Federally-Regulated Consumer Product | 11/25/2020 | 203327152 | 01/20/2021
Rheem Sales Company, Inc. | Sure | S97VA100M521KSA | LPG | Induced Draft | True | False | 1 | False | Down |  | None | Condensing | Step Modulating |  | 0.75 | Premium |  | 98000 | 96000 |  |  | 95000 | 572 | 97 | [9 empty] | Federally-Regulated Consumer Product | 11/25/2020 | 202356689 | 01/20/2021
Rheem Sales Company, Inc. | Sure | S801CA125524MSA | Natural Gas | Induced Draft | True | False | 1 | False | Up |  | None | Non-Condensing | Single-Stage |  | 0.75 | Premium |  | 125000 | 101000 |  |  | 116000 | 753 | 80 | [9 empty] | Federally-Regulated Consumer Product | 11/25/2020 | 203327158 | 01/20/2021
Rheem Sales Company, Inc. | Sure | S801CA075421MXA | LPG | Induced Draft | True | False | 1 | False | Horizontal |  | None | Non-Condensing | Single-Stage |  | 0.75 | Premium |  | 75000 | 61000 |  |  | 76000 | 519 | 80 | [9 empty] | Federally-Regulated Consumer Product | 11/25/2020 | 203327149 | 01/20/2021
Rheem Sales Company, Inc. | Sure | S801CA075421MSA | Natural Gas | Induced Draft | True | False | 1 | False | Horizontal |  | None | Non-Condensing | Single-Stage |  | 0.75 | Premium |  | 75000 | 61000 |  |  | 76000 | 519 | 80 | [9 empty] | Federally-Regulated Consumer Product | 11/25/2020 | 203327146 | 01/20/2021
Rheem Sales Company, Inc. | Sure | S801CA050314MXA | Natural Gas | Induced Draft | True | False | 1 | False | Up |  | None | Non-Condensing | Single-Stage |  | 0.5 | Premium |  | 50000 | 41000 |  |  | 38000 | 263 | 80 | [9 empty] | Federally-Regulated Consumer Product | 11/25/2020 | 203327137 | 01/20/2021
Rheem Sales Company, Inc. | Sure | RGEA14024AJT06XAB | Natural Gas | Induced Draft | True | True | 1 | False | Horizontal |  | None | Non-Condensing | Single-Stage |  | 0.33 | Premium |  | 60000 | 48000 |  |  | 58000 | 371 | 81 | [9 empty] | Federally-Regulated Consumer Product | 11/25/2020 | 203404423 | 01/20/2021
Rheem Sales Company, Inc. | Sure | RGEA14030AJT06XAB | LPG | Induced Draft | True | True | 1 | False | Down |  | None | Non-Condensing | Single-Stage |  | 0.5 | Premium |  | 60000 | 48000 |  |  | 58000 | 371 | 81 | [9 empty] | Federally-Regulated Consumer Product | 09/30/2020 | 203404439 | 01/20/2021
Rheem Sales Company, Inc. | Sure | S92TA0701521MSA | Natural Gas | Induced Draft | True | False | 1 | False | Up |  | None | Condensing | Single-Stage |  | 1 | Premium |  | 70000 | 69000 |  |  | 64000 | 563 | 92 | [9 empty] | Federally-Regulated Consumer Product | 11/25/2020 | 203269466 | 01/20/2021
Rheem Sales Company, Inc. | Sure | RGEA14024AJT08XAB | LPG | Induced Draft | True | True | 1 | False | Down |  | None | Non-Condensing | Single-Stage |  | 0.33 | Premium |  | 80000 | 65000 |  |  | 76000 | 595 | 81 | [9 empty] | Federally-Regulated Consumer Product | 09/30/2020 | 203404431 | 01/20/2021
Rheem Sales Company, Inc. | Sure | S97VA060M317KSA | Natural Gas | Induced Draft | True | False | 1 | False | Down |  | None | Condensing | Step Modulating |  | 0.5 | Premium |  | 56000 | 55000 |  |  | 47000 | 247 | 97 | [9 empty] | Federally-Regulated Consumer Product | 11/25/2020 | 202356690 | 01/20/2021
Rheem Sales Company, Inc. | Sure | S98VB085M521USA | LPG | Induced Draft | True | False | 1 | False | Up |  | None | Condensing | Step Modulating |  | 0.75 | Premium |  | 84000 | 83000 |  |  | 77000 | 447 | 98.2 | [9 empty] | Federally-Regulated Consumer Product | 11/25/2020 | 202356694 | 01/20/2021
Rheem Sales Company, Inc. | Sure | S801CA125524ZXA | LPG | Induced Draft | True | False | 1 | False | Down |  | None | Non-Condensing | Single-Stage |  | 1 | Premium |  | 125000 | 102000 |  |  | 112000 | 1515 | 80 | [9 empty] | Federally-Regulated Consumer Product | 11/25/2020 | 203327185 | 01/20/2021
Rheem Sales Company, Inc. | Sure | RGEA14030AJT06XAB | Natural Gas | Induced Draft | True | True | 1 | False | Horizontal |  | None | Non-Condensing | Single-Stage |  | 0.5 | Premium |  | 60000 | 48000 |  |  | 58000 | 371 | 81 | [9 empty] | Federally-Regulated Consumer Product | 09/30/2020 | 203404439 | 01/20/2021
Rheem Sales Company, Inc. | Sure | RGEA14024AJT081AB | Natural Gas | Induced Draft | True | True | 1 | False | Horizontal |  | None | Non-Condensing | Single-Stage |  | 0.33 | Premium |  | 80000 | 65000 |  |  | 76000 | 595 | 81 | [9 empty] | Federally-Regulated Consumer Product | 09/30/2020 | 203404427 | 01/20/2021
Rheem Sales Company, Inc. | Sure | S92TA0701521MSA | Natural Gas | Induced Draft | True | False | 1 | False | Down |  | None | Condensing | Single-Stage |  | 1 | Premium |  | 70000 | 69000 |  |  | 64000 | 563 | 92 | [9 empty] | Federally-Regulated Consumer Product | 11/25/2020 | 203269466 | 01/20/2021
Rheem Sales Company, Inc. | Sure | RGEA14024AJT061AB | LPG | Induced Draft | True | True | 1 | False | Down |  | None | Non-Condensing | Single-Stage |  | 0.33 | Premium |  | 60000 | 48000 |  |  | 58000 | 371 | 81 | [9 empty] | Federally-Regulated Consumer Product | 11/25/2020 | 203404419 | 01/20/2021
Rheem Sales Company, Inc. | Sure | S801CA050314MXA | Natural Gas | Induced Draft | True | False | 1 | False | Horizontal |  | None | Non-Condensing | Single-Stage |  | 0.5 | Premium |  | 50000 | 41000 |  |  | 38000 | 263 | 80 | [9 empty] | Federally-Regulated Consumer Product | 11/25/2020 | 203327137 | 01/20/2021
Rheem Sales Company, Inc. | Sure | S801CA100521ZSA | Natural Gas | Induced Draft | True | False | 1 | False | Down |  | None | Non-Condensing | Single-Stage |  | 1 | Premium |  | 100000 | 80000 |  |  | 95000 | 1259 | 80 | [9 empty] | Federally-Regulated Consumer Product | 11/25/2020 | 203327176 | 01/20/2021
Rheem Sales Company, Inc. | Sure | RGEA14030AJT081AB | LPG | Induced Draft | True | True | 1 | False | Horizontal |  | None | Non-Condensing | Single-Stage |  | 0.5 | Premium |  | 80000 | 65000 |  |  | 76000 | 595 | 81 | [9 empty] | Federally-Regulated Consumer Product | 09/30/2020 | 203404443 | 01/20/2021
Rheem Sales Company, Inc. | Sure | S801CA100521MSA | LPG | Induced Draft | True | False | 1 | False | Horizontal |  | None | Non-Condensing | Single-Stage |  | 0.75 | Premium |  | 100000 | 81000 |  |  | 97000 | 533 | 80 | [9 empty] | Federally-Regulated Consumer Product | 11/25/2020 | 203327152 | 01/20/2021
Rheem Sales Company, Inc. | Sure | S801CA125524MXA | LPG | Induced Draft | True | False | 1 | False | Up |  | None | Non-Condensing | Single-Stage |  | 0.75 | Premium |  | 125000 | 101000 |  |  | 116000 | 753 | 80 | [9 empty] | Federally-Regulated Consumer Product | 11/25/2020 | 203327161 | 01/20/2021
Rheem Sales Company, Inc. | Sure | S801CA125524ZSA | LPG | Induced Draft | True | False | 1 | False | Down |  | None | Non-Condensing | Single-Stage |  | 1 | Premium |  | 125000 | 102000 |  |  | 112000 | 1515 | 80 | [9 empty] | Federally-Regulated Consumer Product | 11/25/2020 | 203327182 | 01/20/2021
Rheem Sales Company, Inc. | Sure | S97VA060M317KSA | Natural Gas | Induced Draft | True | False | 1 | False | Horizontal |  | None | Condensing | Step Modulating |  | 0.5 | Premium |  | 56000 | 55000 |  |  | 47000 | 247 | 97 | [9 empty] | Federally-Regulated Consumer Product | 11/25/2020 | 202356690 | 01/20/2021
Rheem Sales Company, Inc. | Sure | S801CA050314MXA | LPG | Induced Draft | True | False | 1 | False | Up |  | None | Non-Condensing | Single-Stage |  | 0.5 | Premium |  | 50000 | 41000 |  |  | 38000 | 263 | 80 | [9 empty] | Federally-Regulated Consumer Product | 11/25/2020 | 203327137 | 01/20/2021
Rheem Sales Company, Inc. | Sure | S801CA100521MXA | Natural Gas | Induced Draft | True | False | 1 | False | Up |  | None | Non-Condensing | Single-Stage |  | 0.75 | Premium |  | 100000 | 81000 |  |  | 97000 | 533 | 80 | [9 empty] | Federally-Regulated Consumer Product | 11/25/2020 | 203327155 | 01/20/2021
Rheem Sales Company, Inc. | Sure | RGEA14024AJT081AB | LPG | Induced Draft | True | True | 1 | False | Down |  | None | Non-Condensing | Single-Stage |  | 0.33 | Premium |  | 80000 | 65000 |  |  | 76000 | 595 | 81 | [9 empty] | Federally-Regulated Consumer Product | 09/30/2020 | 203404427 | 01/20/2021
Rheem Sales Company, Inc. | Sure | S801CA050314MXA | LPG | Induced Draft | True | False | 1 | False | Horizontal |  | None | Non-Condensing | Single-Stage |  | 0.5 | Premium |  | 50000 | 41000 |  |  | 38000 | 263 | 80 | [9 empty] | Federally-Regulated Consumer Product | 11/25/2020 | 203327137 | 01/20/2021
Rheem Sales Company, Inc. | Sure | RGEA14024AJT08XAB | Natural Gas | Induced Draft | True | True | 1 | False | Down |  | None | Non-Condensing | Single-Stage |  | 0.33 | Premium |  | 80000 | 65000 |  |  | 76000 | 595 | 81 | [9 empty] | Federally-Regulated Consumer Product | 09/30/2020 | 203404431 | 01/20/2021
Rheem Sales Company, Inc. | Sure | RGEA14036AJT06XAB | LPG | Induced Draft | True | True | 1 | False | Horizontal |  | None | Non-Condensing | Single-Stage |  | 0.5 | Premium |  | 60000 | 48000 |  |  | 58000 | 367 | 81 | 78 | [8 empty] | Federally-Regulated Consumer Product | 09/30/2020 | 203404455 | 01/20/2021
Rheem Sales Company, Inc. | Sure | RGEA15030AJV081AB | LPG | Induced Draft | True | True | 1 | False | Down |  | None | Non-Condensing | Single-Stage |  | 0.5 | Premium |  | 80000 | 65000 |  |  | 76000 | 595 | 81 | [9 empty] | Federally-Regulated Consumer Product | 09/30/2020 | 203404535 | 01/20/2021
Rheem Sales Company, Inc. | Sure | RGEA14036AJT081AB | Natural Gas | Induced Draft | True | True | 1 | False | Horizontal |  | None | Non-Condensing | Single-Stage |  | 0.5 | Premium |  | 80000 | 65000 |  |  | 75000 | 740 | 81 | [9 empty] | Federally-Regulated Consumer Product | 09/30/2020 | 203404459 | 01/20/2021
Rheem Sales Company, Inc. | Sure | RGEA14048AJT10XAB | Natural Gas | Induced Draft | True | True | 1 | False | Down |  | None | Non-Condensing | Single-Stage |  | 0.75 | Premium |  | 100000 | 81000 |  |  | 95000 | 742 | 81 | 78 | [8 empty] | Federally-Regulated Consumer Product | 09/30/2020 | 203404499 | 01/20/2021
Rheem Sales Company, Inc. | Sure | RGEA14036AJT06XAB | Natural Gas | Induced Draft | True | True | 1 | False | Down |  | None | Non-Condensing | Single-Stage |  | 0.5 | Premium |  | 60000 | 48000 |  |  | 58000 | 367 | 81 | 78 | [8 empty] | Federally-Regulated Consumer Product | 09/30/2020 | 203404455 | 01/20/2021
Rheem Sales Company, Inc. | Sure | RGEA14042AJT101AB | LPG | Induced Draft | True | True | 1 | False | Horizontal |  | None | Non-Condensing | Single-Stage |  | 0.75 | Premium |  | 100000 | 81000 |  |  | 95000 | 743 | 81 | [9 empty] | Federally-Regulated Consumer Product | 09/30/2020 | 203404480 | 01/20/2021
Rheem Sales Company, Inc. | Sure | RGEA15030AJV061AB | Natural Gas | Induced Draft | True | True | 1 | False | Horizontal |  | None | Non-Condensing | Single-Stage |  | 0.5 | Premium |  | 60000 | 48000 |  |  | 58000 | 371 | 81 | [9 empty] | Federally-Regulated Consumer Product | 09/30/2020 | 203404527 | 01/20/2021
Rheem Sales Company, Inc. | Sure | RGEA14036AJT061AB | Natural Gas | Induced Draft | True | True | 1 | False | Horizontal |  | None | Non-Condensing | Single-Stage |  | 0.5 | Premium |  | 60000 | 48000 |  |  | 58000 | 367 | 81 | 78 | [8 empty] | Federally-Regulated Consumer Product | 09/30/2020 | 203404451 | 01/20/2021
Rheem Sales Company, Inc. | Sure | RGEA14042AJT081AB | Natural Gas | Induced Draft | True | True | 1 | False | Down |  | None | Non-Condensing | Single-Stage |  | 0.75 | Premium |  | 80000 | 65000 |  |  | 76000 | 653 | 81 | [9 empty] | Federally-Regulated Consumer Product | 09/30/2020 | 203404474 | 01/20/2021
Rheem Sales Company, Inc. | Sure | RGEA14036AJT061AB | LPG | Induced Draft | True | True | 1 | False | Horizontal |  | None | Non-Condensing | Single-Stage |  | 0.5 | Premium |  | 60000 | 48000 |  |  | 58000 | 367 | 81 | 78 | [8 empty] | Federally-Regulated Consumer Product | 09/30/2020 | 203404451 | 01/20/2021
Rheem Sales Company, Inc. | Sure | RGEA14048AJT081AB | Natural Gas | Induced Draft | True | True | 1 | False | Down |  | None | Non-Condensing | Single-Stage |  | 0.75 | Premium |  | 80000 | 65000 |  |  | 76000 | 600 | 81 | 78 | [8 empty] | Federally-Regulated Consumer Product | 09/30/2020 | 203404487 | 01/20/2021
Rheem Sales Company, Inc. | Sure | RGEA15030AJV081AB | LPG | Induced Draft | True | True | 1 | False | Horizontal |  | None | Non-Condensing | Single-Stage |  | 0.5 | Premium |  | 80000 | 65000 |  |  | 76000 | 595 | 81 | [9 empty] | Federally-Regulated Consumer Product | 09/30/2020 | 203404535 | 01/20/2021
Rheem Sales Company, Inc. | Sure | RGEA14036AJT101AB | Natural Gas | Induced Draft | True | True | 1 | False | Down |  | None | Non-Condensing | Single-Stage |  | 0.5 | Premium |  | 100000 | 81000 |  |  | 95000 | 802 | 81 | 78 | [8 empty] | Federally-Regulated Consumer Product | 09/30/2020 | 203404467 | 01/20/2021
Rheem Sales Company, Inc. | Sure | RGEA14042AJT08XAB | Natural Gas | Induced Draft | True | True | 1 | False | Horizontal |  | None | Non-Condensing | Single-Stage |  | 0.75 | Premium |  | 80000 | 65000 |  |  | 76000 | 653 | 81 | [9 empty] | Federally-Regulated Consumer Product | 09/30/2020 | 203404477 | 01/20/2021
Rheem Sales Company, Inc. | Sure | RGEA14042AJT10XAB | LPG | Induced Draft | True | True | 1 | False | Down |  | None | Non-Condensing | Single-Stage |  | 0.75 | Premium |  | 100000 | 81000 |  |  | 95000 | 743 | 81 | [9 empty] | Federally-Regulated Consumer Product | 09/30/2020 | 203404483 | 01/20/2021
Rheem Sales Company, Inc. | Sure | RGEA14036AJT061AB | Natural Gas | Induced Draft | True | True | 1 | False | Down |  | None | Non-Condensing | Single-Stage |  | 0.5 | Premium |  | 60000 | 48000 |  |  | 58000 | 367 | 81 | 78 | [8 empty] | Federally-Regulated Consumer Product | 09/30/2020 | 203404451 | 01/20/2021
Rheem Sales Company, Inc. | Sure | RGEA14042AJT10XAB | Natural Gas | Induced Draft | True | True | 1 | False | Horizontal |  | None | Non-Condensing | Single-Stage |  | 0.75 | Premium |  | 100000 | 81000 |  |  | 95000 | 743 | 81 | [9 empty] | Federally-Regulated Consumer Product | 09/30/2020 | 203404483 | 01/20/2021
Rheem Sales Company, Inc. | Sure | RGEA14042AJT101AB | Natural Gas | Induced Draft | True | True | 1 | False | Down |  | None | Non-Condensing | Single-Stage |  | 0.75 | Premium |  | 100000 | 81000 |  |  | 95000 | 743 | 81 | [9 empty] | Federally-Regulated Consumer Product | 09/30/2020 | 203404480 | 01/20/2021
Rheem Sales Company, Inc. | Sure | RGEA15048AJV08XAB | LPG | Induced Draft | True | True | 1 | False | Horizontal |  | None | Non-Condensing | Single-Stage |  | 1 | Premium |  | 80000 | 65000 |  |  | 76000 | 600 | 81 | [9 empty] | Federally-Regulated Consumer Product | 11/25/2020 | 203404591 | 01/20/2021
Rheem Sales Company, Inc. | Sure | RGEA14042AJT081AB | LPG | Induced Draft | True | True | 1 | False | Down |  | None | Non-Condensing | Single-Stage |  | 0.75 | Premium |  | 80000 | 65000 |  |  | 76000 | 653 | 81 | [9 empty] | Federally-Regulated Consumer Product | 09/30/2020 | 203404474 | 01/20/2021
Rheem Sales Company, Inc. | Sure | RGEA14048AJT10XAB | Natural Gas | Induced Draft | True | True | 1 | False | Horizontal |  | None | Non-Condensing | Single-Stage |  | 0.75 | Premium |  | 100000 | 81000 |  |  | 95000 | 742 | 81 | 78 | [8 empty] | Federally-Regulated Consumer Product | 09/30/2020 | 203404499 | 01/20/2021
Rheem Sales Company, Inc. | Sure | RGEA14036AJT081AB | LPG | Induced Draft | True | True | 1 | False | Horizontal |  | None | Non-Condensing | Single-Stage |  | 0.5 | Premium |  | 80000 | 65000 |  |  | 75000 | 740 | 81 | [9 empty] | Federally-Regulated Consumer Product | 09/30/2020 | 203404459 | 01/20/2021
Rheem Sales Company, Inc. | Sure | RGEA14042AJT08XAB | Natural Gas | Induced Draft | True | True | 1 | False | Down |  | None | Non-Condensing | Single-Stage |  | 0.75 | Premium |  | 80000 | 65000 |  |  | 76000 | 653 | 81 | [9 empty] | Federally-Regulated Consumer Product | 09/30/2020 | 203404477 | 01/20/2021
Rheem Sales Company, Inc. | Sure | RGEA14042AJT101AB | LPG | Induced Draft | True | True | 1 | False | Down |  | None | Non-Condensing | Single-Stage |  | 0.75 | Premium |  | 100000 | 81000 |  |  | 95000 | 743 | 81 | [9 empty] | Federally-Regulated Consumer Product | 09/30/2020 | 203404480 | 01/20/2021
Rheem Sales Company, Inc. | Sure | RGEA15060AJV101AB | Natural Gas | Induced Draft | True | True | 1 | False | Horizontal |  | None | Non-Condensing | Single-Stage |  | 1 | Premium |  | 100000 | 81000 |  |  | 95000 | 728 | 81 | [9 empty] | Federally-Regulated Consumer Product | 11/25/2020 | 203404603 | 01/20/2021
Rheem Sales Company, Inc. | Sure | RGEA15060AJV101AB | LPG | Induced Draft | True | True | 1 | False | Horizontal |  | None | Non-Condensing | Single-Stage |  | 1 | Premium |  | 100000 | 81000 |  |  | 95000 | 728 | 81 | [9 empty] | Federally-Regulated Consumer Product | 11/25/2020 | 203404603 | 01/20/2021
Rheem Sales Company, Inc. | Sure | RGEA15048AJV08XAB | Natural Gas | Induced Draft | True | True | 1 | False | Down |  | None | Non-Condensing | Single-Stage |  | 1 | Premium |  | 80000 | 65000 |  |  | 76000 | 600 | 81 | [9 empty] | Federally-Regulated Consumer Product | 11/25/2020 | 203404591 | 01/20/2021
Rheem Sales Company, Inc. | Sure | RGEA14048AJT101AB | LPG | Induced Draft | True | True | 1 | False | Horizontal |  | None | Non-Condensing | Single-Stage |  | 0.75 | Premium |  | 100000 | 81000 |  |  | 95000 | 742 | 81 | 78 | [8 empty] | Federally-Regulated Consumer Product | 09/30/2020 | 203404495 | 01/20/2021
Rheem Sales Company, Inc. | Sure | RGEA15030AJV08XAB | LPG | Induced Draft | True | True | 1 | False | Horizontal |  | None | Non-Condensing | Single-Stage |  | 0.5 | Premium |  | 80000 | 65000 |  |  | 76000 | 595 | 81 | [9 empty] | Federally-Regulated Consumer Product | 09/30/2020 | 203404539 | 01/20/2021
Rheem Sales Company, Inc. | Sure | RGEA15048AJV101AB | LPG | Induced Draft | True | True | 1 | False | Horizontal |  | None | Non-Condensing | Single-Stage |  | 1 | Premium |  | 100000 | 81000 |  |  | 95000 | 742 | 81 | [9 empty] | Federally-Regulated Consumer Product | 09/30/2020 | 203404595 | 01/20/2021
Rheem Sales Company, Inc. | Sure | RGEA15048AJV10XAB | LPG | Induced Draft | True | True | 1 | False | Down |  | None | Non-Condensing | Single-Stage |  | 1 | Premium |  | 100000 | 81000 |  |  | 95000 | 742 | 81 | [9 empty] | Federally-Regulated Consumer Product | 11/25/2020 | 203404599 | 01/20/2021
Rheem Sales Company, Inc. | Sure | RGEA14042AJT10XAB | Natural Gas | Induced Draft | True | True | 1 | False | Down |  | None | Non-Condensing | Single-Stage |  | 0.75 | Premium |  | 100000 | 81000 |  |  | 95000 | 743 | 81 | [9 empty] | Federally-Regulated Consumer Product | 09/30/2020 | 203404483 | 01/20/2021
Rheem Sales Company, Inc. | Sure | RGEA14036AJT06XAB | LPG | Induced Draft | True | True | 1 | False | Down |  | None | Non-Condensing | Single-Stage |  | 0.5 | Premium |  | 60000 | 48000 |  |  | 58000 | 367 | 81 | 78 | [8 empty] | Federally-Regulated Consumer Product | 09/30/2020 | 203404455 | 01/20/2021
Rheem Sales Company, Inc. | Sure | RGEA14042AJT081AB | LPG | Induced Draft | True | True | 1 | False | Horizontal |  | None | Non-Condensing | Single-Stage |  | 0.75 | Premium |  | 80000 | 65000 |  |  | 76000 | 653 | 81 | [9 empty] | Federally-Regulated Consumer Product | 09/30/2020 | 203404474 | 01/20/2021
Rheem Sales Company, Inc. | Sure | RGEA14036AJT10XAB | Natural Gas | Induced Draft | True | True | 1 | False | Horizontal |  | None | Non-Condensing | Single-Stage |  | 0.5 | Premium |  | 100000 | 81000 |  |  | 95000 | 802 | 81 | 78 | [8 empty] | Federally-Regulated Consumer Product | 09/30/2020 | 203404471 | 01/20/2021
Rheem Sales Company, Inc. | Sure | RGEA14036AJT061AB | LPG | Induced Draft | True | True | 1 | False | Down |  | None | Non-Condensing | Single-Stage |  | 0.5 | Premium |  | 60000 | 48000 |  |  | 58000 | 367 | 81 | 78 | [8 empty] | Federally-Regulated Consumer Product | 09/30/2020 | 203404451 | 01/20/2021
Rheem Sales Company, Inc. | Sure | RGEA15048AJV08XAB | Natural Gas | Induced Draft | True | True | 1 | False | Horizontal |  | None | Non-Condensing | Single-Stage |  | 1 | Premium |  | 80000 | 65000 |  |  | 76000 | 600 | 81 | [9 empty] | Federally-Regulated Consumer Product | 11/25/2020 | 203404591 | 01/20/2021
Rheem Sales Company, Inc. | Sure | RGEA14036AJT101AB | LPG | Induced Draft | True | True | 1 | False | Down |  | None | Non-Condensing | Single-Stage |  | 0.5 | Premium |  | 100000 | 81000 |  |  | 95000 | 802 | 81 | 78 | [8 empty] | Federally-Regulated Consumer Product | 09/30/2020 | 203404467 | 01/20/2021
Rheem Sales Company, Inc. | Sure | RGEA14036AJT10XAB | LPG | Induced Draft | True | True | 1 | False | Horizontal |  | None | Non-Condensing | Single-Stage |  | 0.5 | Premium |  | 100000 | 81000 |  |  | 95000 | 802 | 81 | 78 | [8 empty] | Federally-Regulated Consumer Product | 09/30/2020 | 203404471 | 01/20/2021
Rheem Sales Company, Inc. | Sure | RGEA14042AJT081AB | Natural Gas | Induced Draft | True | True | 1 | False | Horizontal |  | None | Non-Condensing | Single-Stage |  | 0.75 | Premium |  | 80000 | 65000 |  |  | 76000 | 653 | 81 | [9 empty] | Federally-Regulated Consumer Product | 09/30/2020 | 203404474 | 01/20/2021
Rheem Sales Company, Inc. | Sure | RGEA14030AJT08XAB | LPG | Induced Draft | True | True | 1 | False | Down |  | None | Non-Condensing | Single-Stage |  | 0.5 | Premium |  | 80000 | 65000 |  |  | 76000 | 595 | 81 | [9 empty] | Federally-Regulated Consumer Product | 09/30/2020 | 203404447 | 01/20/2021
Rheem Sales Company, Inc. | Sure | RGEA15030AJV081AB | Natural Gas | Induced Draft | True | True | 1 | False | Horizontal |  | None | Non-Condensing | Single-Stage |  | 0.5 | Premium |  | 80000 | 65000 |  |  | 76000 | 595 | 81 | [9 empty] | Federally-Regulated Consumer Product | 09/30/2020 | 203404535 | 01/20/2021
Rheem Sales Company, Inc. | Sure | RGEA15030AJV06XAB | LPG | Induced Draft | True | True | 1 | False | Down |  | None | Non-Condensing | Single-Stage |  | 0.5 | Premium |  | 60000 | 48000 |  |  | 58000 | 371 | 81 | [9 empty] | Federally-Regulated Consumer Product | 09/30/2020 | 203404531 | 01/20/2021
Rheem Sales Company, Inc. | Sure | RGEA15060AJV10XAB | Natural Gas | Induced Draft | True | True | 1 | False | Horizontal |  | None | Non-Condensing | Single-Stage |  | 1 | Premium |  | 100000 | 81000 |  |  | 95000 | 728 | 81 | [9 empty] | Federally-Regulated Consumer Product | 11/25/2020 | 203404607 | 01/20/2021
Rheem Sales Company, Inc. | Sure | RGEA14036AJT10XAB | Natural Gas | Induced Draft | True | True | 1 | False | Down |  | None | Non-Condensing | Single-Stage |  | 0.5 | Premium |  | 100000 | 81000 |  |  | 95000 | 802 | 81 | 78 | [8 empty] | Federally-Regulated Consumer Product | 09/30/2020 | 203404471 | 01/20/2021
Rheem Sales Company, Inc. | Sure | RGEA15060AJV10XAB | LPG | Induced Draft | True | True | 1 | False | Down |  | None | Non-Condensing | Single-Stage |  | 1 | Premium |  | 100000 | 81000 |  |  | 95000 | 728 | 81 | [9 empty] | Federally-Regulated Consumer Product | 11/25/2020 | 203404607 | 01/20/2021
Rheem Sales Company, Inc. | Sure | RGEA15030AJV08XAB | LPG | Induced Draft | True | True | 1 | False | Down |  | None | Non-Condensing | Single-Stage |  | 0.5 | Premium |  | 80000 | 65000 |  |  | 76000 | 595 | 81 | [9 empty] | Federally-Regulated Consumer Product | 09/30/2020 | 203404539 | 01/20/2021
Rheem Sales Company, Inc. | Sure | RGEA15048AJV101AB | Natural Gas | Induced Draft | True | True | 1 | False | Down |  | None | Non-Condensing | Single-Stage |  | 1 | Premium |  | 100000 | 81000 |  |  | 95000 | 742 | 81 | [9 empty] | Federally-Regulated Consumer Product | 11/25/2020 | 203404595 | 01/20/2021
Rheem Sales Company, Inc. | Sure | RGEA15048AJV08XAB | LPG | Induced Draft | True | True | 1 | False | Down |  | None | Non-Condensing | Single-Stage |  | 1 | Premium |  | 80000 | 65000 |  |  | 76000 | 600 | 81 | [9 empty] | Federally-Regulated Consumer Product | 11/25/2020 | 203404591 | 01/20/2021
Rheem Sales Company, Inc. | Sure | RGEA15030AJV08XAB | Natural Gas | Induced Draft | True | True | 1 | False | Down |  | None | Non-Condensing | Single-Stage |  | 0.5 | Premium |  | 80000 | 65000 |  |  | 76000 | 595 | 81 | [9 empty] | Federally-Regulated Consumer Product | 09/30/2020 | 203404539 | 01/20/2021
Rheem Sales Company, Inc. | Sure | RGEA14030AJT08XAB | Natural Gas | Induced Draft | True | True | 1 | False | Down |  | None | Non-Condensing | Single-Stage |  | 0.5 | Premium |  | 80000 | 65000 |  |  | 76000 | 595 | 81 | [9 empty] | Federally-Regulated Consumer Product | 09/30/2020 | 203404447 | 01/20/2021
Rheem Sales Company, Inc. | Sure | RGEA15048AJV081AB | Natural Gas | Induced Draft | True | True | 1 | False | Horizontal |  | None | Non-Condensing | Single-Stage |  | 1 | Premium |  | 80000 | 65000 |  |  | 76000 | 600 | 81 | [9 empty] | Federally-Regulated Consumer Product | 09/30/2020 | 203404587 | 01/20/2021
Rheem Sales Company, Inc. | Sure | RGEA15048AJV10XAB | Natural Gas | Induced Draft | True | True | 1 | False | Horizontal |  | None | Non-Condensing | Single-Stage |  | 1 | Premium |  | 100000 | 81000 |  |  | 95000 | 742 | 81 | [9 empty] | Federally-Regulated Consumer Product | 11/25/2020 | 203404599 | 01/20/2021
Rheem Sales Company, Inc. | Sure | RGEA15030AJV06XAB | Natural Gas | Induced Draft | True | True | 1 | False | Down |  | None | Non-Condensing | Single-Stage |  | 0.5 | Premium |  | 60000 | 48000 |  |  | 58000 | 371 | 81 | [9 empty] | Federally-Regulated Consumer Product | 09/30/2020 | 203404531 | 01/20/2021
Rheem Sales Company, Inc. | Sure | RGEA15048AJV081AB | LPG | Induced Draft | True | True | 1 | False | Horizontal |  | None | Non-Condensing | Single-Stage |  | 1 | Premium |  | 80000 | 65000 |  |  | 76000 | 600 | 81 | [9 empty] | Federally-Regulated Consumer Product | 09/30/2020 | 203404587 | 01/20/2021
Rheem Sales Company, Inc. | Sure | RGEA14048AJT101AB | LPG | Induced Draft | True | True | 1 | False | Down |  | None | Non-Condensing | Single-Stage |  | 0.75 | Premium |  | 100000 | 81000 |  |  | 95000 | 742 | 81 | 78 | [8 empty] | Federally-Regulated Consumer Product | 09/30/2020 | 203404495 | 01/20/2021
Rheem Sales Company, Inc. | Sure | RGEA15030AJV06XAB | Natural Gas | Induced Draft | True | True | 1 | False | Horizontal |  | None | Non-Condensing | Single-Stage |  | 0.5 | Premium |  | 60000 | 48000 |  |  | 58000 | 371 | 81 | [9 empty] | Federally-Regulated Consumer Product | 09/30/2020 | 203404531 | 01/20/2021
Rheem Sales Company, Inc. | Sure | RGEA14048AJT081AB | LPG | Induced Draft | True | True | 1 | False | Down |  | None | Non-Condensing | Single-Stage |  | 0.75 | Premium |  | 80000 | 65000 |  |  | 76000 | 600 | 81 | 78 | [8 empty] | Federally-Regulated Consumer Product | 09/30/2020 | 203404487 | 01/20/2021
Rheem Sales Company, Inc. | Sure | RGEA14042AJT101AB | Natural Gas | Induced Draft | True | True | 1 | False | Horizontal |  | None | Non-Condensing | Single-Stage |  | 0.75 | Premium |  | 100000 | 81000 |  |  | 95000 | 743 | 81 | [9 empty] | Federally-Regulated Consumer Product | 09/30/2020 | 203404480 | 01/20/2021
Rheem Sales Company, Inc. | Sure | RGEA14030AJT08XAB | Natural Gas | Induced Draft | True | True | 1 | False | Horizontal |  | None | Non-Condensing | Single-Stage |  | 0.5 | Premium |  | 80000 | 65000 |  |  | 76000 | 595 | 81 | [9 empty] | Federally-Regulated Consumer Product | 09/30/2020 | 203404447 | 01/20/2021
Rheem Sales Company, Inc. | Sure | RGEA14048AJT08XAB | LPG | Induced Draft | True | True | 1 | False | Horizontal |  | None | Non-Condensing | Single-Stage |  | 0.75 | Premium |  | 80000 | 65000 |  |  | 76000 | 600 | 81 | 78 | [8 empty] | Federally-Regulated Consumer Product | 09/30/2020 | 203404491 | 01/20/2021
Rheem Sales Company, Inc. | Sure | RGEA14036AJT081AB | Natural Gas | Induced Draft | True | True | 1 | False | Down |  | None | Non-Condensing | Single-Stage |  | 0.5 | Premium |  | 80000 | 65000 |  |  | 75000 | 740 | 81 | [9 empty] | Federally-Regulated Consumer Product | 09/30/2020 | 203404459 | 01/20/2021
Rheem Sales Company, Inc. | Sure | RGEA15030AJV08XAB | Natural Gas | Induced Draft | True | True | 1 | False | Horizontal |  | None | Non-Condensing | Single-Stage |  | 0.5 | Premium |  | 80000 | 65000 |  |  | 76000 | 595 | 81 | [9 empty] | Federally-Regulated Consumer Product | 09/30/2020 | 203404539 | 01/20/2021
Rheem Sales Company, Inc. | Sure | RGEA14048AJT08XAB | Natural Gas | Induced Draft | True | True | 1 | False | Horizontal |  | None | Non-Condensing | Single-Stage |  | 0.75 | Premium |  | 80000 | 65000 |  |  | 76000 | 600 | 81 | 78 | [8 empty] | Federally-Regulated Consumer Product | 09/30/2020 | 203404491 | 01/20/2021
Rheem Sales Company, Inc. | Sure | RGEA15060AJV10XAB | Natural Gas | Induced Draft | True | True | 1 | False | Down |  | None | Non-Condensing | Single-Stage |  | 1 | Premium |  | 100000 | 81000 |  |  | 95000 | 728 | 81 | [9 empty] | Federally-Regulated Consumer Product | 11/25/2020 | 203404607 | 01/20/2021
Rheem Sales Company, Inc. | Sure | RGEA15030AJV06XAB | LPG | Induced Draft | True | True | 1 | False | Horizontal |  | None | Non-Condensing | Single-Stage |  | 0.5 | Premium |  | 60000 | 48000 |  |  | 58000 | 371 | 81 | [9 empty] | Federally-Regulated Consumer Product | 09/30/2020 | 203404531 | 01/20/2021
Rheem Sales Company, Inc. | Sure | RGEA15048AJV10XAB | LPG | Induced Draft | True | True | 1 | False | Horizontal |  | None | Non-Condensing | Single-Stage |  | 1 | Premium |  | 100000 | 81000 |  |  | 95000 | 742 | 81 | [9 empty] | Federally-Regulated Consumer Product | 11/25/2020 | 203404599 | 01/20/2021
Rheem Sales Company, Inc. | Sure | RGEA14030AJT08XAB | LPG | Induced Draft | True | True | 1 | False | Horizontal |  | None | Non-Condensing | Single-Stage |  | 0.5 | Premium |  | 80000 | 65000 |  |  | 76000 | 595 | 81 | [9 empty] | Federally-Regulated Consumer Product | 09/30/2020 | 203404447 | 01/20/2021
Rheem Sales Company, Inc. | Sure | RGEA14048AJT081AB | LPG | Induced Draft | True | True | 1 | False | Horizontal |  | None | Non-Condensing | Single-Stage |  | 0.75 | Premium |  | 80000 | 65000 |  |  | 76000 | 600 | 81 | 78 | [8 empty] | Federally-Regulated Consumer Product | 09/30/2020 | 203404487 | 01/20/2021
Rheem Sales Company, Inc. | Sure | RGEA14048AJT10XAB | LPG | Induced Draft | True | True | 1 | False | Down |  | None | Non-Condensing | Single-Stage |  | 0.75 | Premium |  | 100000 | 81000 |  |  | 95000 | 742 | 81 | 78 | [8 empty] | Federally-Regulated Consumer Product | 09/30/2020 | 203404499 | 01/20/2021
Rheem Sales Company, Inc. | Sure | RGEA14042AJT10XAB | LPG | Induced Draft | True | True | 1 | False | Horizontal |  | None | Non-Condensing | Single-Stage |  | 0.75 | Premium |  | 100000 | 81000 |  |  | 95000 | 743 | 81 | [9 empty] | Federally-Regulated Consumer Product | 09/30/2020 | 203404483 | 01/20/2021
Rheem Sales Company, Inc. | Sure | RGEA14042AJT08XAB | LPG | Induced Draft | True | True | 1 | False | Down |  | None | Non-Condensing | Single-Stage |  | 0.75 | Premium |  | 80000 | 65000 |  |  | 76000 | 653 | 81 | [9 empty] | Federally-Regulated Consumer Product | 09/30/2020 | 203404477 | 01/20/2021
Rheem Sales Company, Inc. | Sure | RGEA15030AJV061AB | Natural Gas | Induced Draft | True | True | 1 | False | Down |  | None | Non-Condensing | Single-Stage |  | 0.5 | Premium |  | 60000 | 48000 |  |  | 58000 | 371 | 81 | [9 empty] | Federally-Regulated Consumer Product | 09/30/2020 | 203404527 | 01/20/2021
Rheem Sales Company, Inc. | Sure | RGEA15060AJV10XAB | LPG | Induced Draft | True | True | 1 | False | Horizontal |  | None | Non-Condensing | Single-Stage |  | 1 | Premium |  | 100000 | 81000 |  |  | 95000 | 728 | 81 | [9 empty] | Federally-Regulated Consumer Product | 11/25/2020 | 203404607 | 01/20/2021
Rheem Sales Company, Inc. | Sure | RGEA14042AJT08XAB | LPG | Induced Draft | True | True | 1 | False | Horizontal |  | None | Non-Condensing | Single-Stage |  | 0.75 | Premium |  | 80000 | 65000 |  |  | 76000 | 653 | 81 | [9 empty] | Federally-Regulated Consumer Product | 09/30/2020 | 203404477 | 01/20/2021
Rheem Sales Company, Inc. | Sure | RGEA15060AJV101AB | LPG | Induced Draft | True | True | 1 | False | Down |  | None | Non-Condensing | Single-Stage |  | 1 | Premium |  | 100000 | 81000 |  |  | 95000 | 728 | 81 | [9 empty] | Federally-Regulated Consumer Product | 11/25/2020 | 203404603 | 01/20/2021
Rheem Sales Company, Inc. | Sure | RGEA14048AJT081AB | Natural Gas | Induced Draft | True | True | 1 | False | Horizontal |  | None | Non-Condensing | Single-Stage |  | 0.75 | Premium |  | 80000 | 65000 |  |  | 76000 | 600 | 81 | 78 | [8 empty] | Federally-Regulated Consumer Product | 09/30/2020 | 203404487 | 01/20/2021
Rheem Sales Company, Inc. | Sure | RGEA15030AJV061AB | LPG | Induced Draft | True | True | 1 | False | Horizontal |  | None | Non-Condensing | Single-Stage |  | 0.5 | Premium |  | 60000 | 48000 |  |  | 58000 | 371 | 81 | [9 empty] | Federally-Regulated Consumer Product | 09/30/2020 | 203404527 | 01/20/2021
Rheem Sales Company, Inc. | Sure | RGEA14036AJT101AB | LPG | Induced Draft | True | True | 1 | False | Horizontal |  | None | Non-Condensing | Single-Stage |  | 0.5 | Premium |  | 100000 | 81000 |  |  | 95000 | 802 | 81 | 78 | [8 empty] | Federally-Regulated Consumer Product | 09/30/2020 | 203404467 | 01/20/2021
Rheem Sales Company, Inc. | Sure | RGEA15048AJV101AB | LPG | Induced Draft | True | True | 1 | False | Down |  | None | Non-Condensing | Single-Stage |  | 1 | Premium |  | 100000 | 81000 |  |  | 95000 | 742 | 81 | [9 empty] | Federally-Regulated Consumer Product | 11/25/2020 | 203404595 | 01/20/2021
Rheem Sales Company, Inc. | Sure | RGEA14036AJT08XAB | Natural Gas | Induced Draft | True | True | 1 | False | Down |  | None | Non-Condensing | Single-Stage |  | 0.5 | Premium |  | 80000 | 65000 |  |  | 75000 | 740 | 81 | [9 empty] | Federally-Regulated Consumer Product | 09/30/2020 | 203404463 | 01/20/2021
Rheem Sales Company, Inc. | Sure | RGEA14036AJT06XAB | Natural Gas | Induced Draft | True | True | 1 | False | Horizontal |  | None | Non-Condensing | Single-Stage |  | 0.5 | Premium |  | 60000 | 48000 |  |  | 58000 | 367 | 81 | 78 | [8 empty] | Federally-Regulated Consumer Product | 09/30/2020 | 203404455 | 01/20/2021
Rheem Sales Company, Inc. | Sure | RGEA14036AJT08XAB | Natural Gas | Induced Draft | True | True | 1 | False | Horizontal |  | None | Non-Condensing | Single-Stage |  | 0.5 | Premium |  | 80000 | 65000 |  |  | 75000 | 740 | 81 | [9 empty] | Federally-Regulated Consumer Product | 09/30/2020 | 203404463 | 01/20/2021
Rheem Sales Company, Inc. | Sure | RGEA15048AJV081AB | LPG | Induced Draft | True | True | 1 | False | Down |  | None | Non-Condensing | Single-Stage |  | 1 | Premium |  | 80000 | 65000 |  |  | 76000 | 600 | 81 | [9 empty] | Federally-Regulated Consumer Product | 09/30/2020 | 203404587 | 01/20/2021
Rheem Sales Company, Inc. | Sure | RGEA14048AJT101AB | Natural Gas | Induced Draft | True | True | 1 | False | Down |  | None | Non-Condensing | Single-Stage |  | 0.75 | Premium |  | 100000 | 81000 |  |  | 95000 | 742 | 81 | 78 | [8 empty] | Federally-Regulated Consumer Product | 09/30/2020 | 203404495 | 01/20/2021
Rheem Sales Company, Inc. | Sure | RGEA15030AJV061AB | LPG | Induced Draft | True | True | 1 | False | Down |  | None | Non-Condensing | Single-Stage |  | 0.5 | Premium |  | 60000 | 48000 |  |  | 58000 | 371 | 81 | [9 empty] | Federally-Regulated Consumer Product | 09/30/2020 | 203404527 | 01/20/2021
Rheem Sales Company, Inc. | Sure | RGEA14048AJT10XAB | LPG | Induced Draft | True | True | 1 | False | Horizontal |  | None | Non-Condensing | Single-Stage |  | 0.75 | Premium |  | 100000 | 81000 |  |  | 95000 | 742 | 81 | 78 | [8 empty] | Federally-Regulated Consumer Product | 09/30/2020 | 203404499 | 01/20/2021
Rheem Sales Company, Inc. | Sure | RGEA14048AJT101AB | Natural Gas | Induced Draft | True | True | 1 | False | Horizontal |  | None | Non-Condensing | Single-Stage |  | 0.75 | Premium |  | 100000 | 81000 |  |  | 95000 | 742 | 81 | 78 | [8 empty] | Federally-Regulated Consumer Product | 09/30/2020 | 203404495 | 01/20/2021
Rheem Sales Company, Inc. | Sure | RGEA14048AJT08XAB | Natural Gas | Induced Draft | True | True | 1 | False | Down |  | None | Non-Condensing | Single-Stage |  | 0.75 | Premium |  | 80000 | 65000 |  |  | 76000 | 600 | 81 | 78 | [8 empty] | Federally-Regulated Consumer Product | 09/30/2020 | 203404491 | 01/20/2021
Rheem Sales Company, Inc. | Sure | RGEA14048AJT08XAB | LPG | Induced Draft | True | True | 1 | False | Down |  | None | Non-Condensing | Single-Stage |  | 0.75 | Premium |  | 80000 | 65000 |  |  | 76000 | 600 | 81 | 78 | [8 empty] | Federally-Regulated Consumer Product | 09/30/2020 | 203404491 | 01/20/2021
Rheem Sales Company, Inc. | Sure | RGEA15030AJV081AB | Natural Gas | Induced Draft | True | True | 1 | False | Down |  | None | Non-Condensing | Single-Stage |  | 0.5 | Premium |  | 80000 | 65000 |  |  | 76000 | 595 | 81 | [9 empty] | Federally-Regulated Consumer Product | 09/30/2020 | 203404535 | 01/20/2021
Rheem Sales Company, Inc. | Sure | RGEA14036AJT101AB | Natural Gas | Induced Draft | True | True | 1 | False | Horizontal |  | None | Non-Condensing | Single-Stage |  | 0.5 | Premium |  | 100000 | 81000 |  |  | 95000 | 802 | 81 | 78 | [8 empty] | Federally-Regulated Consumer Product | 09/30/2020 | 203404467 | 01/20/2021
Rheem Sales Company, Inc. | Sure | RGEA15060AJV101AB | Natural Gas | Induced Draft | True | True | 1 | False | Down |  | None | Non-Condensing | Single-Stage |  | 1 | Premium |  | 100000 | 81000 |  |  | 95000 | 728 | 81 | [9 empty] | Federally-Regulated Consumer Product | 11/25/2020 | 203404603 | 01/20/2021
Rheem Sales Company, Inc. | Sure | RGEA15048AJV081AB | Natural Gas | Induced Draft | True | True | 1 | False | Down |  | None | Non-Condensing | Single-Stage |  | 1 | Premium |  | 80000 | 65000 |  |  | 76000 | 600 | 81 | [9 empty] | Federally-Regulated Consumer Product | 09/30/2020 | 203404587 | 01/20/2021
Rheem Sales Company, Inc. | Sure | RGEA14036AJT08XAB | LPG | Induced Draft | True | True | 1 | False | Down |  | None | Non-Condensing | Single-Stage |  | 0.5 | Premium |  | 80000 | 65000 |  |  | 75000 | 740 | 81 | [9 empty] | Federally-Regulated Consumer Product | 09/30/2020 | 203404463 | 01/20/2021
Rheem Sales Company, Inc. | Sure | RGEA14036AJT10XAB | LPG | Induced Draft | True | True | 1 | False | Down |  | None | Non-Condensing | Single-Stage |  | 0.5 | Premium |  | 100000 | 81000 |  |  | 95000 | 802 | 81 | 78 | [8 empty] | Federally-Regulated Consumer Product | 09/30/2020 | 203404471 | 01/20/2021
Rheem Sales Company, Inc. | Sure | RGEA15048AJV10XAB | Natural Gas | Induced Draft | True | True | 1 | False | Down |  | None | Non-Condensing | Single-Stage |  | 1 | Premium |  | 100000 | 81000 |  |  | 95000 | 742 | 81 | [9 empty] | Federally-Regulated Consumer Product | 11/25/2020 | 203404599 | 01/20/2021
Rheem Sales Company, Inc. | Sure | RGEA15048AJV101AB | Natural Gas | Induced Draft | True | True | 1 | False | Horizontal |  | None | Non-Condensing | Single-Stage |  | 1 | Premium |  | 100000 | 81000 |  |  | 95000 | 742 | 81 | [9 empty] | Federally-Regulated Consumer Product | 11/25/2020 | 203404595 | 01/20/2021
Rheem Sales Company, Inc. | Sure | RGEA14036AJT08XAB | LPG | Induced Draft | True | True | 1 | False | Horizontal |  | None | Non-Condensing | Single-Stage |  | 0.5 | Premium |  | 80000 | 65000 |  |  | 75000 | 740 | 81 | [9 empty] | Federally-Regulated Consumer Product | 09/30/2020 | 203404463 | 01/20/2021
Rheem Sales Company, Inc. | Sure | RGEA14036AJT081AB | LPG | Induced Draft | True | True | 1 | False | Down |  | None | Non-Condensing | Single-Stage |  | 0.5 | Premium |  | 80000 | 65000 |  |  | 75000 | 740 | 81 | [9 empty] | Federally-Regulated Consumer Product | 09/30/2020 | 203404459 | 01/20/2021
Rheem Sales Company, Inc. | Sure | RGECZR048AJT12**A | LPG | Induced Draft | True | True | 1 | False | Down |  | None | Non-Condensing | Two-Stage Modulating |  | 0.75 | Premium |  | 120000 | 97000 |  |  | 112000 | 867 | 81 | [9 empty] | Federally-Regulated Consumer Product | 04/21/2020 | 203473669 | 01/20/2021
Rheem Sales Company, Inc. | Sure | S801CB075317ZSA | LPG | Induced Draft | True | False | 1 | False | Down |  | None | Non-Condensing | Single-Stage |  | 0.5 | Premium |  | 75000 | 61000 |  |  | 77000 | 553 | 80 | [9 empty] | Federally-Regulated Consumer Product | 11/25/2020 | 205000952 | 01/20/2021
Rheem Sales Company, Inc. | Sure | S802TA050314MXA | Natural Gas | Induced Draft | True | False | 1 | False | Up |  | None | Non-Condensing | Two-Stage Modulating |  | 0.5 | Premium |  | 50000 | 41000 |  |  | 37000 | 243 | 80 | [9 empty] | Federally-Regulated Consumer Product | 11/25/2020 | 204099260 | 01/20/2021
Rheem Sales Company, Inc. | Sure | S801CA050314ZSA | LPG | Induced Draft | True | False | 1 | False | Down |  | None | Non-Condensing | Single-Stage |  | 0.5 | Premium |  | 50000 | 40000 |  |  | 36000 | 697 | 80 | [9 empty] | Federally-Regulated Consumer Product | 11/25/2020 | 205000959 | 01/20/2021
Rheem Sales Company, Inc. | Sure | S802TA100521MXA | LPG | Induced Draft | True | False | 1 | False | Up |  | None | Non-Condensing | Two-Stage Modulating |  | 0.75 | Premium |  | 100000 | 82000 |  |  | 95000 | 370 | 80 | [9 empty] | Federally-Regulated Consumer Product | 11/25/2020 | 204099274 | 01/20/2021
Rheem Sales Company, Inc. | Sure | S802TA075417MXA | Natural Gas | Induced Draft | True | False | 1 | False | Horizontal |  | None | Non-Condensing | Two-Stage Modulating |  | 0.75 | Premium |  | 75000 | 61000 |  |  | 75000 | 509 | 80 | [9 empty] | Federally-Regulated Consumer Product | 11/25/2020 | 204099267 | 01/20/2021
Rheem Sales Company, Inc. | Sure | S802TA100521MXA | Natural Gas | Induced Draft | True | False | 1 | False | Up |  | None | Non-Condensing | Two-Stage Modulating |  | 0.75 | Premium |  | 100000 | 82000 |  |  | 95000 | 370 | 80 | [9 empty] | Federally-Regulated Consumer Product | 11/25/2020 | 204099274 | 01/20/2021
Rheem Sales Company, Inc. | Sure | S801CA050314ZXA | LPG | Induced Draft | True | False | 1 | False | Down |  | None | Non-Condensing | Single-Stage |  | 0.5 | Premium |  | 50000 | 40000 |  |  | 36000 | 697 | 80 | [9 empty] | Federally-Regulated Consumer Product | 11/25/2020 | 205000973 | 01/20/2021
Rheem Sales Company, Inc. | Sure | RGECZR036AJT07**A | Natural Gas | Induced Draft | True | True | 1 | False | Horizontal |  | None | Non-Condensing | Two-Stage Modulating |  | 0.75 | Premium |  | 75000 | 60000 |  |  | 74000 | 408 | 81 | [9 empty] | Federally-Regulated Consumer Product | 08/05/2020 | 203473663 | 01/20/2021
Rheem Sales Company, Inc. | Sure | S801TA050314ZSA | LPG | Induced Draft | True | False | 1 | False | Down |  | None | Non-Condensing | Single-Stage |  | 0.5 | Premium |  | 50000 | 40000 |  |  | 36000 | 697 | 80 | [9 empty] | Federally-Regulated Consumer Product | 11/25/2020 | 205000955 | 01/20/2021
Rheem Sales Company, Inc. | Sure | S801TB100521MUA | Natural Gas | Induced Draft | True | False | 1 | False | Up |  | None | Non-Condensing | Single-Stage |  | 1 | Premium |  | 98000 | 82000 |  |  | 92000 | 864 | 80 | [9 empty] | Federally-Regulated Consumer Product | 11/25/2020 | 204501688 | 01/20/2021
Rheem Sales Company, Inc. | Sure | S801TA050314ZXA | Natural Gas | Induced Draft | True | False | 1 | False | Down |  | None | Non-Condensing | Single-Stage |  | 0.5 | Premium |  | 50000 | 40000 |  |  | 36000 | 697 | 80 | [9 empty] | Federally-Regulated Consumer Product | 11/25/2020 | 205000969 | 01/20/2021
Rheem Sales Company, Inc. | Sure | S801TB100521MUA | Natural Gas | Induced Draft | True | False | 1 | False | Horizontal |  | None | Non-Condensing | Single-Stage |  | 1 | Premium |  | 98000 | 82000 |  |  | 92000 | 864 | 80 | [9 empty] | Federally-Regulated Consumer Product | 11/25/2020 | 204501688 | 01/20/2021
Rheem Sales Company, Inc. | Sure | RGECZR036AJT07**A | LPG | Induced Draft | True | True | 1 | False | Down |  | None | Non-Condensing | Two-Stage Modulating |  | 0.75 | Premium |  | 75000 | 60000 |  |  | 74000 | 408 | 81 | [9 empty] | Federally-Regulated Consumer Product | 08/05/2020 | 203473663 | 01/20/2021
Rheem Sales Company, Inc. | Sure | S802TA125524MXA | Natural Gas | Induced Draft | True | False | 1 | False | Horizontal |  | None | Non-Condensing | Two-Stage Modulating |  | 0.75 | Premium |  | 125000 | 102000 |  |  | 114000 | 427 | 80 | [9 empty] | Federally-Regulated Consumer Product | 11/25/2020 | 204099278 | 01/20/2021
Rheem Sales Company, Inc. | Sure | RGECZR060AJT07**A | Natural Gas | Induced Draft | True | True | 1 | False | Horizontal |  | None | Non-Condensing | Two-Stage Modulating |  | 1 | Premium |  | 75000 | 60000 |  |  | 74000 | 426 | 81 | [9 empty] | Federally-Regulated Consumer Product | 08/05/2020 | 203473671 | 01/20/2021
Rheem Sales Company, Inc. | Sure | S802TA100417MXA | Natural Gas | Induced Draft | True | False | 1 | False | Horizontal |  | None | Non-Condensing | Two-Stage Modulating |  | 0.75 | Premium |  | 100000 | 81000 |  |  | 94000 | 722 | 80 | [9 empty] | Federally-Regulated Consumer Product | 11/25/2020 | 204099271 | 01/20/2021
Rheem Sales Company, Inc. | Sure | S801TB075317ZSB | Natural Gas | Induced Draft | True | False | 1 | False | Down |  | None | Non-Condensing | Single-Stage |  | 0.5 | Premium |  | 75000 | 61000 |  |  | 77000 | 553 | 80 | [9 empty] | Federally-Regulated Consumer Product | 11/25/2020 | 205000948 | 01/20/2021
Rheem Sales Company, Inc. | Sure | RGECZR036AJT10**A | LPG | Induced Draft | True | True | 1 | False | Down |  | None | Non-Condensing | Two-Stage Modulating |  | 0.75 | Premium |  | 100000 | 80000 |  |  | 83000 | 576 | 81 | [9 empty] | Federally-Regulated Consumer Product | 04/21/2020 | 203473665 | 01/20/2021
Rheem Sales Company, Inc. | Sure | S801TB075317ZXB | LPG | Induced Draft | True | False | 1 | False | Down |  | None | Non-Condensing | Single-Stage |  | 0.5 | Premium |  | 75000 | 61000 |  |  | 77000 | 553 | 80 | [9 empty] | Federally-Regulated Consumer Product | 11/25/2020 | 205000962 | 01/20/2021
Rheem Sales Company, Inc. | Sure | S802TA150524MXA | Natural Gas | Induced Draft | True | False | 1 | False | Up |  | None | Non-Condensing | Two-Stage Modulating |  | 0.75 | Premium |  | 150000 | 121000 |  |  | 133000 | 433 | 80 | [9 empty] | Federally-Regulated Consumer Product | 11/25/2020 | 204099281 | 01/20/2021
Rheem Sales Company, Inc. | Sure | RGECZR036AJT10**A | Natural Gas | Induced Draft | True | True | 1 | False | Horizontal |  | None | Non-Condensing | Two-Stage Modulating |  | 0.75 | Premium |  | 100000 | 80000 |  |  | 83000 | 576 | 81 | [9 empty] | Federally-Regulated Consumer Product | 04/21/2020 | 203473665 | 01/20/2021
Rheem Sales Company, Inc. | Sure | RGECZR048AJT07**A | Natural Gas | Induced Draft | True | True | 1 | False | Horizontal |  | None | Non-Condensing | Two-Stage Modulating |  | 0.75 | Premium |  | 75000 | 60000 |  |  | 74000 | 400 | 81 | [9 empty] | Federally-Regulated Consumer Product | 08/05/2020 | 203473667 | 01/20/2021
Rheem Sales Company, Inc. | Sure | S802TA075417MXA | LPG | Induced Draft | True | False | 1 | False | Up |  | None | Non-Condensing | Two-Stage Modulating |  | 0.75 | Premium |  | 75000 | 61000 |  |  | 75000 | 509 | 80 | [9 empty] | Federally-Regulated Consumer Product | 11/25/2020 | 204099267 | 01/20/2021
Rheem Sales Company, Inc. | Sure | S801TA050314ZXA | LPG | Induced Draft | True | False | 1 | False | Down |  | None | Non-Condensing | Single-Stage |  | 0.5 | Premium |  | 50000 | 40000 |  |  | 36000 | 697 | 80 | [9 empty] | Federally-Regulated Consumer Product | 11/25/2020 | 205000969 | 01/20/2021
Rheem Sales Company, Inc. | Sure | RGECZR060AJT07**A | Natural Gas | Induced Draft | True | True | 1 | False | Down |  | None | Non-Condensing | Two-Stage Modulating |  | 1 | Premium |  | 75000 | 60000 |  |  | 74000 | 426 | 81 | [9 empty] | Federally-Regulated Consumer Product | 08/05/2020 | 203473671 | 01/20/2021
Rheem Sales Company, Inc. | Sure | S802TA075317MXA | Natural Gas | Induced Draft | True | False | 1 | False | Horizontal |  | None | Non-Condensing | Two-Stage Modulating |  | 0.5 | Premium |  | 75000 | 61000 |  |  | 76000 | 307 | 80 | [9 empty] | Federally-Regulated Consumer Product | 11/25/2020 | 204099263 | 01/20/2021
Rheem Sales Company, Inc. | Sure | S802TA150524MXA | LPG | Induced Draft | True | False | 1 | False | Up |  | None | Non-Condensing | Two-Stage Modulating |  | 0.75 | Premium |  | 150000 | 121000 |  |  | 133000 | 433 | 80 | [9 empty] | Federally-Regulated Consumer Product | 11/25/2020 | 204099281 | 01/20/2021
Rheem Sales Company, Inc. | Sure | S802TA125524MXA | Natural Gas | Induced Draft | True | False | 1 | False | Up |  | None | Non-Condensing | Two-Stage Modulating |  | 0.75 | Premium |  | 125000 | 102000 |  |  | 114000 | 427 | 80 | [9 empty] | Federally-Regulated Consumer Product | 11/25/2020 | 204099278 | 01/20/2021
Rheem Sales Company, Inc. | Sure | RGECZR036AJT07**A | Natural Gas | Induced Draft | True | True | 1 | False | Down |  | None | Non-Condensing | Two-Stage Modulating |  | 0.75 | Premium |  | 75000 | 60000 |  |  | 74000 | 408 | 81 | [9 empty] | Federally-Regulated Consumer Product | 08/05/2020 | 203473663 | 01/20/2021
Rheem Sales Company, Inc. | Sure | S801TA050417MUA | Natural Gas | Induced Draft | True | False | 1 | False | Up |  | None | Non-Condensing | Single-Stage |  | 0.75 | Premium |  | 50000 | 40000 |  |  | 38000 | 237 | 80 | [9 empty] | Federally-Regulated Consumer Product | 11/25/2020 | 204501682 | 01/20/2021
Rheem Sales Company, Inc. | Sure | S802TA125524MXA | LPG | Induced Draft | True | False | 1 | False | Horizontal |  | None | Non-Condensing | Two-Stage Modulating |  | 0.75 | Premium |  | 125000 | 102000 |  |  | 114000 | 427 | 80 | [9 empty] | Federally-Regulated Consumer Product | 11/25/2020 | 204099278 | 01/20/2021
Rheem Sales Company, Inc. | Sure | RGECZR036AJT07**A | LPG | Induced Draft | True | True | 1 | False | Horizontal |  | None | Non-Condensing | Two-Stage Modulating |  | 0.75 | Premium |  | 75000 | 60000 |  |  | 74000 | 408 | 81 | [9 empty] | Federally-Regulated Consumer Product | 08/05/2020 | 203473663 | 01/20/2021
Rheem Sales Company, Inc. | Sure | RGECZR048AJT07**A | LPG | Induced Draft | True | True | 1 | False | Down |  | None | Non-Condensing | Two-Stage Modulating |  | 0.75 | Premium |  | 75000 | 60000 |  |  | 74000 | 400 | 81 | [9 empty] | Federally-Regulated Consumer Product | 08/05/2020 | 203473667 | 01/20/2021
Rheem Sales Company, Inc. | Sure | S801CB075317ZXA | LPG | Induced Draft | True | False | 1 | False | Down |  | None | Non-Condensing | Single-Stage |  | 0.5 | Premium |  | 75000 | 61000 |  |  | 77000 | 553 | 80 | [9 empty] | Federally-Regulated Consumer Product | 11/25/2020 | 205000966 | 01/20/2021
Rheem Sales Company, Inc. | Sure | S802TA100417MXA | Natural Gas | Induced Draft | True | False | 1 | False | Up |  | None | Non-Condensing | Two-Stage Modulating |  | 0.75 | Premium |  | 100000 | 81000 |  |  | 94000 | 722 | 80 | [9 empty] | Federally-Regulated Consumer Product | 11/25/2020 | 204099271 | 01/20/2021
Rheem Sales Company, Inc. | Sure | S801TA070417MUA | Natural Gas | Induced Draft | True | False | 1 | False | Up |  | None | Non-Condensing | Single-Stage |  | 0.75 | Premium |  | 70000 | 57000 |  |  | 56000 | 403 | 80 | [9 empty] | Federally-Regulated Consumer Product | 11/25/2020 | 204501685 | 01/20/2021
Rheem Sales Company, Inc. | Sure | RGECZR048AJT12**A | Natural Gas | Induced Draft | True | True | 1 | False | Horizontal |  | None | Non-Condensing | Two-Stage Modulating |  | 0.75 | Premium |  | 120000 | 97000 |  |  | 112000 | 867 | 81 | [9 empty] | Federally-Regulated Consumer Product | 04/21/2020 | 203473669 | 01/20/2021
Rheem Sales Company, Inc. | Sure | RGECZR048AJT12**A | LPG | Induced Draft | True | True | 1 | False | Horizontal |  | None | Non-Condensing | Two-Stage Modulating |  | 0.75 | Premium |  | 120000 | 97000 |  |  | 112000 | 867 | 81 | [9 empty] | Federally-Regulated Consumer Product | 04/21/2020 | 203473669 | 01/20/2021
Rheem Sales Company, Inc. | Sure | RGECZR060AJT12**A | LPG | Induced Draft | True | True | 1 | False | Horizontal |  | None | Non-Condensing | Two-Stage Modulating |  | 1 | Premium |  | 120000 | 97000 |  |  | 112000 | 867 | 81 | [9 empty] | Federally-Regulated Consumer Product | 04/21/2020 | 203473673 | 01/20/2021
Rheem Sales Company, Inc. | Sure | RGECZR060AJT12**A | Natural Gas | Induced Draft | True | True | 1 | False | Down |  | None | Non-Condensing | Two-Stage Modulating |  | 1 | Premium |  | 120000 | 97000 |  |  | 112000 | 867 | 81 | [9 empty] | Federally-Regulated Consumer Product | 04/21/2020 | 203473673 | 01/20/2021
Rheem Sales Company, Inc. | Sure | S801TB075317ZSB | LPG | Induced Draft | True | False | 1 | False | Down |  | None | Non-Condensing | Single-Stage |  | 0.5 | Premium |  | 75000 | 61000 |  |  | 77000 | 553 | 80 | [9 empty] | Federally-Regulated Consumer Product | 11/25/2020 | 205000948 | 01/20/2021
Rheem Sales Company, Inc. | Sure | S802TA100417MXA | LPG | Induced Draft | True | False | 1 | False | Horizontal |  | None | Non-Condensing | Two-Stage Modulating |  | 0.75 | Premium |  | 100000 | 81000 |  |  | 94000 | 722 | 80 | [9 empty] | Federally-Regulated Consumer Product | 11/25/2020 | 204099271 | 01/20/2021
Rheem Sales Company, Inc. | Sure | S802TA075317MXA | LPG | Induced Draft | True | False | 1 | False | Up |  | None | Non-Condensing | Two-Stage Modulating |  | 0.5 | Premium |  | 75000 | 61000 |  |  | 76000 | 307 | 80 | [9 empty] | Federally-Regulated Consumer Product | 11/25/2020 | 204099263 | 01/20/2021
Rheem Sales Company, Inc. | Sure | S801CB075317ZSA | Natural Gas | Induced Draft | True | False | 1 | False | Down |  | None | Non-Condensing | Single-Stage |  | 0.5 | Premium |  | 75000 | 61000 |  |  | 77000 | 553 | 80 | [9 empty] | Federally-Regulated Consumer Product | 11/25/2020 | 205000952 | 01/20/2021
Rheem Sales Company, Inc. | Sure | S802TA100417MXA | LPG | Induced Draft | True | False | 1 | False | Up |  | None | Non-Condensing | Two-Stage Modulating |  | 0.75 | Premium |  | 100000 | 81000 |  |  | 94000 | 722 | 80 | [9 empty] | Federally-Regulated Consumer Product | 11/25/2020 | 204099271 | 01/20/2021
Rheem Sales Company, Inc. | Sure | S801CA050314ZXA | Natural Gas | Induced Draft | True | False | 1 | False | Down |  | None | Non-Condensing | Single-Stage |  | 0.5 | Premium |  | 50000 | 40000 |  |  | 36000 | 697 | 80 | [9 empty] | Federally-Regulated Consumer Product | 11/25/2020 | 205000973 | 01/20/2021
Rheem Sales Company, Inc. | Sure | S802TA075317MXA | LPG | Induced Draft | True | False | 1 | False | Horizontal |  | None | Non-Condensing | Two-Stage Modulating |  | 0.5 | Premium |  | 75000 | 61000 |  |  | 76000 | 307 | 80 | [9 empty] | Federally-Regulated Consumer Product | 11/25/2020 | 204099263 | 01/20/2021
Rheem Sales Company, Inc. | Sure | S802TA100521MXA | Natural Gas | Induced Draft | True | False | 1 | False | Horizontal |  | None | Non-Condensing | Two-Stage Modulating |  | 0.75 | Premium |  | 100000 | 82000 |  |  | 95000 | 370 | 80 | [9 empty] | Federally-Regulated Consumer Product | 11/25/2020 | 204099274 | 01/20/2021
Rheem Sales Company, Inc. | Sure | S801CB075317ZXA | Natural Gas | Induced Draft | True | False | 1 | False | Down |  | None | Non-Condensing | Single-Stage |  | 0.5 | Premium |  | 75000 | 61000 |  |  | 77000 | 553 | 80 | [9 empty] | Federally-Regulated Consumer Product | 11/25/2020 | 205000966 | 01/20/2021
Rheem Sales Company, Inc. | Sure | S802TA125524MXA | LPG | Induced Draft | True | False | 1 | False | Up |  | None | Non-Condensing | Two-Stage Modulating |  | 0.75 | Premium |  | 125000 | 102000 |  |  | 114000 | 427 | 80 | [9 empty] | Federally-Regulated Consumer Product | 11/25/2020 | 204099278 | 01/20/2021
Rheem Sales Company, Inc. | Sure | S802TA075317MXA | Natural Gas | Induced Draft | True | False | 1 | False | Up |  | None | Non-Condensing | Two-Stage Modulating |  | 0.5 | Premium |  | 75000 | 61000 |  |  | 76000 | 307 | 80 | [9 empty] | Federally-Regulated Consumer Product | 11/25/2020 | 204099263 | 01/20/2021
Rheem Sales Company, Inc. | Sure | S802TA050314MXA | LPG | Induced Draft | True | False | 1 | False | Up |  | None | Non-Condensing | Two-Stage Modulating |  | 0.5 | Premium |  | 50000 | 41000 |  |  | 37000 | 243 | 80 | [9 empty] | Federally-Regulated Consumer Product | 11/25/2020 | 204099260 | 01/20/2021
Rheem Sales Company, Inc. | Sure | S801TA050417MUA | Natural Gas | Induced Draft | True | False | 1 | False | Horizontal |  | None | Non-Condensing | Single-Stage |  | 0.75 | Premium |  | 50000 | 40000 |  |  | 38000 | 237 | 80 | [9 empty] | Federally-Regulated Consumer Product | 11/25/2020 | 204501682 | 01/20/2021
Rheem Sales Company, Inc. | Sure | S802TA050314MXA | LPG | Induced Draft | True | False | 1 | False | Horizontal |  | None | Non-Condensing | Two-Stage Modulating |  | 0.5 | Premium |  | 50000 | 41000 |  |  | 37000 | 243 | 80 | [9 empty] | Federally-Regulated Consumer Product | 11/25/2020 | 204099260 | 01/20/2021
Rheem Sales Company, Inc. | Sure | RGECZR048AJT07**A | Natural Gas | Induced Draft | True | True | 1 | False | Down |  | None | Non-Condensing | Two-Stage Modulating |  | 0.75 | Premium |  | 75000 | 60000 |  |  | 74000 | 400 | 81 | [9 empty] | Federally-Regulated Consumer Product | 08/05/2020 | 203473667 | 01/20/2021
Rheem Sales Company, Inc. | Sure | RGECZR036AJT10**A | LPG | Induced Draft | True | True | 1 | False | Horizontal |  | None | Non-Condensing | Two-Stage Modulating |  | 0.75 | Premium |  | 100000 | 80000 |  |  | 83000 | 576 | 81 | [9 empty] | Federally-Regulated Consumer Product | 04/21/2020 | 203473665 | 01/20/2021
Rheem Sales Company, Inc. | Sure | S802TA050314MXA | Natural Gas | Induced Draft | True | False | 1 | False | Horizontal |  | None | Non-Condensing | Two-Stage Modulating |  | 0.5 | Premium |  | 50000 | 41000 |  |  | 37000 | 243 | 80 | [9 empty] | Federally-Regulated Consumer Product | 11/25/2020 | 204099260 | 01/20/2021
Rheem Sales Company, Inc. | Sure | S801TA070417MUA | Natural Gas | Induced Draft | True | False | 1 | False | Horizontal |  | None | Non-Condensing | Single-Stage |  | 0.75 | Premium |  | 70000 | 57000 |  |  | 56000 | 403 | 80 | [9 empty] | Federally-Regulated Consumer Product | 11/25/2020 | 204501685 | 01/20/2021
Rheem Sales Company, Inc. | Sure | RGECZR036AJT10**A | Natural Gas | Induced Draft | True | True | 1 | False | Down |  | None | Non-Condensing | Two-Stage Modulating |  | 0.75 | Premium |  | 100000 | 80000 |  |  | 83000 | 576 | 81 | [9 empty] | Federally-Regulated Consumer Product | 04/21/2020 | 203473665 | 01/20/2021
Rheem Sales Company, Inc. | Sure | S801CA050314ZSA | Natural Gas | Induced Draft | True | False | 1 | False | Down |  | None | Non-Condensing | Single-Stage |  | 0.5 | Premium |  | 50000 | 40000 |  |  | 36000 | 697 | 80 | [9 empty] | Federally-Regulated Consumer Product | 11/25/2020 | 205000959 | 01/20/2021
Rheem Sales Company, Inc. | Sure | S802TA075417MXA | LPG | Induced Draft | True | False | 1 | False | Horizontal |  | None | Non-Condensing | Two-Stage Modulating |  | 0.75 | Premium |  | 75000 | 61000 |  |  | 75000 | 509 | 80 | [9 empty] | Federally-Regulated Consumer Product | 11/25/2020 | 204099267 | 01/20/2021
Rheem Sales Company, Inc. | Sure | RGECZR060AJT07**A | LPG | Induced Draft | True | True | 1 | False | Horizontal |  | None | Non-Condensing | Two-Stage Modulating |  | 1 | Premium |  | 75000 | 60000 |  |  | 74000 | 426 | 81 | [9 empty] | Federally-Regulated Consumer Product | 08/05/2020 | 203473671 | 01/20/2021
Rheem Sales Company, Inc. | Sure | RGECZR048AJT07**A | LPG | Induced Draft | True | True | 1 | False | Horizontal |  | None | Non-Condensing | Two-Stage Modulating |  | 0.75 | Premium |  | 75000 | 60000 |  |  | 74000 | 400 | 81 | [9 empty] | Federally-Regulated Consumer Product | 08/05/2020 | 203473667 | 01/20/2021
Rheem Sales Company, Inc. | Sure | RGECZR060AJT07**A | LPG | Induced Draft | True | True | 1 | False | Down |  | None | Non-Condensing | Two-Stage Modulating |  | 1 | Premium |  | 75000 | 60000 |  |  | 74000 | 426 | 81 | [9 empty] | Federally-Regulated Consumer Product | 08/05/2020 | 203473671 | 01/20/2021
Rheem Sales Company, Inc. | Sure | S802TA075417MXA | Natural Gas | Induced Draft | True | False | 1 | False | Up |  | None | Non-Condensing | Two-Stage Modulating |  | 0.75 | Premium |  | 75000 | 61000 |  |  | 75000 | 509 | 80 | [9 empty] | Federally-Regulated Consumer Product | 11/25/2020 | 204099267 | 01/20/2021
Rheem Sales Company, Inc. | Sure | S802TA100521MXA | LPG | Induced Draft | True | False | 1 | False | Horizontal |  | None | Non-Condensing | Two-Stage Modulating |  | 0.75 | Premium |  | 100000 | 82000 |  |  | 95000 | 370 | 80 | [9 empty] | Federally-Regulated Consumer Product | 11/25/2020 | 204099274 | 01/20/2021
Rheem Sales Company, Inc. | Sure | S802TA150524MXA | LPG | Induced Draft | True | False | 1 | False | Horizontal |  | None | Non-Condensing | Two-Stage Modulating |  | 0.75 | Premium |  | 150000 | 121000 |  |  | 133000 | 433 | 80 | [9 empty] | Federally-Regulated Consumer Product | 11/25/2020 | 204099281 | 01/20/2021
Rheem Sales Company, Inc. | Sure | S801TA050314ZSA | Natural Gas | Induced Draft | True | False | 1 | False | Down |  | None | Non-Condensing | Single-Stage |  | 0.5 | Premium |  | 50000 | 40000 |  |  | 36000 | 697 | 80 | [9 empty] | Federally-Regulated Consumer Product | 11/25/2020 | 205000955 | 01/20/2021
Rheem Sales Company, Inc. | Sure | RGECZR060AJT12**A | Natural Gas | Induced Draft | True | True | 1 | False | Horizontal |  | None | Non-Condensing | Two-Stage Modulating |  | 1 | Premium |  | 120000 | 97000 |  |  | 112000 | 867 | 81 | [9 empty] | Federally-Regulated Consumer Product | 04/21/2020 | 203473673 | 01/20/2021
Rheem Sales Company, Inc. | Sure | S802TA150524MXA | Natural Gas | Induced Draft | True | False | 1 | False | Horizontal |  | None | Non-Condensing | Two-Stage Modulating |  | 0.75 | Premium |  | 150000 | 121000 |  |  | 133000 | 433 | 80 | [9 empty] | Federally-Regulated Consumer Product | 11/25/2020 | 204099281 | 01/20/2021
Rheem Sales Company, Inc. | Sure | S801TB075317ZXB | Natural Gas | Induced Draft | True | False | 1 | False | Down |  | None | Non-Condensing | Single-Stage |  | 0.5 | Premium |  | 75000 | 61000 |  |  | 77000 | 553 | 80 | [9 empty] | Federally-Regulated Consumer Product | 11/25/2020 | 205000962 | 01/20/2021
Rheem Sales Company, Inc. | Sure | RGECZR048AJT12**A | Natural Gas | Induced Draft | True | True | 1 | False | Down |  | None | Non-Condensing | Two-Stage Modulating |  | 0.75 | Premium |  | 120000 | 97000 |  |  | 112000 | 867 | 81 | [9 empty] | Federally-Regulated Consumer Product | 04/21/2020 | 203473669 | 01/20/2021
Rheem Sales Company, Inc. | Sure | RGECZR060AJT12**A | LPG | Induced Draft | True | True | 1 | False | Down |  | None | Non-Condensing | Two-Stage Modulating |  | 1 | Premium |  | 120000 | 97000 |  |  | 112000 | 867 | 81 | [9 empty] | Federally-Regulated Consumer Product | 04/21/2020 | 203473673 | 01/20/2021
Rheem Sales Company, Inc. | CLIMATEMASTER | RGEA15048AJV08XAB | Natural Gas | Induced Draft | True | True | 1 | False | Horizontal |  | None | Non-Condensing | Single-Stage |  | 1 | Premium |  | 80000 | 65000 |  |  | 76000 | 600 | 81 | [9 empty] | Federally-Regulated Consumer Product | 11/25/2020 | 205785539 | 01/20/2021
Rheem Sales Company, Inc. | CLIMATEMASTER | RGEA14024AJT061AB | LPG | Induced Draft | True | True | 1 | False | Horizontal |  | None | Non-Condensing | Single-Stage |  | 0.33 | Premium |  | 60000 | 48000 |  |  | 58000 | 371 | 81 | [9 empty] | Federally-Regulated Consumer Product | 11/25/2020 | 205785496 | 01/20/2021
Rheem Sales Company, Inc. | CLIMATEMASTER | RGEA14036AJT061AB | LPG | Induced Draft | True | True | 1 | False | Down |  | None | Non-Condensing | Single-Stage |  | 0.5 | Premium |  | 60000 | 48000 |  |  | 58000 | 367 | 81 | [9 empty] | Federally-Regulated Consumer Product | 11/25/2020 | 205785504 | 01/20/2021
Rheem Sales Company, Inc. | CLIMATEMASTER | RGEA14030AJT081AB | Natural Gas | Induced Draft | True | True | 1 | False | Horizontal |  | None | Non-Condensing | Single-Stage |  | 0.5 | Premium |  | 80000 | 65000 |  |  | 76000 | 595 | 81 | [9 empty] | Federally-Regulated Consumer Product | 11/25/2020 | 205785502 | 01/20/2021
Rheem Sales Company, Inc. | CLIMATEMASTER | RGEA15030AJV081AB | LPG | Induced Draft | True | True | 1 | False | Horizontal |  | None | Non-Condensing | Single-Stage |  | 0.5 | Premium |  | 80000 | 65000 |  |  | 76000 | 595 | 81 | [9 empty] | Federally-Regulated Consumer Product | 11/25/2020 | 205785526 | 01/20/2021
Rheem Sales Company, Inc. | CLIMATEMASTER | RGEA14048AJT101AB | LPG | Induced Draft | True | True | 1 | False | Horizontal |  | None | Non-Condensing | Single-Stage |  | 0.75 | Premium |  | 100000 | 81000 |  |  | 95000 | 742 | 81 | [9 empty] | Federally-Regulated Consumer Product | 11/25/2020 | 205785516 | 01/20/2021
Rheem Sales Company, Inc. | CLIMATEMASTER | RGEA15030AJV06XAB | LPG | Induced Draft | True | True | 1 | False | Down |  | None | Non-Condensing | Single-Stage |  | 0.5 | Premium |  | 60000 | 48000 |  |  | 58000 | 371 | 81 | [9 empty] | Federally-Regulated Consumer Product | 11/25/2020 | 205785525 | 01/20/2021
Rheem Sales Company, Inc. | CLIMATEMASTER | RGEA15030AJV081AB | LPG | Induced Draft | True | True | 1 | False | Down |  | None | Non-Condensing | Single-Stage |  | 0.5 | Premium |  | 80000 | 65000 |  |  | 76000 | 595 | 81 | [9 empty] | Federally-Regulated Consumer Product | 11/25/2020 | 205785526 | 01/20/2021
Rheem Sales Company, Inc. | CLIMATEMASTER | RGEA15048AJV101AB | LPG | Induced Draft | True | True | 1 | False | Horizontal |  | None | Non-Condensing | Single-Stage |  | 1 | Premium |  | 100000 | 81000 |  |  | 95000 | 742 | 81 | [9 empty] | Federally-Regulated Consumer Product | 11/25/2020 | 205785540 | 01/20/2021
Rheem Sales Company, Inc. | CLIMATEMASTER | RGEA14030AJT08XAB | LPG | Induced Draft | True | True | 1 | False | Down |  | None | Non-Condensing | Single-Stage |  | 0.5 | Premium |  | 80000 | 65000 |  |  | 76000 | 595 | 81 | [9 empty] | Federally-Regulated Consumer Product | 11/25/2020 | 205785503 | 01/20/2021
Rheem Sales Company, Inc. | CLIMATEMASTER | RGEA14036AJT101AB | LPG | Induced Draft | True | True | 1 | False | Down |  | None | Non-Condensing | Single-Stage |  | 0.5 | Premium |  | 100000 | 81000 |  |  | 95000 | 802 | 81 | [9 empty] | Federally-Regulated Consumer Product | 11/25/2020 | 205785508 | 01/20/2021
Rheem Sales Company, Inc. | CLIMATEMASTER | RGEA14024AJT081AB | Natural Gas | Induced Draft | True | True | 1 | False | Horizontal |  | None | Non-Condensing | Single-Stage |  | 0.33 | Premium |  | 80000 | 65000 |  |  | 76000 | 595 | 81 | [9 empty] | Federally-Regulated Consumer Product | 11/25/2020 | 205785498 | 01/20/2021
Rheem Sales Company, Inc. | CLIMATEMASTER | RGEA15030AJV061AB | LPG | Induced Draft | True | True | 1 | False | Horizontal |  | None | Non-Condensing | Single-Stage |  | 0.5 | Premium |  | 60000 | 48000 |  |  | 58000 | 371 | 81 | [9 empty] | Federally-Regulated Consumer Product | 11/25/2020 | 205785524 | 01/20/2021
Rheem Sales Company, Inc. | CLIMATEMASTER | RGEA14024AJT061AB | LPG | Induced Draft | True | True | 1 | False | Down |  | None | Non-Condensing | Single-Stage |  | 0.33 | Premium |  | 60000 | 48000 |  |  | 58000 | 371 | 81 | [9 empty] | Federally-Regulated Consumer Product | 11/25/2020 | 205785496 | 01/20/2021
Rheem Sales Company, Inc. | CLIMATEMASTER | RGEA15048AJV101AB | Natural Gas | Induced Draft | True | True | 1 | False | Down |  | None | Non-Condensing | Single-Stage |  | 1 | Premium |  | 100000 | 81000 |  |  | 95000 | 742 | 81 | [9 empty] | Federally-Regulated Consumer Product | 11/25/2020 | 205785540 | 01/20/2021
Rheem Sales Company, Inc. | CLIMATEMASTER | RGEA15030AJV081AB | Natural Gas | Induced Draft | True | True | 1 | False | Down |  | None | Non-Condensing | Single-Stage |  | 0.5 | Premium |  | 80000 | 65000 |  |  | 76000 | 595 | 81 | [9 empty] | Federally-Regulated Consumer Product | 11/25/2020 | 205785526 | 01/20/2021
Rheem Sales Company, Inc. | CLIMATEMASTER | RGEA14030AJT08XAB | LPG | Induced Draft | True | True | 1 | False | Horizontal |  | None | Non-Condensing | Single-Stage |  | 0.5 | Premium |  | 80000 | 65000 |  |  | 76000 | 595 | 81 | [9 empty] | Federally-Regulated Consumer Product | 11/25/2020 | 205785503 | 01/20/2021
Rheem Sales Company, Inc. | CLIMATEMASTER | RGEA14048AJT101AB | Natural Gas | Induced Draft | True | True | 1 | False | Horizontal |  | None | Non-Condensing | Single-Stage |  | 0.75 | Premium |  | 100000 | 81000 |  |  | 95000 | 742 | 81 | [9 empty] | Federally-Regulated Consumer Product | 11/25/2020 | 205785516 | 01/20/2021
Rheem Sales Company, Inc. | CLIMATEMASTER | RGEA14036AJT101AB | LPG | Induced Draft | True | True | 1 | False | Horizontal |  | None | Non-Condensing | Single-Stage |  | 0.5 | Premium |  | 100000 | 81000 |  |  | 95000 | 802 | 81 | [9 empty] | Federally-Regulated Consumer Product | 11/25/2020 | 205785508 | 01/20/2021
Rheem Sales Company, Inc. | CLIMATEMASTER | RGEA14030AJT061AB | Natural Gas | Induced Draft | True | True | 1 | False | Horizontal |  | None | Non-Condensing | Single-Stage |  | 0.5 | Premium |  | 60000 | 48000 |  |  | 58000 | 371 | 81 | [9 empty] | Federally-Regulated Consumer Product | 11/25/2020 | 205785500 | 01/20/2021
Rheem Sales Company, Inc. | CLIMATEMASTER | RGEA14036AJT10XAB | Natural Gas | Induced Draft | True | True | 1 | False | Horizontal |  | None | Non-Condensing | Single-Stage |  | 0.5 | Premium |  | 100000 | 81000 |  |  | 95000 | 802 | 81 | [9 empty] | Federally-Regulated Consumer Product | 11/25/2020 | 205785509 | 01/20/2021
Rheem Sales Company, Inc. | CLIMATEMASTER | RGEA14030AJT061AB | LPG | Induced Draft | True | True | 1 | False | Down |  | None | Non-Condensing | Single-Stage |  | 0.5 | Premium |  | 60000 | 48000 |  |  | 58000 | 371 | 81 | [9 empty] | Federally-Regulated Consumer Product | 11/25/2020 | 205785500 | 01/20/2021
Rheem Sales Company, Inc. | CLIMATEMASTER | RGEA14030AJT06XAB | Natural Gas | Induced Draft | True | True | 1 | False | Down |  | None | Non-Condensing | Single-Stage |  | 0.5 | Premium |  | 60000 | 48000 |  |  | 58000 | 371 | 81 | [9 empty] | Federally-Regulated Consumer Product | 11/25/2020 | 205785501 | 01/20/2021
Rheem Sales Company, Inc. | CLIMATEMASTER | RGEA14024AJT06XAB | LPG | Induced Draft | True | True | 1 | False | Down |  | None | Non-Condensing | Single-Stage |  | 0.33 | Premium |  | 60000 | 48000 |  |  | 58000 | 371 | 81 | [9 empty] | Federally-Regulated Consumer Product | 11/25/2020 | 205785497 | 01/20/2021
Rheem Sales Company, Inc. | CLIMATEMASTER | RGEA14036AJT06XAB | LPG | Induced Draft | True | True | 1 | False | Down |  | None | Non-Condensing | Single-Stage |  | 0.5 | Premium |  | 60000 | 48000 |  |  | 58000 | 367 | 81 | [9 empty] | Federally-Regulated Consumer Product | 11/25/2020 | 205785505 | 01/20/2021
Rheem Sales Company, Inc. | CLIMATEMASTER | RGEA14048AJT08XAB | LPG | Induced Draft | True | True | 1 | False | Down |  | None | Non-Condensing | Single-Stage |  | 0.75 | Premium |  | 80000 | 65000 |  |  | 76000 | 600 | 81 | [9 empty] | Federally-Regulated Consumer Product | 11/25/2020 | 205785515 | 01/20/2021
Rheem Sales Company, Inc. | CLIMATEMASTER | RGEA14036AJT10XAB | LPG | Induced Draft | True | True | 1 | False | Horizontal |  | None | Non-Condensing | Single-Stage |  | 0.5 | Premium |  | 100000 | 81000 |  |  | 95000 | 802 | 81 | [9 empty] | Federally-Regulated Consumer Product | 11/25/2020 | 205785509 | 01/20/2021
Rheem Sales Company, Inc. | CLIMATEMASTER | RGEA15048AJV101AB | LPG | Induced Draft | True | True | 1 | False | Down |  | None | Non-Condensing | Single-Stage |  | 1 | Premium |  | 100000 | 81000 |  |  | 95000 | 742 | 81 | [9 empty] | Federally-Regulated Consumer Product | 11/25/2020 | 205785540 | 01/20/2021
Rheem Sales Company, Inc. | CLIMATEMASTER | RGEA15030AJV081AB | Natural Gas | Induced Draft | True | True | 1 | False | Horizontal |  | None | Non-Condensing | Single-Stage |  | 0.5 | Premium |  | 80000 | 65000 |  |  | 76000 | 595 | 81 | [9 empty] | Federally-Regulated Consumer Product | 11/25/2020 | 205785526 | 01/20/2021
Rheem Sales Company, Inc. | CLIMATEMASTER | RGEA14048AJT10XAB | LPG | Induced Draft | True | True | 1 | False | Horizontal |  | None | Non-Condensing | Single-Stage |  | 0.75 | Premium |  | 100000 | 81000 |  |  | 95000 | 742 | 81 | [9 empty] | Federally-Regulated Consumer Product | 11/25/2020 | 205785517 | 01/20/2021
Rheem Sales Company, Inc. | CLIMATEMASTER | RGEA14024AJT06XAB | Natural Gas | Induced Draft | True | True | 1 | False | Down |  | None | Non-Condensing | Single-Stage |  | 0.33 | Premium |  | 60000 | 48000 |  |  | 58000 | 371 | 81 | [9 empty] | Federally-Regulated Consumer Product | 11/25/2020 | 205785497 | 01/20/2021
Rheem Sales Company, Inc. | CLIMATEMASTER | RGEA14030AJT081AB | Natural Gas | Induced Draft | True | True | 1 | False | Down |  | None | Non-Condensing | Single-Stage |  | 0.5 | Premium |  | 80000 | 65000 |  |  | 76000 | 595 | 81 | [9 empty] | Federally-Regulated Consumer Product | 11/25/2020 | 205785502 | 01/20/2021
Rheem Sales Company, Inc. | CLIMATEMASTER | RGEA14048AJT101AB | Natural Gas | Induced Draft | True | True | 1 | False | Down |  | None | Non-Condensing | Single-Stage |  | 0.75 | Premium |  | 100000 | 81000 |  |  | 95000 | 742 | 81 | [9 empty] | Federally-Regulated Consumer Product | 11/25/2020 | 205785516 | 01/20/2021
Rheem Sales Company, Inc. | CLIMATEMASTER | RGEA14030AJT08XAB | Natural Gas | Induced Draft | True | True | 1 | False | Down |  | None | Non-Condensing | Single-Stage |  | 0.5 | Premium |  | 80000 | 65000 |  |  | 76000 | 595 | 81 | [9 empty] | Federally-Regulated Consumer Product | 11/25/2020 | 205785503 | 01/20/2021
Rheem Sales Company, Inc. | CLIMATEMASTER | RGEA14036AJT101AB | Natural Gas | Induced Draft | True | True | 1 | False | Down |  | None | Non-Condensing | Single-Stage |  | 0.5 | Premium |  | 100000 | 81000 |  |  | 95000 | 802 | 81 | [9 empty] | Federally-Regulated Consumer Product | 11/25/2020 | 205785508 | 01/20/2021
Rheem Sales Company, Inc. | CLIMATEMASTER | RGEA14036AJT081AB | Natural Gas | Induced Draft | True | True | 1 | False | Horizontal |  | None | Non-Condensing | Single-Stage |  | 0.5 | Premium |  | 80000 | 65000 |  |  | 75000 | 740 | 81 | [9 empty] | Federally-Regulated Consumer Product | 11/25/2020 | 205785506 | 01/20/2021
Rheem Sales Company, Inc. | CLIMATEMASTER | RGEA14036AJT06XAB | Natural Gas | Induced Draft | True | True | 1 | False | Down |  | None | Non-Condensing | Single-Stage |  | 0.5 | Premium |  | 60000 | 48000 |  |  | 58000 | 367 | 81 | [9 empty] | Federally-Regulated Consumer Product | 11/25/2020 | 205785505 | 01/20/2021
Rheem Sales Company, Inc. | CLIMATEMASTER | RGEA15030AJV08XAB | LPG | Induced Draft | True | True | 1 | False | Down |  | None | Non-Condensing | Single-Stage |  | 0.5 | Premium |  | 80000 | 65000 |  |  | 76000 | 595 | 81 | [9 empty] | Federally-Regulated Consumer Product | 11/25/2020 | 205785527 | 01/20/2021
Rheem Sales Company, Inc. | CLIMATEMASTER | RGEA14024AJT081AB | Natural Gas | Induced Draft | True | True | 1 | False | Down |  | None | Non-Condensing | Single-Stage |  | 0.33 | Premium |  | 80000 | 65000 |  |  | 76000 | 595 | 81 | [9 empty] | Federally-Regulated Consumer Product | 11/25/2020 | 205785498 | 01/20/2021
Rheem Sales Company, Inc. | CLIMATEMASTER | RGEA15030AJV08XAB | LPG | Induced Draft | True | True | 1 | False | Horizontal |  | None | Non-Condensing | Single-Stage |  | 0.5 | Premium |  | 80000 | 65000 |  |  | 76000 | 595 | 81 | [9 empty] | Federally-Regulated Consumer Product | 11/25/2020 | 205785527 | 01/20/2021
Rheem Sales Company, Inc. | CLIMATEMASTER | RGEA14048AJT081AB | Natural Gas | Induced Draft | True | True | 1 | False | Horizontal |  | None | Non-Condensing | Single-Stage |  | 0.75 | Premium |  | 80000 | 65000 |  |  | 76000 | 600 | 81 | [9 empty] | Federally-Regulated Consumer Product | 11/25/2020 | 205785514 | 01/20/2021
Rheem Sales Company, Inc. | CLIMATEMASTER | RGEA14036AJT08XAB | Natural Gas | Induced Draft | True | True | 1 | False | Down |  | None | Non-Condensing | Single-Stage |  | 0.5 | Premium |  | 80000 | 65000 |  |  | 75000 | 740 | 81 | [9 empty] | Federally-Regulated Consumer Product | 11/25/2020 | 205785507 | 01/20/2021
Rheem Sales Company, Inc. | CLIMATEMASTER | RGEA14036AJT06XAB | LPG | Induced Draft | True | True | 1 | False | Horizontal |  | None | Non-Condensing | Single-Stage |  | 0.5 | Premium |  | 60000 | 48000 |  |  | 58000 | 367 | 81 | [9 empty] | Federally-Regulated Consumer Product | 11/25/2020 | 205785505 | 01/20/2021
Rheem Sales Company, Inc. | CLIMATEMASTER | RGEA14036AJT08XAB | LPG | Induced Draft | True | True | 1 | False | Horizontal |  | None | Non-Condensing | Single-Stage |  | 0.5 | Premium |  | 80000 | 65000 |  |  | 75000 | 740 | 81 | [9 empty] | Federally-Regulated Consumer Product | 11/25/2020 | 205785507 | 01/20/2021
Rheem Sales Company, Inc. | CLIMATEMASTER | RGEA14036AJT081AB | Natural Gas | Induced Draft | True | True | 1 | False | Down |  | None | Non-Condensing | Single-Stage |  | 0.5 | Premium |  | 80000 | 65000 |  |  | 75000 | 740 | 81 | [9 empty] | Federally-Regulated Consumer Product | 11/25/2020 | 205785506 | 01/20/2021
Rheem Sales Company, Inc. | CLIMATEMASTER | RGEA14030AJT081AB | LPG | Induced Draft | True | True | 1 | False | Horizontal |  | None | Non-Condensing | Single-Stage |  | 0.5 | Premium |  | 80000 | 65000 |  |  | 76000 | 595 | 81 | [9 empty] | Federally-Regulated Consumer Product | 11/25/2020 | 205785502 | 01/20/2021
Rheem Sales Company, Inc. | CLIMATEMASTER | RGEA14048AJT101AB | LPG | Induced Draft | True | True | 1 | False | Down |  | None | Non-Condensing | Single-Stage |  | 0.75 | Premium |  | 100000 | 81000 |  |  | 95000 | 742 | 81 | [9 empty] | Federally-Regulated Consumer Product | 11/25/2020 | 205785516 | 01/20/2021
Rheem Sales Company, Inc. | CLIMATEMASTER | RGEA14036AJT081AB | LPG | Induced Draft | True | True | 1 | False | Down |  | None | Non-Condensing | Single-Stage |  | 0.5 | Premium |  | 80000 | 65000 |  |  | 75000 | 740 | 81 | [9 empty] | Federally-Regulated Consumer Product | 11/25/2020 | 205785506 | 01/20/2021
Rheem Sales Company, Inc. | CLIMATEMASTER | RGEA14048AJT081AB | LPG | Induced Draft | True | True | 1 | False | Down |  | None | Non-Condensing | Single-Stage |  | 0.75 | Premium |  | 80000 | 65000 |  |  | 76000 | 600 | 81 | [9 empty] | Federally-Regulated Consumer Product | 11/25/2020 | 205785514 | 01/20/2021
Rheem Sales Company, Inc. | CLIMATEMASTER | RGEA14048AJT10XAB | LPG | Induced Draft | True | True | 1 | False | Down |  | None | Non-Condensing | Single-Stage |  | 0.75 | Premium |  | 100000 | 81000 |  |  | 95000 | 742 | 81 | [9 empty] | Federally-Regulated Consumer Product | 11/25/2020 | 205785517 | 01/20/2021
Rheem Sales Company, Inc. | CLIMATEMASTER | RGEA15030AJV06XAB | Natural Gas | Induced Draft | True | True | 1 | False | Down |  | None | Non-Condensing | Single-Stage |  | 0.5 | Premium |  | 60000 | 48000 |  |  | 58000 | 371 | 81 | [9 empty] | Federally-Regulated Consumer Product | 11/25/2020 | 205785525 | 01/20/2021
Rheem Sales Company, Inc. | CLIMATEMASTER | RGEA14024AJT08XAB | LPG | Induced Draft | True | True | 1 | False | Horizontal |  | None | Non-Condensing | Single-Stage |  | 0.33 | Premium |  | 80000 | 65000 |  |  | 76000 | 595 | 81 | [9 empty] | Federally-Regulated Consumer Product | 11/25/2020 | 205785499 | 01/20/2021
Rheem Sales Company, Inc. | CLIMATEMASTER | RGEA14030AJT06XAB | LPG | Induced Draft | True | True | 1 | False | Down |  | None | Non-Condensing | Single-Stage |  | 0.5 | Premium |  | 60000 | 48000 |  |  | 58000 | 371 | 81 | [9 empty] | Federally-Regulated Consumer Product | 11/25/2020 | 205785501 | 01/20/2021
Rheem Sales Company, Inc. | CLIMATEMASTER | RGEA14024AJT061AB | Natural Gas | Induced Draft | True | True | 1 | False | Down |  | None | Non-Condensing | Single-Stage |  | 0.33 | Premium |  | 60000 | 48000 |  |  | 58000 | 371 | 81 | [9 empty] | Federally-Regulated Consumer Product | 11/25/2020 | 205785496 | 01/20/2021
Rheem Sales Company, Inc. | CLIMATEMASTER | RGEA15048AJV08XAB | LPG | Induced Draft | True | True | 1 | False | Horizontal |  | None | Non-Condensing | Single-Stage |  | 1 | Premium |  | 80000 | 65000 |  |  | 76000 | 600 | 81 | [9 empty] | Federally-Regulated Consumer Product | 11/25/2020 | 205785539 | 01/20/2021
Rheem Sales Company, Inc. | CLIMATEMASTER | RGEA14048AJT081AB | LPG | Induced Draft | True | True | 1 | False | Horizontal |  | None | Non-Condensing | Single-Stage |  | 0.75 | Premium |  | 80000 | 65000 |  |  | 76000 | 600 | 81 | [9 empty] | Federally-Regulated Consumer Product | 11/25/2020 | 205785514 | 01/20/2021
Rheem Sales Company, Inc. | CLIMATEMASTER | RGEA14024AJT08XAB | Natural Gas | Induced Draft | True | True | 1 | False | Down |  | None | Non-Condensing | Single-Stage |  | 0.33 | Premium |  | 80000 | 65000 |  |  | 76000 | 595 | 81 | [9 empty] | Federally-Regulated Consumer Product | 11/25/2020 | 205785499 | 01/20/2021
Rheem Sales Company, Inc. | CLIMATEMASTER | RGEA14030AJT061AB | LPG | Induced Draft | True | True | 1 | False | Horizontal |  | None | Non-Condensing | Single-Stage |  | 0.5 | Premium |  | 60000 | 48000 |  |  | 58000 | 371 | 81 | [9 empty] | Federally-Regulated Consumer Product | 11/25/2020 | 205785500 | 01/20/2021
Rheem Sales Company, Inc. | CLIMATEMASTER | RGEA15030AJV08XAB | Natural Gas | Induced Draft | True | True | 1 | False | Down |  | None | Non-Condensing | Single-Stage |  | 0.5 | Premium |  | 80000 | 65000 |  |  | 76000 | 595 | 81 | [9 empty] | Federally-Regulated Consumer Product | 11/25/2020 | 205785527 | 01/20/2021
Rheem Sales Company, Inc. | CLIMATEMASTER | RGEA14048AJT10XAB | Natural Gas | Induced Draft | True | True | 1 | False | Down |  | None | Non-Condensing | Single-Stage |  | 0.75 | Premium |  | 100000 | 81000 |  |  | 95000 | 742 | 81 | [9 empty] | Federally-Regulated Consumer Product | 11/25/2020 | 205785517 | 01/20/2021
Rheem Sales Company, Inc. | CLIMATEMASTER | RGEA14024AJT081AB | LPG | Induced Draft | True | True | 1 | False | Horizontal |  | None | Non-Condensing | Single-Stage |  | 0.33 | Premium |  | 80000 | 65000 |  |  | 76000 | 595 | 81 | [9 empty] | Federally-Regulated Consumer Product | 11/25/2020 | 205785498 | 01/20/2021
Rheem Sales Company, Inc. | CLIMATEMASTER | RGEA14036AJT061AB | LPG | Induced Draft | True | True | 1 | False | Horizontal |  | None | Non-Condensing | Single-Stage |  | 0.5 | Premium |  | 60000 | 48000 |  |  | 58000 | 367 | 81 | [9 empty] | Federally-Regulated Consumer Product | 11/25/2020 | 205785504 | 01/20/2021
Rheem Sales Company, Inc. | CLIMATEMASTER | RGEA14036AJT061AB | Natural Gas | Induced Draft | True | True | 1 | False | Horizontal |  | None | Non-Condensing | Single-Stage |  | 0.5 | Premium |  | 60000 | 48000 |  |  | 58000 | 367 | 81 | [9 empty] | Federally-Regulated Consumer Product | 11/25/2020 | 205785504 | 01/20/2021
Rheem Sales Company, Inc. | CLIMATEMASTER | RGEA14030AJT061AB | Natural Gas | Induced Draft | True | True | 1 | False | Down |  | None | Non-Condensing | Single-Stage |  | 0.5 | Premium |  | 60000 | 48000 |  |  | 58000 | 371 | 81 | [9 empty] | Federally-Regulated Consumer Product | 11/25/2020 | 205785500 | 01/20/2021
Rheem Sales Company, Inc. | CLIMATEMASTER | RGEA15030AJV061AB | Natural Gas | Induced Draft | True | True | 1 | False | Horizontal |  | None | Non-Condensing | Single-Stage |  | 0.5 | Premium |  | 60000 | 48000 |  |  | 58000 | 371 | 81 | [9 empty] | Federally-Regulated Consumer Product | 11/25/2020 | 205785524 | 01/20/2021
Rheem Sales Company, Inc. | CLIMATEMASTER | RGEA14036AJT06XAB | Natural Gas | Induced Draft | True | True | 1 | False | Horizontal |  | None | Non-Condensing | Single-Stage |  | 0.5 | Premium |  | 60000 | 48000 |  |  | 58000 | 367 | 81 | [9 empty] | Federally-Regulated Consumer Product | 11/25/2020 | 205785505 | 01/20/2021
Rheem Sales Company, Inc. | CLIMATEMASTER | RGEA14048AJT10XAB | Natural Gas | Induced Draft | True | True | 1 | False | Horizontal |  | None | Non-Condensing | Single-Stage |  | 0.75 | Premium |  | 100000 | 81000 |  |  | 95000 | 742 | 81 | [9 empty] | Federally-Regulated Consumer Product | 11/25/2020 | 205785517 | 01/20/2021
Rheem Sales Company, Inc. | CLIMATEMASTER | RGEA16024AJV06TAB | LPG | Induced Draft | True | True | 1 | False | Horizontal |  | None | Non-Condensing | Single-Stage |  | 0.5 | Premium |  | 60000 | 49000 |  |  | 55000 | 649 | 81 | [9 empty] | Federally-Regulated Consumer Product | 11/25/2020 | 205785545 | 01/20/2021
Rheem Sales Company, Inc. | CLIMATEMASTER | RGEA14024AJT061AB | Natural Gas | Induced Draft | True | True | 1 | False | Horizontal |  | None | Non-Condensing | Single-Stage |  | 0.33 | Premium |  | 60000 | 48000 |  |  | 58000 | 371 | 81 | [9 empty] | Federally-Regulated Consumer Product | 11/25/2020 | 205785496 | 01/20/2021
Rheem Sales Company, Inc. | CLIMATEMASTER | RGEA16024AJV06TAB | Natural Gas | Induced Draft | True | True | 1 | False | Horizontal |  | None | Non-Condensing | Single-Stage |  | 0.5 | Premium |  | 60000 | 49000 |  |  | 55000 | 649 | 81 | [9 empty] | Federally-Regulated Consumer Product | 11/25/2020 | 205785545 | 01/20/2021
Rheem Sales Company, Inc. | CLIMATEMASTER | RGEA14036AJT10XAB | Natural Gas | Induced Draft | True | True | 1 | False | Down |  | None | Non-Condensing | Single-Stage |  | 0.5 | Premium |  | 100000 | 81000 |  |  | 95000 | 802 | 81 | [9 empty] | Federally-Regulated Consumer Product | 11/25/2020 | 205785509 | 01/20/2021
Rheem Sales Company, Inc. | CLIMATEMASTER | RGEA14030AJT06XAB | LPG | Induced Draft | True | True | 1 | False | Horizontal |  | None | Non-Condensing | Single-Stage |  | 0.5 | Premium |  | 60000 | 48000 |  |  | 58000 | 371 | 81 | [9 empty] | Federally-Regulated Consumer Product | 11/25/2020 | 205785501 | 01/20/2021
Rheem Sales Company, Inc. | CLIMATEMASTER | RGEA16024AJV06TAB | LPG | Induced Draft | True | True | 1 | False | Down |  | None | Non-Condensing | Single-Stage |  | 0.5 | Premium |  | 60000 | 49000 |  |  | 55000 | 649 | 81 | [9 empty] | Federally-Regulated Consumer Product | 11/25/2020 | 205785545 | 01/20/2021
Rheem Sales Company, Inc. | CLIMATEMASTER | RGEA14024AJT081AB | LPG | Induced Draft | True | True | 1 | False | Down |  | None | Non-Condensing | Single-Stage |  | 0.33 | Premium |  | 80000 | 65000 |  |  | 76000 | 595 | 81 | [9 empty] | Federally-Regulated Consumer Product | 11/25/2020 | 205785498 | 01/20/2021
Rheem Sales Company, Inc. | CLIMATEMASTER | RGEA14048AJT08XAB | Natural Gas | Induced Draft | True | True | 1 | False | Horizontal |  | None | Non-Condensing | Single-Stage |  | 0.75 | Premium |  | 80000 | 65000 |  |  | 76000 | 600 | 81 | [9 empty] | Federally-Regulated Consumer Product | 11/25/2020 | 205785515 | 01/20/2021
Rheem Sales Company, Inc. | CLIMATEMASTER | RGEA14030AJT081AB | LPG | Induced Draft | True | True | 1 | False | Down |  | None | Non-Condensing | Single-Stage |  | 0.5 | Premium |  | 80000 | 65000 |  |  | 76000 | 595 | 81 | [9 empty] | Federally-Regulated Consumer Product | 11/25/2020 | 205785502 | 01/20/2021
Rheem Sales Company, Inc. | CLIMATEMASTER | RGEA15030AJV06XAB | Natural Gas | Induced Draft | True | True | 1 | False | Horizontal |  | None | Non-Condensing | Single-Stage |  | 0.5 | Premium |  | 60000 | 48000 |  |  | 58000 | 371 | 81 | [9 empty] | Federally-Regulated Consumer Product | 11/25/2020 | 205785525 | 01/20/2021
Rheem Sales Company, Inc. | CLIMATEMASTER | RGEA14036AJT081AB | LPG | Induced Draft | True | True | 1 | False | Horizontal |  | None | Non-Condensing | Single-Stage |  | 0.5 | Premium |  | 80000 | 65000 |  |  | 75000 | 740 | 81 | [9 empty] | Federally-Regulated Consumer Product | 11/25/2020 | 205785506 | 01/20/2021
Rheem Sales Company, Inc. | CLIMATEMASTER | RGEA15048AJV08XAB | LPG | Induced Draft | True | True | 1 | False | Down |  | None | Non-Condensing | Single-Stage |  | 1 | Premium |  | 80000 | 65000 |  |  | 76000 | 600 | 81 | [9 empty] | Federally-Regulated Consumer Product | 11/25/2020 | 205785539 | 01/20/2021
Rheem Sales Company, Inc. | CLIMATEMASTER | RGEA15048AJV101AB | Natural Gas | Induced Draft | True | True | 1 | False | Horizontal |  | None | Non-Condensing | Single-Stage |  | 1 | Premium |  | 100000 | 81000 |  |  | 95000 | 742 | 81 | [9 empty] | Federally-Regulated Consumer Product | 11/25/2020 | 205785540 | 01/20/2021
Rheem Sales Company, Inc. | CLIMATEMASTER | RGEA15048AJV08XAB | Natural Gas | Induced Draft | True | True | 1 | False | Down |  | None | Non-Condensing | Single-Stage |  | 1 | Premium |  | 80000 | 65000 |  |  | 76000 | 600 | 81 | [9 empty] | Federally-Regulated Consumer Product | 11/25/2020 | 205785539 | 01/20/2021
Rheem Sales Company, Inc. | CLIMATEMASTER | RGEA15030AJV06XAB | LPG | Induced Draft | True | True | 1 | False | Horizontal |  | None | Non-Condensing | Single-Stage |  | 0.5 | Premium |  | 60000 | 48000 |  |  | 58000 | 371 | 81 | [9 empty] | Federally-Regulated Consumer Product | 11/25/2020 | 205785525 | 01/20/2021
Rheem Sales Company, Inc. | CLIMATEMASTER | RGEA14030AJT06XAB | Natural Gas | Induced Draft | True | True | 1 | False | Horizontal |  | None | Non-Condensing | Single-Stage |  | 0.5 | Premium |  | 60000 | 48000 |  |  | 58000 | 371 | 81 | [9 empty] | Federally-Regulated Consumer Product | 11/25/2020 | 205785501 | 01/20/2021
Rheem Sales Company, Inc. | CLIMATEMASTER | RGEA14030AJT08XAB | Natural Gas | Induced Draft | True | True | 1 | False | Horizontal |  | None | Non-Condensing | Single-Stage |  | 0.5 | Premium |  | 80000 | 65000 |  |  | 76000 | 595 | 81 | [9 empty] | Federally-Regulated Consumer Product | 11/25/2020 | 205785503 | 01/20/2021
Rheem Sales Company, Inc. | CLIMATEMASTER | RGEA14036AJT08XAB | LPG | Induced Draft | True | True | 1 | False | Down |  | None | Non-Condensing | Single-Stage |  | 0.5 | Premium |  | 80000 | 65000 |  |  | 75000 | 740 | 81 | [9 empty] | Federally-Regulated Consumer Product | 11/25/2020 | 205785507 | 01/20/2021
Rheem Sales Company, Inc. | CLIMATEMASTER | RGEA16024AJV06TAB | Natural Gas | Induced Draft | True | True | 1 | False | Down |  | None | Non-Condensing | Single-Stage |  | 0.5 | Premium |  | 60000 | 49000 |  |  | 55000 | 649 | 81 | [9 empty] | Federally-Regulated Consumer Product | 11/25/2020 | 205785545 | 01/20/2021
Rheem Sales Company, Inc. | CLIMATEMASTER | RGEA14036AJT101AB | Natural Gas | Induced Draft | True | True | 1 | False | Horizontal |  | None | Non-Condensing | Single-Stage |  | 0.5 | Premium |  | 100000 | 81000 |  |  | 95000 | 802 | 81 | [9 empty] | Federally-Regulated Consumer Product | 11/25/2020 | 205785508 | 01/20/2021
Rheem Sales Company, Inc. | CLIMATEMASTER | RGEA14024AJT08XAB | LPG | Induced Draft | True | True | 1 | False | Down |  | None | Non-Condensing | Single-Stage |  | 0.33 | Premium |  | 80000 | 65000 |  |  | 76000 | 595 | 81 | [9 empty] | Federally-Regulated Consumer Product | 11/25/2020 | 205785499 | 01/20/2021
Rheem Sales Company, Inc. | CLIMATEMASTER | RGEA14024AJT08XAB | Natural Gas | Induced Draft | True | True | 1 | False | Horizontal |  | None | Non-Condensing | Single-Stage |  | 0.33 | Premium |  | 80000 | 65000 |  |  | 76000 | 595 | 81 | [9 empty] | Federally-Regulated Consumer Product | 11/25/2020 | 205785499 | 01/20/2021
Rheem Sales Company, Inc. | CLIMATEMASTER | RGEA14036AJT10XAB | LPG | Induced Draft | True | True | 1 | False | Down |  | None | Non-Condensing | Single-Stage |  | 0.5 | Premium |  | 100000 | 81000 |  |  | 95000 | 802 | 81 | [9 empty] | Federally-Regulated Consumer Product | 11/25/2020 | 205785509 | 01/20/2021
Rheem Sales Company, Inc. | CLIMATEMASTER | RGEA14036AJT08XAB | Natural Gas | Induced Draft | True | True | 1 | False | Horizontal |  | None | Non-Condensing | Single-Stage |  | 0.5 | Premium |  | 80000 | 65000 |  |  | 75000 | 740 | 81 | [9 empty] | Federally-Regulated Consumer Product | 11/25/2020 | 205785507 | 01/20/2021
Rheem Sales Company, Inc. | CLIMATEMASTER | RGEA14024AJT06XAB | Natural Gas | Induced Draft | True | True | 1 | False | Horizontal |  | None | Non-Condensing | Single-Stage |  | 0.33 | Premium |  | 60000 | 48000 |  |  | 58000 | 371 | 81 | [9 empty] | Federally-Regulated Consumer Product | 11/25/2020 | 205785497 | 01/20/2021
Rheem Sales Company, Inc. | CLIMATEMASTER | RGEA14024AJT06XAB | LPG | Induced Draft | True | True | 1 | False | Horizontal |  | None | Non-Condensing | Single-Stage |  | 0.33 | Premium |  | 60000 | 48000 |  |  | 58000 | 371 | 81 | [9 empty] | Federally-Regulated Consumer Product | 11/25/2020 | 205785497 | 01/20/2021
Rheem Sales Company, Inc. | CLIMATEMASTER | RGEA14048AJT08XAB | Natural Gas | Induced Draft | True | True | 1 | False | Down |  | None | Non-Condensing | Single-Stage |  | 0.75 | Premium |  | 80000 | 65000 |  |  | 76000 | 600 | 81 | [9 empty] | Federally-Regulated Consumer Product | 11/25/2020 | 205785515 | 01/20/2021
Rheem Sales Company, Inc. | CLIMATEMASTER | RGEA15030AJV08XAB | Natural Gas | Induced Draft | True | True | 1 | False | Horizontal |  | None | Non-Condensing | Single-Stage |  | 0.5 | Premium |  | 80000 | 65000 |  |  | 76000 | 595 | 81 | [9 empty] | Federally-Regulated Consumer Product | 11/25/2020 | 205785527 | 01/20/2021
Rheem Sales Company, Inc. | CLIMATEMASTER | RGEA14048AJT08XAB | LPG | Induced Draft | True | True | 1 | False | Horizontal |  | None | Non-Condensing | Single-Stage |  | 0.75 | Premium |  | 80000 | 65000 |  |  | 76000 | 600 | 81 | [9 empty] | Federally-Regulated Consumer Product | 11/25/2020 | 205785515 | 01/20/2021
Rheem Sales Company, Inc. | CLIMATEMASTER | RGEA14048AJT081AB | Natural Gas | Induced Draft | True | True | 1 | False | Down |  | None | Non-Condensing | Single-Stage |  | 0.75 | Premium |  | 80000 | 65000 |  |  | 76000 | 600 | 81 | [9 empty] | Federally-Regulated Consumer Product | 11/25/2020 | 205785514 | 01/20/2021
Rheem Sales Company, Inc. | CLIMATEMASTER | RGEA14036AJT061AB | Natural Gas | Induced Draft | True | True | 1 | False | Down |  | None | Non-Condensing | Single-Stage |  | 0.5 | Premium |  | 60000 | 48000 |  |  | 58000 | 367 | 81 | [9 empty] | Federally-Regulated Consumer Product | 11/25/2020 | 205785504 | 01/20/2021
Rheem Sales Company, Inc. | CLIMATEMASTER | RGEA15030AJV061AB | LPG | Induced Draft | True | True | 1 | False | Down |  | None | Non-Condensing | Single-Stage |  | 0.5 | Premium |  | 60000 | 48000 |  |  | 58000 | 371 | 81 | [9 empty] | Federally-Regulated Consumer Product | 11/25/2020 | 205785524 | 01/20/2021
Rheem Sales Company, Inc. | CLIMATEMASTER | RGEA15030AJV061AB | Natural Gas | Induced Draft | True | True | 1 | False | Down |  | None | Non-Condensing | Single-Stage |  | 0.5 | Premium |  | 60000 | 48000 |  |  | 58000 | 371 | 81 | [9 empty] | Federally-Regulated Consumer Product | 11/25/2020 | 205785524 | 01/20/2021
Rheem Sales Company, Inc. | Sure | S801TA100521MXA | LPG | Induced Draft | True | False | 1 | False | Up |  | None | Non-Condensing | Single-Stage |  | 0.75 | Premium |  | 100000 | 81000 |  |  | 96000 | 533 | 80 | [9 empty] | Federally-Regulated Consumer Product | 11/25/2020 | 7490398 | 01/20/2021
Rheem Sales Company, Inc. | Sure | RGEA14048AJT08UAA | LPG | Induced Draft | True | True | 1 | False | Horizontal |  | None | Non-Condensing | Single-Stage |  | 0.75 | Premium |  | 80000 | 65000 |  |  | 76000 | 600 | 81 | [9 empty] | Federally-Regulated Consumer Product | 08/05/2020 | 205965546 | 01/20/2021
Rheem Sales Company, Inc. | Sure | RGEA14030AJT06UAA | LPG | Induced Draft | True | True | 1 | False | Down |  | None | Non-Condensing | Single-Stage |  | 0.5 | Premium |  | 60000 | 48000 |  |  | 58000 | 371 | 81 | [9 empty] | Federally-Regulated Consumer Product | 08/05/2020 | 205965541 | 01/20/2021
Rheem Sales Company, Inc. | Sure | S801TA050314MSA | Natural Gas | Induced Draft | True | False | 1 | False | Up |  | None | Non-Condensing | Single-Stage |  | 0.5 | Premium |  | 50000 | 41000 |  |  | 37000 | 263 | 80 | [9 empty] | Federally-Regulated Consumer Product | 11/25/2020 | 7490348 | 01/20/2021
Rheem Sales Company, Inc. | Sure | S96VA0852521MSB | Natural Gas | Induced Draft | True | False | 1 | False | Up |  | None | Condensing | Two-Stage Modulating |  | 0.75 | Premium |  | 84000 | 82000 |  |  | 79000 | 516 | 96 | [9 empty] | Federally-Regulated Consumer Product | 11/25/2020 | 7086389 | 01/20/2021
Rheem Sales Company, Inc. | Sure | S96VA0852521MSB | LPG | Induced Draft | True | False | 1 | False | Up |  | None | Condensing | Two-Stage Modulating |  | 0.75 | Premium |  | 84000 | 82000 |  |  | 79000 | 516 | 96 | [9 empty] | Federally-Regulated Consumer Product | 11/25/2020 | 7086389 | 01/20/2021
Rheem Sales Company, Inc. | Sure | RGEA14048AJT10UAA | Natural Gas | Induced Draft | True | True | 1 | False | Down |  | None | Non-Condensing | Single-Stage |  | 0.75 | Premium |  | 100000 | 81000 |  |  | 95000 | 742 | 81 | [9 empty] | Federally-Regulated Consumer Product | 08/05/2020 | 205965547 | 01/20/2021
Rheem Sales Company, Inc. | Sure | RGEA14036AJT08UAA | LPG | Induced Draft | True | True | 1 | False | Horizontal |  | None | Non-Condensing | Single-Stage |  | 0.5 | Premium |  | 80000 | 65000 |  |  | 75000 | 740 | 81 | [9 empty] | Federally-Regulated Consumer Product | 08/05/2020 | 205965545 | 01/20/2021
Rheem Sales Company, Inc. | Sure | S801TA100521MSA | LPG | Induced Draft | True | False | 1 | False | Up |  | None | Non-Condensing | Single-Stage |  | 0.75 | Premium |  | 100000 | 81000 |  |  | 96000 | 533 | 80 | [9 empty] | Federally-Regulated Consumer Product | 11/25/2020 | 7490386 | 01/20/2021
Rheem Sales Company, Inc. | Sure | S801TA125524MSA | Natural Gas | Induced Draft | True | False | 1 | False | Horizontal |  | None | Non-Condensing | Single-Stage |  | 0.75 | Premium |  | 125000 | 101000 |  |  | 115000 | 753 | 80 | [9 empty] | Federally-Regulated Consumer Product | 11/25/2020 | 7490409 | 01/20/2021
Rheem Sales Company, Inc. | Sure | RGEA14024AJT06UAA | Natural Gas | Induced Draft | True | True | 1 | False | Horizontal |  | None | Non-Condensing | Single-Stage |  | 0.33 | Premium |  | 60000 | 48000 |  |  | 58000 | 371 | 81 | [9 empty] | Federally-Regulated Consumer Product | 08/05/2020 | 205965543 | 01/20/2021
Rheem Sales Company, Inc. | Sure | RGEA14042AJT08UAA | LPG | Induced Draft | True | True | 1 | False | Horizontal |  | None | Non-Condensing | Single-Stage |  | 0.75 | Premium |  | 80000 | 65000 |  |  | 76000 | 653 | 81 | [9 empty] | Federally-Regulated Consumer Product | 08/05/2020 | 205965548 | 01/20/2021
Rheem Sales Company, Inc. | Sure | RGEA14048AJT08UAA | Natural Gas | Induced Draft | True | True | 1 | False | Down |  | None | Non-Condensing | Single-Stage |  | 0.75 | Premium |  | 80000 | 65000 |  |  | 76000 | 600 | 81 | [9 empty] | Federally-Regulated Consumer Product | 08/05/2020 | 205965546 | 01/20/2021
Rheem Sales Company, Inc. | Sure | RGEA14048AJT10UAA | LPG | Induced Draft | True | True | 1 | False | Down |  | None | Non-Condensing | Single-Stage |  | 0.75 | Premium |  | 100000 | 81000 |  |  | 95000 | 742 | 81 | [9 empty] | Federally-Regulated Consumer Product | 08/05/2020 | 205965547 | 01/20/2021
Rheem Sales Company, Inc. | Sure | S96VA0602317MSA | Natural Gas | Induced Draft | True | False | 1 | False | Up |  | None | Condensing | Two-Stage Modulating |  | 0.5 | Premium |  | 56000 | 55000 |  |  | 47000 | 303 | 96 | [9 empty] | Federally-Regulated Consumer Product | 11/25/2020 | 6488189 | 01/20/2021
Rheem Sales Company, Inc. | Sure | S801TA100521MSA | Natural Gas | Induced Draft | True | False | 1 | False | Up |  | None | Non-Condensing | Single-Stage |  | 0.75 | Premium |  | 100000 | 81000 |  |  | 96000 | 533 | 80 | [9 empty] | Federally-Regulated Consumer Product | 11/25/2020 | 7490386 | 01/20/2021
Rheem Sales Company, Inc. | Sure | RGEA14030AJT04UAA | Natural Gas | Induced Draft | True | True | 1 | False | Down |  | None | Non-Condensing | Single-Stage |  | 0.5 | Premium |  | 40000 | 32000 |  |  | 58000 | 371 | 81 | [9 empty] | Federally-Regulated Consumer Product | 08/05/2020 | 205965542 | 01/20/2021
Rheem Sales Company, Inc. | Sure | RGEA14030AJT06UAA | Natural Gas | Induced Draft | True | True | 1 | False | Horizontal |  | None | Non-Condensing | Single-Stage |  | 0.5 | Premium |  | 60000 | 48000 |  |  | 58000 | 371 | 81 | [9 empty] | Federally-Regulated Consumer Product | 08/05/2020 | 205965541 | 01/20/2021
Rheem Sales Company, Inc. | Sure | RGEA14030AJT04UAA | LPG | Induced Draft | True | True | 1 | False | Horizontal |  | None | Non-Condensing | Single-Stage |  | 0.5 | Premium |  | 40000 | 32000 |  |  | 58000 | 371 | 81 | [9 empty] | Federally-Regulated Consumer Product | 08/05/2020 | 205965542 | 01/20/2021
Rheem Sales Company, Inc. | Sure | RGEA14042AJT08UAA | LPG | Induced Draft | True | True | 1 | False | Down |  | None | Non-Condensing | Single-Stage |  | 0.75 | Premium |  | 80000 | 65000 |  |  | 76000 | 653 | 81 | [9 empty] | Federally-Regulated Consumer Product | 08/05/2020 | 205965548 | 01/20/2021
Rheem Sales Company, Inc. | Sure | RGEA14024AJT06UAA | LPG | Induced Draft | True | True | 1 | False | Horizontal |  | None | Non-Condensing | Single-Stage |  | 0.33 | Premium |  | 60000 | 48000 |  |  | 58000 | 371 | 81 | [9 empty] | Federally-Regulated Consumer Product | 08/05/2020 | 205965543 | 01/20/2021
Rheem Sales Company, Inc. | Sure | RGEA14030AJT04UAA | LPG | Induced Draft | True | True | 1 | False | Down |  | None | Non-Condensing | Single-Stage |  | 0.5 | Premium |  | 40000 | 32000 |  |  | 58000 | 371 | 81 | [9 empty] | Federally-Regulated Consumer Product | 08/05/2020 | 205965542 | 01/20/2021
Rheem Sales Company, Inc. | Sure | RGEA14036AJT08UAA | Natural Gas | Induced Draft | True | True | 1 | False | Horizontal |  | None | Non-Condensing | Single-Stage |  | 0.5 | Premium |  | 80000 | 65000 |  |  | 75000 | 740 | 81 | [9 empty] | Federally-Regulated Consumer Product | 08/05/2020 | 205965545 | 01/20/2021
Rheem Sales Company, Inc. | Sure | RGEA14036AJT06UAA | LPG | Induced Draft | True | True | 1 | False | Down |  | None | Non-Condensing | Single-Stage |  | 0.5 | Premium |  | 60000 | 48000 |  |  | 58000 | 367 | 81 | [9 empty] | Federally-Regulated Consumer Product | 08/05/2020 | 205965544 | 01/20/2021
Rheem Sales Company, Inc. | Sure | RGEA14024AJT06UAA | LPG | Induced Draft | True | True | 1 | False | Down |  | None | Non-Condensing | Single-Stage |  | 0.33 | Premium |  | 60000 | 48000 |  |  | 58000 | 371 | 81 | [9 empty] | Federally-Regulated Consumer Product | 08/05/2020 | 205965543 | 01/20/2021
Rheem Sales Company, Inc. | Sure | RGEA14030AJT04UAA | Natural Gas | Induced Draft | True | True | 1 | False | Horizontal |  | None | Non-Condensing | Single-Stage |  | 0.5 | Premium |  | 40000 | 32000 |  |  | 58000 | 371 | 81 | [9 empty] | Federally-Regulated Consumer Product | 08/05/2020 | 205965542 | 01/20/2021
Rheem Sales Company, Inc. | Sure | S801TA100521MSA | LPG | Induced Draft | True | False | 1 | False | Horizontal |  | None | Non-Condensing | Single-Stage |  | 0.75 | Premium |  | 100000 | 81000 |  |  | 96000 | 533 | 80 | [9 empty] | Federally-Regulated Consumer Product | 11/25/2020 | 7490386 | 01/20/2021
Rheem Sales Company, Inc. | Sure | S801TA050314MSA | LPG | Induced Draft | True | False | 1 | False | Horizontal |  | None | Non-Condensing | Single-Stage |  | 0.5 | Premium |  | 50000 | 41000 |  |  | 37000 | 263 | 80 | [9 empty] | Federally-Regulated Consumer Product | 11/25/2020 | 7490348 | 01/20/2021
Rheem Sales Company, Inc. | Sure | S801TA100521MXA | LPG | Induced Draft | True | False | 1 | False | Horizontal |  | None | Non-Condensing | Single-Stage |  | 0.75 | Premium |  | 100000 | 81000 |  |  | 96000 | 533 | 80 | [9 empty] | Federally-Regulated Consumer Product | 11/25/2020 | 7490398 | 01/20/2021
Rheem Sales Company, Inc. | Sure | RGEA14048AJT10UAA | Natural Gas | Induced Draft | True | True | 1 | False | Horizontal |  | None | Non-Condensing | Single-Stage |  | 0.75 | Premium |  | 100000 | 81000 |  |  | 95000 | 742 | 81 | [9 empty] | Federally-Regulated Consumer Product | 08/05/2020 | 205965547 | 01/20/2021
Rheem Sales Company, Inc. | Sure | RGEA14030AJT06UAA | Natural Gas | Induced Draft | True | True | 1 | False | Down |  | None | Non-Condensing | Single-Stage |  | 0.5 | Premium |  | 60000 | 48000 |  |  | 58000 | 371 | 81 | [9 empty] | Federally-Regulated Consumer Product | 08/05/2020 | 205965541 | 01/20/2021
Rheem Sales Company, Inc. | Sure | S801TA050314MXA | Natural Gas | Induced Draft | True | False | 1 | False | Up |  | None | Non-Condensing | Single-Stage |  | 0.5 | Premium |  | 50000 | 41000 |  |  | 37000 | 263 | 80 | [9 empty] | Federally-Regulated Consumer Product | 11/25/2020 | 7490357 | 01/20/2021
Rheem Sales Company, Inc. | Sure | RGEA14036AJT08UAA | LPG | Induced Draft | True | True | 1 | False | Down |  | None | Non-Condensing | Single-Stage |  | 0.5 | Premium |  | 80000 | 65000 |  |  | 75000 | 740 | 81 | [9 empty] | Federally-Regulated Consumer Product | 08/05/2020 | 205965545 | 01/20/2021
Rheem Sales Company, Inc. | Sure | S801TA100521MSA | Natural Gas | Induced Draft | True | False | 1 | False | Horizontal |  | None | Non-Condensing | Single-Stage |  | 0.75 | Premium |  | 100000 | 81000 |  |  | 96000 | 533 | 80 | [9 empty] | Federally-Regulated Consumer Product | 11/25/2020 | 7490386 | 01/20/2021
Rheem Sales Company, Inc. | Sure | S801TA050314MXA | Natural Gas | Induced Draft | True | False | 1 | False | Horizontal |  | None | Non-Condensing | Single-Stage |  | 0.5 | Premium |  | 50000 | 41000 |  |  | 37000 | 263 | 80 | [9 empty] | Federally-Regulated Consumer Product | 11/25/2020 | 7490357 | 01/20/2021
Rheem Sales Company, Inc. | Sure | RGEA14036AJT06UAA | Natural Gas | Induced Draft | True | True | 1 | False | Down |  | None | Non-Condensing | Single-Stage |  | 0.5 | Premium |  | 60000 | 48000 |  |  | 58000 | 367 | 81 | [9 empty] | Federally-Regulated Consumer Product | 08/05/2020 | 205965544 | 01/20/2021
Rheem Sales Company, Inc. | Sure | RGEA14024AJT06UAA | Natural Gas | Induced Draft | True | True | 1 | False | Down |  | None | Non-Condensing | Single-Stage |  | 0.33 | Premium |  | 60000 | 48000 |  |  | 58000 | 371 | 81 | [9 empty] | Federally-Regulated Consumer Product | 08/05/2020 | 205965543 | 01/20/2021
Rheem Sales Company, Inc. | Sure | S96VA1002521MSA | Natural Gas | Induced Draft | True | False | 1 | False | Up |  | None | Condensing | Two-Stage Modulating |  | 0.75 | Premium |  | 98000 | 95000 |  |  | 96000 | 549 | 96 | [9 empty] | Federally-Regulated Consumer Product | 11/25/2020 | 6488192 | 01/20/2021
Rheem Sales Company, Inc. | Sure | RGEA14030AJT06UAA | LPG | Induced Draft | True | True | 1 | False | Horizontal |  | None | Non-Condensing | Single-Stage |  | 0.5 | Premium |  | 60000 | 48000 |  |  | 58000 | 371 | 81 | [9 empty] | Federally-Regulated Consumer Product | 08/05/2020 | 205965541 | 01/20/2021
Rheem Sales Company, Inc. | Sure | RGEA14042AJT08UAA | Natural Gas | Induced Draft | True | True | 1 | False | Horizontal |  | None | Non-Condensing | Single-Stage |  | 0.75 | Premium |  | 80000 | 65000 |  |  | 76000 | 653 | 81 | [9 empty] | Federally-Regulated Consumer Product | 08/05/2020 | 205965548 | 01/20/2021
Rheem Sales Company, Inc. | Sure | S801TA075417MXA | LPG | Induced Draft | True | False | 1 | False | Up |  | None | Non-Condensing | Single-Stage |  | 0.5 | Premium |  | 75000 | 61000 |  |  | 75000 | 615 | 80 | [9 empty] | Federally-Regulated Consumer Product | 11/25/2020 | 7490375 | 01/20/2021
Rheem Sales Company, Inc. | Sure | S801TA100521MXA | Natural Gas | Induced Draft | True | False | 1 | False | Up |  | None | Non-Condensing | Single-Stage |  | 0.75 | Premium |  | 100000 | 81000 |  |  | 96000 | 533 | 80 | [9 empty] | Federally-Regulated Consumer Product | 11/25/2020 | 7490398 | 01/20/2021
Rheem Sales Company, Inc. | Sure | S96VA1002521MSA | LPG | Induced Draft | True | False | 1 | False | Up |  | None | Condensing | Two-Stage Modulating |  | 0.75 | Premium |  | 98000 | 95000 |  |  | 96000 | 549 | 96 | [9 empty] | Federally-Regulated Consumer Product | 11/25/2020 | 6488192 | 01/20/2021
Rheem Sales Company, Inc. | Sure | RGEA14048AJT08UAA | Natural Gas | Induced Draft | True | True | 1 | False | Horizontal |  | None | Non-Condensing | Single-Stage |  | 0.75 | Premium |  | 80000 | 65000 |  |  | 76000 | 600 | 81 | [9 empty] | Federally-Regulated Consumer Product | 08/05/2020 | 205965546 | 01/20/2021
Rheem Sales Company, Inc. | Sure | S801TA100521MXA | Natural Gas | Induced Draft | True | False | 1 | False | Horizontal |  | None | Non-Condensing | Single-Stage |  | 0.75 | Premium |  | 100000 | 81000 |  |  | 96000 | 533 | 80 | [9 empty] | Federally-Regulated Consumer Product | 11/25/2020 | 7490398 | 01/20/2021
Rheem Sales Company, Inc. | Sure | RGEA14036AJT08UAA | Natural Gas | Induced Draft | True | True | 1 | False | Down |  | None | Non-Condensing | Single-Stage |  | 0.5 | Premium |  | 80000 | 65000 |  |  | 75000 | 740 | 81 | [9 empty] | Federally-Regulated Consumer Product | 08/05/2020 | 205965545 | 01/20/2021
Rheem Sales Company, Inc. | Sure | RGEA14036AJT06UAA | Natural Gas | Induced Draft | True | True | 1 | False | Horizontal |  | None | Non-Condensing | Single-Stage |  | 0.5 | Premium |  | 60000 | 48000 |  |  | 58000 | 367 | 81 | [9 empty] | Federally-Regulated Consumer Product | 08/05/2020 | 205965544 | 01/20/2021
Rheem Sales Company, Inc. | Sure | RGEA14036AJT06UAA | LPG | Induced Draft | True | True | 1 | False | Horizontal |  | None | Non-Condensing | Single-Stage |  | 0.5 | Premium |  | 60000 | 48000 |  |  | 58000 | 367 | 81 | [9 empty] | Federally-Regulated Consumer Product | 08/05/2020 | 205965544 | 01/20/2021
Rheem Sales Company, Inc. | Sure | S801TA050314MSA | Natural Gas | Induced Draft | True | False | 1 | False | Horizontal |  | None | Non-Condensing | Single-Stage |  | 0.5 | Premium |  | 50000 | 41000 |  |  | 37000 | 263 | 80 | [9 empty] | Federally-Regulated Consumer Product | 11/25/2020 | 7490348 | 01/20/2021
Rheem Sales Company, Inc. | Sure | S801TA050314MSA | LPG | Induced Draft | True | False | 1 | False | Up |  | None | Non-Condensing | Single-Stage |  | 0.5 | Premium |  | 50000 | 41000 |  |  | 37000 | 263 | 80 | [9 empty] | Federally-Regulated Consumer Product | 11/25/2020 | 7490348 | 01/20/2021
Rheem Sales Company, Inc. | Sure | RGEA14048AJT10UAA | LPG | Induced Draft | True | True | 1 | False | Horizontal |  | None | Non-Condensing | Single-Stage |  | 0.75 | Premium |  | 100000 | 81000 |  |  | 95000 | 742 | 81 | [9 empty] | Federally-Regulated Consumer Product | 08/05/2020 | 205965547 | 01/20/2021
Rheem Sales Company, Inc. | Sure | RGEA14048AJT08UAA | LPG | Induced Draft | True | True | 1 | False | Down |  | None | Non-Condensing | Single-Stage |  | 0.75 | Premium |  | 80000 | 65000 |  |  | 76000 | 600 | 81 | [9 empty] | Federally-Regulated Consumer Product | 08/05/2020 | 205965546 | 01/20/2021
Rheem Sales Company, Inc. | Sure | RGEA14042AJT08UAA | Natural Gas | Induced Draft | True | True | 1 | False | Down |  | None | Non-Condensing | Single-Stage |  | 0.75 | Premium |  | 80000 | 65000 |  |  | 76000 | 653 | 81 | [9 empty] | Federally-Regulated Consumer Product | 08/05/2020 | 205965548 | 01/20/2021
Rheem Sales Company, Inc. | Sure | S96VA0602317MSA | LPG | Induced Draft | True | False | 1 | False | Up |  | None | Condensing | Two-Stage Modulating |  | 0.5 | Premium |  | 56000 | 55000 |  |  | 47000 | 303 | 96 | [9 empty] | Federally-Regulated Consumer Product | 11/25/2020 | 6488189 | 01/20/2021
Rheem Sales Company, Inc. | DUROGUARD | D95TC0701317MSA | Natural Gas | Induced Draft | True | False | 1 | False | Horizontal |  | None | Condensing | Single-Stage |  | 0.5 | Premium |  | 70000 | 68000 |  |  | 65000 | 510 | 95 | [9 empty] | Federally-Regulated Consumer Product | 01/20/2021 | 8934614 | 01/20/2021
Rheem Sales Company, Inc. | DUROGUARD | D96TA0702317MSA | Natural Gas | Induced Draft | True | False | 1 | False | Down |  | None | Condensing | Two-Stage Modulating |  | 0.5 | Premium |  | 70000 | 68000 |  |  | 63000 | 315 | 96 | [9 empty] | Federally-Regulated Consumer Product | 01/20/2021 | 9950848 | 01/20/2021
Rheem Sales Company, Inc. | DUROGUARD | D92TA1151524MSA | LPG | Induced Draft | True | False | 1 | False | Up |  | None | Condensing | Single-Stage |  | 1 | Premium |  | 112000 | 108000 |  |  | 98000 | 602 | 92 | [9 empty] | Federally-Regulated Consumer Product | 01/20/2021 | 9958618 | 01/20/2021
Rheem Sales Company, Inc. | DUROGUARD | D96TA1152524MSA | Natural Gas | Induced Draft | True | False | 1 | False | Up |  | None | Condensing | Two-Stage Modulating |  | 1 | Premium |  | 112000 | 109000 |  |  | 95000 | 569 | 96 | [9 empty] | Federally-Regulated Consumer Product | 01/20/2021 | 9950860 | 01/20/2021
Rheem Sales Company, Inc. | DUROGUARD | D96VA0402317MSA | LPG | Induced Draft | True | False | 1 | False | Up |  | None | Condensing | Two-Stage Modulating |  | 0.5 | Premium |  | 42000 | 41000 |  |  | 31000 | 251 | 96 | [9 empty] | Federally-Regulated Consumer Product | 01/20/2021 | 7502131 | 01/20/2021
Rheem Sales Company, Inc. | DUROGUARD | D95TC1151524MSA | Natural Gas | Induced Draft | True | False | 1 | False | Down |  | None | Condensing | Single-Stage |  | 1 | Premium |  | 112000 | 108000 |  |  | 98000 | 602 | 95 | [9 empty] | Federally-Regulated Consumer Product | 01/20/2021 | 8934626 | 01/20/2021
Rheem Sales Company, Inc. | DUROGUARD | D92TA0401317MSA | LPG | Induced Draft | True | False | 1 | False | Down |  | None | Condensing | Single-Stage |  | 0.5 | Premium |  | 42000 | 41000 |  |  | 32000 | 289 | 92 | [9 empty] | Federally-Regulated Consumer Product | 01/20/2021 | 9958598 | 01/20/2021
Rheem Sales Company, Inc. | DUROGUARD | D96TA0702317MSA | LPG | Induced Draft | True | False | 1 | False | Up |  | None | Condensing | Two-Stage Modulating |  | 0.5 | Premium |  | 70000 | 68000 |  |  | 63000 | 315 | 96 | [9 empty] | Federally-Regulated Consumer Product | 01/20/2021 | 9950848 | 01/20/2021
Rheem Sales Company, Inc. | DUROGUARD | D96TA0602317MSA | LPG | Induced Draft | True | False | 1 | False | Horizontal |  | None | Condensing | Two-Stage Modulating |  | 0.5 | Premium |  | 56000 | 55000 |  |  | 46000 | 391 | 96 | [9 empty] | Federally-Regulated Consumer Product | 01/20/2021 | 9950844 | 01/20/2021
Rheem Sales Company, Inc. | DUROGUARD | D92TA0401317MSA | Natural Gas | Induced Draft | True | False | 1 | False | Horizontal |  | None | Condensing | Single-Stage |  | 0.5 | Premium |  | 42000 | 41000 |  |  | 32000 | 289 | 92 | [9 empty] | Federally-Regulated Consumer Product | 01/20/2021 | 9958598 | 01/20/2021
Rheem Sales Company, Inc. | DUROGUARD | D95TC0851521MSA | Natural Gas | Induced Draft | True | False | 1 | False | Down |  | None | Condensing | Single-Stage |  | 1 | Premium |  | 84000 | 82000 |  |  | 80000 | 798 | 95 | [9 empty] | Federally-Regulated Consumer Product | 01/20/2021 | 8934618 | 01/20/2021
Rheem Sales Company, Inc. | DUROGUARD | D96TA0602317MSA | LPG | Induced Draft | True | False | 1 | False | Up |  | None | Condensing | Two-Stage Modulating |  | 0.5 | Premium |  | 56000 | 55000 |  |  | 46000 | 391 | 96 | [9 empty] | Federally-Regulated Consumer Product | 01/20/2021 | 9950844 | 01/20/2021
Rheem Sales Company, Inc. | DUROGUARD | D95TC1151524MSA | Natural Gas | Induced Draft | True | False | 1 | False | Up |  | None | Condensing | Single-Stage |  | 1 | Premium |  | 112000 | 108000 |  |  | 98000 | 602 | 95 | [9 empty] | Federally-Regulated Consumer Product | 01/20/2021 | 8934626 | 01/20/2021
Rheem Sales Company, Inc. | DUROGUARD | D96TA0702317MSA | LPG | Induced Draft | True | False | 1 | False | Down |  | None | Condensing | Two-Stage Modulating |  | 0.5 | Premium |  | 70000 | 68000 |  |  | 63000 | 315 | 96 | [9 empty] | Federally-Regulated Consumer Product | 01/20/2021 | 9950848 | 01/20/2021
Rheem Sales Company, Inc. | DUROGUARD | D92TA0851521MSA | Natural Gas | Induced Draft | True | False | 1 | False | Down |  | None | Condensing | Single-Stage |  | 1 | Premium |  | 84000 | 77000 |  |  | 80000 | 798 | 92 | [9 empty] | Federally-Regulated Consumer Product | 01/20/2021 | 9958610 | 01/20/2021
Rheem Sales Company, Inc. | DUROGUARD | D96VA0602317MSA | Natural Gas | Induced Draft | True | False | 1 | False | Up |  | None | Condensing | Two-Stage Modulating |  | 0.5 | Premium |  | 56000 | 55000 |  |  | 47000 | 303 | 96 | [9 empty] | Federally-Regulated Consumer Product | 01/20/2021 | 6715442 | 01/20/2021
Rheem Sales Company, Inc. | DUROGUARD | D96TA0702317MSA | LPG | Induced Draft | True | False | 1 | False | Horizontal |  | None | Condensing | Two-Stage Modulating |  | 0.5 | Premium |  | 70000 | 68000 |  |  | 63000 | 315 | 96 | [9 empty] | Federally-Regulated Consumer Product | 01/20/2021 | 9950848 | 01/20/2021
Rheem Sales Company, Inc. | DUROGUARD | D95TC0401317MSA | LPG | Induced Draft | True | False | 1 | False | Horizontal |  | None | Condensing | Single-Stage |  | 0.5 | Premium |  | 42000 | 41000 |  |  | 32000 | 289 | 95 | [9 empty] | Federally-Regulated Consumer Product | 01/20/2021 | 8934606 | 01/20/2021
Rheem Sales Company, Inc. | DUROGUARD | D92TA0851521MSA | Natural Gas | Induced Draft | True | False | 1 | False | Up |  | None | Condensing | Single-Stage |  | 1 | Premium |  | 84000 | 77000 |  |  | 80000 | 798 | 92 | [9 empty] | Federally-Regulated Consumer Product | 01/20/2021 | 9958610 | 01/20/2021
Rheem Sales Company, Inc. | DUROGUARD | D92TA1151524MSA | Natural Gas | Induced Draft | True | False | 1 | False | Down |  | None | Condensing | Single-Stage |  | 1 | Premium |  | 112000 | 108000 |  |  | 98000 | 602 | 92 | [9 empty] | Federally-Regulated Consumer Product | 01/20/2021 | 9958618 | 01/20/2021
Rheem Sales Company, Inc. | DUROGUARD | D95TC0401317MSA | LPG | Induced Draft | True | False | 1 | False | Up |  | None | Condensing | Single-Stage |  | 0.5 | Premium |  | 42000 | 41000 |  |  | 32000 | 289 | 95 | [9 empty] | Federally-Regulated Consumer Product | 01/20/2021 | 8934606 | 01/20/2021
Rheem Sales Company, Inc. | DUROGUARD | D96TA0602317MSA | LPG | Induced Draft | True | False | 1 | False | Down |  | None | Condensing | Two-Stage Modulating |  | 0.5 | Premium |  | 56000 | 55000 |  |  | 46000 | 391 | 96 | [9 empty] | Federally-Regulated Consumer Product | 01/20/2021 | 9950844 | 01/20/2021
Rheem Sales Company, Inc. | DUROGUARD | D92TA1001521MSA | Natural Gas | Induced Draft | True | False | 1 | False | Horizontal |  | None | Condensing | Single-Stage |  | 1 | Premium |  | 98000 | 90000 |  |  | 98000 | 865 | 92 | [9 empty] | Federally-Regulated Consumer Product | 01/20/2021 | 9958614 | 01/20/2021
Rheem Sales Company, Inc. | DUROGUARD | D95TC1151524MSA | LPG | Induced Draft | True | False | 1 | False | Down |  | None | Condensing | Single-Stage |  | 1 | Premium |  | 112000 | 108000 |  |  | 98000 | 602 | 95 | [9 empty] | Federally-Regulated Consumer Product | 01/20/2021 | 8934626 | 01/20/2021
Rheem Sales Company, Inc. | DUROGUARD | D92TA0701317MSA | LPG | Induced Draft | True | False | 1 | False | Up |  | None | Condensing | Single-Stage |  | 0.5 | Premium |  | 70000 | 68000 |  |  | 65000 | 510 | 92 | [9 empty] | Federally-Regulated Consumer Product | 01/20/2021 | 9958606 | 01/20/2021
Rheem Sales Company, Inc. | DUROGUARD | D92TA0701317MSA | Natural Gas | Induced Draft | True | False | 1 | False | Up |  | None | Condensing | Single-Stage |  | 0.5 | Premium |  | 70000 | 68000 |  |  | 65000 | 510 | 92 | [9 empty] | Federally-Regulated Consumer Product | 01/20/2021 | 9958606 | 01/20/2021
Rheem Sales Company, Inc. | DUROGUARD | D96TA0702317MSA | Natural Gas | Induced Draft | True | False | 1 | False | Up |  | None | Condensing | Two-Stage Modulating |  | 0.5 | Premium |  | 70000 | 68000 |  |  | 63000 | 315 | 96 | [9 empty] | Federally-Regulated Consumer Product | 01/20/2021 | 9950848 | 01/20/2021
Rheem Sales Company, Inc. | DUROGUARD | D95TC1151524MSA | LPG | Induced Draft | True | False | 1 | False | Horizontal |  | None | Condensing | Single-Stage |  | 1 | Premium |  | 112000 | 108000 |  |  | 98000 | 602 | 95 | [9 empty] | Federally-Regulated Consumer Product | 01/20/2021 | 8934626 | 01/20/2021
Rheem Sales Company, Inc. | DUROGUARD | D95TC1151524MSA | Natural Gas | Induced Draft | True | False | 1 | False | Horizontal |  | None | Condensing | Single-Stage |  | 1 | Premium |  | 112000 | 108000 |  |  | 98000 | 602 | 95 | [9 empty] | Federally-Regulated Consumer Product | 01/20/2021 | 8934626 | 01/20/2021
Rheem Sales Company, Inc. | DUROGUARD | D96TA1152524MSA | LPG | Induced Draft | True | False | 1 | False | Up |  | None | Condensing | Two-Stage Modulating |  | 1 | Premium |  | 112000 | 109000 |  |  | 95000 | 569 | 96 | [9 empty] | Federally-Regulated Consumer Product | 01/20/2021 | 9950860 | 01/20/2021
Rheem Sales Company, Inc. | DUROGUARD | D95TC0401317MSA | Natural Gas | Induced Draft | True | False | 1 | False | Up |  | None | Condensing | Single-Stage |  | 0.5 | Premium |  | 42000 | 41000 |  |  | 32000 | 289 | 95 | [9 empty] | Federally-Regulated Consumer Product | 01/20/2021 | 8934606 | 01/20/2021
Rheem Sales Company, Inc. | DUROGUARD | D92TA0601317MSA | Natural Gas | Induced Draft | True | False | 1 | False | Down |  | None | Condensing | Single-Stage |  | 0.5 | Premium |  | 56000 | 54000 |  |  | 49000 | 333 | 92 | [9 empty] | Federally-Regulated Consumer Product | 01/20/2021 | 9958602 | 01/20/2021
Rheem Sales Company, Inc. | DUROGUARD | D95TC0701317MSA | Natural Gas | Induced Draft | True | False | 1 | False | Up |  | None | Condensing | Single-Stage |  | 0.5 | Premium |  | 70000 | 68000 |  |  | 65000 | 510 | 95 | [9 empty] | Federally-Regulated Consumer Product | 01/20/2021 | 8934614 | 01/20/2021
Rheem Sales Company, Inc. | DUROGUARD | D92TA0601317MSA | LPG | Induced Draft | True | False | 1 | False | Down |  | None | Condensing | Single-Stage |  | 0.5 | Premium |  | 56000 | 54000 |  |  | 49000 | 333 | 92 | [9 empty] | Federally-Regulated Consumer Product | 01/20/2021 | 9958602 | 01/20/2021
Rheem Sales Company, Inc. | DUROGUARD | D92TA1001521MSA | Natural Gas | Induced Draft | True | False | 1 | False | Up |  | None | Condensing | Single-Stage |  | 1 | Premium |  | 98000 | 90000 |  |  | 98000 | 865 | 92 | [9 empty] | Federally-Regulated Consumer Product | 01/20/2021 | 9958614 | 01/20/2021
Rheem Sales Company, Inc. | DUROGUARD | D92TA1151524MSA | Natural Gas | Induced Draft | True | False | 1 | False | Horizontal |  | None | Condensing | Single-Stage |  | 1 | Premium |  | 112000 | 108000 |  |  | 98000 | 602 | 92 | [9 empty] | Federally-Regulated Consumer Product | 01/20/2021 | 9958618 | 01/20/2021
Rheem Sales Company, Inc. | DUROGUARD | D95TC0401317MSA | Natural Gas | Induced Draft | True | False | 1 | False | Horizontal |  | None | Condensing | Single-Stage |  | 0.5 | Premium |  | 42000 | 41000 |  |  | 32000 | 289 | 95 | [9 empty] | Federally-Regulated Consumer Product | 01/20/2021 | 8934606 | 01/20/2021
Rheem Sales Company, Inc. | DUROGUARD | D95TC0701317MSA | LPG | Induced Draft | True | False | 1 | False | Down |  | None | Condensing | Single-Stage |  | 0.5 | Premium |  | 70000 | 68000 |  |  | 65000 | 510 | 95 | [9 empty] | Federally-Regulated Consumer Product | 01/20/2021 | 8934614 | 01/20/2021
Rheem Sales Company, Inc. | DUROGUARD | D92TA1151524MSA | Natural Gas | Induced Draft | True | False | 1 | False | Up |  | None | Condensing | Single-Stage |  | 1 | Premium |  | 112000 | 108000 |  |  | 98000 | 602 | 92 | [9 empty] | Federally-Regulated Consumer Product | 01/20/2021 | 9958618 | 01/20/2021
Rheem Sales Company, Inc. | DUROGUARD | D92TA1001521MSA | LPG | Induced Draft | True | False | 1 | False | Horizontal |  | None | Condensing | Single-Stage |  | 1 | Premium |  | 98000 | 90000 |  |  | 98000 | 865 | 92 | [9 empty] | Federally-Regulated Consumer Product | 01/20/2021 | 9958614 | 01/20/2021
Rheem Sales Company, Inc. | DUROGUARD | D92TA0401317MSA | Natural Gas | Induced Draft | True | False | 1 | False | Down |  | None | Condensing | Single-Stage |  | 0.5 | Premium |  | 42000 | 41000 |  |  | 32000 | 289 | 92 | [9 empty] | Federally-Regulated Consumer Product | 01/20/2021 | 9958598 | 01/20/2021
Rheem Sales Company, Inc. | DUROGUARD | D95TC0851521MSA | LPG | Induced Draft | True | False | 1 | False | Up |  | None | Condensing | Single-Stage |  | 1 | Premium |  | 84000 | 82000 |  |  | 80000 | 798 | 95 | [9 empty] | Federally-Regulated Consumer Product | 01/20/2021 | 8934618 | 01/20/2021
Rheem Sales Company, Inc. | DUROGUARD | D95TC1151524MSA | LPG | Induced Draft | True | False | 1 | False | Up |  | None | Condensing | Single-Stage |  | 1 | Premium |  | 112000 | 108000 |  |  | 98000 | 602 | 95 | [9 empty] | Federally-Regulated Consumer Product | 01/20/2021 | 8934626 | 01/20/2021
Rheem Sales Company, Inc. | DUROGUARD | D92TA1001521MSA | LPG | Induced Draft | True | False | 1 | False | Up |  | None | Condensing | Single-Stage |  | 1 | Premium |  | 98000 | 90000 |  |  | 98000 | 865 | 92 | [9 empty] | Federally-Regulated Consumer Product | 01/20/2021 | 9958614 | 01/20/2021
Rheem Sales Company, Inc. | DUROGUARD | D95TC0401317MSA | LPG | Induced Draft | True | False | 1 | False | Down |  | None | Condensing | Single-Stage |  | 0.5 | Premium |  | 42000 | 41000 |  |  | 32000 | 289 | 95 | [9 empty] | Federally-Regulated Consumer Product | 01/20/2021 | 8934606 | 01/20/2021
Rheem Sales Company, Inc. | DUROGUARD | D95TC0701317MSA | Natural Gas | Induced Draft | True | False | 1 | False | Down |  | None | Condensing | Single-Stage |  | 0.5 | Premium |  | 70000 | 68000 |  |  | 65000 | 510 | 95 | [9 empty] | Federally-Regulated Consumer Product | 01/20/2021 | 8934614 | 01/20/2021
Rheem Sales Company, Inc. | DUROGUARD | D96VA0402317MSA | Natural Gas | Induced Draft | True | False | 1 | False | Up |  | None | Condensing | Two-Stage Modulating |  | 0.5 | Premium |  | 42000 | 41000 |  |  | 31000 | 251 | 96 | [9 empty] | Federally-Regulated Consumer Product | 01/20/2021 | 7502131 | 01/20/2021
Rheem Sales Company, Inc. | DUROGUARD | D96VA0852521MSB | Natural Gas | Induced Draft | True | False | 1 | False | Up |  | None | Condensing | Two-Stage Modulating |  | 0.75 | Premium |  | 84000 | 82000 |  |  | 79000 | 516 | 96 | [9 empty] | Federally-Regulated Consumer Product | 01/20/2021 | 7086387 | 01/20/2021
Rheem Sales Company, Inc. | DUROGUARD | D95TC0701317MSA | LPG | Induced Draft | True | False | 1 | False | Up |  | None | Condensing | Single-Stage |  | 0.5 | Premium |  | 70000 | 68000 |  |  | 65000 | 510 | 95 | [9 empty] | Federally-Regulated Consumer Product | 01/20/2021 | 8934614 | 01/20/2021
Rheem Sales Company, Inc. | DUROGUARD | D92TA1001521MSA | LPG | Induced Draft | True | False | 1 | False | Down |  | None | Condensing | Single-Stage |  | 1 | Premium |  | 98000 | 90000 |  |  | 98000 | 865 | 92 | [9 empty] | Federally-Regulated Consumer Product | 01/20/2021 | 9958614 | 01/20/2021
Rheem Sales Company, Inc. | DUROGUARD | D92TA1151524MSA | LPG | Induced Draft | True | False | 1 | False | Horizontal |  | None | Condensing | Single-Stage |  | 1 | Premium |  | 112000 | 108000 |  |  | 98000 | 602 | 92 | [9 empty] | Federally-Regulated Consumer Product | 01/20/2021 | 9958618 | 01/20/2021
Rheem Sales Company, Inc. | DUROGUARD | D92TA0851521MSA | LPG | Induced Draft | True | False | 1 | False | Up |  | None | Condensing | Single-Stage |  | 1 | Premium |  | 84000 | 77000 |  |  | 80000 | 798 | 92 | [9 empty] | Federally-Regulated Consumer Product | 01/20/2021 | 9958610 | 01/20/2021
Rheem Sales Company, Inc. | DUROGUARD | D92TA0701317MSA | LPG | Induced Draft | True | False | 1 | False | Down |  | None | Condensing | Single-Stage |  | 0.5 | Premium |  | 70000 | 68000 |  |  | 65000 | 510 | 92 | [9 empty] | Federally-Regulated Consumer Product | 01/20/2021 | 9958606 | 01/20/2021
Rheem Sales Company, Inc. | DUROGUARD | D92TA0401317MSA | Natural Gas | Induced Draft | True | False | 1 | False | Up |  | None | Condensing | Single-Stage |  | 0.5 | Premium |  | 42000 | 41000 |  |  | 32000 | 289 | 92 | [9 empty] | Federally-Regulated Consumer Product | 01/20/2021 | 9958598 | 01/20/2021
Rheem Sales Company, Inc. | DUROGUARD | D92TA0701317MSA | Natural Gas | Induced Draft | True | False | 1 | False | Down |  | None | Condensing | Single-Stage |  | 0.5 | Premium |  | 70000 | 68000 |  |  | 65000 | 510 | 92 | [9 empty] | Federally-Regulated Consumer Product | 01/20/2021 | 9958606 | 01/20/2021
Rheem Sales Company, Inc. | DUROGUARD | D96VA0852521MSB | LPG | Induced Draft | True | False | 1 | False | Up |  | None | Condensing | Two-Stage Modulating |  | 0.75 | Premium |  | 84000 | 82000 |  |  | 79000 | 516 | 96 | [9 empty] | Federally-Regulated Consumer Product | 01/20/2021 | 7086387 | 01/20/2021
Rheem Sales Company, Inc. | DUROGUARD | D96TA1152524MSA | LPG | Induced Draft | True | False | 1 | False | Down |  | None | Condensing | Two-Stage Modulating |  | 1 | Premium |  | 112000 | 109000 |  |  | 95000 | 569 | 96 | [9 empty] | Federally-Regulated Consumer Product | 01/20/2021 | 9950860 | 01/20/2021
Rheem Sales Company, Inc. | DUROGUARD | D95TC0851521MSA | Natural Gas | Induced Draft | True | False | 1 | False | Horizontal |  | None | Condensing | Single-Stage |  | 1 | Premium |  | 84000 | 82000 |  |  | 80000 | 798 | 95 | [9 empty] | Federally-Regulated Consumer Product | 01/20/2021 | 8934618 | 01/20/2021
Rheem Sales Company, Inc. | DUROGUARD | D96TA0702317MSA | Natural Gas | Induced Draft | True | False | 1 | False | Horizontal |  | None | Condensing | Two-Stage Modulating |  | 0.5 | Premium |  | 70000 | 68000 |  |  | 63000 | 315 | 96 | [9 empty] | Federally-Regulated Consumer Product | 01/20/2021 | 9950848 | 01/20/2021
Rheem Sales Company, Inc. | DUROGUARD | D95TC0851521MSA | LPG | Induced Draft | True | False | 1 | False | Down |  | None | Condensing | Single-Stage |  | 1 | Premium |  | 84000 | 82000 |  |  | 80000 | 798 | 95 | [9 empty] | Federally-Regulated Consumer Product | 01/20/2021 | 8934618 | 01/20/2021
Rheem Sales Company, Inc. | DUROGUARD | D96VA1002521MSA | LPG | Induced Draft | True | False | 1 | False | Up |  | None | Condensing | Two-Stage Modulating |  | 0.75 | Premium |  | 98000 | 95000 |  |  | 96000 | 549 | 96 | [9 empty] | Federally-Regulated Consumer Product | 01/20/2021 | 6715448 | 01/20/2021
Rheem Sales Company, Inc. | DUROGUARD | D95TC0851521MSA | LPG | Induced Draft | True | False | 1 | False | Horizontal |  | None | Condensing | Single-Stage |  | 1 | Premium |  | 84000 | 82000 |  |  | 80000 | 798 | 95 | [9 empty] | Federally-Regulated Consumer Product | 01/20/2021 | 8934618 | 01/20/2021
Rheem Sales Company, Inc. | DUROGUARD | D92TA0601317MSA | LPG | Induced Draft | True | False | 1 | False | Up |  | None | Condensing | Single-Stage |  | 0.5 | Premium |  | 56000 | 54000 |  |  | 49000 | 333 | 92 | [9 empty] | Federally-Regulated Consumer Product | 01/20/2021 | 9958602 | 01/20/2021
Rheem Sales Company, Inc. | DUROGUARD | D96TA0602317MSA | Natural Gas | Induced Draft | True | False | 1 | False | Down |  | None | Condensing | Two-Stage Modulating |  | 0.5 | Premium |  | 56000 | 55000 |  |  | 46000 | 391 | 96 | [9 empty] | Federally-Regulated Consumer Product | 01/20/2021 | 9950844 | 01/20/2021
Rheem Sales Company, Inc. | DUROGUARD | D96VA0602317MSA | LPG | Induced Draft | True | False | 1 | False | Up |  | None | Condensing | Two-Stage Modulating |  | 0.5 | Premium |  | 56000 | 55000 |  |  | 47000 | 303 | 96 | [9 empty] | Federally-Regulated Consumer Product | 01/20/2021 | 6715442 | 01/20/2021
Rheem Sales Company, Inc. | DUROGUARD | D92TA0701317MSA | LPG | Induced Draft | True | False | 1 | False | Horizontal |  | None | Condensing | Single-Stage |  | 0.5 | Premium |  | 70000 | 68000 |  |  | 65000 | 510 | 92 | [9 empty] | Federally-Regulated Consumer Product | 01/20/2021 | 9958606 | 01/20/2021
Rheem Sales Company, Inc. | DUROGUARD | D92TA0401317MSA | LPG | Induced Draft | True | False | 1 | False | Horizontal |  | None | Condensing | Single-Stage |  | 0.5 | Premium |  | 42000 | 41000 |  |  | 32000 | 289 | 92 | [9 empty] | Federally-Regulated Consumer Product | 01/20/2021 | 9958598 | 01/20/2021
Rheem Sales Company, Inc. | DUROGUARD | D92TA1001521MSA | Natural Gas | Induced Draft | True | False | 1 | False | Down |  | None | Condensing | Single-Stage |  | 1 | Premium |  | 98000 | 90000 |  |  | 98000 | 865 | 92 | [9 empty] | Federally-Regulated Consumer Product | 01/20/2021 | 9958614 | 01/20/2021
Rheem Sales Company, Inc. | DUROGUARD | D96TA0602317MSA | Natural Gas | Induced Draft | True | False | 1 | False | Horizontal |  | None | Condensing | Two-Stage Modulating |  | 0.5 | Premium |  | 56000 | 55000 |  |  | 46000 | 391 | 96 | [9 empty] | Federally-Regulated Consumer Product | 01/20/2021 | 9950844 | 01/20/2021
Rheem Sales Company, Inc. | DUROGUARD | D92TA0601317MSA | LPG | Induced Draft | True | False | 1 | False | Horizontal |  | None | Condensing | Single-Stage |  | 0.5 | Premium |  | 56000 | 54000 |  |  | 49000 | 333 | 92 | [9 empty] | Federally-Regulated Consumer Product | 01/20/2021 | 9958602 | 01/20/2021
Rheem Sales Company, Inc. | DUROGUARD | D96VA1002521MSA | Natural Gas | Induced Draft | True | False | 1 | False | Up |  | None | Condensing | Two-Stage Modulating |  | 0.75 | Premium |  | 98000 | 95000 |  |  | 96000 | 549 | 96 | [9 empty] | Federally-Regulated Consumer Product | 01/20/2021 | 6715448 | 01/20/2021
Rheem Sales Company, Inc. | DUROGUARD | D92TA0701317MSA | Natural Gas | Induced Draft | True | False | 1 | False | Horizontal |  | None | Condensing | Single-Stage |  | 0.5 | Premium |  | 70000 | 68000 |  |  | 65000 | 510 | 92 | [9 empty] | Federally-Regulated Consumer Product | 01/20/2021 | 9958606 | 01/20/2021
Rheem Sales Company, Inc. | DUROGUARD | D92TA0851521MSA | LPG | Induced Draft | True | False | 1 | False | Horizontal |  | None | Condensing | Single-Stage |  | 1 | Premium |  | 84000 | 77000 |  |  | 80000 | 798 | 92 | [9 empty] | Federally-Regulated Consumer Product | 01/20/2021 | 9958610 | 01/20/2021
Rheem Sales Company, Inc. | DUROGUARD | D92TA0851521MSA | LPG | Induced Draft | True | False | 1 | False | Down |  | None | Condensing | Single-Stage |  | 1 | Premium |  | 84000 | 77000 |  |  | 80000 | 798 | 92 | [9 empty] | Federally-Regulated Consumer Product | 01/20/2021 | 9958610 | 01/20/2021
Rheem Sales Company, Inc. | DUROGUARD | D92TA0601317MSA | Natural Gas | Induced Draft | True | False | 1 | False | Horizontal |  | None | Condensing | Single-Stage |  | 0.5 | Premium |  | 56000 | 54000 |  |  | 49000 | 333 | 92 | [9 empty] | Federally-Regulated Consumer Product | 01/20/2021 | 9958602 | 01/20/2021
Rheem Sales Company, Inc. | DUROGUARD | D95TC0401317MSA | Natural Gas | Induced Draft | True | False | 1 | False | Down |  | None | Condensing | Single-Stage |  | 0.5 | Premium |  | 42000 | 41000 |  |  | 32000 | 289 | 95 | [9 empty] | Federally-Regulated Consumer Product | 01/20/2021 | 8934606 | 01/20/2021
Rheem Sales Company, Inc. | DUROGUARD | D96TA0602317MSA | Natural Gas | Induced Draft | True | False | 1 | False | Up |  | None | Condensing | Two-Stage Modulating |  | 0.5 | Premium |  | 56000 | 55000 |  |  | 46000 | 391 | 96 | [9 empty] | Federally-Regulated Consumer Product | 01/20/2021 | 9950844 | 01/20/2021
Rheem Sales Company, Inc. | DUROGUARD | D92TA0401317MSA | LPG | Induced Draft | True | False | 1 | False | Up |  | None | Condensing | Single-Stage |  | 0.5 | Premium |  | 42000 | 41000 |  |  | 32000 | 289 | 92 | [9 empty] | Federally-Regulated Consumer Product | 01/20/2021 | 9958598 | 01/20/2021
Rheem Sales Company, Inc. | DUROGUARD | D95TC0851521MSA | Natural Gas | Induced Draft | True | False | 1 | False | Up |  | None | Condensing | Single-Stage |  | 1 | Premium |  | 84000 | 82000 |  |  | 80000 | 798 | 95 | [9 empty] | Federally-Regulated Consumer Product | 01/20/2021 | 8934618 | 01/20/2021
Rheem Sales Company, Inc. | DUROGUARD | D95TC0701317MSA | LPG | Induced Draft | True | False | 1 | False | Horizontal |  | None | Condensing | Single-Stage |  | 0.5 | Premium |  | 70000 | 68000 |  |  | 65000 | 510 | 95 | [9 empty] | Federally-Regulated Consumer Product | 01/20/2021 | 8934614 | 01/20/2021
Rheem Sales Company, Inc. | DUROGUARD | D96TA1152524MSA | Natural Gas | Induced Draft | True | False | 1 | False | Horizontal |  | None | Condensing | Two-Stage Modulating |  | 1 | Premium |  | 112000 | 109000 |  |  | 95000 | 569 | 96 | [9 empty] | Federally-Regulated Consumer Product | 01/20/2021 | 9950860 | 01/20/2021
Rheem Sales Company, Inc. | DUROGUARD | D92TA1151524MSA | LPG | Induced Draft | True | False | 1 | False | Down |  | None | Condensing | Single-Stage |  | 1 | Premium |  | 112000 | 108000 |  |  | 98000 | 602 | 92 | [9 empty] | Federally-Regulated Consumer Product | 01/20/2021 | 9958618 | 01/20/2021
Rheem Sales Company, Inc. | DUROGUARD | D96TA1152524MSA | LPG | Induced Draft | True | False | 1 | False | Horizontal |  | None | Condensing | Two-Stage Modulating |  | 1 | Premium |  | 112000 | 109000 |  |  | 95000 | 569 | 96 | [9 empty] | Federally-Regulated Consumer Product | 01/20/2021 | 9950860 | 01/20/2021
Rheem Sales Company, Inc. | DUROGUARD | D96TA1152524MSA | Natural Gas | Induced Draft | True | False | 1 | False | Down |  | None | Condensing | Two-Stage Modulating |  | 1 | Premium |  | 112000 | 109000 |  |  | 95000 | 569 | 96 | [9 empty] | Federally-Regulated Consumer Product | 01/20/2021 | 9950860 | 01/20/2021
Rheem Sales Company, Inc. | DUROGUARD | D92TA0601317MSA | Natural Gas | Induced Draft | True | False | 1 | False | Up |  | None | Condensing | Single-Stage |  | 0.5 | Premium |  | 56000 | 54000 |  |  | 49000 | 333 | 92 | [9 empty] | Federally-Regulated Consumer Product | 01/20/2021 | 9958602 | 01/20/2021
Rheem Sales Company, Inc. | DUROGUARD | D92TA0851521MSA | Natural Gas | Induced Draft | True | False | 1 | False | Horizontal |  | None | Condensing | Single-Stage |  | 1 | Premium |  | 84000 | 77000 |  |  | 80000 | 798 | 92 | [9 empty] | Federally-Regulated Consumer Product | 01/20/2021 | 9958610 | 01/20/2021
Rheem Sales Company, Inc. | CLIMATEMASTER | RGEA14060CJT101AA | Natural Gas | Induced Draft | True | True | 1 | False | Horizontal |  | None | Non-Condensing | Single-Stage |  | 1 | Premium |  | 100000 | 81000 |  |  | 95000 | 728 | 81 | [9 empty] | Federally-Regulated Consumer Product | 11/25/2020 | 205785518 | 01/20/2021
Rheem Sales Company, Inc. | CLIMATEMASTER | RGEA15042BJV10XAA | Natural Gas | Induced Draft | True | True | 1 | False | Horizontal |  | None | Non-Condensing | Single-Stage |  | 0.75 | Premium |  | 100000 | 81000 |  |  | 95000 | 743 | 81 | [9 empty] | Federally-Regulated Consumer Product | 11/25/2020 | 205785537 | 01/20/2021
Rheem Sales Company, Inc. | CLIMATEMASTER | RGEA14036AJT06UAA | LPG | Induced Draft | True | True | 1 | False | Horizontal |  | None | Non-Condensing | Single-Stage |  | 0.5 | Premium |  | 60000 | 48000 |  |  | 58000 | 367 | 81 | [9 empty] | Federally-Regulated Consumer Product | 08/05/2020 | 205965565 | 01/20/2021
Rheem Sales Company, Inc. | CLIMATEMASTER | RGEA15036BJV08XAA | Natural Gas | Induced Draft | True | True | 1 | False | Horizontal |  | None | Non-Condensing | Single-Stage |  | 0.75 | Premium |  | 80000 | 65000 |  |  | 75000 | 740 | 81 | [9 empty] | Federally-Regulated Consumer Product | 11/25/2020 | 205785531 | 01/20/2021
Rheem Sales Company, Inc. | CLIMATEMASTER | RGEA14042AJT08XAB | LPG | Induced Draft | True | True | 1 | False | Horizontal |  | None | Non-Condensing | Single-Stage |  | 0.75 | Premium |  | 80000 | 65000 |  |  | 76000 | 653 | 81 | [9 empty] | Federally-Regulated Consumer Product | 11/25/2020 | 205785511 | 01/20/2021
Rheem Sales Company, Inc. | CLIMATEMASTER | RGEA15024BJV061AA | Natural Gas | Induced Draft | True | True | 1 | False | Horizontal |  | None | Non-Condensing | Single-Stage |  | 0.5 | Premium |  | 60000 | 48000 |  |  | 58000 | 371 | 81 | [9 empty] | Federally-Regulated Consumer Product | 11/25/2020 | 205785520 | 01/20/2021
Rheem Sales Company, Inc. | CLIMATEMASTER | RGEA14030AJT06UAA | Natural Gas | Induced Draft | True | True | 1 | False | Horizontal |  | None | Non-Condensing | Single-Stage |  | 0.5 | Premium |  | 60000 | 48000 |  |  | 58000 | 371 | 81 | [9 empty] | Federally-Regulated Consumer Product | 08/05/2020 | 205965562 | 01/20/2021
Rheem Sales Company, Inc. | CLIMATEMASTER | RGEA14060AJT10UAA | LPG | Induced Draft | True | True | 1 | False | Down |  | None | Non-Condensing | Single-Stage |  | 1 | Premium |  | 100000 | 81000 |  |  | 95000 | 728 | 81 | [9 empty] | Federally-Regulated Consumer Product | 08/05/2020 | 205965570 | 01/20/2021
Rheem Sales Company, Inc. | CLIMATEMASTER | RGEA15036BJV08XAA | LPG | Induced Draft | True | True | 1 | False | Down |  | None | Non-Condensing | Single-Stage |  | 0.75 | Premium |  | 80000 | 65000 |  |  | 75000 | 740 | 81 | [9 empty] | Federally-Regulated Consumer Product | 11/25/2020 | 205785531 | 01/20/2021
Rheem Sales Company, Inc. | CLIMATEMASTER | RGEA15042BJV08XAA | Natural Gas | Induced Draft | True | True | 1 | False | Down |  | None | Non-Condensing | Single-Stage |  | 0.75 | Premium |  | 80000 | 65000 |  |  | 76000 | 653 | 81 | [9 empty] | Federally-Regulated Consumer Product | 11/25/2020 | 205785535 | 01/20/2021
Rheem Sales Company, Inc. | CLIMATEMASTER | RGEA14048AJT10UAA | Natural Gas | Induced Draft | True | True | 1 | False | Down |  | None | Non-Condensing | Single-Stage |  | 0.75 | Premium |  | 100000 | 81000 |  |  | 95000 | 742 | 81 | [9 empty] | Federally-Regulated Consumer Product | 08/05/2020 | 205965568 | 01/20/2021
Rheem Sales Company, Inc. | CLIMATEMASTER | RGEA15036BJV06XAA | LPG | Induced Draft | True | True | 1 | False | Down |  | None | Non-Condensing | Single-Stage |  | 0.5 | Premium |  | 60000 | 48000 |  |  | 58000 | 367 | 81 | [9 empty] | Federally-Regulated Consumer Product | 11/25/2020 | 205785529 | 01/20/2021
Rheem Sales Company, Inc. | CLIMATEMASTER | RGEA14036AJT06UAA | LPG | Induced Draft | True | True | 1 | False | Down |  | None | Non-Condensing | Single-Stage |  | 0.5 | Premium |  | 60000 | 48000 |  |  | 58000 | 367 | 81 | [9 empty] | Federally-Regulated Consumer Product | 08/05/2020 | 205965565 | 01/20/2021
Rheem Sales Company, Inc. | CLIMATEMASTER | RGEA14060AJT10UAA | LPG | Induced Draft | True | True | 1 | False | Horizontal |  | None | Non-Condensing | Single-Stage |  | 1 | Premium |  | 100000 | 81000 |  |  | 95000 | 728 | 81 | [9 empty] | Federally-Regulated Consumer Product | 08/05/2020 | 205965570 | 01/20/2021
Rheem Sales Company, Inc. | CLIMATEMASTER | RGEA14060CJT10XAA | Natural Gas | Induced Draft | True | True | 1 | False | Down |  | None | Non-Condensing | Single-Stage |  | 1 | Premium |  | 100000 | 81000 |  |  | 95000 | 728 | 81 | [9 empty] | Federally-Regulated Consumer Product | 11/25/2020 | 205785519 | 01/20/2021
Rheem Sales Company, Inc. | CLIMATEMASTER | RGEA15036BJV061AA | Natural Gas | Induced Draft | True | True | 1 | False | Down |  | None | Non-Condensing | Single-Stage |  | 0.5 | Premium |  | 60000 | 48000 |  |  | 58000 | 367 | 81 | [9 empty] | Federally-Regulated Consumer Product | 11/25/2020 | 205785528 | 01/20/2021
Rheem Sales Company, Inc. | CLIMATEMASTER | RGEA15042BJV10XAA | LPG | Induced Draft | True | True | 1 | False | Down |  | None | Non-Condensing | Single-Stage |  | 0.75 | Premium |  | 100000 | 81000 |  |  | 95000 | 743 | 81 | [9 empty] | Federally-Regulated Consumer Product | 11/25/2020 | 205785537 | 01/20/2021
Rheem Sales Company, Inc. | CLIMATEMASTER | RGEA15042BJV081AA | Natural Gas | Induced Draft | True | True | 1 | False | Horizontal |  | None | Non-Condensing | Single-Stage |  | 0.75 | Premium |  | 80000 | 65000 |  |  | 76000 | 653 | 81 | [9 empty] | Federally-Regulated Consumer Product | 11/25/2020 | 205785534 | 01/20/2021
Rheem Sales Company, Inc. | CLIMATEMASTER | RGEA14042AJT08XAB | Natural Gas | Induced Draft | True | True | 1 | False | Horizontal |  | None | Non-Condensing | Single-Stage |  | 0.75 | Premium |  | 80000 | 65000 |  |  | 76000 | 653 | 81 | [9 empty] | Federally-Regulated Consumer Product | 11/25/2020 | 205785511 | 01/20/2021
Rheem Sales Company, Inc. | CLIMATEMASTER | RGEA15036BJV101AA | Natural Gas | Induced Draft | True | True | 1 | False | Horizontal |  | None | Non-Condensing | Single-Stage |  | 0.75 | Premium |  | 100000 | 81000 |  |  | 95000 | 802 | 81 | [9 empty] | Federally-Regulated Consumer Product | 11/25/2020 | 205785532 | 01/20/2021
Rheem Sales Company, Inc. | CLIMATEMASTER | RGEA15024BJV081AA | LPG | Induced Draft | True | True | 1 | False | Down |  | None | Non-Condensing | Single-Stage |  | 0.5 | Premium |  | 80000 | 65000 |  |  | 76000 | 595 | 81 | [9 empty] | Federally-Regulated Consumer Product | 11/25/2020 | 205785522 | 01/20/2021
Rheem Sales Company, Inc. | CLIMATEMASTER | RGEA14030AJT06UAA | LPG | Induced Draft | True | True | 1 | False | Down |  | None | Non-Condensing | Single-Stage |  | 0.5 | Premium |  | 60000 | 48000 |  |  | 58000 | 371 | 81 | [9 empty] | Federally-Regulated Consumer Product | 08/05/2020 | 205965562 | 01/20/2021
Rheem Sales Company, Inc. | CLIMATEMASTER | RGEA15036BJV081AA | LPG | Induced Draft | True | True | 1 | False | Down |  | None | Non-Condensing | Single-Stage |  | 0.75 | Premium |  | 80000 | 65000 |  |  | 75000 | 740 | 81 | [9 empty] | Federally-Regulated Consumer Product | 11/25/2020 | 205785530 | 01/20/2021
Rheem Sales Company, Inc. | CLIMATEMASTER | RGEA15024BJV08XAA | LPG | Induced Draft | True | True | 1 | False | Horizontal |  | None | Non-Condensing | Single-Stage |  | 0.5 | Premium |  | 80000 | 65000 |  |  | 76000 | 595 | 81 | [9 empty] | Federally-Regulated Consumer Product | 11/25/2020 | 205785523 | 01/20/2021
Rheem Sales Company, Inc. | CLIMATEMASTER | RGEA14060AJT10UAA | Natural Gas | Induced Draft | True | True | 1 | False | Down |  | None | Non-Condensing | Single-Stage |  | 1 | Premium |  | 100000 | 81000 |  |  | 95000 | 728 | 81 | [9 empty] | Federally-Regulated Consumer Product | 08/05/2020 | 205965570 | 01/20/2021
Rheem Sales Company, Inc. | CLIMATEMASTER | RGEA14060CJT101AA | Natural Gas | Induced Draft | True | True | 1 | False | Down |  | None | Non-Condensing | Single-Stage |  | 1 | Premium |  | 100000 | 81000 |  |  | 95000 | 728 | 81 | [9 empty] | Federally-Regulated Consumer Product | 11/25/2020 | 205785518 | 01/20/2021
Rheem Sales Company, Inc. | CLIMATEMASTER | RGEA14036AJT08UAA | LPG | Induced Draft | True | True | 1 | False | Down |  | None | Non-Condensing | Single-Stage |  | 0.5 | Premium |  | 80000 | 65000 |  |  | 75000 | 740 | 81 | [9 empty] | Federally-Regulated Consumer Product | 08/05/2020 | 205965566 | 01/20/2021
Rheem Sales Company, Inc. | CLIMATEMASTER | RGEA15036BJV10XAA | Natural Gas | Induced Draft | True | True | 1 | False | Down |  | None | Non-Condensing | Single-Stage |  | 0.75 | Premium |  | 100000 | 81000 |  |  | 95000 | 802 | 81 | [9 empty] | Federally-Regulated Consumer Product | 11/25/2020 | 205785533 | 01/20/2021
Rheem Sales Company, Inc. | CLIMATEMASTER | RGEA15036BJV081AA | Natural Gas | Induced Draft | True | True | 1 | False | Down |  | None | Non-Condensing | Single-Stage |  | 0.75 | Premium |  | 80000 | 65000 |  |  | 75000 | 740 | 81 | [9 empty] | Federally-Regulated Consumer Product | 11/25/2020 | 205785530 | 01/20/2021
Rheem Sales Company, Inc. | CLIMATEMASTER | RGEA15042BJV10XAA | Natural Gas | Induced Draft | True | True | 1 | False | Down |  | None | Non-Condensing | Single-Stage |  | 0.75 | Premium |  | 100000 | 81000 |  |  | 95000 | 743 | 81 | [9 empty] | Federally-Regulated Consumer Product | 11/25/2020 | 205785537 | 01/20/2021
Rheem Sales Company, Inc. | CLIMATEMASTER | RGEA14060CJT10XAA | LPG | Induced Draft | True | True | 1 | False | Down |  | None | Non-Condensing | Single-Stage |  | 1 | Premium |  | 100000 | 81000 |  |  | 95000 | 728 | 81 | [9 empty] | Federally-Regulated Consumer Product | 11/25/2020 | 205785519 | 01/20/2021
Rheem Sales Company, Inc. | CLIMATEMASTER | RGEA15042BJV081AA | LPG | Induced Draft | True | True | 1 | False | Horizontal |  | None | Non-Condensing | Single-Stage |  | 0.75 | Premium |  | 80000 | 65000 |  |  | 76000 | 653 | 81 | [9 empty] | Federally-Regulated Consumer Product | 11/25/2020 | 205785534 | 01/20/2021
Rheem Sales Company, Inc. | CLIMATEMASTER | RGEA14042AJT08XAB | LPG | Induced Draft | True | True | 1 | False | Down |  | None | Non-Condensing | Single-Stage |  | 0.75 | Premium |  | 80000 | 65000 |  |  | 76000 | 653 | 81 | [9 empty] | Federally-Regulated Consumer Product | 11/25/2020 | 205785511 | 01/20/2021
Rheem Sales Company, Inc. | CLIMATEMASTER | RGEA15024BJV06XAA | Natural Gas | Induced Draft | True | True | 1 | False | Horizontal |  | None | Non-Condensing | Single-Stage |  | 0.5 | Premium |  | 60000 | 48000 |  |  | 58000 | 371 | 81 | [9 empty] | Federally-Regulated Consumer Product | 11/25/2020 | 205785521 | 01/20/2021
Rheem Sales Company, Inc. | CLIMATEMASTER | RGEA15036BJV101AA | Natural Gas | Induced Draft | True | True | 1 | False | Down |  | None | Non-Condensing | Single-Stage |  | 0.75 | Premium |  | 100000 | 81000 |  |  | 95000 | 802 | 81 | [9 empty] | Federally-Regulated Consumer Product | 11/25/2020 | 205785532 | 01/20/2021
Rheem Sales Company, Inc. | CLIMATEMASTER | RGECZR060AJT12**A | Natural Gas | Induced Draft | True | True | 1 | False | Horizontal |  | None | Non-Condensing | Two-Stage Modulating |  | 1 | Premium |  | 120000 | 97000 |  |  | 112000 | 867 | 81 | [9 empty] | Federally-Regulated Consumer Product | 07/15/2020 | 205785563 | 01/20/2021
Rheem Sales Company, Inc. | CLIMATEMASTER | RGEA14060CJT101AA | LPG | Induced Draft | True | True | 1 | False | Down |  | None | Non-Condensing | Single-Stage |  | 1 | Premium |  | 100000 | 81000 |  |  | 95000 | 728 | 81 | [9 empty] | Federally-Regulated Consumer Product | 11/25/2020 | 205785518 | 01/20/2021
Rheem Sales Company, Inc. | CLIMATEMASTER | RGEA15036BJV10XAA | Natural Gas | Induced Draft | True | True | 1 | False | Horizontal |  | None | Non-Condensing | Single-Stage |  | 0.75 | Premium |  | 100000 | 81000 |  |  | 95000 | 802 | 81 | [9 empty] | Federally-Regulated Consumer Product | 11/25/2020 | 205785533 | 01/20/2021
Rheem Sales Company, Inc. | CLIMATEMASTER | RGEA14036AJT08UAA | Natural Gas | Induced Draft | True | True | 1 | False | Down |  | None | Non-Condensing | Single-Stage |  | 0.5 | Premium |  | 80000 | 65000 |  |  | 75000 | 740 | 81 | [9 empty] | Federally-Regulated Consumer Product | 08/05/2020 | 205965566 | 01/20/2021
Rheem Sales Company, Inc. | CLIMATEMASTER | RGEA15036BJV08XAA | LPG | Induced Draft | True | True | 1 | False | Horizontal |  | None | Non-Condensing | Single-Stage |  | 0.75 | Premium |  | 80000 | 65000 |  |  | 75000 | 740 | 81 | [9 empty] | Federally-Regulated Consumer Product | 11/25/2020 | 205785531 | 01/20/2021
Rheem Sales Company, Inc. | CLIMATEMASTER | RGEA15042BJV10XAA | LPG | Induced Draft | True | True | 1 | False | Horizontal |  | None | Non-Condensing | Single-Stage |  | 0.75 | Premium |  | 100000 | 81000 |  |  | 95000 | 743 | 81 | [9 empty] | Federally-Regulated Consumer Product | 11/25/2020 | 205785537 | 01/20/2021
Rheem Sales Company, Inc. | CLIMATEMASTER | RGEA15042BJV101AA | LPG | Induced Draft | True | True | 1 | False | Down |  | None | Non-Condensing | Single-Stage |  | 0.75 | Premium |  | 100000 | 81000 |  |  | 95000 | 743 | 81 | [9 empty] | Federally-Regulated Consumer Product | 11/25/2020 | 205785536 | 01/20/2021
Rheem Sales Company, Inc. | CLIMATEMASTER | RGEA15036BJV081AA | Natural Gas | Induced Draft | True | True | 1 | False | Horizontal |  | None | Non-Condensing | Single-Stage |  | 0.75 | Premium |  | 80000 | 65000 |  |  | 75000 | 740 | 81 | [9 empty] | Federally-Regulated Consumer Product | 11/25/2020 | 205785530 | 01/20/2021
Rheem Sales Company, Inc. | CLIMATEMASTER | RGEA15024BJV061AA | LPG | Induced Draft | True | True | 1 | False | Down |  | None | Non-Condensing | Single-Stage |  | 0.5 | Premium |  | 60000 | 48000 |  |  | 58000 | 371 | 81 | [9 empty] | Federally-Regulated Consumer Product | 11/25/2020 | 205785520 | 01/20/2021
Rheem Sales Company, Inc. | CLIMATEMASTER | RGEA15042BJV08XAA | LPG | Induced Draft | True | True | 1 | False | Down |  | None | Non-Condensing | Single-Stage |  | 0.75 | Premium |  | 80000 | 65000 |  |  | 76000 | 653 | 81 | [9 empty] | Federally-Regulated Consumer Product | 11/25/2020 | 205785535 | 01/20/2021
Rheem Sales Company, Inc. | CLIMATEMASTER | RGEA14048AJT08UAA | LPG | Induced Draft | True | True | 1 | False | Horizontal |  | None | Non-Condensing | Single-Stage |  | 0.75 | Premium |  | 80000 | 65000 |  |  | 76000 | 600 | 81 | [9 empty] | Federally-Regulated Consumer Product | 08/05/2020 | 205965567 | 01/20/2021
Rheem Sales Company, Inc. | CLIMATEMASTER | RGEA14060CJT101AA | LPG | Induced Draft | True | True | 1 | False | Horizontal |  | None | Non-Condensing | Single-Stage |  | 1 | Premium |  | 100000 | 81000 |  |  | 95000 | 728 | 81 | [9 empty] | Federally-Regulated Consumer Product | 11/25/2020 | 205785518 | 01/20/2021
Rheem Sales Company, Inc. | CLIMATEMASTER | RGEA14024AJT06UAA | LPG | Induced Draft | True | True | 1 | False | Down |  | None | Non-Condensing | Single-Stage |  | 0.33 | Premium |  | 60000 | 48000 |  |  | 58000 | 371 | 81 | [9 empty] | Federally-Regulated Consumer Product | 08/05/2020 | 205965564 | 01/20/2021
Rheem Sales Company, Inc. | CLIMATEMASTER | RGEA15024BJV06XAA | Natural Gas | Induced Draft | True | True | 1 | False | Down |  | None | Non-Condensing | Single-Stage |  | 0.5 | Premium |  | 60000 | 48000 |  |  | 58000 | 371 | 81 | [9 empty] | Federally-Regulated Consumer Product | 11/25/2020 | 205785521 | 01/20/2021
Rheem Sales Company, Inc. | CLIMATEMASTER | RGEA15036BJV06XAA | Natural Gas | Induced Draft | True | True | 1 | False | Horizontal |  | None | Non-Condensing | Single-Stage |  | 0.5 | Premium |  | 60000 | 48000 |  |  | 58000 | 367 | 81 | [9 empty] | Federally-Regulated Consumer Product | 11/25/2020 | 205785529 | 01/20/2021
Rheem Sales Company, Inc. | CLIMATEMASTER | RGEA14036AJT06UAA | Natural Gas | Induced Draft | True | True | 1 | False | Horizontal |  | None | Non-Condensing | Single-Stage |  | 0.5 | Premium |  | 60000 | 48000 |  |  | 58000 | 367 | 81 | [9 empty] | Federally-Regulated Consumer Product | 08/05/2020 | 205965565 | 01/20/2021
Rheem Sales Company, Inc. | CLIMATEMASTER | RGEA14042AJT10XAB | LPG | Induced Draft | True | True | 1 | False | Horizontal |  | None | Non-Condensing | Single-Stage |  | 0.75 | Premium |  | 100000 | 81000 |  |  | 95000 | 743 | 81 | [9 empty] | Federally-Regulated Consumer Product | 11/25/2020 | 205785513 | 01/20/2021
Rheem Sales Company, Inc. | CLIMATEMASTER | RGEA15024BJV08XAA | Natural Gas | Induced Draft | True | True | 1 | False | Horizontal |  | None | Non-Condensing | Single-Stage |  | 0.5 | Premium |  | 80000 | 65000 |  |  | 76000 | 595 | 81 | [9 empty] | Federally-Regulated Consumer Product | 11/25/2020 | 205785523 | 01/20/2021
Rheem Sales Company, Inc. | CLIMATEMASTER | RGEA15036BJV081AA | LPG | Induced Draft | True | True | 1 | False | Horizontal |  | None | Non-Condensing | Single-Stage |  | 0.75 | Premium |  | 80000 | 65000 |  |  | 75000 | 740 | 81 | [9 empty] | Federally-Regulated Consumer Product | 11/25/2020 | 205785530 | 01/20/2021
Rheem Sales Company, Inc. | CLIMATEMASTER | RGEA15024BJV06XAA | LPG | Induced Draft | True | True | 1 | False | Horizontal |  | None | Non-Condensing | Single-Stage |  | 0.5 | Premium |  | 60000 | 48000 |  |  | 58000 | 371 | 81 | [9 empty] | Federally-Regulated Consumer Product | 11/25/2020 | 205785521 | 01/20/2021
Rheem Sales Company, Inc. | CLIMATEMASTER | RGEA15024BJV06XAA | LPG | Induced Draft | True | True | 1 | False | Down |  | None | Non-Condensing | Single-Stage |  | 0.5 | Premium |  | 60000 | 48000 |  |  | 58000 | 371 | 81 | [9 empty] | Federally-Regulated Consumer Product | 11/25/2020 | 205785521 | 01/20/2021
Rheem Sales Company, Inc. | CLIMATEMASTER | RGEA14036AJT08UAA | LPG | Induced Draft | True | True | 1 | False | Horizontal |  | None | Non-Condensing | Single-Stage |  | 0.5 | Premium |  | 80000 | 65000 |  |  | 75000 | 740 | 81 | [9 empty] | Federally-Regulated Consumer Product | 08/05/2020 | 205965566 | 01/20/2021
Rheem Sales Company, Inc. | CLIMATEMASTER | RGEA14024AJT06UAA | LPG | Induced Draft | True | True | 1 | False | Horizontal |  | None | Non-Condensing | Single-Stage |  | 0.33 | Premium |  | 60000 | 48000 |  |  | 58000 | 371 | 81 | [9 empty] | Federally-Regulated Consumer Product | 08/05/2020 | 205965564 | 01/20/2021
Rheem Sales Company, Inc. | CLIMATEMASTER | RGECZR060AJT12**A | LPG | Induced Draft | True | True | 1 | False | Down |  | None | Non-Condensing | Two-Stage Modulating |  | 1 | Premium |  | 120000 | 97000 |  |  | 112000 | 867 | 81 | [9 empty] | Federally-Regulated Consumer Product | 07/15/2020 | 205785563 | 01/20/2021
Rheem Sales Company, Inc. | CLIMATEMASTER | RGEA15042BJV081AA | Natural Gas | Induced Draft | True | True | 1 | False | Down |  | None | Non-Condensing | Single-Stage |  | 0.75 | Premium |  | 80000 | 65000 |  |  | 76000 | 653 | 81 | [9 empty] | Federally-Regulated Consumer Product | 11/25/2020 | 205785534 | 01/20/2021
Rheem Sales Company, Inc. | CLIMATEMASTER | RGEA15024BJV081AA | Natural Gas | Induced Draft | True | True | 1 | False | Horizontal |  | None | Non-Condensing | Single-Stage |  | 0.5 | Premium |  | 80000 | 65000 |  |  | 76000 | 595 | 81 | [9 empty] | Federally-Regulated Consumer Product | 11/25/2020 | 205785522 | 01/20/2021
Rheem Sales Company, Inc. | CLIMATEMASTER | RGEA15024BJV061AA | Natural Gas | Induced Draft | True | True | 1 | False | Down |  | None | Non-Condensing | Single-Stage |  | 0.5 | Premium |  | 60000 | 48000 |  |  | 58000 | 371 | 81 | [9 empty] | Federally-Regulated Consumer Product | 11/25/2020 | 205785520 | 01/20/2021
Rheem Sales Company, Inc. | CLIMATEMASTER | RGEA15042BJV08XAA | Natural Gas | Induced Draft | True | True | 1 | False | Horizontal |  | None | Non-Condensing | Single-Stage |  | 0.75 | Premium |  | 80000 | 65000 |  |  | 76000 | 653 | 81 | [9 empty] | Federally-Regulated Consumer Product | 11/25/2020 | 205785535 | 01/20/2021
Rheem Sales Company, Inc. | CLIMATEMASTER | RGEA15042BJV081AA | LPG | Induced Draft | True | True | 1 | False | Down |  | None | Non-Condensing | Single-Stage |  | 0.75 | Premium |  | 80000 | 65000 |  |  | 76000 | 653 | 81 | [9 empty] | Federally-Regulated Consumer Product | 11/25/2020 | 205785534 | 01/20/2021
Rheem Sales Company, Inc. | CLIMATEMASTER | RGEA14030AJT06UAA | LPG | Induced Draft | True | True | 1 | False | Horizontal |  | None | Non-Condensing | Single-Stage |  | 0.5 | Premium |  | 60000 | 48000 |  |  | 58000 | 371 | 81 | [9 empty] | Federally-Regulated Consumer Product | 08/05/2020 | 205965562 | 01/20/2021
Rheem Sales Company, Inc. | CLIMATEMASTER | RGEA15036BJV06XAA | LPG | Induced Draft | True | True | 1 | False | Horizontal |  | None | Non-Condensing | Single-Stage |  | 0.5 | Premium |  | 60000 | 48000 |  |  | 58000 | 367 | 81 | [9 empty] | Federally-Regulated Consumer Product | 11/25/2020 | 205785529 | 01/20/2021
Rheem Sales Company, Inc. | CLIMATEMASTER | RGEA15042BJV101AA | Natural Gas | Induced Draft | True | True | 1 | False | Horizontal |  | None | Non-Condensing | Single-Stage |  | 0.75 | Premium |  | 100000 | 81000 |  |  | 95000 | 743 | 81 | [9 empty] | Federally-Regulated Consumer Product | 11/25/2020 | 205785536 | 01/20/2021
Rheem Sales Company, Inc. | CLIMATEMASTER | RGEA15042BJV101AA | LPG | Induced Draft | True | True | 1 | False | Horizontal |  | None | Non-Condensing | Single-Stage |  | 0.75 | Premium |  | 100000 | 81000 |  |  | 95000 | 743 | 81 | [9 empty] | Federally-Regulated Consumer Product | 11/25/2020 | 205785536 | 01/20/2021
Rheem Sales Company, Inc. | CLIMATEMASTER | RGECZR060AJT12**A | Natural Gas | Induced Draft | True | True | 1 | False | Down |  | None | Non-Condensing | Two-Stage Modulating |  | 1 | Premium |  | 120000 | 97000 |  |  | 112000 | 867 | 81 | [9 empty] | Federally-Regulated Consumer Product | 07/15/2020 | 205785563 | 01/20/2021
Rheem Sales Company, Inc. | CLIMATEMASTER | RGEA15036BJV101AA | LPG | Induced Draft | True | True | 1 | False | Horizontal |  | None | Non-Condensing | Single-Stage |  | 0.75 | Premium |  | 100000 | 81000 |  |  | 95000 | 802 | 81 | [9 empty] | Federally-Regulated Consumer Product | 11/25/2020 | 205785532 | 01/20/2021
Rheem Sales Company, Inc. | CLIMATEMASTER | RGEA14036AJT06UAA | Natural Gas | Induced Draft | True | True | 1 | False | Down |  | None | Non-Condensing | Single-Stage |  | 0.5 | Premium |  | 60000 | 48000 |  |  | 58000 | 367 | 81 | [9 empty] | Federally-Regulated Consumer Product | 08/05/2020 | 205965565 | 01/20/2021
Rheem Sales Company, Inc. | CLIMATEMASTER | RGEA15036BJV061AA | Natural Gas | Induced Draft | True | True | 1 | False | Horizontal |  | None | Non-Condensing | Single-Stage |  | 0.5 | Premium |  | 60000 | 48000 |  |  | 58000 | 367 | 81 | [9 empty] | Federally-Regulated Consumer Product | 11/25/2020 | 205785528 | 01/20/2021
Rheem Sales Company, Inc. | CLIMATEMASTER | RGEA14042AJT08UAA | Natural Gas | Induced Draft | True | True | 1 | False | Down |  | None | Non-Condensing | Single-Stage |  | 0.75 | Premium |  | 80000 | 65000 |  |  | 76000 | 653 | 81 | [9 empty] | Federally-Regulated Consumer Product | 08/05/2020 | 205965569 | 01/20/2021
Rheem Sales Company, Inc. | CLIMATEMASTER | RGEA15024BJV081AA | Natural Gas | Induced Draft | True | True | 1 | False | Down |  | None | Non-Condensing | Single-Stage |  | 0.5 | Premium |  | 80000 | 65000 |  |  | 76000 | 595 | 81 | [9 empty] | Federally-Regulated Consumer Product | 11/25/2020 | 205785522 | 01/20/2021
Rheem Sales Company, Inc. | CLIMATEMASTER | RGEA14042AJT08UAA | LPG | Induced Draft | True | True | 1 | False | Down |  | None | Non-Condensing | Single-Stage |  | 0.75 | Premium |  | 80000 | 65000 |  |  | 76000 | 653 | 81 | [9 empty] | Federally-Regulated Consumer Product | 08/05/2020 | 205965569 | 01/20/2021
Rheem Sales Company, Inc. | CLIMATEMASTER | RGEA15024BJV061AA | LPG | Induced Draft | True | True | 1 | False | Horizontal |  | None | Non-Condensing | Single-Stage |  | 0.5 | Premium |  | 60000 | 48000 |  |  | 58000 | 371 | 81 | [9 empty] | Federally-Regulated Consumer Product | 11/25/2020 | 205785520 | 01/20/2021
Rheem Sales Company, Inc. | CLIMATEMASTER | RGEA14060AJT10UAA | Natural Gas | Induced Draft | True | True | 1 | False | Horizontal |  | None | Non-Condensing | Single-Stage |  | 1 | Premium |  | 100000 | 81000 |  |  | 95000 | 728 | 81 | [9 empty] | Federally-Regulated Consumer Product | 08/05/2020 | 205965570 | 01/20/2021
Rheem Sales Company, Inc. | CLIMATEMASTER | RGEA14048AJT10UAA | Natural Gas | Induced Draft | True | True | 1 | False | Horizontal |  | None | Non-Condensing | Single-Stage |  | 0.75 | Premium |  | 100000 | 81000 |  |  | 95000 | 742 | 81 | [9 empty] | Federally-Regulated Consumer Product | 08/05/2020 | 205965568 | 01/20/2021
Rheem Sales Company, Inc. | CLIMATEMASTER | RGEA15036BJV10XAA | LPG | Induced Draft | True | True | 1 | False | Horizontal |  | None | Non-Condensing | Single-Stage |  | 0.75 | Premium |  | 100000 | 81000 |  |  | 95000 | 802 | 81 | [9 empty] | Federally-Regulated Consumer Product | 11/25/2020 | 205785533 | 01/20/2021
Rheem Sales Company, Inc. | CLIMATEMASTER | RGEA14030AJT06UAA | Natural Gas | Induced Draft | True | True | 1 | False | Down |  | None | Non-Condensing | Single-Stage |  | 0.5 | Premium |  | 60000 | 48000 |  |  | 58000 | 371 | 81 | [9 empty] | Federally-Regulated Consumer Product | 08/05/2020 | 205965562 | 01/20/2021
Rheem Sales Company, Inc. | CLIMATEMASTER | RGEA14042AJT08XAB | Natural Gas | Induced Draft | True | True | 1 | False | Down |  | None | Non-Condensing | Single-Stage |  | 0.75 | Premium |  | 80000 | 65000 |  |  | 76000 | 653 | 81 | [9 empty] | Federally-Regulated Consumer Product | 11/25/2020 | 205785511 | 01/20/2021
Rheem Sales Company, Inc. | CLIMATEMASTER | RGEA15042BJV101AA | Natural Gas | Induced Draft | True | True | 1 | False | Down |  | None | Non-Condensing | Single-Stage |  | 0.75 | Premium |  | 100000 | 81000 |  |  | 95000 | 743 | 81 | [9 empty] | Federally-Regulated Consumer Product | 11/25/2020 | 205785536 | 01/20/2021
Rheem Sales Company, Inc. | CLIMATEMASTER | RGEA15024BJV081AA | LPG | Induced Draft | True | True | 1 | False | Horizontal |  | None | Non-Condensing | Single-Stage |  | 0.5 | Premium |  | 80000 | 65000 |  |  | 76000 | 595 | 81 | [9 empty] | Federally-Regulated Consumer Product | 11/25/2020 | 205785522 | 01/20/2021
Rheem Sales Company, Inc. | CLIMATEMASTER | RGEA15036BJV10XAA | LPG | Induced Draft | True | True | 1 | False | Down |  | None | Non-Condensing | Single-Stage |  | 0.75 | Premium |  | 100000 | 81000 |  |  | 95000 | 802 | 81 | [9 empty] | Federally-Regulated Consumer Product | 11/25/2020 | 205785533 | 01/20/2021
Rheem Sales Company, Inc. | CLIMATEMASTER | RGEA14048AJT08UAA | Natural Gas | Induced Draft | True | True | 1 | False | Horizontal |  | None | Non-Condensing | Single-Stage |  | 0.75 | Premium |  | 80000 | 65000 |  |  | 76000 | 600 | 81 | [9 empty] | Federally-Regulated Consumer Product | 08/05/2020 | 205965567 | 01/20/2021
Rheem Sales Company, Inc. | CLIMATEMASTER | RGEA15036BJV06XAA | Natural Gas | Induced Draft | True | True | 1 | False | Down |  | None | Non-Condensing | Single-Stage |  | 0.5 | Premium |  | 60000 | 48000 |  |  | 58000 | 367 | 81 | [9 empty] | Federally-Regulated Consumer Product | 11/25/2020 | 205785529 | 01/20/2021
Rheem Sales Company, Inc. | CLIMATEMASTER | RGEA15036BJV101AA | LPG | Induced Draft | True | True | 1 | False | Down |  | None | Non-Condensing | Single-Stage |  | 0.75 | Premium |  | 100000 | 81000 |  |  | 95000 | 802 | 81 | [9 empty] | Federally-Regulated Consumer Product | 11/25/2020 | 205785532 | 01/20/2021
Rheem Sales Company, Inc. | CLIMATEMASTER | RGEA14042AJT08UAA | Natural Gas | Induced Draft | True | True | 1 | False | Horizontal |  | None | Non-Condensing | Single-Stage |  | 0.75 | Premium |  | 80000 | 65000 |  |  | 76000 | 653 | 81 | [9 empty] | Federally-Regulated Consumer Product | 08/05/2020 | 205965569 | 01/20/2021
Rheem Sales Company, Inc. | CLIMATEMASTER | RGEA15036BJV08XAA | Natural Gas | Induced Draft | True | True | 1 | False | Down |  | None | Non-Condensing | Single-Stage |  | 0.75 | Premium |  | 80000 | 65000 |  |  | 75000 | 740 | 81 | [9 empty] | Federally-Regulated Consumer Product | 11/25/2020 | 205785531 | 01/20/2021
Rheem Sales Company, Inc. | CLIMATEMASTER | RGEA14048AJT08UAA | LPG | Induced Draft | True | True | 1 | False | Down |  | None | Non-Condensing | Single-Stage |  | 0.75 | Premium |  | 80000 | 65000 |  |  | 76000 | 600 | 81 | [9 empty] | Federally-Regulated Consumer Product | 08/05/2020 | 205965567 | 01/20/2021
Rheem Sales Company, Inc. | CLIMATEMASTER | RGEA15036BJV061AA | LPG | Induced Draft | True | True | 1 | False | Horizontal |  | None | Non-Condensing | Single-Stage |  | 0.5 | Premium |  | 60000 | 48000 |  |  | 58000 | 367 | 81 | [9 empty] | Federally-Regulated Consumer Product | 11/25/2020 | 205785528 | 01/20/2021
Rheem Sales Company, Inc. | CLIMATEMASTER | RGEA14036AJT08UAA | Natural Gas | Induced Draft | True | True | 1 | False | Horizontal |  | None | Non-Condensing | Single-Stage |  | 0.5 | Premium |  | 80000 | 65000 |  |  | 75000 | 740 | 81 | [9 empty] | Federally-Regulated Consumer Product | 08/05/2020 | 205965566 | 01/20/2021
Rheem Sales Company, Inc. | CLIMATEMASTER | RGEA14060CJT10XAA | Natural Gas | Induced Draft | True | True | 1 | False | Horizontal |  | None | Non-Condensing | Single-Stage |  | 1 | Premium |  | 100000 | 81000 |  |  | 95000 | 728 | 81 | [9 empty] | Federally-Regulated Consumer Product | 11/25/2020 | 205785519 | 01/20/2021
Rheem Sales Company, Inc. | CLIMATEMASTER | RGEA14060CJT10XAA | LPG | Induced Draft | True | True | 1 | False | Horizontal |  | None | Non-Condensing | Single-Stage |  | 1 | Premium |  | 100000 | 81000 |  |  | 95000 | 728 | 81 | [9 empty] | Federally-Regulated Consumer Product | 11/25/2020 | 205785519 | 01/20/2021
Rheem Sales Company, Inc. | CLIMATEMASTER | RGEA14048AJT08UAA | Natural Gas | Induced Draft | True | True | 1 | False | Down |  | None | Non-Condensing | Single-Stage |  | 0.75 | Premium |  | 80000 | 65000 |  |  | 76000 | 600 | 81 | [9 empty] | Federally-Regulated Consumer Product | 08/05/2020 | 205965567 | 01/20/2021
Rheem Sales Company, Inc. | CLIMATEMASTER | RGEA15024BJV08XAA | LPG | Induced Draft | True | True | 1 | False | Down |  | None | Non-Condensing | Single-Stage |  | 0.5 | Premium |  | 80000 | 65000 |  |  | 76000 | 595 | 81 | [9 empty] | Federally-Regulated Consumer Product | 11/25/2020 | 205785523 | 01/20/2021
Rheem Sales Company, Inc. | CLIMATEMASTER | RGEA15024BJV08XAA | Natural Gas | Induced Draft | True | True | 1 | False | Down |  | None | Non-Condensing | Single-Stage |  | 0.5 | Premium |  | 80000 | 65000 |  |  | 76000 | 595 | 81 | [9 empty] | Federally-Regulated Consumer Product | 11/25/2020 | 205785523 | 01/20/2021
Rheem Sales Company, Inc. | CLIMATEMASTER | RGEA14042AJT08UAA | LPG | Induced Draft | True | True | 1 | False | Horizontal |  | None | Non-Condensing | Single-Stage |  | 0.75 | Premium |  | 80000 | 65000 |  |  | 76000 | 653 | 81 | [9 empty] | Federally-Regulated Consumer Product | 08/05/2020 | 205965569 | 01/20/2021
Rheem Sales Company, Inc. | CLIMATEMASTER | RGEA15036BJV061AA | LPG | Induced Draft | True | True | 1 | False | Down |  | None | Non-Condensing | Single-Stage |  | 0.5 | Premium |  | 60000 | 48000 |  |  | 58000 | 367 | 81 | [9 empty] | Federally-Regulated Consumer Product | 11/25/2020 | 205785528 | 01/20/2021
Rheem Sales Company, Inc. | CLIMATEMASTER | RGEA15042BJV08XAA | LPG | Induced Draft | True | True | 1 | False | Horizontal |  | None | Non-Condensing | Single-Stage |  | 0.75 | Premium |  | 80000 | 65000 |  |  | 76000 | 653 | 81 | [9 empty] | Federally-Regulated Consumer Product | 11/25/2020 | 205785535 | 01/20/2021
Rheem Sales Company, Inc. | Sure | RGECZR048AJT12**A | LPG | Induced Draft | True | True | 1 | False | Down |  | None | Non-Condensing | Two-Stage Modulating |  | 0.75 | Premium |  | 120000 | 97000 |  |  | 112000 | 867 | 81 | [9 empty] | Federally-Regulated Consumer Product | 01/20/2021 | 203473669 | 01/20/2021
Rheem Sales Company, Inc. | Sure | S801CB075317ZSA | LPG | Induced Draft | True | False | 1 | False | Down |  | None | Non-Condensing | Single-Stage |  | 0.5 | Premium |  | 75000 | 61000 |  |  | 77000 | 553 | 80 | [9 empty] | Federally-Regulated Consumer Product | 01/20/2021 | 205000952 | 01/20/2021
Rheem Sales Company, Inc. | Sure | S802TA050314MXA | Natural Gas | Induced Draft | True | False | 1 | False | Up |  | None | Non-Condensing | Two-Stage Modulating |  | 0.5 | Premium |  | 50000 | 41000 |  |  | 37000 | 243 | 80 | [9 empty] | Federally-Regulated Consumer Product | 01/20/2021 | 204099260 | 01/20/2021
Rheem Sales Company, Inc. | Sure | S801CA050314ZSA | LPG | Induced Draft | True | False | 1 | False | Down |  | None | Non-Condensing | Single-Stage |  | 0.5 | Premium |  | 50000 | 40000 |  |  | 36000 | 697 | 80 | [9 empty] | Federally-Regulated Consumer Product | 01/20/2021 | 205000959 | 01/20/2021
Rheem Sales Company, Inc. | Sure | S802TA100521MXA | LPG | Induced Draft | True | False | 1 | False | Up |  | None | Non-Condensing | Two-Stage Modulating |  | 0.75 | Premium |  | 100000 | 82000 |  |  | 95000 | 370 | 80 | [9 empty] | Federally-Regulated Consumer Product | 01/20/2021 | 204099274 | 01/20/2021
Rheem Sales Company, Inc. | Sure | S802TA075417MXA | Natural Gas | Induced Draft | True | False | 1 | False | Horizontal |  | None | Non-Condensing | Two-Stage Modulating |  | 0.75 | Premium |  | 75000 | 61000 |  |  | 75000 | 509 | 80 | [9 empty] | Federally-Regulated Consumer Product | 01/20/2021 | 204099267 | 01/20/2021
Rheem Sales Company, Inc. | Sure | S802TA100521MXA | Natural Gas | Induced Draft | True | False | 1 | False | Up |  | None | Non-Condensing | Two-Stage Modulating |  | 0.75 | Premium |  | 100000 | 82000 |  |  | 95000 | 370 | 80 | [9 empty] | Federally-Regulated Consumer Product | 01/20/2021 | 204099274 | 01/20/2021
Rheem Sales Company, Inc. | Sure | S801CA050314ZXA | LPG | Induced Draft | True | False | 1 | False | Down |  | None | Non-Condensing | Single-Stage |  | 0.5 | Premium |  | 50000 | 40000 |  |  | 36000 | 697 | 80 | [9 empty] | Federally-Regulated Consumer Product | 01/20/2021 | 205000973 | 01/20/2021
Rheem Sales Company, Inc. | Sure | RGECZR036AJT07**A | Natural Gas | Induced Draft | True | True | 1 | False | Horizontal |  | None | Non-Condensing | Two-Stage Modulating |  | 0.75 | Premium |  | 75000 | 60000 |  |  | 74000 | 408 | 81 | [9 empty] | Federally-Regulated Consumer Product | 01/20/2021 | 203473663 | 01/20/2021
Rheem Sales Company, Inc. | Sure | S801TA050314ZSA | LPG | Induced Draft | True | False | 1 | False | Down |  | None | Non-Condensing | Single-Stage |  | 0.5 | Premium |  | 50000 | 40000 |  |  | 36000 | 697 | 80 | [9 empty] | Federally-Regulated Consumer Product | 01/20/2021 | 205000955 | 01/20/2021
Rheem Sales Company, Inc. | Sure | S801TB100521MUA | Natural Gas | Induced Draft | True | False | 1 | False | Up |  | None | Non-Condensing | Single-Stage |  | 1 | Premium |  | 98000 | 82000 |  |  | 92000 | 864 | 80 | [9 empty] | Federally-Regulated Consumer Product | 01/20/2021 | 204501688 | 01/20/2021
Rheem Sales Company, Inc. | Sure | S801TA050314ZXA | Natural Gas | Induced Draft | True | False | 1 | False | Down |  | None | Non-Condensing | Single-Stage |  | 0.5 | Premium |  | 50000 | 40000 |  |  | 36000 | 697 | 80 | [9 empty] | Federally-Regulated Consumer Product | 01/20/2021 | 205000969 | 01/20/2021
Rheem Sales Company, Inc. | Sure | S801TB100521MUA | Natural Gas | Induced Draft | True | False | 1 | False | Horizontal |  | None | Non-Condensing | Single-Stage |  | 1 | Premium |  | 98000 | 82000 |  |  | 92000 | 864 | 80 | [9 empty] | Federally-Regulated Consumer Product | 01/20/2021 | 204501688 | 01/20/2021
Rheem Sales Company, Inc. | Sure | RGECZR036AJT07**A | LPG | Induced Draft | True | True | 1 | False | Down |  | None | Non-Condensing | Two-Stage Modulating |  | 0.75 | Premium |  | 75000 | 60000 |  |  | 74000 | 408 | 81 | [9 empty] | Federally-Regulated Consumer Product | 01/20/2021 | 203473663 | 01/20/2021
Rheem Sales Company, Inc. | Sure | S802TA125524MXA | Natural Gas | Induced Draft | True | False | 1 | False | Horizontal |  | None | Non-Condensing | Two-Stage Modulating |  | 0.75 | Premium |  | 125000 | 102000 |  |  | 114000 | 427 | 80 | [9 empty] | Federally-Regulated Consumer Product | 01/20/2021 | 204099278 | 01/20/2021
Rheem Sales Company, Inc. | Sure | RGECZR060AJT07**A | Natural Gas | Induced Draft | True | True | 1 | False | Horizontal |  | None | Non-Condensing | Two-Stage Modulating |  | 1 | Premium |  | 75000 | 60000 |  |  | 74000 | 426 | 81 | [9 empty] | Federally-Regulated Consumer Product | 01/20/2021 | 203473671 | 01/20/2021
Rheem Sales Company, Inc. | Sure | S802TA100417MXA | Natural Gas | Induced Draft | True | False | 1 | False | Horizontal |  | None | Non-Condensing | Two-Stage Modulating |  | 0.75 | Premium |  | 100000 | 81000 |  |  | 94000 | 722 | 80 | [9 empty] | Federally-Regulated Consumer Product | 01/20/2021 | 204099271 | 01/20/2021
Rheem Sales Company, Inc. | Sure | S801TB075317ZSB | Natural Gas | Induced Draft | True | False | 1 | False | Down |  | None | Non-Condensing | Single-Stage |  | 0.5 | Premium |  | 75000 | 61000 |  |  | 77000 | 553 | 80 | [9 empty] | Federally-Regulated Consumer Product | 01/20/2021 | 205000948 | 01/20/2021
Rheem Sales Company, Inc. | Sure | RGECZR036AJT10**A | LPG | Induced Draft | True | True | 1 | False | Down |  | None | Non-Condensing | Two-Stage Modulating |  | 0.75 | Premium |  | 100000 | 80000 |  |  | 83000 | 576 | 81 | [9 empty] | Federally-Regulated Consumer Product | 01/20/2021 | 203473665 | 01/20/2021
Rheem Sales Company, Inc. | Sure | S801TB075317ZXB | LPG | Induced Draft | True | False | 1 | False | Down |  | None | Non-Condensing | Single-Stage |  | 0.5 | Premium |  | 75000 | 61000 |  |  | 77000 | 553 | 80 | [9 empty] | Federally-Regulated Consumer Product | 01/20/2021 | 205000962 | 01/20/2021
Rheem Sales Company, Inc. | Sure | S802TA150524MXA | Natural Gas | Induced Draft | True | False | 1 | False | Up |  | None | Non-Condensing | Two-Stage Modulating |  | 0.75 | Premium |  | 150000 | 121000 |  |  | 133000 | 433 | 80 | [9 empty] | Federally-Regulated Consumer Product | 01/20/2021 | 204099281 | 01/20/2021
Rheem Sales Company, Inc. | Sure | RGECZR036AJT10**A | Natural Gas | Induced Draft | True | True | 1 | False | Horizontal |  | None | Non-Condensing | Two-Stage Modulating |  | 0.75 | Premium |  | 100000 | 80000 |  |  | 83000 | 576 | 81 | [9 empty] | Federally-Regulated Consumer Product | 01/20/2021 | 203473665 | 01/20/2021
Rheem Sales Company, Inc. | Sure | RGECZR048AJT07**A | Natural Gas | Induced Draft | True | True | 1 | False | Horizontal |  | None | Non-Condensing | Two-Stage Modulating |  | 0.75 | Premium |  | 75000 | 60000 |  |  | 74000 | 400 | 81 | [9 empty] | Federally-Regulated Consumer Product | 01/20/2021 | 203473667 | 01/20/2021
Rheem Sales Company, Inc. | Sure | S802TA075417MXA | LPG | Induced Draft | True | False | 1 | False | Up |  | None | Non-Condensing | Two-Stage Modulating |  | 0.75 | Premium |  | 75000 | 61000 |  |  | 75000 | 509 | 80 | [9 empty] | Federally-Regulated Consumer Product | 01/20/2021 | 204099267 | 01/20/2021
Rheem Sales Company, Inc. | Sure | S801TA050314ZXA | LPG | Induced Draft | True | False | 1 | False | Down |  | None | Non-Condensing | Single-Stage |  | 0.5 | Premium |  | 50000 | 40000 |  |  | 36000 | 697 | 80 | [9 empty] | Federally-Regulated Consumer Product | 01/20/2021 | 205000969 | 01/20/2021
Rheem Sales Company, Inc. | Sure | RGECZR060AJT07**A | Natural Gas | Induced Draft | True | True | 1 | False | Down |  | None | Non-Condensing | Two-Stage Modulating |  | 1 | Premium |  | 75000 | 60000 |  |  | 74000 | 426 | 81 | [9 empty] | Federally-Regulated Consumer Product | 01/20/2021 | 203473671 | 01/20/2021
Rheem Sales Company, Inc. | Sure | S802TA075317MXA | Natural Gas | Induced Draft | True | False | 1 | False | Horizontal |  | None | Non-Condensing | Two-Stage Modulating |  | 0.5 | Premium |  | 75000 | 61000 |  |  | 76000 | 307 | 80 | [9 empty] | Federally-Regulated Consumer Product | 01/20/2021 | 204099263 | 01/20/2021
Rheem Sales Company, Inc. | Sure | S802TA150524MXA | LPG | Induced Draft | True | False | 1 | False | Up |  | None | Non-Condensing | Two-Stage Modulating |  | 0.75 | Premium |  | 150000 | 121000 |  |  | 133000 | 433 | 80 | [9 empty] | Federally-Regulated Consumer Product | 01/20/2021 | 204099281 | 01/20/2021
Rheem Sales Company, Inc. | Sure | S802TA125524MXA | Natural Gas | Induced Draft | True | False | 1 | False | Up |  | None | Non-Condensing | Two-Stage Modulating |  | 0.75 | Premium |  | 125000 | 102000 |  |  | 114000 | 427 | 80 | [9 empty] | Federally-Regulated Consumer Product | 01/20/2021 | 204099278 | 01/20/2021
Rheem Sales Company, Inc. | Sure | RGECZR036AJT07**A | Natural Gas | Induced Draft | True | True | 1 | False | Down |  | None | Non-Condensing | Two-Stage Modulating |  | 0.75 | Premium |  | 75000 | 60000 |  |  | 74000 | 408 | 81 | [9 empty] | Federally-Regulated Consumer Product | 01/20/2021 | 203473663 | 01/20/2021
Rheem Sales Company, Inc. | Sure | S801TA050417MUA | Natural Gas | Induced Draft | True | False | 1 | False | Up |  | None | Non-Condensing | Single-Stage |  | 0.75 | Premium |  | 50000 | 40000 |  |  | 38000 | 237 | 80 | [9 empty] | Federally-Regulated Consumer Product | 01/20/2021 | 204501682 | 01/20/2021
Rheem Sales Company, Inc. | Sure | S802TA125524MXA | LPG | Induced Draft | True | False | 1 | False | Horizontal |  | None | Non-Condensing | Two-Stage Modulating |  | 0.75 | Premium |  | 125000 | 102000 |  |  | 114000 | 427 | 80 | [9 empty] | Federally-Regulated Consumer Product | 01/20/2021 | 204099278 | 01/20/2021
Rheem Sales Company, Inc. | Sure | RGECZR036AJT07**A | LPG | Induced Draft | True | True | 1 | False | Horizontal |  | None | Non-Condensing | Two-Stage Modulating |  | 0.75 | Premium |  | 75000 | 60000 |  |  | 74000 | 408 | 81 | [9 empty] | Federally-Regulated Consumer Product | 01/20/2021 | 203473663 | 01/20/2021
Rheem Sales Company, Inc. | Sure | RGECZR048AJT07**A | LPG | Induced Draft | True | True | 1 | False | Down |  | None | Non-Condensing | Two-Stage Modulating |  | 0.75 | Premium |  | 75000 | 60000 |  |  | 74000 | 400 | 81 | [9 empty] | Federally-Regulated Consumer Product | 01/20/2021 | 203473667 | 01/20/2021
Rheem Sales Company, Inc. | Sure | S801CB075317ZXA | LPG | Induced Draft | True | False | 1 | False | Down |  | None | Non-Condensing | Single-Stage |  | 0.5 | Premium |  | 75000 | 61000 |  |  | 77000 | 553 | 80 | [9 empty] | Federally-Regulated Consumer Product | 01/20/2021 | 205000966 | 01/20/2021
Rheem Sales Company, Inc. | Sure | S802TA100417MXA | Natural Gas | Induced Draft | True | False | 1 | False | Up |  | None | Non-Condensing | Two-Stage Modulating |  | 0.75 | Premium |  | 100000 | 81000 |  |  | 94000 | 722 | 80 | [9 empty] | Federally-Regulated Consumer Product | 01/20/2021 | 204099271 | 01/20/2021
Rheem Sales Company, Inc. | Sure | S801TA070417MUA | Natural Gas | Induced Draft | True | False | 1 | False | Up |  | None | Non-Condensing | Single-Stage |  | 0.75 | Premium |  | 70000 | 57000 |  |  | 56000 | 403 | 80 | [9 empty] | Federally-Regulated Consumer Product | 01/20/2021 | 204501685 | 01/20/2021
Rheem Sales Company, Inc. | Sure | RGECZR048AJT12**A | Natural Gas | Induced Draft | True | True | 1 | False | Horizontal |  | None | Non-Condensing | Two-Stage Modulating |  | 0.75 | Premium |  | 120000 | 97000 |  |  | 112000 | 867 | 81 | [9 empty] | Federally-Regulated Consumer Product | 01/20/2021 | 203473669 | 01/20/2021
Rheem Sales Company, Inc. | Sure | RGECZR048AJT12**A | LPG | Induced Draft | True | True | 1 | False | Horizontal |  | None | Non-Condensing | Two-Stage Modulating |  | 0.75 | Premium |  | 120000 | 97000 |  |  | 112000 | 867 | 81 | [9 empty] | Federally-Regulated Consumer Product | 01/20/2021 | 203473669 | 01/20/2021
Rheem Sales Company, Inc. | Sure | RGECZR060AJT12**A | LPG | Induced Draft | True | True | 1 | False | Horizontal |  | None | Non-Condensing | Two-Stage Modulating |  | 1 | Premium |  | 120000 | 97000 |  |  | 112000 | 867 | 81 | [9 empty] | Federally-Regulated Consumer Product | 01/20/2021 | 203473673 | 01/20/2021
Rheem Sales Company, Inc. | Sure | RGECZR060AJT12**A | Natural Gas | Induced Draft | True | True | 1 | False | Down |  | None | Non-Condensing | Two-Stage Modulating |  | 1 | Premium |  | 120000 | 97000 |  |  | 112000 | 867 | 81 | [9 empty] | Federally-Regulated Consumer Product | 01/20/2021 | 203473673 | 01/20/2021
Rheem Sales Company, Inc. | Sure | S801TB075317ZSB | LPG | Induced Draft | True | False | 1 | False | Down |  | None | Non-Condensing | Single-Stage |  | 0.5 | Premium |  | 75000 | 61000 |  |  | 77000 | 553 | 80 | [9 empty] | Federally-Regulated Consumer Product | 01/20/2021 | 205000948 | 01/20/2021
Rheem Sales Company, Inc. | Sure | S802TA100417MXA | LPG | Induced Draft | True | False | 1 | False | Horizontal |  | None | Non-Condensing | Two-Stage Modulating |  | 0.75 | Premium |  | 100000 | 81000 |  |  | 94000 | 722 | 80 | [9 empty] | Federally-Regulated Consumer Product | 01/20/2021 | 204099271 | 01/20/2021
Rheem Sales Company, Inc. | Sure | S802TA075317MXA | LPG | Induced Draft | True | False | 1 | False | Up |  | None | Non-Condensing | Two-Stage Modulating |  | 0.5 | Premium |  | 75000 | 61000 |  |  | 76000 | 307 | 80 | [9 empty] | Federally-Regulated Consumer Product | 01/20/2021 | 204099263 | 01/20/2021
Rheem Sales Company, Inc. | Sure | S801CB075317ZSA | Natural Gas | Induced Draft | True | False | 1 | False | Down |  | None | Non-Condensing | Single-Stage |  | 0.5 | Premium |  | 75000 | 61000 |  |  | 77000 | 553 | 80 | [9 empty] | Federally-Regulated Consumer Product | 01/20/2021 | 205000952 | 01/20/2021
Rheem Sales Company, Inc. | Sure | S802TA100417MXA | LPG | Induced Draft | True | False | 1 | False | Up |  | None | Non-Condensing | Two-Stage Modulating |  | 0.75 | Premium |  | 100000 | 81000 |  |  | 94000 | 722 | 80 | [9 empty] | Federally-Regulated Consumer Product | 01/20/2021 | 204099271 | 01/20/2021
Rheem Sales Company, Inc. | Sure | S801CA050314ZXA | Natural Gas | Induced Draft | True | False | 1 | False | Down |  | None | Non-Condensing | Single-Stage |  | 0.5 | Premium |  | 50000 | 40000 |  |  | 36000 | 697 | 80 | [9 empty] | Federally-Regulated Consumer Product | 01/20/2021 | 205000973 | 01/20/2021
Rheem Sales Company, Inc. | Sure | S802TA075317MXA | LPG | Induced Draft | True | False | 1 | False | Horizontal |  | None | Non-Condensing | Two-Stage Modulating |  | 0.5 | Premium |  | 75000 | 61000 |  |  | 76000 | 307 | 80 | [9 empty] | Federally-Regulated Consumer Product | 01/20/2021 | 204099263 | 01/20/2021
Rheem Sales Company, Inc. | Sure | S802TA100521MXA | Natural Gas | Induced Draft | True | False | 1 | False | Horizontal |  | None | Non-Condensing | Two-Stage Modulating |  | 0.75 | Premium |  | 100000 | 82000 |  |  | 95000 | 370 | 80 | [9 empty] | Federally-Regulated Consumer Product | 01/20/2021 | 204099274 | 01/20/2021
Rheem Sales Company, Inc. | Sure | S801CB075317ZXA | Natural Gas | Induced Draft | True | False | 1 | False | Down |  | None | Non-Condensing | Single-Stage |  | 0.5 | Premium |  | 75000 | 61000 |  |  | 77000 | 553 | 80 | [9 empty] | Federally-Regulated Consumer Product | 01/20/2021 | 205000966 | 01/20/2021
Rheem Sales Company, Inc. | Sure | S802TA125524MXA | LPG | Induced Draft | True | False | 1 | False | Up |  | None | Non-Condensing | Two-Stage Modulating |  | 0.75 | Premium |  | 125000 | 102000 |  |  | 114000 | 427 | 80 | [9 empty] | Federally-Regulated Consumer Product | 01/20/2021 | 204099278 | 01/20/2021
Rheem Sales Company, Inc. | Sure | S802TA075317MXA | Natural Gas | Induced Draft | True | False | 1 | False | Up |  | None | Non-Condensing | Two-Stage Modulating |  | 0.5 | Premium |  | 75000 | 61000 |  |  | 76000 | 307 | 80 | [9 empty] | Federally-Regulated Consumer Product | 01/20/2021 | 204099263 | 01/20/2021
Rheem Sales Company, Inc. | Sure | S802TA050314MXA | LPG | Induced Draft | True | False | 1 | False | Up |  | None | Non-Condensing | Two-Stage Modulating |  | 0.5 | Premium |  | 50000 | 41000 |  |  | 37000 | 243 | 80 | [9 empty] | Federally-Regulated Consumer Product | 01/20/2021 | 204099260 | 01/20/2021
Rheem Sales Company, Inc. | Sure | S801TA050417MUA | Natural Gas | Induced Draft | True | False | 1 | False | Horizontal |  | None | Non-Condensing | Single-Stage |  | 0.75 | Premium |  | 50000 | 40000 |  |  | 38000 | 237 | 80 | [9 empty] | Federally-Regulated Consumer Product | 01/20/2021 | 204501682 | 01/20/2021
Rheem Sales Company, Inc. | Sure | S802TA050314MXA | LPG | Induced Draft | True | False | 1 | False | Horizontal |  | None | Non-Condensing | Two-Stage Modulating |  | 0.5 | Premium |  | 50000 | 41000 |  |  | 37000 | 243 | 80 | [9 empty] | Federally-Regulated Consumer Product | 01/20/2021 | 204099260 | 01/20/2021
Rheem Sales Company, Inc. | Sure | RGECZR048AJT07**A | Natural Gas | Induced Draft | True | True | 1 | False | Down |  | None | Non-Condensing | Two-Stage Modulating |  | 0.75 | Premium |  | 75000 | 60000 |  |  | 74000 | 400 | 81 | [9 empty] | Federally-Regulated Consumer Product | 01/20/2021 | 203473667 | 01/20/2021
Rheem Sales Company, Inc. | Sure | RGECZR036AJT10**A | LPG | Induced Draft | True | True | 1 | False | Horizontal |  | None | Non-Condensing | Two-Stage Modulating |  | 0.75 | Premium |  | 100000 | 80000 |  |  | 83000 | 576 | 81 | [9 empty] | Federally-Regulated Consumer Product | 01/20/2021 | 203473665 | 01/20/2021
Rheem Sales Company, Inc. | Sure | S802TA050314MXA | Natural Gas | Induced Draft | True | False | 1 | False | Horizontal |  | None | Non-Condensing | Two-Stage Modulating |  | 0.5 | Premium |  | 50000 | 41000 |  |  | 37000 | 243 | 80 | [9 empty] | Federally-Regulated Consumer Product | 01/20/2021 | 204099260 | 01/20/2021
Rheem Sales Company, Inc. | Sure | S801TA070417MUA | Natural Gas | Induced Draft | True | False | 1 | False | Horizontal |  | None | Non-Condensing | Single-Stage |  | 0.75 | Premium |  | 70000 | 57000 |  |  | 56000 | 403 | 80 | [9 empty] | Federally-Regulated Consumer Product | 01/20/2021 | 204501685 | 01/20/2021
Rheem Sales Company, Inc. | Sure | RGECZR036AJT10**A | Natural Gas | Induced Draft | True | True | 1 | False | Down |  | None | Non-Condensing | Two-Stage Modulating |  | 0.75 | Premium |  | 100000 | 80000 |  |  | 83000 | 576 | 81 | [9 empty] | Federally-Regulated Consumer Product | 01/20/2021 | 203473665 | 01/20/2021
Rheem Sales Company, Inc. | Sure | S801CA050314ZSA | Natural Gas | Induced Draft | True | False | 1 | False | Down |  | None | Non-Condensing | Single-Stage |  | 0.5 | Premium |  | 50000 | 40000 |  |  | 36000 | 697 | 80 | [9 empty] | Federally-Regulated Consumer Product | 01/20/2021 | 205000959 | 01/20/2021
Rheem Sales Company, Inc. | Sure | S802TA075417MXA | LPG | Induced Draft | True | False | 1 | False | Horizontal |  | None | Non-Condensing | Two-Stage Modulating |  | 0.75 | Premium |  | 75000 | 61000 |  |  | 75000 | 509 | 80 | [9 empty] | Federally-Regulated Consumer Product | 01/20/2021 | 204099267 | 01/20/2021
Rheem Sales Company, Inc. | Sure | RGECZR060AJT07**A | LPG | Induced Draft | True | True | 1 | False | Horizontal |  | None | Non-Condensing | Two-Stage Modulating |  | 1 | Premium |  | 75000 | 60000 |  |  | 74000 | 426 | 81 | [9 empty] | Federally-Regulated Consumer Product | 01/20/2021 | 203473671 | 01/20/2021
Rheem Sales Company, Inc. | Sure | RGECZR048AJT07**A | LPG | Induced Draft | True | True | 1 | False | Horizontal |  | None | Non-Condensing | Two-Stage Modulating |  | 0.75 | Premium |  | 75000 | 60000 |  |  | 74000 | 400 | 81 | [9 empty] | Federally-Regulated Consumer Product | 01/20/2021 | 203473667 | 01/20/2021
Rheem Sales Company, Inc. | Sure | RGECZR060AJT07**A | LPG | Induced Draft | True | True | 1 | False | Down |  | None | Non-Condensing | Two-Stage Modulating |  | 1 | Premium |  | 75000 | 60000 |  |  | 74000 | 426 | 81 | [9 empty] | Federally-Regulated Consumer Product | 01/20/2021 | 203473671 | 01/20/2021
Rheem Sales Company, Inc. | Sure | S802TA075417MXA | Natural Gas | Induced Draft | True | False | 1 | False | Up |  | None | Non-Condensing | Two-Stage Modulating |  | 0.75 | Premium |  | 75000 | 61000 |  |  | 75000 | 509 | 80 | [9 empty] | Federally-Regulated Consumer Product | 01/20/2021 | 204099267 | 01/20/2021
Rheem Sales Company, Inc. | Sure | S802TA100521MXA | LPG | Induced Draft | True | False | 1 | False | Horizontal |  | None | Non-Condensing | Two-Stage Modulating |  | 0.75 | Premium |  | 100000 | 82000 |  |  | 95000 | 370 | 80 | [9 empty] | Federally-Regulated Consumer Product | 01/20/2021 | 204099274 | 01/20/2021
Rheem Sales Company, Inc. | Sure | S802TA150524MXA | LPG | Induced Draft | True | False | 1 | False | Horizontal |  | None | Non-Condensing | Two-Stage Modulating |  | 0.75 | Premium |  | 150000 | 121000 |  |  | 133000 | 433 | 80 | [9 empty] | Federally-Regulated Consumer Product | 01/20/2021 | 204099281 | 01/20/2021
Rheem Sales Company, Inc. | Sure | S801TA050314ZSA | Natural Gas | Induced Draft | True | False | 1 | False | Down |  | None | Non-Condensing | Single-Stage |  | 0.5 | Premium |  | 50000 | 40000 |  |  | 36000 | 697 | 80 | [9 empty] | Federally-Regulated Consumer Product | 01/20/2021 | 205000955 | 01/20/2021
Rheem Sales Company, Inc. | Sure | RGECZR060AJT12**A | Natural Gas | Induced Draft | True | True | 1 | False | Horizontal |  | None | Non-Condensing | Two-Stage Modulating |  | 1 | Premium |  | 120000 | 97000 |  |  | 112000 | 867 | 81 | [9 empty] | Federally-Regulated Consumer Product | 01/20/2021 | 203473673 | 01/20/2021
Rheem Sales Company, Inc. | Sure | S802TA150524MXA | Natural Gas | Induced Draft | True | False | 1 | False | Horizontal |  | None | Non-Condensing | Two-Stage Modulating |  | 0.75 | Premium |  | 150000 | 121000 |  |  | 133000 | 433 | 80 | [9 empty] | Federally-Regulated Consumer Product | 01/20/2021 | 204099281 | 01/20/2021
Rheem Sales Company, Inc. | Sure | S801TB075317ZXB | Natural Gas | Induced Draft | True | False | 1 | False | Down |  | None | Non-Condensing | Single-Stage |  | 0.5 | Premium |  | 75000 | 61000 |  |  | 77000 | 553 | 80 | [9 empty] | Federally-Regulated Consumer Product | 01/20/2021 | 205000962 | 01/20/2021
Rheem Sales Company, Inc. | Sure | RGECZR048AJT12**A | Natural Gas | Induced Draft | True | True | 1 | False | Down |  | None | Non-Condensing | Two-Stage Modulating |  | 0.75 | Premium |  | 120000 | 97000 |  |  | 112000 | 867 | 81 | [9 empty] | Federally-Regulated Consumer Product | 01/20/2021 | 203473669 | 01/20/2021
Rheem Sales Company, Inc. | Sure | RGECZR060AJT12**A | LPG | Induced Draft | True | True | 1 | False | Down |  | None | Non-Condensing | Two-Stage Modulating |  | 1 | Premium |  | 120000 | 97000 |  |  | 112000 | 867 | 81 | [9 empty] | Federally-Regulated Consumer Product | 01/20/2021 | 203473673 | 01/20/2021
Rheem Sales Company, Inc. | Sure | S801TA125524MXA | Natural Gas | Induced Draft | True | False | 1 | False | Up |  | None | Non-Condensing | Single-Stage |  | 0.75 | Premium |  | 125000 | 101000 |  |  | 115000 | 753 | 80 | [9 empty] | Federally-Regulated Consumer Product | 11/25/2020 | 7490418 | 01/20/2021
Rheem Sales Company, Inc. | Sure | S801TA075417MXA | LPG | Induced Draft | True | False | 1 | False | Horizontal |  | None | Non-Condensing | Single-Stage |  | 0.5 | Premium |  | 75000 | 61000 |  |  | 75000 | 615 | 80 | [9 empty] | Federally-Regulated Consumer Product | 11/25/2020 | 7490375 | 01/20/2021
Rheem Sales Company, Inc. | Sure | S801TA125524MXA | LPG | Induced Draft | True | False | 1 | False | Up |  | None | Non-Condensing | Single-Stage |  | 0.75 | Premium |  | 125000 | 101000 |  |  | 115000 | 753 | 80 | [9 empty] | Federally-Regulated Consumer Product | 11/25/2020 | 7490418 | 01/20/2021
Rheem Sales Company, Inc. | Sure | S801TA050314MXA | LPG | Induced Draft | True | False | 1 | False | Horizontal |  | None | Non-Condensing | Single-Stage |  | 0.5 | Premium |  | 50000 | 41000 |  |  | 37000 | 263 | 80 | [9 empty] | Federally-Regulated Consumer Product | 11/25/2020 | 7490357 | 01/20/2021
Rheem Sales Company, Inc. | Sure | S801TA125524MSA | Natural Gas | Induced Draft | True | False | 1 | False | Up |  | None | Non-Condensing | Single-Stage |  | 0.75 | Premium |  | 125000 | 101000 |  |  | 115000 | 753 | 80 | [9 empty] | Federally-Regulated Consumer Product | 11/25/2020 | 7490409 | 01/20/2021
Rheem Sales Company, Inc. | Sure | S801TA075417MSA | LPG | Induced Draft | True | False | 1 | False | Up |  | None | Non-Condensing | Single-Stage |  | 0.5 | Premium |  | 75000 | 61000 |  |  | 75000 | 615 | 80 | [9 empty] | Federally-Regulated Consumer Product | 11/25/2020 | 7490366 | 01/20/2021
Rheem Sales Company, Inc. | Sure | S801TA125524MXA | LPG | Induced Draft | True | False | 1 | False | Horizontal |  | None | Non-Condensing | Single-Stage |  | 0.75 | Premium |  | 125000 | 101000 |  |  | 115000 | 753 | 80 | [9 empty] | Federally-Regulated Consumer Product | 11/25/2020 | 7490418 | 01/20/2021
Rheem Sales Company, Inc. | Sure | S96VA0402317MSA | Natural Gas | Induced Draft | True | False | 1 | False | Up |  | None | Condensing | Two-Stage Modulating |  | 0.5 | Premium |  | 42000 | 41000 |  |  | 31000 | 251 | 96 | [9 empty] | Federally-Regulated Consumer Product | 11/25/2020 | 7502133 | 01/20/2021
Rheem Sales Company, Inc. | Sure | S801TA075417MSA | Natural Gas | Induced Draft | True | False | 1 | False | Horizontal |  | None | Non-Condensing | Single-Stage |  | 0.5 | Premium |  | 75000 | 61000 |  |  | 75000 | 615 | 80 | [9 empty] | Federally-Regulated Consumer Product | 11/25/2020 | 7490366 | 01/20/2021
Rheem Sales Company, Inc. | Sure | S801TA075417MXA | Natural Gas | Induced Draft | True | False | 1 | False | Horizontal |  | None | Non-Condensing | Single-Stage |  | 0.5 | Premium |  | 75000 | 61000 |  |  | 75000 | 615 | 80 | [9 empty] | Federally-Regulated Consumer Product | 11/25/2020 | 7490375 | 01/20/2021
Rheem Sales Company, Inc. | Sure | S801TA075417MSA | LPG | Induced Draft | True | False | 1 | False | Horizontal |  | None | Non-Condensing | Single-Stage |  | 0.5 | Premium |  | 75000 | 61000 |  |  | 75000 | 615 | 80 | [9 empty] | Federally-Regulated Consumer Product | 11/25/2020 | 7490366 | 01/20/2021
Rheem Sales Company, Inc. | Sure | S801TA075417MXA | Natural Gas | Induced Draft | True | False | 1 | False | Up |  | None | Non-Condensing | Single-Stage |  | 0.5 | Premium |  | 75000 | 61000 |  |  | 75000 | 615 | 80 | [9 empty] | Federally-Regulated Consumer Product | 11/25/2020 | 7490375 | 01/20/2021
Rheem Sales Company, Inc. | Sure | S801TA075417MSA | Natural Gas | Induced Draft | True | False | 1 | False | Up |  | None | Non-Condensing | Single-Stage |  | 0.5 | Premium |  | 75000 | 61000 |  |  | 75000 | 615 | 80 | [9 empty] | Federally-Regulated Consumer Product | 11/25/2020 | 7490366 | 01/20/2021
Rheem Sales Company, Inc. | Sure | S801TA125524MSA | LPG | Induced Draft | True | False | 1 | False | Up |  | None | Non-Condensing | Single-Stage |  | 0.75 | Premium |  | 125000 | 101000 |  |  | 115000 | 753 | 80 | [9 empty] | Federally-Regulated Consumer Product | 11/25/2020 | 7490409 | 01/20/2021
Rheem Sales Company, Inc. | Sure | S96VA0402317MSA | LPG | Induced Draft | True | False | 1 | False | Up |  | None | Condensing | Two-Stage Modulating |  | 0.5 | Premium |  | 42000 | 41000 |  |  | 31000 | 251 | 96 | [9 empty] | Federally-Regulated Consumer Product | 11/25/2020 | 7502133 | 01/20/2021
Rheem Sales Company, Inc. | Sure | S801TA125524MXA | Natural Gas | Induced Draft | True | False | 1 | False | Horizontal |  | None | Non-Condensing | Single-Stage |  | 0.75 | Premium |  | 125000 | 101000 |  |  | 115000 | 753 | 80 | [9 empty] | Federally-Regulated Consumer Product | 11/25/2020 | 7490418 | 01/20/2021
Rheem Sales Company, Inc. | Sure | S801TA050314MXA | LPG | Induced Draft | True | False | 1 | False | Up |  | None | Non-Condensing | Single-Stage |  | 0.5 | Premium |  | 50000 | 41000 |  |  | 37000 | 263 | 80 | [9 empty] | Federally-Regulated Consumer Product | 11/25/2020 | 7490357 | 01/20/2021
Rheem Sales Company, Inc. | Sure | S801TA125524MSA | LPG | Induced Draft | True | False | 1 | False | Horizontal |  | None | Non-Condensing | Single-Stage |  | 0.75 | Premium |  | 125000 | 101000 |  |  | 115000 | 753 | 80 | [9 empty] | Federally-Regulated Consumer Product | 11/25/2020 | 7490409 | 01/20/2021
Rheem Sales Company, Inc. | CLIMATEMASTER | RGEA15048AJV08XAB | Natural Gas | Induced Draft | True | True | 1 | False | Horizontal |  | None | Non-Condensing | Single-Stage |  | 1 | Premium |  | 80000 | 65000 |  |  | 76000 | 600 | 81 | [9 empty] | Federally-Regulated Consumer Product | 01/20/2021 | 205785539 | 01/20/2021
Rheem Sales Company, Inc. | CLIMATEMASTER | RGEA14024AJT061AB | LPG | Induced Draft | True | True | 1 | False | Horizontal |  | None | Non-Condensing | Single-Stage |  | 0.33 | Premium |  | 60000 | 48000 |  |  | 58000 | 371 | 81 | [9 empty] | Federally-Regulated Consumer Product | 01/20/2021 | 205785496 | 01/20/2021
Rheem Sales Company, Inc. | CLIMATEMASTER | RGEA14036AJT061AB | LPG | Induced Draft | True | True | 1 | False | Down |  | None | Non-Condensing | Single-Stage |  | 0.5 | Premium |  | 60000 | 48000 |  |  | 58000 | 367 | 81 | [9 empty] | Federally-Regulated Consumer Product | 01/20/2021 | 205785504 | 01/20/2021
Rheem Sales Company, Inc. | CLIMATEMASTER | RGEA14030AJT081AB | Natural Gas | Induced Draft | True | True | 1 | False | Horizontal |  | None | Non-Condensing | Single-Stage |  | 0.5 | Premium |  | 80000 | 65000 |  |  | 76000 | 595 | 81 | [9 empty] | Federally-Regulated Consumer Product | 01/20/2021 | 205785502 | 01/20/2021
Rheem Sales Company, Inc. | CLIMATEMASTER | RGEA15030AJV081AB | LPG | Induced Draft | True | True | 1 | False | Horizontal |  | None | Non-Condensing | Single-Stage |  | 0.5 | Premium |  | 80000 | 65000 |  |  | 76000 | 595 | 81 | [9 empty] | Federally-Regulated Consumer Product | 01/20/2021 | 205785526 | 01/20/2021
Rheem Sales Company, Inc. | CLIMATEMASTER | RGEA14048AJT101AB | LPG | Induced Draft | True | True | 1 | False | Horizontal |  | None | Non-Condensing | Single-Stage |  | 0.75 | Premium |  | 100000 | 81000 |  |  | 95000 | 742 | 81 | [9 empty] | Federally-Regulated Consumer Product | 01/20/2021 | 205785516 | 01/20/2021
Rheem Sales Company, Inc. | CLIMATEMASTER | RGEA15030AJV06XAB | LPG | Induced Draft | True | True | 1 | False | Down |  | None | Non-Condensing | Single-Stage |  | 0.5 | Premium |  | 60000 | 48000 |  |  | 58000 | 371 | 81 | [9 empty] | Federally-Regulated Consumer Product | 01/20/2021 | 205785525 | 01/20/2021
Rheem Sales Company, Inc. | CLIMATEMASTER | RGEA15030AJV081AB | LPG | Induced Draft | True | True | 1 | False | Down |  | None | Non-Condensing | Single-Stage |  | 0.5 | Premium |  | 80000 | 65000 |  |  | 76000 | 595 | 81 | [9 empty] | Federally-Regulated Consumer Product | 01/20/2021 | 205785526 | 01/20/2021
Rheem Sales Company, Inc. | CLIMATEMASTER | RGEA15048AJV101AB | LPG | Induced Draft | True | True | 1 | False | Horizontal |  | None | Non-Condensing | Single-Stage |  | 1 | Premium |  | 100000 | 81000 |  |  | 95000 | 742 | 81 | [9 empty] | Federally-Regulated Consumer Product | 01/20/2021 | 205785540 | 01/20/2021
Rheem Sales Company, Inc. | CLIMATEMASTER | RGEA14030AJT08XAB | LPG | Induced Draft | True | True | 1 | False | Down |  | None | Non-Condensing | Single-Stage |  | 0.5 | Premium |  | 80000 | 65000 |  |  | 76000 | 595 | 81 | [9 empty] | Federally-Regulated Consumer Product | 01/20/2021 | 205785503 | 01/20/2021
Rheem Sales Company, Inc. | CLIMATEMASTER | RGEA14036AJT101AB | LPG | Induced Draft | True | True | 1 | False | Down |  | None | Non-Condensing | Single-Stage |  | 0.5 | Premium |  | 100000 | 81000 |  |  | 95000 | 802 | 81 | [9 empty] | Federally-Regulated Consumer Product | 01/20/2021 | 205785508 | 01/20/2021
Rheem Sales Company, Inc. | CLIMATEMASTER | RGEA14024AJT081AB | Natural Gas | Induced Draft | True | True | 1 | False | Horizontal |  | None | Non-Condensing | Single-Stage |  | 0.33 | Premium |  | 80000 | 65000 |  |  | 76000 | 595 | 81 | [9 empty] | Federally-Regulated Consumer Product | 01/20/2021 | 205785498 | 01/20/2021
Rheem Sales Company, Inc. | CLIMATEMASTER | RGEA15030AJV061AB | LPG | Induced Draft | True | True | 1 | False | Horizontal |  | None | Non-Condensing | Single-Stage |  | 0.5 | Premium |  | 60000 | 48000 |  |  | 58000 | 371 | 81 | [9 empty] | Federally-Regulated Consumer Product | 01/20/2021 | 205785524 | 01/20/2021
Rheem Sales Company, Inc. | CLIMATEMASTER | RGEA14024AJT061AB | LPG | Induced Draft | True | True | 1 | False | Down |  | None | Non-Condensing | Single-Stage |  | 0.33 | Premium |  | 60000 | 48000 |  |  | 58000 | 371 | 81 | [9 empty] | Federally-Regulated Consumer Product | 01/20/2021 | 205785496 | 01/20/2021
Rheem Sales Company, Inc. | CLIMATEMASTER | RGEA15048AJV101AB | Natural Gas | Induced Draft | True | True | 1 | False | Down |  | None | Non-Condensing | Single-Stage |  | 1 | Premium |  | 100000 | 81000 |  |  | 95000 | 742 | 81 | [9 empty] | Federally-Regulated Consumer Product | 01/20/2021 | 205785540 | 01/20/2021
Rheem Sales Company, Inc. | CLIMATEMASTER | RGEA15030AJV081AB | Natural Gas | Induced Draft | True | True | 1 | False | Down |  | None | Non-Condensing | Single-Stage |  | 0.5 | Premium |  | 80000 | 65000 |  |  | 76000 | 595 | 81 | [9 empty] | Federally-Regulated Consumer Product | 01/20/2021 | 205785526 | 01/20/2021
Rheem Sales Company, Inc. | CLIMATEMASTER | RGEA14030AJT08XAB | LPG | Induced Draft | True | True | 1 | False | Horizontal |  | None | Non-Condensing | Single-Stage |  | 0.5 | Premium |  | 80000 | 65000 |  |  | 76000 | 595 | 81 | [9 empty] | Federally-Regulated Consumer Product | 01/20/2021 | 205785503 | 01/20/2021
Rheem Sales Company, Inc. | CLIMATEMASTER | RGEA14048AJT101AB | Natural Gas | Induced Draft | True | True | 1 | False | Horizontal |  | None | Non-Condensing | Single-Stage |  | 0.75 | Premium |  | 100000 | 81000 |  |  | 95000 | 742 | 81 | [9 empty] | Federally-Regulated Consumer Product | 01/20/2021 | 205785516 | 01/20/2021
Rheem Sales Company, Inc. | CLIMATEMASTER | RGEA14036AJT101AB | LPG | Induced Draft | True | True | 1 | False | Horizontal |  | None | Non-Condensing | Single-Stage |  | 0.5 | Premium |  | 100000 | 81000 |  |  | 95000 | 802 | 81 | [9 empty] | Federally-Regulated Consumer Product | 01/20/2021 | 205785508 | 01/20/2021
Rheem Sales Company, Inc. | CLIMATEMASTER | RGEA14030AJT061AB | Natural Gas | Induced Draft | True | True | 1 | False | Horizontal |  | None | Non-Condensing | Single-Stage |  | 0.5 | Premium |  | 60000 | 48000 |  |  | 58000 | 371 | 81 | [9 empty] | Federally-Regulated Consumer Product | 01/20/2021 | 205785500 | 01/20/2021
Rheem Sales Company, Inc. | CLIMATEMASTER | RGEA14036AJT10XAB | Natural Gas | Induced Draft | True | True | 1 | False | Horizontal |  | None | Non-Condensing | Single-Stage |  | 0.5 | Premium |  | 100000 | 81000 |  |  | 95000 | 802 | 81 | [9 empty] | Federally-Regulated Consumer Product | 01/20/2021 | 205785509 | 01/20/2021
Rheem Sales Company, Inc. | CLIMATEMASTER | RGEA14030AJT061AB | LPG | Induced Draft | True | True | 1 | False | Down |  | None | Non-Condensing | Single-Stage |  | 0.5 | Premium |  | 60000 | 48000 |  |  | 58000 | 371 | 81 | [9 empty] | Federally-Regulated Consumer Product | 01/20/2021 | 205785500 | 01/20/2021
Rheem Sales Company, Inc. | CLIMATEMASTER | RGEA14030AJT06XAB | Natural Gas | Induced Draft | True | True | 1 | False | Down |  | None | Non-Condensing | Single-Stage |  | 0.5 | Premium |  | 60000 | 48000 |  |  | 58000 | 371 | 81 | [9 empty] | Federally-Regulated Consumer Product | 01/20/2021 | 205785501 | 01/20/2021
Rheem Sales Company, Inc. | CLIMATEMASTER | RGEA14024AJT06XAB | LPG | Induced Draft | True | True | 1 | False | Down |  | None | Non-Condensing | Single-Stage |  | 0.33 | Premium |  | 60000 | 48000 |  |  | 58000 | 371 | 81 | [9 empty] | Federally-Regulated Consumer Product | 01/20/2021 | 205785497 | 01/20/2021
Rheem Sales Company, Inc. | CLIMATEMASTER | RGEA14036AJT06XAB | LPG | Induced Draft | True | True | 1 | False | Down |  | None | Non-Condensing | Single-Stage |  | 0.5 | Premium |  | 60000 | 48000 |  |  | 58000 | 367 | 81 | [9 empty] | Federally-Regulated Consumer Product | 01/20/2021 | 205785505 | 01/20/2021
Rheem Sales Company, Inc. | CLIMATEMASTER | RGEA14048AJT08XAB | LPG | Induced Draft | True | True | 1 | False | Down |  | None | Non-Condensing | Single-Stage |  | 0.75 | Premium |  | 80000 | 65000 |  |  | 76000 | 600 | 81 | [9 empty] | Federally-Regulated Consumer Product | 01/20/2021 | 205785515 | 01/20/2021
Rheem Sales Company, Inc. | CLIMATEMASTER | RGEA14036AJT10XAB | LPG | Induced Draft | True | True | 1 | False | Horizontal |  | None | Non-Condensing | Single-Stage |  | 0.5 | Premium |  | 100000 | 81000 |  |  | 95000 | 802 | 81 | [9 empty] | Federally-Regulated Consumer Product | 01/20/2021 | 205785509 | 01/20/2021
Rheem Sales Company, Inc. | CLIMATEMASTER | RGEA15048AJV101AB | LPG | Induced Draft | True | True | 1 | False | Down |  | None | Non-Condensing | Single-Stage |  | 1 | Premium |  | 100000 | 81000 |  |  | 95000 | 742 | 81 | [9 empty] | Federally-Regulated Consumer Product | 01/20/2021 | 205785540 | 01/20/2021
Rheem Sales Company, Inc. | CLIMATEMASTER | RGEA15030AJV081AB | Natural Gas | Induced Draft | True | True | 1 | False | Horizontal |  | None | Non-Condensing | Single-Stage |  | 0.5 | Premium |  | 80000 | 65000 |  |  | 76000 | 595 | 81 | [9 empty] | Federally-Regulated Consumer Product | 01/20/2021 | 205785526 | 01/20/2021
Rheem Sales Company, Inc. | CLIMATEMASTER | RGEA14048AJT10XAB | LPG | Induced Draft | True | True | 1 | False | Horizontal |  | None | Non-Condensing | Single-Stage |  | 0.75 | Premium |  | 100000 | 81000 |  |  | 95000 | 742 | 81 | [9 empty] | Federally-Regulated Consumer Product | 01/20/2021 | 205785517 | 01/20/2021
Rheem Sales Company, Inc. | CLIMATEMASTER | RGEA14024AJT06XAB | Natural Gas | Induced Draft | True | True | 1 | False | Down |  | None | Non-Condensing | Single-Stage |  | 0.33 | Premium |  | 60000 | 48000 |  |  | 58000 | 371 | 81 | [9 empty] | Federally-Regulated Consumer Product | 01/20/2021 | 205785497 | 01/20/2021
Rheem Sales Company, Inc. | CLIMATEMASTER | RGEA14030AJT081AB | Natural Gas | Induced Draft | True | True | 1 | False | Down |  | None | Non-Condensing | Single-Stage |  | 0.5 | Premium |  | 80000 | 65000 |  |  | 76000 | 595 | 81 | [9 empty] | Federally-Regulated Consumer Product | 01/20/2021 | 205785502 | 01/20/2021
Rheem Sales Company, Inc. | CLIMATEMASTER | RGEA14048AJT101AB | Natural Gas | Induced Draft | True | True | 1 | False | Down |  | None | Non-Condensing | Single-Stage |  | 0.75 | Premium |  | 100000 | 81000 |  |  | 95000 | 742 | 81 | [9 empty] | Federally-Regulated Consumer Product | 01/20/2021 | 205785516 | 01/20/2021
Rheem Sales Company, Inc. | CLIMATEMASTER | RGEA14030AJT08XAB | Natural Gas | Induced Draft | True | True | 1 | False | Down |  | None | Non-Condensing | Single-Stage |  | 0.5 | Premium |  | 80000 | 65000 |  |  | 76000 | 595 | 81 | [9 empty] | Federally-Regulated Consumer Product | 01/20/2021 | 205785503 | 01/20/2021
Rheem Sales Company, Inc. | CLIMATEMASTER | RGEA14036AJT101AB | Natural Gas | Induced Draft | True | True | 1 | False | Down |  | None | Non-Condensing | Single-Stage |  | 0.5 | Premium |  | 100000 | 81000 |  |  | 95000 | 802 | 81 | [9 empty] | Federally-Regulated Consumer Product | 01/20/2021 | 205785508 | 01/20/2021
Rheem Sales Company, Inc. | CLIMATEMASTER | RGEA14036AJT081AB | Natural Gas | Induced Draft | True | True | 1 | False | Horizontal |  | None | Non-Condensing | Single-Stage |  | 0.5 | Premium |  | 80000 | 65000 |  |  | 75000 | 740 | 81 | [9 empty] | Federally-Regulated Consumer Product | 01/20/2021 | 205785506 | 01/20/2021
Rheem Sales Company, Inc. | CLIMATEMASTER | RGEA14036AJT06XAB | Natural Gas | Induced Draft | True | True | 1 | False | Down |  | None | Non-Condensing | Single-Stage |  | 0.5 | Premium |  | 60000 | 48000 |  |  | 58000 | 367 | 81 | [9 empty] | Federally-Regulated Consumer Product | 01/20/2021 | 205785505 | 01/20/2021
Rheem Sales Company, Inc. | CLIMATEMASTER | RGEA15030AJV08XAB | LPG | Induced Draft | True | True | 1 | False | Down |  | None | Non-Condensing | Single-Stage |  | 0.5 | Premium |  | 80000 | 65000 |  |  | 76000 | 595 | 81 | [9 empty] | Federally-Regulated Consumer Product | 01/20/2021 | 205785527 | 01/20/2021
Rheem Sales Company, Inc. | CLIMATEMASTER | RGEA14024AJT081AB | Natural Gas | Induced Draft | True | True | 1 | False | Down |  | None | Non-Condensing | Single-Stage |  | 0.33 | Premium |  | 80000 | 65000 |  |  | 76000 | 595 | 81 | [9 empty] | Federally-Regulated Consumer Product | 01/20/2021 | 205785498 | 01/20/2021
Rheem Sales Company, Inc. | CLIMATEMASTER | RGEA15030AJV08XAB | LPG | Induced Draft | True | True | 1 | False | Horizontal |  | None | Non-Condensing | Single-Stage |  | 0.5 | Premium |  | 80000 | 65000 |  |  | 76000 | 595 | 81 | [9 empty] | Federally-Regulated Consumer Product | 01/20/2021 | 205785527 | 01/20/2021
Rheem Sales Company, Inc. | CLIMATEMASTER | RGEA14048AJT081AB | Natural Gas | Induced Draft | True | True | 1 | False | Horizontal |  | None | Non-Condensing | Single-Stage |  | 0.75 | Premium |  | 80000 | 65000 |  |  | 76000 | 600 | 81 | [9 empty] | Federally-Regulated Consumer Product | 01/20/2021 | 205785514 | 01/20/2021
Rheem Sales Company, Inc. | CLIMATEMASTER | RGEA14036AJT08XAB | Natural Gas | Induced Draft | True | True | 1 | False | Down |  | None | Non-Condensing | Single-Stage |  | 0.5 | Premium |  | 80000 | 65000 |  |  | 75000 | 740 | 81 | [9 empty] | Federally-Regulated Consumer Product | 01/20/2021 | 205785507 | 01/20/2021
Rheem Sales Company, Inc. | CLIMATEMASTER | RGEA14036AJT06XAB | LPG | Induced Draft | True | True | 1 | False | Horizontal |  | None | Non-Condensing | Single-Stage |  | 0.5 | Premium |  | 60000 | 48000 |  |  | 58000 | 367 | 81 | [9 empty] | Federally-Regulated Consumer Product | 01/20/2021 | 205785505 | 01/20/2021
Rheem Sales Company, Inc. | CLIMATEMASTER | RGEA14036AJT08XAB | LPG | Induced Draft | True | True | 1 | False | Horizontal |  | None | Non-Condensing | Single-Stage |  | 0.5 | Premium |  | 80000 | 65000 |  |  | 75000 | 740 | 81 | [9 empty] | Federally-Regulated Consumer Product | 01/20/2021 | 205785507 | 01/20/2021
Rheem Sales Company, Inc. | CLIMATEMASTER | RGEA14036AJT081AB | Natural Gas | Induced Draft | True | True | 1 | False | Down |  | None | Non-Condensing | Single-Stage |  | 0.5 | Premium |  | 80000 | 65000 |  |  | 75000 | 740 | 81 | [9 empty] | Federally-Regulated Consumer Product | 01/20/2021 | 205785506 | 01/20/2021
Rheem Sales Company, Inc. | CLIMATEMASTER | RGEA14030AJT081AB | LPG | Induced Draft | True | True | 1 | False | Horizontal |  | None | Non-Condensing | Single-Stage |  | 0.5 | Premium |  | 80000 | 65000 |  |  | 76000 | 595 | 81 | [9 empty] | Federally-Regulated Consumer Product | 01/20/2021 | 205785502 | 01/20/2021
Rheem Sales Company, Inc. | CLIMATEMASTER | RGEA14048AJT101AB | LPG | Induced Draft | True | True | 1 | False | Down |  | None | Non-Condensing | Single-Stage |  | 0.75 | Premium |  | 100000 | 81000 |  |  | 95000 | 742 | 81 | [9 empty] | Federally-Regulated Consumer Product | 01/20/2021 | 205785516 | 01/20/2021
Rheem Sales Company, Inc. | CLIMATEMASTER | RGEA14036AJT081AB | LPG | Induced Draft | True | True | 1 | False | Down |  | None | Non-Condensing | Single-Stage |  | 0.5 | Premium |  | 80000 | 65000 |  |  | 75000 | 740 | 81 | [9 empty] | Federally-Regulated Consumer Product | 01/20/2021 | 205785506 | 01/20/2021
Rheem Sales Company, Inc. | CLIMATEMASTER | RGEA14048AJT081AB | LPG | Induced Draft | True | True | 1 | False | Down |  | None | Non-Condensing | Single-Stage |  | 0.75 | Premium |  | 80000 | 65000 |  |  | 76000 | 600 | 81 | [9 empty] | Federally-Regulated Consumer Product | 01/20/2021 | 205785514 | 01/20/2021
Rheem Sales Company, Inc. | CLIMATEMASTER | RGEA14048AJT10XAB | LPG | Induced Draft | True | True | 1 | False | Down |  | None | Non-Condensing | Single-Stage |  | 0.75 | Premium |  | 100000 | 81000 |  |  | 95000 | 742 | 81 | [9 empty] | Federally-Regulated Consumer Product | 01/20/2021 | 205785517 | 01/20/2021
Rheem Sales Company, Inc. | CLIMATEMASTER | RGEA15030AJV06XAB | Natural Gas | Induced Draft | True | True | 1 | False | Down |  | None | Non-Condensing | Single-Stage |  | 0.5 | Premium |  | 60000 | 48000 |  |  | 58000 | 371 | 81 | [9 empty] | Federally-Regulated Consumer Product | 01/20/2021 | 205785525 | 01/20/2021
Rheem Sales Company, Inc. | CLIMATEMASTER | RGEA14024AJT08XAB | LPG | Induced Draft | True | True | 1 | False | Horizontal |  | None | Non-Condensing | Single-Stage |  | 0.33 | Premium |  | 80000 | 65000 |  |  | 76000 | 595 | 81 | [9 empty] | Federally-Regulated Consumer Product | 01/20/2021 | 205785499 | 01/20/2021
Rheem Sales Company, Inc. | CLIMATEMASTER | RGEA14030AJT06XAB | LPG | Induced Draft | True | True | 1 | False | Down |  | None | Non-Condensing | Single-Stage |  | 0.5 | Premium |  | 60000 | 48000 |  |  | 58000 | 371 | 81 | [9 empty] | Federally-Regulated Consumer Product | 01/20/2021 | 205785501 | 01/20/2021
Rheem Sales Company, Inc. | CLIMATEMASTER | RGEA14024AJT061AB | Natural Gas | Induced Draft | True | True | 1 | False | Down |  | None | Non-Condensing | Single-Stage |  | 0.33 | Premium |  | 60000 | 48000 |  |  | 58000 | 371 | 81 | [9 empty] | Federally-Regulated Consumer Product | 01/20/2021 | 205785496 | 01/20/2021
Rheem Sales Company, Inc. | CLIMATEMASTER | RGEA15048AJV08XAB | LPG | Induced Draft | True | True | 1 | False | Horizontal |  | None | Non-Condensing | Single-Stage |  | 1 | Premium |  | 80000 | 65000 |  |  | 76000 | 600 | 81 | [9 empty] | Federally-Regulated Consumer Product | 01/20/2021 | 205785539 | 01/20/2021
Rheem Sales Company, Inc. | CLIMATEMASTER | RGEA14048AJT081AB | LPG | Induced Draft | True | True | 1 | False | Horizontal |  | None | Non-Condensing | Single-Stage |  | 0.75 | Premium |  | 80000 | 65000 |  |  | 76000 | 600 | 81 | [9 empty] | Federally-Regulated Consumer Product | 01/20/2021 | 205785514 | 01/20/2021
Rheem Sales Company, Inc. | CLIMATEMASTER | RGEA14024AJT08XAB | Natural Gas | Induced Draft | True | True | 1 | False | Down |  | None | Non-Condensing | Single-Stage |  | 0.33 | Premium |  | 80000 | 65000 |  |  | 76000 | 595 | 81 | [9 empty] | Federally-Regulated Consumer Product | 01/20/2021 | 205785499 | 01/20/2021
Rheem Sales Company, Inc. | CLIMATEMASTER | RGEA14030AJT061AB | LPG | Induced Draft | True | True | 1 | False | Horizontal |  | None | Non-Condensing | Single-Stage |  | 0.5 | Premium |  | 60000 | 48000 |  |  | 58000 | 371 | 81 | [9 empty] | Federally-Regulated Consumer Product | 01/20/2021 | 205785500 | 01/20/2021
Rheem Sales Company, Inc. | CLIMATEMASTER | RGEA15030AJV08XAB | Natural Gas | Induced Draft | True | True | 1 | False | Down |  | None | Non-Condensing | Single-Stage |  | 0.5 | Premium |  | 80000 | 65000 |  |  | 76000 | 595 | 81 | [9 empty] | Federally-Regulated Consumer Product | 01/20/2021 | 205785527 | 01/20/2021
Rheem Sales Company, Inc. | CLIMATEMASTER | RGEA14048AJT10XAB | Natural Gas | Induced Draft | True | True | 1 | False | Down |  | None | Non-Condensing | Single-Stage |  | 0.75 | Premium |  | 100000 | 81000 |  |  | 95000 | 742 | 81 | [9 empty] | Federally-Regulated Consumer Product | 01/20/2021 | 205785517 | 01/20/2021
Rheem Sales Company, Inc. | CLIMATEMASTER | RGEA14024AJT081AB | LPG | Induced Draft | True | True | 1 | False | Horizontal |  | None | Non-Condensing | Single-Stage |  | 0.33 | Premium |  | 80000 | 65000 |  |  | 76000 | 595 | 81 | [9 empty] | Federally-Regulated Consumer Product | 01/20/2021 | 205785498 | 01/20/2021
Rheem Sales Company, Inc. | CLIMATEMASTER | RGEA14036AJT061AB | LPG | Induced Draft | True | True | 1 | False | Horizontal |  | None | Non-Condensing | Single-Stage |  | 0.5 | Premium |  | 60000 | 48000 |  |  | 58000 | 367 | 81 | [9 empty] | Federally-Regulated Consumer Product | 01/20/2021 | 205785504 | 01/20/2021
Rheem Sales Company, Inc. | CLIMATEMASTER | RGEA14036AJT061AB | Natural Gas | Induced Draft | True | True | 1 | False | Horizontal |  | None | Non-Condensing | Single-Stage |  | 0.5 | Premium |  | 60000 | 48000 |  |  | 58000 | 367 | 81 | [9 empty] | Federally-Regulated Consumer Product | 01/20/2021 | 205785504 | 01/20/2021
Rheem Sales Company, Inc. | CLIMATEMASTER | RGEA14030AJT061AB | Natural Gas | Induced Draft | True | True | 1 | False | Down |  | None | Non-Condensing | Single-Stage |  | 0.5 | Premium |  | 60000 | 48000 |  |  | 58000 | 371 | 81 | [9 empty] | Federally-Regulated Consumer Product | 01/20/2021 | 205785500 | 01/20/2021
Rheem Sales Company, Inc. | CLIMATEMASTER | RGEA15030AJV061AB | Natural Gas | Induced Draft | True | True | 1 | False | Horizontal |  | None | Non-Condensing | Single-Stage |  | 0.5 | Premium |  | 60000 | 48000 |  |  | 58000 | 371 | 81 | [9 empty] | Federally-Regulated Consumer Product | 01/20/2021 | 205785524 | 01/20/2021
Rheem Sales Company, Inc. | CLIMATEMASTER | RGEA14036AJT06XAB | Natural Gas | Induced Draft | True | True | 1 | False | Horizontal |  | None | Non-Condensing | Single-Stage |  | 0.5 | Premium |  | 60000 | 48000 |  |  | 58000 | 367 | 81 | [9 empty] | Federally-Regulated Consumer Product | 01/20/2021 | 205785505 | 01/20/2021
Rheem Sales Company, Inc. | CLIMATEMASTER | RGEA14048AJT10XAB | Natural Gas | Induced Draft | True | True | 1 | False | Horizontal |  | None | Non-Condensing | Single-Stage |  | 0.75 | Premium |  | 100000 | 81000 |  |  | 95000 | 742 | 81 | [9 empty] | Federally-Regulated Consumer Product | 01/20/2021 | 205785517 | 01/20/2021
Rheem Sales Company, Inc. | CLIMATEMASTER | RGEA16024AJV06TAB | LPG | Induced Draft | True | True | 1 | False | Horizontal |  | None | Non-Condensing | Single-Stage |  | 0.5 | Premium |  | 60000 | 49000 |  |  | 55000 | 649 | 81 | [9 empty] | Federally-Regulated Consumer Product | 01/20/2021 | 205785545 | 01/20/2021
Rheem Sales Company, Inc. | CLIMATEMASTER | RGEA14024AJT061AB | Natural Gas | Induced Draft | True | True | 1 | False | Horizontal |  | None | Non-Condensing | Single-Stage |  | 0.33 | Premium |  | 60000 | 48000 |  |  | 58000 | 371 | 81 | [9 empty] | Federally-Regulated Consumer Product | 01/20/2021 | 205785496 | 01/20/2021
Rheem Sales Company, Inc. | CLIMATEMASTER | RGEA16024AJV06TAB | Natural Gas | Induced Draft | True | True | 1 | False | Horizontal |  | None | Non-Condensing | Single-Stage |  | 0.5 | Premium |  | 60000 | 49000 |  |  | 55000 | 649 | 81 | [9 empty] | Federally-Regulated Consumer Product | 01/20/2021 | 205785545 | 01/20/2021
Rheem Sales Company, Inc. | CLIMATEMASTER | RGEA14036AJT10XAB | Natural Gas | Induced Draft | True | True | 1 | False | Down |  | None | Non-Condensing | Single-Stage |  | 0.5 | Premium |  | 100000 | 81000 |  |  | 95000 | 802 | 81 | [9 empty] | Federally-Regulated Consumer Product | 01/20/2021 | 205785509 | 01/20/2021
Rheem Sales Company, Inc. | CLIMATEMASTER | RGEA14030AJT06XAB | LPG | Induced Draft | True | True | 1 | False | Horizontal |  | None | Non-Condensing | Single-Stage |  | 0.5 | Premium |  | 60000 | 48000 |  |  | 58000 | 371 | 81 | [9 empty] | Federally-Regulated Consumer Product | 01/20/2021 | 205785501 | 01/20/2021
Rheem Sales Company, Inc. | CLIMATEMASTER | RGEA16024AJV06TAB | LPG | Induced Draft | True | True | 1 | False | Down |  | None | Non-Condensing | Single-Stage |  | 0.5 | Premium |  | 60000 | 49000 |  |  | 55000 | 649 | 81 | [9 empty] | Federally-Regulated Consumer Product | 01/20/2021 | 205785545 | 01/20/2021
Rheem Sales Company, Inc. | CLIMATEMASTER | RGEA14024AJT081AB | LPG | Induced Draft | True | True | 1 | False | Down |  | None | Non-Condensing | Single-Stage |  | 0.33 | Premium |  | 80000 | 65000 |  |  | 76000 | 595 | 81 | [9 empty] | Federally-Regulated Consumer Product | 01/20/2021 | 205785498 | 01/20/2021
Rheem Sales Company, Inc. | CLIMATEMASTER | RGEA14048AJT08XAB | Natural Gas | Induced Draft | True | True | 1 | False | Horizontal |  | None | Non-Condensing | Single-Stage |  | 0.75 | Premium |  | 80000 | 65000 |  |  | 76000 | 600 | 81 | [9 empty] | Federally-Regulated Consumer Product | 01/20/2021 | 205785515 | 01/20/2021
Rheem Sales Company, Inc. | CLIMATEMASTER | RGEA14030AJT081AB | LPG | Induced Draft | True | True | 1 | False | Down |  | None | Non-Condensing | Single-Stage |  | 0.5 | Premium |  | 80000 | 65000 |  |  | 76000 | 595 | 81 | [9 empty] | Federally-Regulated Consumer Product | 01/20/2021 | 205785502 | 01/20/2021
Rheem Sales Company, Inc. | CLIMATEMASTER | RGEA15030AJV06XAB | Natural Gas | Induced Draft | True | True | 1 | False | Horizontal |  | None | Non-Condensing | Single-Stage |  | 0.5 | Premium |  | 60000 | 48000 |  |  | 58000 | 371 | 81 | [9 empty] | Federally-Regulated Consumer Product | 01/20/2021 | 205785525 | 01/20/2021
Rheem Sales Company, Inc. | CLIMATEMASTER | RGEA14036AJT081AB | LPG | Induced Draft | True | True | 1 | False | Horizontal |  | None | Non-Condensing | Single-Stage |  | 0.5 | Premium |  | 80000 | 65000 |  |  | 75000 | 740 | 81 | [9 empty] | Federally-Regulated Consumer Product | 01/20/2021 | 205785506 | 01/20/2021
Rheem Sales Company, Inc. | CLIMATEMASTER | RGEA15048AJV08XAB | LPG | Induced Draft | True | True | 1 | False | Down |  | None | Non-Condensing | Single-Stage |  | 1 | Premium |  | 80000 | 65000 |  |  | 76000 | 600 | 81 | [9 empty] | Federally-Regulated Consumer Product | 01/20/2021 | 205785539 | 01/20/2021
Rheem Sales Company, Inc. | CLIMATEMASTER | RGEA15048AJV101AB | Natural Gas | Induced Draft | True | True | 1 | False | Horizontal |  | None | Non-Condensing | Single-Stage |  | 1 | Premium |  | 100000 | 81000 |  |  | 95000 | 742 | 81 | [9 empty] | Federally-Regulated Consumer Product | 01/20/2021 | 205785540 | 01/20/2021
Rheem Sales Company, Inc. | CLIMATEMASTER | RGEA15048AJV08XAB | Natural Gas | Induced Draft | True | True | 1 | False | Down |  | None | Non-Condensing | Single-Stage |  | 1 | Premium |  | 80000 | 65000 |  |  | 76000 | 600 | 81 | [9 empty] | Federally-Regulated Consumer Product | 01/20/2021 | 205785539 | 01/20/2021
Rheem Sales Company, Inc. | CLIMATEMASTER | RGEA15030AJV06XAB | LPG | Induced Draft | True | True | 1 | False | Horizontal |  | None | Non-Condensing | Single-Stage |  | 0.5 | Premium |  | 60000 | 48000 |  |  | 58000 | 371 | 81 | [9 empty] | Federally-Regulated Consumer Product | 01/20/2021 | 205785525 | 01/20/2021
Rheem Sales Company, Inc. | CLIMATEMASTER | RGEA14030AJT06XAB | Natural Gas | Induced Draft | True | True | 1 | False | Horizontal |  | None | Non-Condensing | Single-Stage |  | 0.5 | Premium |  | 60000 | 48000 |  |  | 58000 | 371 | 81 | [9 empty] | Federally-Regulated Consumer Product | 01/20/2021 | 205785501 | 01/20/2021
Rheem Sales Company, Inc. | CLIMATEMASTER | RGEA14030AJT08XAB | Natural Gas | Induced Draft | True | True | 1 | False | Horizontal |  | None | Non-Condensing | Single-Stage |  | 0.5 | Premium |  | 80000 | 65000 |  |  | 76000 | 595 | 81 | [9 empty] | Federally-Regulated Consumer Product | 01/20/2021 | 205785503 | 01/20/2021
Rheem Sales Company, Inc. | CLIMATEMASTER | RGEA14036AJT08XAB | LPG | Induced Draft | True | True | 1 | False | Down |  | None | Non-Condensing | Single-Stage |  | 0.5 | Premium |  | 80000 | 65000 |  |  | 75000 | 740 | 81 | [9 empty] | Federally-Regulated Consumer Product | 01/20/2021 | 205785507 | 01/20/2021
Rheem Sales Company, Inc. | CLIMATEMASTER | RGEA16024AJV06TAB | Natural Gas | Induced Draft | True | True | 1 | False | Down |  | None | Non-Condensing | Single-Stage |  | 0.5 | Premium |  | 60000 | 49000 |  |  | 55000 | 649 | 81 | [9 empty] | Federally-Regulated Consumer Product | 01/20/2021 | 205785545 | 01/20/2021
Rheem Sales Company, Inc. | CLIMATEMASTER | RGEA14036AJT101AB | Natural Gas | Induced Draft | True | True | 1 | False | Horizontal |  | None | Non-Condensing | Single-Stage |  | 0.5 | Premium |  | 100000 | 81000 |  |  | 95000 | 802 | 81 | [9 empty] | Federally-Regulated Consumer Product | 01/20/2021 | 205785508 | 01/20/2021
Rheem Sales Company, Inc. | CLIMATEMASTER | RGEA14024AJT08XAB | LPG | Induced Draft | True | True | 1 | False | Down |  | None | Non-Condensing | Single-Stage |  | 0.33 | Premium |  | 80000 | 65000 |  |  | 76000 | 595 | 81 | [9 empty] | Federally-Regulated Consumer Product | 01/20/2021 | 205785499 | 01/20/2021
Rheem Sales Company, Inc. | CLIMATEMASTER | RGEA14024AJT08XAB | Natural Gas | Induced Draft | True | True | 1 | False | Horizontal |  | None | Non-Condensing | Single-Stage |  | 0.33 | Premium |  | 80000 | 65000 |  |  | 76000 | 595 | 81 | [9 empty] | Federally-Regulated Consumer Product | 01/20/2021 | 205785499 | 01/20/2021
Rheem Sales Company, Inc. | CLIMATEMASTER | RGEA14036AJT10XAB | LPG | Induced Draft | True | True | 1 | False | Down |  | None | Non-Condensing | Single-Stage |  | 0.5 | Premium |  | 100000 | 81000 |  |  | 95000 | 802 | 81 | [9 empty] | Federally-Regulated Consumer Product | 01/20/2021 | 205785509 | 01/20/2021
Rheem Sales Company, Inc. | CLIMATEMASTER | RGEA14036AJT08XAB | Natural Gas | Induced Draft | True | True | 1 | False | Horizontal |  | None | Non-Condensing | Single-Stage |  | 0.5 | Premium |  | 80000 | 65000 |  |  | 75000 | 740 | 81 | [9 empty] | Federally-Regulated Consumer Product | 01/20/2021 | 205785507 | 01/20/2021
Rheem Sales Company, Inc. | CLIMATEMASTER | RGEA14024AJT06XAB | Natural Gas | Induced Draft | True | True | 1 | False | Horizontal |  | None | Non-Condensing | Single-Stage |  | 0.33 | Premium |  | 60000 | 48000 |  |  | 58000 | 371 | 81 | [9 empty] | Federally-Regulated Consumer Product | 01/20/2021 | 205785497 | 01/20/2021
Rheem Sales Company, Inc. | CLIMATEMASTER | RGEA14024AJT06XAB | LPG | Induced Draft | True | True | 1 | False | Horizontal |  | None | Non-Condensing | Single-Stage |  | 0.33 | Premium |  | 60000 | 48000 |  |  | 58000 | 371 | 81 | [9 empty] | Federally-Regulated Consumer Product | 01/20/2021 | 205785497 | 01/20/2021
Rheem Sales Company, Inc. | CLIMATEMASTER | RGEA14048AJT08XAB | Natural Gas | Induced Draft | True | True | 1 | False | Down |  | None | Non-Condensing | Single-Stage |  | 0.75 | Premium |  | 80000 | 65000 |  |  | 76000 | 600 | 81 | [9 empty] | Federally-Regulated Consumer Product | 01/20/2021 | 205785515 | 01/20/2021
Rheem Sales Company, Inc. | CLIMATEMASTER | RGEA15030AJV08XAB | Natural Gas | Induced Draft | True | True | 1 | False | Horizontal |  | None | Non-Condensing | Single-Stage |  | 0.5 | Premium |  | 80000 | 65000 |  |  | 76000 | 595 | 81 | [9 empty] | Federally-Regulated Consumer Product | 01/20/2021 | 205785527 | 01/20/2021
Rheem Sales Company, Inc. | CLIMATEMASTER | RGEA14048AJT08XAB | LPG | Induced Draft | True | True | 1 | False | Horizontal |  | None | Non-Condensing | Single-Stage |  | 0.75 | Premium |  | 80000 | 65000 |  |  | 76000 | 600 | 81 | [9 empty] | Federally-Regulated Consumer Product | 01/20/2021 | 205785515 | 01/20/2021
Rheem Sales Company, Inc. | CLIMATEMASTER | RGEA14048AJT081AB | Natural Gas | Induced Draft | True | True | 1 | False | Down |  | None | Non-Condensing | Single-Stage |  | 0.75 | Premium |  | 80000 | 65000 |  |  | 76000 | 600 | 81 | [9 empty] | Federally-Regulated Consumer Product | 01/20/2021 | 205785514 | 01/20/2021
Rheem Sales Company, Inc. | CLIMATEMASTER | RGEA14036AJT061AB | Natural Gas | Induced Draft | True | True | 1 | False | Down |  | None | Non-Condensing | Single-Stage |  | 0.5 | Premium |  | 60000 | 48000 |  |  | 58000 | 367 | 81 | [9 empty] | Federally-Regulated Consumer Product | 01/20/2021 | 205785504 | 01/20/2021
Rheem Sales Company, Inc. | CLIMATEMASTER | RGEA15030AJV061AB | LPG | Induced Draft | True | True | 1 | False | Down |  | None | Non-Condensing | Single-Stage |  | 0.5 | Premium |  | 60000 | 48000 |  |  | 58000 | 371 | 81 | [9 empty] | Federally-Regulated Consumer Product | 01/20/2021 | 205785524 | 01/20/2021
Rheem Sales Company, Inc. | CLIMATEMASTER | RGEA15030AJV061AB | Natural Gas | Induced Draft | True | True | 1 | False | Down |  | None | Non-Condensing | Single-Stage |  | 0.5 | Premium |  | 60000 | 48000 |  |  | 58000 | 371 | 81 | [9 empty] | Federally-Regulated Consumer Product | 01/20/2021 | 205785524 | 01/20/2021
Rheem Sales Company, Inc. | Thermal Zone | TZ80MSX100C50SA | Natural Gas | Induced Draft | True | False | 1 | False | Up |  | None | Non-Condensing | Single-Stage |  | 0.75 | Premium |  | 100000 | 81000 |  |  | 96000 | 533 | 80 | [9 empty] | Federally-Regulated Consumer Product | 11/25/2020 | 7490389 | 01/20/2021
Rheem Sales Company, Inc. | Thermal Zone | TZ80MSX075B40SA | LPG | Induced Draft | True | False | 1 | False | Up |  | None | Non-Condensing | Single-Stage |  | 0.5 | Premium |  | 75000 | 61000 |  |  | 75000 | 615 | 80 | [9 empty] | Federally-Regulated Consumer Product | 11/25/2020 | 7490368 | 01/20/2021
Rheem Sales Company, Inc. | Thermal Zone | TZ80MDV075C40SA | Natural Gas | Induced Draft | True | False | 1 | False | Horizontal |  | None | Non-Condensing | Two-Stage Modulating |  | 0.75 | Premium |  | 75000 | 61000 |  |  | 75000 | 349 | 80 | [9 empty] | Federally-Regulated Consumer Product | 11/25/2020 | 7979968 | 01/20/2021
Rheem Sales Company, Inc. | Thermal Zone | TZ80DDV075C40SB | LPG | Induced Draft | True | False | 1 | False | Down |  | None | Non-Condensing | Two-Stage Modulating |  | 0.75 | Premium |  | 75000 | 62000 |  |  | 75000 | 425 | 80 | [9 empty] | Federally-Regulated Consumer Product | 11/25/2020 | 8087211 | 01/20/2021
Rheem Sales Company, Inc. | Thermal Zone | TZ80MDV075C40XA | LPG | Induced Draft | True | False | 1 | False | Horizontal |  | None | Non-Condensing | Two-Stage Modulating |  | 0.75 | Premium |  | 75000 | 61000 |  |  | 75000 | 349 | 80 | [9 empty] | Federally-Regulated Consumer Product | 11/25/2020 | 7979975 | 01/20/2021
Rheem Sales Company, Inc. | Thermal Zone | TZ80MSX075B40XA | Natural Gas | Induced Draft | True | False | 1 | False | Horizontal |  | None | Non-Condensing | Single-Stage |  | 0.5 | Premium |  | 75000 | 61000 |  |  | 75000 | 615 | 80 | [9 empty] | Federally-Regulated Consumer Product | 11/25/2020 | 7490378 | 01/20/2021
Rheem Sales Company, Inc. | Thermal Zone | TZ80MSX075B40SA | Natural Gas | Induced Draft | True | False | 1 | False | Up |  | None | Non-Condensing | Single-Stage |  | 0.5 | Premium |  | 75000 | 61000 |  |  | 75000 | 615 | 80 | [9 empty] | Federally-Regulated Consumer Product | 11/25/2020 | 7490368 | 01/20/2021
Rheem Sales Company, Inc. | Thermal Zone | TZ80DDV100C50SB | LPG | Induced Draft | True | False | 1 | False | Down |  | None | Non-Condensing | Two-Stage Modulating |  | 1 | Premium |  | 100000 | 82000 |  |  | 93000 | 531 | 80 | [9 empty] | Federally-Regulated Consumer Product | 11/25/2020 | 8087221 | 01/20/2021
Rheem Sales Company, Inc. | Thermal Zone | TZ80DDV100C50SB | Natural Gas | Induced Draft | True | False | 1 | False | Down |  | None | Non-Condensing | Two-Stage Modulating |  | 1 | Premium |  | 100000 | 82000 |  |  | 93000 | 531 | 80 | [9 empty] | Federally-Regulated Consumer Product | 11/25/2020 | 8087221 | 01/20/2021
Rheem Sales Company, Inc. | Thermal Zone | TZ80MSX075C40SA | Natural Gas | Induced Draft | True | False | 1 | False | Horizontal |  | None | Non-Condensing | Single-Stage |  | 0.75 | Premium |  | 75000 | 61000 |  |  | 75000 | 519 | 80 | [9 empty] | Federally-Regulated Consumer Product | 11/25/2020 | 8087158 | 01/20/2021
Rheem Sales Company, Inc. | Thermal Zone | TZ80MSX075C40XA | LPG | Induced Draft | True | False | 1 | False | Up |  | None | Non-Condensing | Single-Stage |  | 0.75 | Premium |  | 75000 | 61000 |  |  | 75000 | 519 | 80 | [9 empty] | Federally-Regulated Consumer Product | 11/25/2020 | 8087162 | 01/20/2021
Rheem Sales Company, Inc. | Thermal Zone | TZ80DDV125D50XB | Natural Gas | Induced Draft | True | False | 1 | False | Down |  | None | Non-Condensing | Two-Stage Modulating |  | 1 | Premium |  | 125000 | 103000 |  |  | 111000 | 523 | 80 | [9 empty] | Federally-Regulated Consumer Product | 11/25/2020 | 8087236 | 01/20/2021
Rheem Sales Company, Inc. | Thermal Zone | TZ80MDV125D50XA | LPG | Induced Draft | True | False | 1 | False | Horizontal |  | None | Non-Condensing | Two-Stage Modulating |  | 0.75 | Premium |  | 125000 | 102000 |  |  | 115000 | 406 | 80 | [9 empty] | Federally-Regulated Consumer Product | 11/25/2020 | 7979997 | 01/20/2021
Rheem Sales Company, Inc. | Thermal Zone | TZ80MSX100C50SA | LPG | Induced Draft | True | False | 1 | False | Up |  | None | Non-Condensing | Single-Stage |  | 0.75 | Premium |  | 100000 | 81000 |  |  | 96000 | 533 | 80 | [9 empty] | Federally-Regulated Consumer Product | 11/25/2020 | 7490389 | 01/20/2021
Rheem Sales Company, Inc. | Thermal Zone | TZ80MDV050B30XA | Natural Gas | Induced Draft | True | False | 1 | False | Horizontal |  | None | Non-Condensing | Two-Stage Modulating |  | 0.5 | Premium |  | 50000 | 41000 |  |  | 37000 | 226 | 80 | [9 empty] | Federally-Regulated Consumer Product | 11/25/2020 | 7979945 | 01/20/2021
Rheem Sales Company, Inc. | Thermal Zone | TZ96MDV115D50A | LPG | Induced Draft | True | False | 1 | False | Up |  | None | Condensing | Two-Stage Modulating |  | 0.75 | Premium |  | 112000 | 109000 |  |  | 95000 | 552 | 96 | [9 empty] | Federally-Regulated Consumer Product | 11/25/2020 | 7502143 | 01/20/2021
Rheem Sales Company, Inc. | Thermal Zone | TZ96MDV115D50A | LPG | Induced Draft | True | False | 1 | False | Down |  | None | Condensing | Two-Stage Modulating |  | 0.75 | Premium |  | 112000 | 109000 |  |  | 95000 | 552 | 96 | [9 empty] | Federally-Regulated Consumer Product | 11/25/2020 | 7502143 | 01/20/2021
Rheem Sales Company, Inc. | Thermal Zone | TZ80MDV075B30SA | Natural Gas | Induced Draft | True | False | 1 | False | Horizontal |  | None | Non-Condensing | Two-Stage Modulating |  | 0.5 | Premium |  | 75000 | 61000 |  |  | 73000 | 558 | 80 | [9 empty] | Federally-Regulated Consumer Product | 11/25/2020 | 7979952 | 01/20/2021
Rheem Sales Company, Inc. | Thermal Zone | TZ80MDV075C40XA | Natural Gas | Induced Draft | True | False | 1 | False | Horizontal |  | None | Non-Condensing | Two-Stage Modulating |  | 0.75 | Premium |  | 75000 | 61000 |  |  | 75000 | 349 | 80 | [9 empty] | Federally-Regulated Consumer Product | 11/25/2020 | 7979975 | 01/20/2021
Rheem Sales Company, Inc. | Thermal Zone | TZ80MSX050A30SA | LPG | Induced Draft | True | False | 1 | False | Horizontal |  | None | Non-Condensing | Single-Stage |  | 0.5 | Premium |  | 50000 | 41000 |  |  | 37000 | 263 | 80 | [9 empty] | Federally-Regulated Consumer Product | 11/25/2020 | 7490350 | 01/20/2021
Rheem Sales Company, Inc. | Thermal Zone | TZ80MSX075C40XA | Natural Gas | Induced Draft | True | False | 1 | False | Up |  | None | Non-Condensing | Single-Stage |  | 0.75 | Premium |  | 75000 | 61000 |  |  | 75000 | 519 | 80 | [9 empty] | Federally-Regulated Consumer Product | 11/25/2020 | 8087162 | 01/20/2021
Rheem Sales Company, Inc. | Thermal Zone | TZ80MSX075C40SA | LPG | Induced Draft | True | False | 1 | False | Up |  | None | Non-Condensing | Single-Stage |  | 0.75 | Premium |  | 75000 | 61000 |  |  | 75000 | 519 | 80 | [9 empty] | Federally-Regulated Consumer Product | 11/25/2020 | 8087158 | 01/20/2021
Rheem Sales Company, Inc. | Thermal Zone | TZ96MDV115D50A | Natural Gas | Induced Draft | True | False | 1 | False | Horizontal |  | None | Condensing | Two-Stage Modulating |  | 0.75 | Premium |  | 112000 | 109000 |  |  | 95000 | 552 | 96 | [9 empty] | Federally-Regulated Consumer Product | 11/25/2020 | 7502143 | 01/20/2021
Rheem Sales Company, Inc. | Thermal Zone | TZ96MDV040B30A | LPG | Induced Draft | True | False | 1 | False | Horizontal |  | None | Condensing | Two-Stage Modulating |  | 0.5 | Premium |  | 42000 | 41000 |  |  | 31000 | 251 | 96 | [9 empty] | Federally-Regulated Consumer Product | 11/25/2020 | 7502134 | 01/20/2021
Rheem Sales Company, Inc. | Thermal Zone | TZ80MSX050A30XA | LPG | Induced Draft | True | False | 1 | False | Up |  | None | Non-Condensing | Single-Stage |  | 0.5 | Premium |  | 50000 | 41000 |  |  | 37000 | 263 | 80 | [9 empty] | Federally-Regulated Consumer Product | 11/25/2020 | 7490359 | 01/20/2021
Rheem Sales Company, Inc. | Thermal Zone | TZ80DDV125D50SB | Natural Gas | Induced Draft | True | False | 1 | False | Down |  | None | Non-Condensing | Two-Stage Modulating |  | 1 | Premium |  | 125000 | 103000 |  |  | 111000 | 523 | 80 | [9 empty] | Federally-Regulated Consumer Product | 11/25/2020 | 8087231 | 01/20/2021
Rheem Sales Company, Inc. | Thermal Zone | TZ96MDV040B30A | Natural Gas | Induced Draft | True | False | 1 | False | Down |  | None | Condensing | Two-Stage Modulating |  | 0.5 | Premium |  | 42000 | 41000 |  |  | 31000 | 251 | 96 | [9 empty] | Federally-Regulated Consumer Product | 11/25/2020 | 7502134 | 01/20/2021
Rheem Sales Company, Inc. | Thermal Zone | TZ80MDV075C40XA | Natural Gas | Induced Draft | True | False | 1 | False | Up |  | None | Non-Condensing | Two-Stage Modulating |  | 0.75 | Premium |  | 75000 | 61000 |  |  | 75000 | 349 | 80 | [9 empty] | Federally-Regulated Consumer Product | 11/25/2020 | 7979975 | 01/20/2021
Rheem Sales Company, Inc. | Thermal Zone | TZ80MDV075B30SA | Natural Gas | Induced Draft | True | False | 1 | False | Up |  | None | Non-Condensing | Two-Stage Modulating |  | 0.5 | Premium |  | 75000 | 61000 |  |  | 73000 | 558 | 80 | [9 empty] | Federally-Regulated Consumer Product | 11/25/2020 | 7979952 | 01/20/2021
Rheem Sales Company, Inc. | Thermal Zone | TZ80MSX100C50SA | LPG | Induced Draft | True | False | 1 | False | Horizontal |  | None | Non-Condensing | Single-Stage |  | 0.75 | Premium |  | 100000 | 81000 |  |  | 96000 | 533 | 80 | [9 empty] | Federally-Regulated Consumer Product | 11/25/2020 | 7490389 | 01/20/2021
Rheem Sales Company, Inc. | Thermal Zone | TZ80MSX050A30SA | LPG | Induced Draft | True | False | 1 | False | Up |  | None | Non-Condensing | Single-Stage |  | 0.5 | Premium |  | 50000 | 41000 |  |  | 37000 | 263 | 80 | [9 empty] | Federally-Regulated Consumer Product | 11/25/2020 | 7490350 | 01/20/2021
Rheem Sales Company, Inc. | Thermal Zone | TZ80DDV075C40SB | Natural Gas | Induced Draft | True | False | 1 | False | Down |  | None | Non-Condensing | Two-Stage Modulating |  | 0.75 | Premium |  | 75000 | 62000 |  |  | 75000 | 425 | 80 | [9 empty] | Federally-Regulated Consumer Product | 11/25/2020 | 8087211 | 01/20/2021
Rheem Sales Company, Inc. | Thermal Zone | TZ80MDV075C40SA | Natural Gas | Induced Draft | True | False | 1 | False | Up |  | None | Non-Condensing | Two-Stage Modulating |  | 0.75 | Premium |  | 75000 | 61000 |  |  | 75000 | 349 | 80 | [9 empty] | Federally-Regulated Consumer Product | 11/25/2020 | 7979968 | 01/20/2021
Rheem Sales Company, Inc. | Thermal Zone | TZ80MDV050B30SA | Natural Gas | Induced Draft | True | False | 1 | False | Horizontal |  | None | Non-Condensing | Two-Stage Modulating |  | 0.5 | Premium |  | 50000 | 41000 |  |  | 37000 | 226 | 80 | [9 empty] | Federally-Regulated Consumer Product | 11/25/2020 | 7979940 | 01/20/2021
Rheem Sales Company, Inc. | Thermal Zone | TZ80MDV100C50XA | Natural Gas | Induced Draft | True | False | 1 | False | Up |  | None | Non-Condensing | Two-Stage Modulating |  | 0.75 | Premium |  | 100000 | 81000 |  |  | 95000 | 363 | 80 | [9 empty] | Federally-Regulated Consumer Product | 11/25/2020 | 7979986 | 01/20/2021
Rheem Sales Company, Inc. | Thermal Zone | TZ80DDV075C40XB | Natural Gas | Induced Draft | True | False | 1 | False | Down |  | None | Non-Condensing | Two-Stage Modulating |  | 0.75 | Premium |  | 75000 | 62000 |  |  | 75000 | 425 | 80 | [9 empty] | Federally-Regulated Consumer Product | 11/25/2020 | 8087216 | 01/20/2021
Rheem Sales Company, Inc. | Thermal Zone | TZ92MSX085C50A | Natural Gas | Induced Draft | True | False | 1 | False | Down |  | None | Condensing | Single-Stage |  | 1 | Premium |  | 84000 | 77000 |  |  | 80000 | 798 | 92 | [9 empty] | Federally-Regulated Consumer Product | 11/25/2020 | 9958612 | 01/20/2021
Rheem Sales Company, Inc. | Thermal Zone | TZ80MDV125D50XA | LPG | Induced Draft | True | False | 1 | False | Up |  | None | Non-Condensing | Two-Stage Modulating |  | 0.75 | Premium |  | 125000 | 102000 |  |  | 115000 | 406 | 80 | [9 empty] | Federally-Regulated Consumer Product | 11/25/2020 | 7979997 | 01/20/2021
Rheem Sales Company, Inc. | Thermal Zone | TZ80MDV125D50XA | Natural Gas | Induced Draft | True | False | 1 | False | Up |  | None | Non-Condensing | Two-Stage Modulating |  | 0.75 | Premium |  | 125000 | 102000 |  |  | 115000 | 406 | 80 | [9 empty] | Federally-Regulated Consumer Product | 11/25/2020 | 7979997 | 01/20/2021
Rheem Sales Company, Inc. | Thermal Zone | TZ80MDV075C40XA | LPG | Induced Draft | True | False | 1 | False | Up |  | None | Non-Condensing | Two-Stage Modulating |  | 0.75 | Premium |  | 75000 | 61000 |  |  | 75000 | 349 | 80 | [9 empty] | Federally-Regulated Consumer Product | 11/25/2020 | 7979975 | 01/20/2021
Rheem Sales Company, Inc. | Thermal Zone | TZ92MSX085C50A | Natural Gas | Induced Draft | True | False | 1 | False | Horizontal |  | None | Condensing | Single-Stage |  | 1 | Premium |  | 84000 | 77000 |  |  | 80000 | 798 | 92 | [9 empty] | Federally-Regulated Consumer Product | 11/25/2020 | 9958612 | 01/20/2021
Rheem Sales Company, Inc. | Thermal Zone | TZ96MDV040B30A | LPG | Induced Draft | True | False | 1 | False | Down |  | None | Condensing | Two-Stage Modulating |  | 0.5 | Premium |  | 42000 | 41000 |  |  | 31000 | 251 | 96 | [9 empty] | Federally-Regulated Consumer Product | 11/25/2020 | 7502134 | 01/20/2021
Rheem Sales Company, Inc. | Thermal Zone | TZ80MSX050A30XA | Natural Gas | Induced Draft | True | False | 1 | False | Up |  | None | Non-Condensing | Single-Stage |  | 0.5 | Premium |  | 50000 | 41000 |  |  | 37000 | 263 | 80 | [9 empty] | Federally-Regulated Consumer Product | 11/25/2020 | 7490359 | 01/20/2021
Rheem Sales Company, Inc. | Thermal Zone | TZ80MSX075B40SA | LPG | Induced Draft | True | False | 1 | False | Horizontal |  | None | Non-Condensing | Single-Stage |  | 0.5 | Premium |  | 75000 | 61000 |  |  | 75000 | 615 | 80 | [9 empty] | Federally-Regulated Consumer Product | 11/25/2020 | 7490368 | 01/20/2021
Rheem Sales Company, Inc. | Thermal Zone | TZ80DDV075B30XB | LPG | Induced Draft | True | False | 1 | False | Down |  | None | Non-Condensing | Two-Stage Modulating |  | 0.5 | Premium |  | 75000 | 62000 |  |  | 75000 | 396 | 80 | [9 empty] | Federally-Regulated Consumer Product | 11/25/2020 | 8087204 | 01/20/2021
Rheem Sales Company, Inc. | Thermal Zone | TZ96MDV040B30A | Natural Gas | Induced Draft | True | False | 1 | False | Up |  | None | Condensing | Two-Stage Modulating |  | 0.5 | Premium |  | 42000 | 41000 |  |  | 31000 | 251 | 96 | [9 empty] | Federally-Regulated Consumer Product | 11/25/2020 | 7502134 | 01/20/2021
Rheem Sales Company, Inc. | Thermal Zone | TZ96MDV115D50A | Natural Gas | Induced Draft | True | False | 1 | False | Up |  | None | Condensing | Two-Stage Modulating |  | 0.75 | Premium |  | 112000 | 109000 |  |  | 95000 | 552 | 96 | [9 empty] | Federally-Regulated Consumer Product | 11/25/2020 | 7502143 | 01/20/2021
Rheem Sales Company, Inc. | Thermal Zone | TZ80MSX100C50SA | Natural Gas | Induced Draft | True | False | 1 | False | Horizontal |  | None | Non-Condensing | Single-Stage |  | 0.75 | Premium |  | 100000 | 81000 |  |  | 96000 | 533 | 80 | [9 empty] | Federally-Regulated Consumer Product | 11/25/2020 | 7490389 | 01/20/2021
Rheem Sales Company, Inc. | Thermal Zone | TZ80MSX075C40XA | Natural Gas | Induced Draft | True | False | 1 | False | Horizontal |  | None | Non-Condensing | Single-Stage |  | 0.75 | Premium |  | 75000 | 61000 |  |  | 75000 | 519 | 80 | [9 empty] | Federally-Regulated Consumer Product | 11/25/2020 | 8087162 | 01/20/2021
Rheem Sales Company, Inc. | Thermal Zone | TZ80MDV100C50XA | Natural Gas | Induced Draft | True | False | 1 | False | Horizontal |  | None | Non-Condensing | Two-Stage Modulating |  | 0.75 | Premium |  | 100000 | 81000 |  |  | 95000 | 363 | 80 | [9 empty] | Federally-Regulated Consumer Product | 11/25/2020 | 7979986 | 01/20/2021
Rheem Sales Company, Inc. | Thermal Zone | TZ80MDV075B30SA | LPG | Induced Draft | True | False | 1 | False | Up |  | None | Non-Condensing | Two-Stage Modulating |  | 0.5 | Premium |  | 75000 | 61000 |  |  | 73000 | 558 | 80 | [9 empty] | Federally-Regulated Consumer Product | 11/25/2020 | 7979952 | 01/20/2021
Rheem Sales Company, Inc. | Thermal Zone | TZ92MSX085C50A | LPG | Induced Draft | True | False | 1 | False | Horizontal |  | None | Condensing | Single-Stage |  | 1 | Premium |  | 84000 | 77000 |  |  | 80000 | 798 | 92 | [9 empty] | Federally-Regulated Consumer Product | 11/25/2020 | 9958612 | 01/20/2021
Rheem Sales Company, Inc. | Thermal Zone | TZ80MDV100C50SA | Natural Gas | Induced Draft | True | False | 1 | False | Up |  | None | Non-Condensing | Two-Stage Modulating |  | 0.75 | Premium |  | 100000 | 81000 |  |  | 95000 | 363 | 80 | [9 empty] | Federally-Regulated Consumer Product | 11/25/2020 | 7979980 | 01/20/2021
Rheem Sales Company, Inc. | Thermal Zone | TZ80MSX100C50XA | Natural Gas | Induced Draft | True | False | 1 | False | Horizontal |  | None | Non-Condensing | Single-Stage |  | 0.75 | Premium |  | 100000 | 81000 |  |  | 96000 | 533 | 80 | [9 empty] | Federally-Regulated Consumer Product | 11/25/2020 | 7490401 | 01/20/2021
Rheem Sales Company, Inc. | Thermal Zone | TZ80MDV100C50SA | LPG | Induced Draft | True | False | 1 | False | Up |  | None | Non-Condensing | Two-Stage Modulating |  | 0.75 | Premium |  | 100000 | 81000 |  |  | 95000 | 363 | 80 | [9 empty] | Federally-Regulated Consumer Product | 11/25/2020 | 7979980 | 01/20/2021
Rheem Sales Company, Inc. | Thermal Zone | TZ80MSX075C40SA | LPG | Induced Draft | True | False | 1 | False | Horizontal |  | None | Non-Condensing | Single-Stage |  | 0.75 | Premium |  | 75000 | 61000 |  |  | 75000 | 519 | 80 | [9 empty] | Federally-Regulated Consumer Product | 11/25/2020 | 8087158 | 01/20/2021
Rheem Sales Company, Inc. | Thermal Zone | TZ80MSX075C40SA | Natural Gas | Induced Draft | True | False | 1 | False | Up |  | None | Non-Condensing | Single-Stage |  | 0.75 | Premium |  | 75000 | 61000 |  |  | 75000 | 519 | 80 | [9 empty] | Federally-Regulated Consumer Product | 11/25/2020 | 8087158 | 01/20/2021
Rheem Sales Company, Inc. | Thermal Zone | TZ92MSX085C50A | LPG | Induced Draft | True | False | 1 | False | Up |  | None | Condensing | Single-Stage |  | 1 | Premium |  | 84000 | 77000 |  |  | 80000 | 798 | 92 | [9 empty] | Federally-Regulated Consumer Product | 11/25/2020 | 9958612 | 01/20/2021
Rheem Sales Company, Inc. | Thermal Zone | TZ80MSX050A30XA | Natural Gas | Induced Draft | True | False | 1 | False | Horizontal |  | None | Non-Condensing | Single-Stage |  | 0.5 | Premium |  | 50000 | 41000 |  |  | 37000 | 263 | 80 | [9 empty] | Federally-Regulated Consumer Product | 11/25/2020 | 7490359 | 01/20/2021
Rheem Sales Company, Inc. | Thermal Zone | TZ80MDV050B30XA | LPG | Induced Draft | True | False | 1 | False | Horizontal |  | None | Non-Condensing | Two-Stage Modulating |  | 0.5 | Premium |  | 50000 | 41000 |  |  | 37000 | 226 | 80 | [9 empty] | Federally-Regulated Consumer Product | 11/25/2020 | 7979945 | 01/20/2021
Rheem Sales Company, Inc. | Thermal Zone | TZ80MDV050B30SA | LPG | Induced Draft | True | False | 1 | False | Up |  | None | Non-Condensing | Two-Stage Modulating |  | 0.5 | Premium |  | 50000 | 41000 |  |  | 37000 | 226 | 80 | [9 empty] | Federally-Regulated Consumer Product | 11/25/2020 | 7979940 | 01/20/2021
Rheem Sales Company, Inc. | Thermal Zone | TZ80MDV075B30SA | LPG | Induced Draft | True | False | 1 | False | Horizontal |  | None | Non-Condensing | Two-Stage Modulating |  | 0.5 | Premium |  | 75000 | 61000 |  |  | 73000 | 558 | 80 | [9 empty] | Federally-Regulated Consumer Product | 11/25/2020 | 7979952 | 01/20/2021
Rheem Sales Company, Inc. | Thermal Zone | TZ80MDV100C50XA | LPG | Induced Draft | True | False | 1 | False | Horizontal |  | None | Non-Condensing | Two-Stage Modulating |  | 0.75 | Premium |  | 100000 | 81000 |  |  | 95000 | 363 | 80 | [9 empty] | Federally-Regulated Consumer Product | 11/25/2020 | 7979986 | 01/20/2021
Rheem Sales Company, Inc. | Thermal Zone | TZ80MSX075B40XA | Natural Gas | Induced Draft | True | False | 1 | False | Up |  | None | Non-Condensing | Single-Stage |  | 0.5 | Premium |  | 75000 | 61000 |  |  | 75000 | 615 | 80 | [9 empty] | Federally-Regulated Consumer Product | 11/25/2020 | 7490378 | 01/20/2021
Rheem Sales Company, Inc. | Thermal Zone | TZ80DDV075B30XB | Natural Gas | Induced Draft | True | False | 1 | False | Down |  | None | Non-Condensing | Two-Stage Modulating |  | 0.5 | Premium |  | 75000 | 62000 |  |  | 75000 | 396 | 80 | [9 empty] | Federally-Regulated Consumer Product | 11/25/2020 | 8087204 | 01/20/2021
Rheem Sales Company, Inc. | Thermal Zone | TZ80MDV100C50XA | LPG | Induced Draft | True | False | 1 | False | Up |  | None | Non-Condensing | Two-Stage Modulating |  | 0.75 | Premium |  | 100000 | 81000 |  |  | 95000 | 363 | 80 | [9 empty] | Federally-Regulated Consumer Product | 11/25/2020 | 7979986 | 01/20/2021
Rheem Sales Company, Inc. | Thermal Zone | TZ80MSX050A30SA | Natural Gas | Induced Draft | True | False | 1 | False | Up |  | None | Non-Condensing | Single-Stage |  | 0.5 | Premium |  | 50000 | 41000 |  |  | 37000 | 263 | 80 | [9 empty] | Federally-Regulated Consumer Product | 11/25/2020 | 7490350 | 01/20/2021
Rheem Sales Company, Inc. | Thermal Zone | TZ80MDV100C50SA | Natural Gas | Induced Draft | True | False | 1 | False | Horizontal |  | None | Non-Condensing | Two-Stage Modulating |  | 0.75 | Premium |  | 100000 | 81000 |  |  | 95000 | 363 | 80 | [9 empty] | Federally-Regulated Consumer Product | 11/25/2020 | 7979980 | 01/20/2021
Rheem Sales Company, Inc. | Thermal Zone | TZ80MDV075B30XA | LPG | Induced Draft | True | False | 1 | False | Up |  | None | Non-Condensing | Two-Stage Modulating |  | 0.5 | Premium |  | 75000 | 61000 |  |  | 73000 | 558 | 80 | [9 empty] | Federally-Regulated Consumer Product | 11/25/2020 | 7979961 | 01/20/2021
Rheem Sales Company, Inc. | Thermal Zone | TZ80MDV050B30XA | LPG | Induced Draft | True | False | 1 | False | Up |  | None | Non-Condensing | Two-Stage Modulating |  | 0.5 | Premium |  | 50000 | 41000 |  |  | 37000 | 226 | 80 | [9 empty] | Federally-Regulated Consumer Product | 11/25/2020 | 7979945 | 01/20/2021
Rheem Sales Company, Inc. | Thermal Zone | TZ80MDV050B30SA | LPG | Induced Draft | True | False | 1 | False | Horizontal |  | None | Non-Condensing | Two-Stage Modulating |  | 0.5 | Premium |  | 50000 | 41000 |  |  | 37000 | 226 | 80 | [9 empty] | Federally-Regulated Consumer Product | 11/25/2020 | 7979940 | 01/20/2021
Rheem Sales Company, Inc. | Thermal Zone | TZ80MDV050B30SA | Natural Gas | Induced Draft | True | False | 1 | False | Up |  | None | Non-Condensing | Two-Stage Modulating |  | 0.5 | Premium |  | 50000 | 41000 |  |  | 37000 | 226 | 80 | [9 empty] | Federally-Regulated Consumer Product | 11/25/2020 | 7979940 | 01/20/2021
Rheem Sales Company, Inc. | Thermal Zone | TZ80MDV075B30XA | LPG | Induced Draft | True | False | 1 | False | Horizontal |  | None | Non-Condensing | Two-Stage Modulating |  | 0.5 | Premium |  | 75000 | 61000 |  |  | 73000 | 558 | 80 | [9 empty] | Federally-Regulated Consumer Product | 11/25/2020 | 7979961 | 01/20/2021
Rheem Sales Company, Inc. | Thermal Zone | TZ92MSX085C50A | Natural Gas | Induced Draft | True | False | 1 | False | Up |  | None | Condensing | Single-Stage |  | 1 | Premium |  | 84000 | 77000 |  |  | 80000 | 798 | 92 | [9 empty] | Federally-Regulated Consumer Product | 11/25/2020 | 9958612 | 01/20/2021
Rheem Sales Company, Inc. | Thermal Zone | TZ80MDV125D50XA | Natural Gas | Induced Draft | True | False | 1 | False | Horizontal |  | None | Non-Condensing | Two-Stage Modulating |  | 0.75 | Premium |  | 125000 | 102000 |  |  | 115000 | 406 | 80 | [9 empty] | Federally-Regulated Consumer Product | 11/25/2020 | 7979997 | 01/20/2021
Rheem Sales Company, Inc. | Thermal Zone | TZ80DDV075B30SB | LPG | Induced Draft | True | False | 1 | False | Down |  | None | Non-Condensing | Two-Stage Modulating |  | 0.5 | Premium |  | 75000 | 62000 |  |  | 75000 | 396 | 80 | [9 empty] | Federally-Regulated Consumer Product | 11/25/2020 | 8087199 | 01/20/2021
Rheem Sales Company, Inc. | Thermal Zone | TZ80DDV100C50XB | LPG | Induced Draft | True | False | 1 | False | Down |  | None | Non-Condensing | Two-Stage Modulating |  | 1 | Premium |  | 100000 | 82000 |  |  | 93000 | 531 | 80 | [9 empty] | Federally-Regulated Consumer Product | 11/25/2020 | 8087226 | 01/20/2021
Rheem Sales Company, Inc. | Thermal Zone | TZ80MSX075C40XA | LPG | Induced Draft | True | False | 1 | False | Horizontal |  | None | Non-Condensing | Single-Stage |  | 0.75 | Premium |  | 75000 | 61000 |  |  | 75000 | 519 | 80 | [9 empty] | Federally-Regulated Consumer Product | 11/25/2020 | 8087162 | 01/20/2021
Rheem Sales Company, Inc. | Thermal Zone | TZ80MDV100C50SA | LPG | Induced Draft | True | False | 1 | False | Horizontal |  | None | Non-Condensing | Two-Stage Modulating |  | 0.75 | Premium |  | 100000 | 81000 |  |  | 95000 | 363 | 80 | [9 empty] | Federally-Regulated Consumer Product | 11/25/2020 | 7979980 | 01/20/2021
Rheem Sales Company, Inc. | Thermal Zone | TZ92MSX085C50A | LPG | Induced Draft | True | False | 1 | False | Down |  | None | Condensing | Single-Stage |  | 1 | Premium |  | 84000 | 77000 |  |  | 80000 | 798 | 92 | [9 empty] | Federally-Regulated Consumer Product | 11/25/2020 | 9958612 | 01/20/2021
Rheem Sales Company, Inc. | Thermal Zone | TZ80MDV075C40SA | LPG | Induced Draft | True | False | 1 | False | Up |  | None | Non-Condensing | Two-Stage Modulating |  | 0.75 | Premium |  | 75000 | 61000 |  |  | 75000 | 349 | 80 | [9 empty] | Federally-Regulated Consumer Product | 11/25/2020 | 7979968 | 01/20/2021
Rheem Sales Company, Inc. | Thermal Zone | TZ80MSX075B40SA | Natural Gas | Induced Draft | True | False | 1 | False | Horizontal |  | None | Non-Condensing | Single-Stage |  | 0.5 | Premium |  | 75000 | 61000 |  |  | 75000 | 615 | 80 | [9 empty] | Federally-Regulated Consumer Product | 11/25/2020 | 7490368 | 01/20/2021
Rheem Sales Company, Inc. | Thermal Zone | TZ80MDV050B30XA | Natural Gas | Induced Draft | True | False | 1 | False | Up |  | None | Non-Condensing | Two-Stage Modulating |  | 0.5 | Premium |  | 50000 | 41000 |  |  | 37000 | 226 | 80 | [9 empty] | Federally-Regulated Consumer Product | 11/25/2020 | 7979945 | 01/20/2021
Rheem Sales Company, Inc. | Thermal Zone | TZ80MDV075B30XA | Natural Gas | Induced Draft | True | False | 1 | False | Horizontal |  | None | Non-Condensing | Two-Stage Modulating |  | 0.5 | Premium |  | 75000 | 61000 |  |  | 73000 | 558 | 80 | [9 empty] | Federally-Regulated Consumer Product | 11/25/2020 | 7979961 | 01/20/2021
Rheem Sales Company, Inc. | Thermal Zone | TZ80DDV100C50XB | Natural Gas | Induced Draft | True | False | 1 | False | Down |  | None | Non-Condensing | Two-Stage Modulating |  | 1 | Premium |  | 100000 | 82000 |  |  | 93000 | 531 | 80 | [9 empty] | Federally-Regulated Consumer Product | 11/25/2020 | 8087226 | 01/20/2021
Rheem Sales Company, Inc. | Thermal Zone | TZ80DDV075C40XB | LPG | Induced Draft | True | False | 1 | False | Down |  | None | Non-Condensing | Two-Stage Modulating |  | 0.75 | Premium |  | 75000 | 62000 |  |  | 75000 | 425 | 80 | [9 empty] | Federally-Regulated Consumer Product | 11/25/2020 | 8087216 | 01/20/2021
Rheem Sales Company, Inc. | Thermal Zone | TZ80MSX100C50XA | LPG | Induced Draft | True | False | 1 | False | Up |  | None | Non-Condensing | Single-Stage |  | 0.75 | Premium |  | 100000 | 81000 |  |  | 96000 | 533 | 80 | [9 empty] | Federally-Regulated Consumer Product | 11/25/2020 | 7490401 | 01/20/2021
Rheem Sales Company, Inc. | Thermal Zone | TZ96MDV040B30A | LPG | Induced Draft | True | False | 1 | False | Up |  | None | Condensing | Two-Stage Modulating |  | 0.5 | Premium |  | 42000 | 41000 |  |  | 31000 | 251 | 96 | [9 empty] | Federally-Regulated Consumer Product | 11/25/2020 | 7502134 | 01/20/2021
Rheem Sales Company, Inc. | Thermal Zone | TZ80DDV125D50SB | LPG | Induced Draft | True | False | 1 | False | Down |  | None | Non-Condensing | Two-Stage Modulating |  | 1 | Premium |  | 125000 | 103000 |  |  | 111000 | 523 | 80 | [9 empty] | Federally-Regulated Consumer Product | 11/25/2020 | 8087231 | 01/20/2021
Rheem Sales Company, Inc. | Thermal Zone | TZ80MDV075B30XA | Natural Gas | Induced Draft | True | False | 1 | False | Up |  | None | Non-Condensing | Two-Stage Modulating |  | 0.5 | Premium |  | 75000 | 61000 |  |  | 73000 | 558 | 80 | [9 empty] | Federally-Regulated Consumer Product | 11/25/2020 | 7979961 | 01/20/2021
Rheem Sales Company, Inc. | Thermal Zone | TZ80MSX050A30XA | LPG | Induced Draft | True | False | 1 | False | Horizontal |  | None | Non-Condensing | Single-Stage |  | 0.5 | Premium |  | 50000 | 41000 |  |  | 37000 | 263 | 80 | [9 empty] | Federally-Regulated Consumer Product | 11/25/2020 | 7490359 | 01/20/2021
Rheem Sales Company, Inc. | Thermal Zone | TZ80MSX075B40XA | LPG | Induced Draft | True | False | 1 | False | Horizontal |  | None | Non-Condensing | Single-Stage |  | 0.5 | Premium |  | 75000 | 61000 |  |  | 75000 | 615 | 80 | [9 empty] | Federally-Regulated Consumer Product | 11/25/2020 | 7490378 | 01/20/2021
Rheem Sales Company, Inc. | Thermal Zone | TZ80DDV125D50XB | LPG | Induced Draft | True | False | 1 | False | Down |  | None | Non-Condensing | Two-Stage Modulating |  | 1 | Premium |  | 125000 | 103000 |  |  | 111000 | 523 | 80 | [9 empty] | Federally-Regulated Consumer Product | 11/25/2020 | 8087236 | 01/20/2021
Rheem Sales Company, Inc. | Thermal Zone | TZ80DDV075B30SB | Natural Gas | Induced Draft | True | False | 1 | False | Down |  | None | Non-Condensing | Two-Stage Modulating |  | 0.5 | Premium |  | 75000 | 62000 |  |  | 75000 | 396 | 80 | [9 empty] | Federally-Regulated Consumer Product | 11/25/2020 | 8087199 | 01/20/2021
Rheem Sales Company, Inc. | Thermal Zone | TZ80MSX050A30SA | Natural Gas | Induced Draft | True | False | 1 | False | Horizontal |  | None | Non-Condensing | Single-Stage |  | 0.5 | Premium |  | 50000 | 41000 |  |  | 37000 | 263 | 80 | [9 empty] | Federally-Regulated Consumer Product | 11/25/2020 | 7490350 | 01/20/2021
Rheem Sales Company, Inc. | Thermal Zone | TZ80MDV075C40SA | LPG | Induced Draft | True | False | 1 | False | Horizontal |  | None | Non-Condensing | Two-Stage Modulating |  | 0.75 | Premium |  | 75000 | 61000 |  |  | 75000 | 349 | 80 | [9 empty] | Federally-Regulated Consumer Product | 11/25/2020 | 7979968 | 01/20/2021
Rheem Sales Company, Inc. | Thermal Zone | TZ96MDV115D50A | LPG | Induced Draft | True | False | 1 | False | Horizontal |  | None | Condensing | Two-Stage Modulating |  | 0.75 | Premium |  | 112000 | 109000 |  |  | 95000 | 552 | 96 | [9 empty] | Federally-Regulated Consumer Product | 11/25/2020 | 7502143 | 01/20/2021
Rheem Sales Company, Inc. | Thermal Zone | TZ96MDV115D50A | Natural Gas | Induced Draft | True | False | 1 | False | Down |  | None | Condensing | Two-Stage Modulating |  | 0.75 | Premium |  | 112000 | 109000 |  |  | 95000 | 552 | 96 | [9 empty] | Federally-Regulated Consumer Product | 11/25/2020 | 7502143 | 01/20/2021
Rheem Sales Company, Inc. | Thermal Zone | TZ80MSX075B40XA | LPG | Induced Draft | True | False | 1 | False | Up |  | None | Non-Condensing | Single-Stage |  | 0.5 | Premium |  | 75000 | 61000 |  |  | 75000 | 615 | 80 | [9 empty] | Federally-Regulated Consumer Product | 11/25/2020 | 7490378 | 01/20/2021
Rheem Sales Company, Inc. | Thermal Zone | TZ96MDV040B30A | Natural Gas | Induced Draft | True | False | 1 | False | Horizontal |  | None | Condensing | Two-Stage Modulating |  | 0.5 | Premium |  | 42000 | 41000 |  |  | 31000 | 251 | 96 | [9 empty] | Federally-Regulated Consumer Product | 11/25/2020 | 7502134 | 01/20/2021
Rheem Sales Company, Inc. | Sure | RGEA14036AJT06XAB | LPG | Induced Draft | True | True | 1 | False | Horizontal |  | None | Non-Condensing | Single-Stage |  | 0.5 | Premium |  | 60000 | 48000 |  |  | 58000 | 367 | 81 | [9 empty] | Federally-Regulated Consumer Product | 01/20/2021 | 203404455 | 01/20/2021
Rheem Sales Company, Inc. | Sure | RGEA15030AJV081AB | LPG | Induced Draft | True | True | 1 | False | Down |  | None | Non-Condensing | Single-Stage |  | 0.5 | Premium |  | 80000 | 65000 |  |  | 76000 | 595 | 81 | [9 empty] | Federally-Regulated Consumer Product | 01/20/2021 | 203404535 | 01/20/2021
Rheem Sales Company, Inc. | Sure | RGEA14036AJT081AB | Natural Gas | Induced Draft | True | True | 1 | False | Horizontal |  | None | Non-Condensing | Single-Stage |  | 0.5 | Premium |  | 80000 | 65000 |  |  | 75000 | 740 | 81 | [9 empty] | Federally-Regulated Consumer Product | 01/20/2021 | 203404459 | 01/20/2021
Rheem Sales Company, Inc. | Sure | RGEA14048AJT10XAB | Natural Gas | Induced Draft | True | True | 1 | False | Down |  | None | Non-Condensing | Single-Stage |  | 0.75 | Premium |  | 100000 | 81000 |  |  | 95000 | 742 | 81 | [9 empty] | Federally-Regulated Consumer Product | 01/20/2021 | 203404499 | 01/20/2021
Rheem Sales Company, Inc. | Sure | RGEA14036AJT06XAB | Natural Gas | Induced Draft | True | True | 1 | False | Down |  | None | Non-Condensing | Single-Stage |  | 0.5 | Premium |  | 60000 | 48000 |  |  | 58000 | 367 | 81 | [9 empty] | Federally-Regulated Consumer Product | 01/20/2021 | 203404455 | 01/20/2021
Rheem Sales Company, Inc. | Sure | RGEA14042AJT101AB | LPG | Induced Draft | True | True | 1 | False | Horizontal |  | None | Non-Condensing | Single-Stage |  | 0.75 | Premium |  | 100000 | 81000 |  |  | 95000 | 743 | 81 | [9 empty] | Federally-Regulated Consumer Product | 01/20/2021 | 203404480 | 01/20/2021
Rheem Sales Company, Inc. | Sure | RGEA15030AJV061AB | Natural Gas | Induced Draft | True | True | 1 | False | Horizontal |  | None | Non-Condensing | Single-Stage |  | 0.5 | Premium |  | 60000 | 48000 |  |  | 58000 | 371 | 81 | [9 empty] | Federally-Regulated Consumer Product | 01/20/2021 | 203404527 | 01/20/2021
Rheem Sales Company, Inc. | Sure | RGEA14036AJT061AB | Natural Gas | Induced Draft | True | True | 1 | False | Horizontal |  | None | Non-Condensing | Single-Stage |  | 0.5 | Premium |  | 60000 | 48000 |  |  | 58000 | 367 | 81 | [9 empty] | Federally-Regulated Consumer Product | 01/20/2021 | 203404451 | 01/20/2021
Rheem Sales Company, Inc. | Sure | RGEA14042AJT081AB | Natural Gas | Induced Draft | True | True | 1 | False | Down |  | None | Non-Condensing | Single-Stage |  | 0.75 | Premium |  | 80000 | 65000 |  |  | 76000 | 653 | 81 | [9 empty] | Federally-Regulated Consumer Product | 01/20/2021 | 203404474 | 01/20/2021
Rheem Sales Company, Inc. | Sure | RGEA14036AJT061AB | LPG | Induced Draft | True | True | 1 | False | Horizontal |  | None | Non-Condensing | Single-Stage |  | 0.5 | Premium |  | 60000 | 48000 |  |  | 58000 | 367 | 81 | [9 empty] | Federally-Regulated Consumer Product | 01/20/2021 | 203404451 | 01/20/2021
Rheem Sales Company, Inc. | Sure | RGEA14048AJT081AB | Natural Gas | Induced Draft | True | True | 1 | False | Down |  | None | Non-Condensing | Single-Stage |  | 0.75 | Premium |  | 80000 | 65000 |  |  | 76000 | 600 | 81 | [9 empty] | Federally-Regulated Consumer Product | 01/20/2021 | 203404487 | 01/20/2021
Rheem Sales Company, Inc. | Sure | RGEA15030AJV081AB | LPG | Induced Draft | True | True | 1 | False | Horizontal |  | None | Non-Condensing | Single-Stage |  | 0.5 | Premium |  | 80000 | 65000 |  |  | 76000 | 595 | 81 | [9 empty] | Federally-Regulated Consumer Product | 01/20/2021 | 203404535 | 01/20/2021
Rheem Sales Company, Inc. | Sure | RGEA14036AJT101AB | Natural Gas | Induced Draft | True | True | 1 | False | Down |  | None | Non-Condensing | Single-Stage |  | 0.5 | Premium |  | 100000 | 81000 |  |  | 95000 | 802 | 81 | [9 empty] | Federally-Regulated Consumer Product | 01/20/2021 | 203404467 | 01/20/2021
Rheem Sales Company, Inc. | Sure | RGEA14042AJT08XAB | Natural Gas | Induced Draft | True | True | 1 | False | Horizontal |  | None | Non-Condensing | Single-Stage |  | 0.75 | Premium |  | 80000 | 65000 |  |  | 76000 | 653 | 81 | [9 empty] | Federally-Regulated Consumer Product | 01/20/2021 | 203404477 | 01/20/2021
Rheem Sales Company, Inc. | Sure | RGEA14042AJT10XAB | LPG | Induced Draft | True | True | 1 | False | Down |  | None | Non-Condensing | Single-Stage |  | 0.75 | Premium |  | 100000 | 81000 |  |  | 95000 | 743 | 81 | [9 empty] | Federally-Regulated Consumer Product | 01/20/2021 | 203404483 | 01/20/2021
Rheem Sales Company, Inc. | Sure | RGEA14036AJT061AB | Natural Gas | Induced Draft | True | True | 1 | False | Down |  | None | Non-Condensing | Single-Stage |  | 0.5 | Premium |  | 60000 | 48000 |  |  | 58000 | 367 | 81 | [9 empty] | Federally-Regulated Consumer Product | 01/20/2021 | 203404451 | 01/20/2021
Rheem Sales Company, Inc. | Sure | RGEA14042AJT10XAB | Natural Gas | Induced Draft | True | True | 1 | False | Horizontal |  | None | Non-Condensing | Single-Stage |  | 0.75 | Premium |  | 100000 | 81000 |  |  | 95000 | 743 | 81 | [9 empty] | Federally-Regulated Consumer Product | 01/20/2021 | 203404483 | 01/20/2021
Rheem Sales Company, Inc. | Sure | RGEA14042AJT101AB | Natural Gas | Induced Draft | True | True | 1 | False | Down |  | None | Non-Condensing | Single-Stage |  | 0.75 | Premium |  | 100000 | 81000 |  |  | 95000 | 743 | 81 | [9 empty] | Federally-Regulated Consumer Product | 01/20/2021 | 203404480 | 01/20/2021
Rheem Sales Company, Inc. | Sure | RGEA15048AJV08XAB | LPG | Induced Draft | True | True | 1 | False | Horizontal |  | None | Non-Condensing | Single-Stage |  | 1 | Premium |  | 80000 | 65000 |  |  | 76000 | 600 | 81 | [9 empty] | Federally-Regulated Consumer Product | 01/20/2021 | 203404591 | 01/20/2021
Rheem Sales Company, Inc. | Sure | RGEA14042AJT081AB | LPG | Induced Draft | True | True | 1 | False | Down |  | None | Non-Condensing | Single-Stage |  | 0.75 | Premium |  | 80000 | 65000 |  |  | 76000 | 653 | 81 | [9 empty] | Federally-Regulated Consumer Product | 01/20/2021 | 203404474 | 01/20/2021
Rheem Sales Company, Inc. | Sure | RGEA14048AJT10XAB | Natural Gas | Induced Draft | True | True | 1 | False | Horizontal |  | None | Non-Condensing | Single-Stage |  | 0.75 | Premium |  | 100000 | 81000 |  |  | 95000 | 742 | 81 | [9 empty] | Federally-Regulated Consumer Product | 01/20/2021 | 203404499 | 01/20/2021
Rheem Sales Company, Inc. | Sure | RGEA14036AJT081AB | LPG | Induced Draft | True | True | 1 | False | Horizontal |  | None | Non-Condensing | Single-Stage |  | 0.5 | Premium |  | 80000 | 65000 |  |  | 75000 | 740 | 81 | [9 empty] | Federally-Regulated Consumer Product | 01/20/2021 | 203404459 | 01/20/2021
Rheem Sales Company, Inc. | Sure | RGEA14042AJT08XAB | Natural Gas | Induced Draft | True | True | 1 | False | Down |  | None | Non-Condensing | Single-Stage |  | 0.75 | Premium |  | 80000 | 65000 |  |  | 76000 | 653 | 81 | [9 empty] | Federally-Regulated Consumer Product | 01/20/2021 | 203404477 | 01/20/2021
Rheem Sales Company, Inc. | Sure | RGEA14042AJT101AB | LPG | Induced Draft | True | True | 1 | False | Down |  | None | Non-Condensing | Single-Stage |  | 0.75 | Premium |  | 100000 | 81000 |  |  | 95000 | 743 | 81 | [9 empty] | Federally-Regulated Consumer Product | 01/20/2021 | 203404480 | 01/20/2021
Rheem Sales Company, Inc. | Sure | RGEA15060AJV101AB | Natural Gas | Induced Draft | True | True | 1 | False | Horizontal |  | None | Non-Condensing | Single-Stage |  | 1 | Premium |  | 100000 | 81000 |  |  | 95000 | 728 | 81 | [9 empty] | Federally-Regulated Consumer Product | 01/20/2021 | 203404603 | 01/20/2021
Rheem Sales Company, Inc. | Sure | RGEA15060AJV101AB | LPG | Induced Draft | True | True | 1 | False | Horizontal |  | None | Non-Condensing | Single-Stage |  | 1 | Premium |  | 100000 | 81000 |  |  | 95000 | 728 | 81 | [9 empty] | Federally-Regulated Consumer Product | 01/20/2021 | 203404603 | 01/20/2021
Rheem Sales Company, Inc. | Sure | RGEA15048AJV08XAB | Natural Gas | Induced Draft | True | True | 1 | False | Down |  | None | Non-Condensing | Single-Stage |  | 1 | Premium |  | 80000 | 65000 |  |  | 76000 | 600 | 81 | [9 empty] | Federally-Regulated Consumer Product | 01/20/2021 | 203404591 | 01/20/2021
Rheem Sales Company, Inc. | Sure | RGEA14048AJT101AB | LPG | Induced Draft | True | True | 1 | False | Horizontal |  | None | Non-Condensing | Single-Stage |  | 0.75 | Premium |  | 100000 | 81000 |  |  | 95000 | 742 | 81 | [9 empty] | Federally-Regulated Consumer Product | 01/20/2021 | 203404495 | 01/20/2021
Rheem Sales Company, Inc. | Sure | RGEA15030AJV08XAB | LPG | Induced Draft | True | True | 1 | False | Horizontal |  | None | Non-Condensing | Single-Stage |  | 0.5 | Premium |  | 80000 | 65000 |  |  | 76000 | 595 | 81 | [9 empty] | Federally-Regulated Consumer Product | 01/20/2021 | 203404539 | 01/20/2021
Rheem Sales Company, Inc. | Sure | RGEA15048AJV101AB | LPG | Induced Draft | True | True | 1 | False | Horizontal |  | None | Non-Condensing | Single-Stage |  | 1 | Premium |  | 100000 | 81000 |  |  | 95000 | 742 | 81 | [9 empty] | Federally-Regulated Consumer Product | 01/20/2021 | 203404595 | 01/20/2021
Rheem Sales Company, Inc. | Sure | RGEA15048AJV10XAB | LPG | Induced Draft | True | True | 1 | False | Down |  | None | Non-Condensing | Single-Stage |  | 1 | Premium |  | 100000 | 81000 |  |  | 95000 | 742 | 81 | [9 empty] | Federally-Regulated Consumer Product | 01/20/2021 | 203404599 | 01/20/2021
Rheem Sales Company, Inc. | Sure | RGEA14042AJT10XAB | Natural Gas | Induced Draft | True | True | 1 | False | Down |  | None | Non-Condensing | Single-Stage |  | 0.75 | Premium |  | 100000 | 81000 |  |  | 95000 | 743 | 81 | [9 empty] | Federally-Regulated Consumer Product | 01/20/2021 | 203404483 | 01/20/2021
Rheem Sales Company, Inc. | Sure | RGEA14036AJT06XAB | LPG | Induced Draft | True | True | 1 | False | Down |  | None | Non-Condensing | Single-Stage |  | 0.5 | Premium |  | 60000 | 48000 |  |  | 58000 | 367 | 81 | [9 empty] | Federally-Regulated Consumer Product | 01/20/2021 | 203404455 | 01/20/2021
Rheem Sales Company, Inc. | Sure | RGEA14042AJT081AB | LPG | Induced Draft | True | True | 1 | False | Horizontal |  | None | Non-Condensing | Single-Stage |  | 0.75 | Premium |  | 80000 | 65000 |  |  | 76000 | 653 | 81 | [9 empty] | Federally-Regulated Consumer Product | 01/20/2021 | 203404474 | 01/20/2021
Rheem Sales Company, Inc. | Sure | RGEA14036AJT10XAB | Natural Gas | Induced Draft | True | True | 1 | False | Horizontal |  | None | Non-Condensing | Single-Stage |  | 0.5 | Premium |  | 100000 | 81000 |  |  | 95000 | 802 | 81 | [9 empty] | Federally-Regulated Consumer Product | 01/20/2021 | 203404471 | 01/20/2021
Rheem Sales Company, Inc. | Sure | RGEA14036AJT061AB | LPG | Induced Draft | True | True | 1 | False | Down |  | None | Non-Condensing | Single-Stage |  | 0.5 | Premium |  | 60000 | 48000 |  |  | 58000 | 367 | 81 | [9 empty] | Federally-Regulated Consumer Product | 01/20/2021 | 203404451 | 01/20/2021
Rheem Sales Company, Inc. | Sure | RGEA15048AJV08XAB | Natural Gas | Induced Draft | True | True | 1 | False | Horizontal |  | None | Non-Condensing | Single-Stage |  | 1 | Premium |  | 80000 | 65000 |  |  | 76000 | 600 | 81 | [9 empty] | Federally-Regulated Consumer Product | 01/20/2021 | 203404591 | 01/20/2021
Rheem Sales Company, Inc. | Sure | RGEA14036AJT101AB | LPG | Induced Draft | True | True | 1 | False | Down |  | None | Non-Condensing | Single-Stage |  | 0.5 | Premium |  | 100000 | 81000 |  |  | 95000 | 802 | 81 | [9 empty] | Federally-Regulated Consumer Product | 01/20/2021 | 203404467 | 01/20/2021
Rheem Sales Company, Inc. | Sure | RGEA14036AJT10XAB | LPG | Induced Draft | True | True | 1 | False | Horizontal |  | None | Non-Condensing | Single-Stage |  | 0.5 | Premium |  | 100000 | 81000 |  |  | 95000 | 802 | 81 | [9 empty] | Federally-Regulated Consumer Product | 01/20/2021 | 203404471 | 01/20/2021
Rheem Sales Company, Inc. | Sure | RGEA14042AJT081AB | Natural Gas | Induced Draft | True | True | 1 | False | Horizontal |  | None | Non-Condensing | Single-Stage |  | 0.75 | Premium |  | 80000 | 65000 |  |  | 76000 | 653 | 81 | [9 empty] | Federally-Regulated Consumer Product | 01/20/2021 | 203404474 | 01/20/2021
Rheem Sales Company, Inc. | Sure | RGEA14030AJT08XAB | LPG | Induced Draft | True | True | 1 | False | Down |  | None | Non-Condensing | Single-Stage |  | 0.5 | Premium |  | 80000 | 65000 |  |  | 76000 | 595 | 81 | [9 empty] | Federally-Regulated Consumer Product | 01/20/2021 | 203404447 | 01/20/2021
Rheem Sales Company, Inc. | Sure | RGEA15030AJV081AB | Natural Gas | Induced Draft | True | True | 1 | False | Horizontal |  | None | Non-Condensing | Single-Stage |  | 0.5 | Premium |  | 80000 | 65000 |  |  | 76000 | 595 | 81 | [9 empty] | Federally-Regulated Consumer Product | 01/20/2021 | 203404535 | 01/20/2021
Rheem Sales Company, Inc. | Sure | RGEA15030AJV06XAB | LPG | Induced Draft | True | True | 1 | False | Down |  | None | Non-Condensing | Single-Stage |  | 0.5 | Premium |  | 60000 | 48000 |  |  | 58000 | 371 | 81 | [9 empty] | Federally-Regulated Consumer Product | 01/20/2021 | 203404531 | 01/20/2021
Rheem Sales Company, Inc. | Sure | RGEA15060AJV10XAB | Natural Gas | Induced Draft | True | True | 1 | False | Horizontal |  | None | Non-Condensing | Single-Stage |  | 1 | Premium |  | 100000 | 81000 |  |  | 95000 | 728 | 81 | [9 empty] | Federally-Regulated Consumer Product | 01/20/2021 | 203404607 | 01/20/2021
Rheem Sales Company, Inc. | Sure | RGEA14036AJT10XAB | Natural Gas | Induced Draft | True | True | 1 | False | Down |  | None | Non-Condensing | Single-Stage |  | 0.5 | Premium |  | 100000 | 81000 |  |  | 95000 | 802 | 81 | [9 empty] | Federally-Regulated Consumer Product | 01/20/2021 | 203404471 | 01/20/2021
Rheem Sales Company, Inc. | Sure | RGEA15060AJV10XAB | LPG | Induced Draft | True | True | 1 | False | Down |  | None | Non-Condensing | Single-Stage |  | 1 | Premium |  | 100000 | 81000 |  |  | 95000 | 728 | 81 | [9 empty] | Federally-Regulated Consumer Product | 01/20/2021 | 203404607 | 01/20/2021
Rheem Sales Company, Inc. | Sure | RGEA15030AJV08XAB | LPG | Induced Draft | True | True | 1 | False | Down |  | None | Non-Condensing | Single-Stage |  | 0.5 | Premium |  | 80000 | 65000 |  |  | 76000 | 595 | 81 | [9 empty] | Federally-Regulated Consumer Product | 01/20/2021 | 203404539 | 01/20/2021
Rheem Sales Company, Inc. | Sure | RGEA15048AJV101AB | Natural Gas | Induced Draft | True | True | 1 | False | Down |  | None | Non-Condensing | Single-Stage |  | 1 | Premium |  | 100000 | 81000 |  |  | 95000 | 742 | 81 | [9 empty] | Federally-Regulated Consumer Product | 01/20/2021 | 203404595 | 01/20/2021
Rheem Sales Company, Inc. | Sure | RGEA15048AJV08XAB | LPG | Induced Draft | True | True | 1 | False | Down |  | None | Non-Condensing | Single-Stage |  | 1 | Premium |  | 80000 | 65000 |  |  | 76000 | 600 | 81 | [9 empty] | Federally-Regulated Consumer Product | 01/20/2021 | 203404591 | 01/20/2021
Rheem Sales Company, Inc. | Sure | RGEA15030AJV08XAB | Natural Gas | Induced Draft | True | True | 1 | False | Down |  | None | Non-Condensing | Single-Stage |  | 0.5 | Premium |  | 80000 | 65000 |  |  | 76000 | 595 | 81 | [9 empty] | Federally-Regulated Consumer Product | 01/20/2021 | 203404539 | 01/20/2021
Rheem Sales Company, Inc. | Sure | RGEA14030AJT08XAB | Natural Gas | Induced Draft | True | True | 1 | False | Down |  | None | Non-Condensing | Single-Stage |  | 0.5 | Premium |  | 80000 | 65000 |  |  | 76000 | 595 | 81 | [9 empty] | Federally-Regulated Consumer Product | 01/20/2021 | 203404447 | 01/20/2021
Rheem Sales Company, Inc. | Sure | RGEA15048AJV081AB | Natural Gas | Induced Draft | True | True | 1 | False | Horizontal |  | None | Non-Condensing | Single-Stage |  | 1 | Premium |  | 80000 | 65000 |  |  | 76000 | 600 | 81 | [9 empty] | Federally-Regulated Consumer Product | 01/20/2021 | 203404587 | 01/20/2021
Rheem Sales Company, Inc. | Sure | RGEA15048AJV10XAB | Natural Gas | Induced Draft | True | True | 1 | False | Horizontal |  | None | Non-Condensing | Single-Stage |  | 1 | Premium |  | 100000 | 81000 |  |  | 95000 | 742 | 81 | [9 empty] | Federally-Regulated Consumer Product | 01/20/2021 | 203404599 | 01/20/2021
Rheem Sales Company, Inc. | Sure | RGEA15030AJV06XAB | Natural Gas | Induced Draft | True | True | 1 | False | Down |  | None | Non-Condensing | Single-Stage |  | 0.5 | Premium |  | 60000 | 48000 |  |  | 58000 | 371 | 81 | [9 empty] | Federally-Regulated Consumer Product | 01/20/2021 | 203404531 | 01/20/2021
Rheem Sales Company, Inc. | Sure | RGEA15048AJV081AB | LPG | Induced Draft | True | True | 1 | False | Horizontal |  | None | Non-Condensing | Single-Stage |  | 1 | Premium |  | 80000 | 65000 |  |  | 76000 | 600 | 81 | [9 empty] | Federally-Regulated Consumer Product | 01/20/2021 | 203404587 | 01/20/2021
Rheem Sales Company, Inc. | Sure | RGEA14048AJT101AB | LPG | Induced Draft | True | True | 1 | False | Down |  | None | Non-Condensing | Single-Stage |  | 0.75 | Premium |  | 100000 | 81000 |  |  | 95000 | 742 | 81 | [9 empty] | Federally-Regulated Consumer Product | 01/20/2021 | 203404495 | 01/20/2021
Rheem Sales Company, Inc. | Sure | RGEA15030AJV06XAB | Natural Gas | Induced Draft | True | True | 1 | False | Horizontal |  | None | Non-Condensing | Single-Stage |  | 0.5 | Premium |  | 60000 | 48000 |  |  | 58000 | 371 | 81 | [9 empty] | Federally-Regulated Consumer Product | 01/20/2021 | 203404531 | 01/20/2021
Rheem Sales Company, Inc. | Sure | RGEA14048AJT081AB | LPG | Induced Draft | True | True | 1 | False | Down |  | None | Non-Condensing | Single-Stage |  | 0.75 | Premium |  | 80000 | 65000 |  |  | 76000 | 600 | 81 | [9 empty] | Federally-Regulated Consumer Product | 01/20/2021 | 203404487 | 01/20/2021
Rheem Sales Company, Inc. | Sure | RGEA14042AJT101AB | Natural Gas | Induced Draft | True | True | 1 | False | Horizontal |  | None | Non-Condensing | Single-Stage |  | 0.75 | Premium |  | 100000 | 81000 |  |  | 95000 | 743 | 81 | [9 empty] | Federally-Regulated Consumer Product | 01/20/2021 | 203404480 | 01/20/2021
Rheem Sales Company, Inc. | Sure | RGEA14030AJT08XAB | Natural Gas | Induced Draft | True | True | 1 | False | Horizontal |  | None | Non-Condensing | Single-Stage |  | 0.5 | Premium |  | 80000 | 65000 |  |  | 76000 | 595 | 81 | [9 empty] | Federally-Regulated Consumer Product | 01/20/2021 | 203404447 | 01/20/2021
Rheem Sales Company, Inc. | Sure | RGEA14048AJT08XAB | LPG | Induced Draft | True | True | 1 | False | Horizontal |  | None | Non-Condensing | Single-Stage |  | 0.75 | Premium |  | 80000 | 65000 |  |  | 76000 | 600 | 81 | [9 empty] | Federally-Regulated Consumer Product | 01/20/2021 | 203404491 | 01/20/2021
Rheem Sales Company, Inc. | Sure | RGEA14036AJT081AB | Natural Gas | Induced Draft | True | True | 1 | False | Down |  | None | Non-Condensing | Single-Stage |  | 0.5 | Premium |  | 80000 | 65000 |  |  | 75000 | 740 | 81 | [9 empty] | Federally-Regulated Consumer Product | 01/20/2021 | 203404459 | 01/20/2021
Rheem Sales Company, Inc. | Sure | RGEA15030AJV08XAB | Natural Gas | Induced Draft | True | True | 1 | False | Horizontal |  | None | Non-Condensing | Single-Stage |  | 0.5 | Premium |  | 80000 | 65000 |  |  | 76000 | 595 | 81 | [9 empty] | Federally-Regulated Consumer Product | 01/20/2021 | 203404539 | 01/20/2021
Rheem Sales Company, Inc. | Sure | RGEA14048AJT08XAB | Natural Gas | Induced Draft | True | True | 1 | False | Horizontal |  | None | Non-Condensing | Single-Stage |  | 0.75 | Premium |  | 80000 | 65000 |  |  | 76000 | 600 | 81 | [9 empty] | Federally-Regulated Consumer Product | 01/20/2021 | 203404491 | 01/20/2021
Rheem Sales Company, Inc. | Sure | RGEA15060AJV10XAB | Natural Gas | Induced Draft | True | True | 1 | False | Down |  | None | Non-Condensing | Single-Stage |  | 1 | Premium |  | 100000 | 81000 |  |  | 95000 | 728 | 81 | [9 empty] | Federally-Regulated Consumer Product | 01/20/2021 | 203404607 | 01/20/2021
Rheem Sales Company, Inc. | Sure | RGEA15030AJV06XAB | LPG | Induced Draft | True | True | 1 | False | Horizontal |  | None | Non-Condensing | Single-Stage |  | 0.5 | Premium |  | 60000 | 48000 |  |  | 58000 | 371 | 81 | [9 empty] | Federally-Regulated Consumer Product | 01/20/2021 | 203404531 | 01/20/2021
Rheem Sales Company, Inc. | Sure | RGEA15048AJV10XAB | LPG | Induced Draft | True | True | 1 | False | Horizontal |  | None | Non-Condensing | Single-Stage |  | 1 | Premium |  | 100000 | 81000 |  |  | 95000 | 742 | 81 | [9 empty] | Federally-Regulated Consumer Product | 01/20/2021 | 203404599 | 01/20/2021
Rheem Sales Company, Inc. | Sure | RGEA14030AJT08XAB | LPG | Induced Draft | True | True | 1 | False | Horizontal |  | None | Non-Condensing | Single-Stage |  | 0.5 | Premium |  | 80000 | 65000 |  |  | 76000 | 595 | 81 | [9 empty] | Federally-Regulated Consumer Product | 01/20/2021 | 203404447 | 01/20/2021
Rheem Sales Company, Inc. | Sure | RGEA14048AJT081AB | LPG | Induced Draft | True | True | 1 | False | Horizontal |  | None | Non-Condensing | Single-Stage |  | 0.75 | Premium |  | 80000 | 65000 |  |  | 76000 | 600 | 81 | [9 empty] | Federally-Regulated Consumer Product | 01/20/2021 | 203404487 | 01/20/2021
Rheem Sales Company, Inc. | Sure | RGEA14048AJT10XAB | LPG | Induced Draft | True | True | 1 | False | Down |  | None | Non-Condensing | Single-Stage |  | 0.75 | Premium |  | 100000 | 81000 |  |  | 95000 | 742 | 81 | [9 empty] | Federally-Regulated Consumer Product | 01/20/2021 | 203404499 | 01/20/2021
Rheem Sales Company, Inc. | Sure | RGEA14042AJT10XAB | LPG | Induced Draft | True | True | 1 | False | Horizontal |  | None | Non-Condensing | Single-Stage |  | 0.75 | Premium |  | 100000 | 81000 |  |  | 95000 | 743 | 81 | [9 empty] | Federally-Regulated Consumer Product | 01/20/2021 | 203404483 | 01/20/2021
Rheem Sales Company, Inc. | Sure | RGEA14042AJT08XAB | LPG | Induced Draft | True | True | 1 | False | Down |  | None | Non-Condensing | Single-Stage |  | 0.75 | Premium |  | 80000 | 65000 |  |  | 76000 | 653 | 81 | [9 empty] | Federally-Regulated Consumer Product | 01/20/2021 | 203404477 | 01/20/2021
Rheem Sales Company, Inc. | Sure | RGEA15030AJV061AB | Natural Gas | Induced Draft | True | True | 1 | False | Down |  | None | Non-Condensing | Single-Stage |  | 0.5 | Premium |  | 60000 | 48000 |  |  | 58000 | 371 | 81 | [9 empty] | Federally-Regulated Consumer Product | 01/20/2021 | 203404527 | 01/20/2021
Rheem Sales Company, Inc. | Sure | RGEA15060AJV10XAB | LPG | Induced Draft | True | True | 1 | False | Horizontal |  | None | Non-Condensing | Single-Stage |  | 1 | Premium |  | 100000 | 81000 |  |  | 95000 | 728 | 81 | [9 empty] | Federally-Regulated Consumer Product | 01/20/2021 | 203404607 | 01/20/2021
Rheem Sales Company, Inc. | Sure | RGEA14042AJT08XAB | LPG | Induced Draft | True | True | 1 | False | Horizontal |  | None | Non-Condensing | Single-Stage |  | 0.75 | Premium |  | 80000 | 65000 |  |  | 76000 | 653 | 81 | [9 empty] | Federally-Regulated Consumer Product | 01/20/2021 | 203404477 | 01/20/2021
Rheem Sales Company, Inc. | Sure | RGEA15060AJV101AB | LPG | Induced Draft | True | True | 1 | False | Down |  | None | Non-Condensing | Single-Stage |  | 1 | Premium |  | 100000 | 81000 |  |  | 95000 | 728 | 81 | [9 empty] | Federally-Regulated Consumer Product | 01/20/2021 | 203404603 | 01/20/2021
Rheem Sales Company, Inc. | Sure | RGEA14048AJT081AB | Natural Gas | Induced Draft | True | True | 1 | False | Horizontal |  | None | Non-Condensing | Single-Stage |  | 0.75 | Premium |  | 80000 | 65000 |  |  | 76000 | 600 | 81 | [9 empty] | Federally-Regulated Consumer Product | 01/20/2021 | 203404487 | 01/20/2021
Rheem Sales Company, Inc. | Sure | RGEA15030AJV061AB | LPG | Induced Draft | True | True | 1 | False | Horizontal |  | None | Non-Condensing | Single-Stage |  | 0.5 | Premium |  | 60000 | 48000 |  |  | 58000 | 371 | 81 | [9 empty] | Federally-Regulated Consumer Product | 01/20/2021 | 203404527 | 01/20/2021
Rheem Sales Company, Inc. | Sure | RGEA14036AJT101AB | LPG | Induced Draft | True | True | 1 | False | Horizontal |  | None | Non-Condensing | Single-Stage |  | 0.5 | Premium |  | 100000 | 81000 |  |  | 95000 | 802 | 81 | [9 empty] | Federally-Regulated Consumer Product | 01/20/2021 | 203404467 | 01/20/2021
Rheem Sales Company, Inc. | Sure | RGEA15048AJV101AB | LPG | Induced Draft | True | True | 1 | False | Down |  | None | Non-Condensing | Single-Stage |  | 1 | Premium |  | 100000 | 81000 |  |  | 95000 | 742 | 81 | [9 empty] | Federally-Regulated Consumer Product | 01/20/2021 | 203404595 | 01/20/2021
Rheem Sales Company, Inc. | Sure | RGEA14036AJT08XAB | Natural Gas | Induced Draft | True | True | 1 | False | Down |  | None | Non-Condensing | Single-Stage |  | 0.5 | Premium |  | 80000 | 65000 |  |  | 75000 | 740 | 81 | [9 empty] | Federally-Regulated Consumer Product | 01/20/2021 | 203404463 | 01/20/2021
Rheem Sales Company, Inc. | Sure | RGEA14036AJT06XAB | Natural Gas | Induced Draft | True | True | 1 | False | Horizontal |  | None | Non-Condensing | Single-Stage |  | 0.5 | Premium |  | 60000 | 48000 |  |  | 58000 | 367 | 81 | [9 empty] | Federally-Regulated Consumer Product | 01/20/2021 | 203404455 | 01/20/2021
Rheem Sales Company, Inc. | Sure | RGEA14036AJT08XAB | Natural Gas | Induced Draft | True | True | 1 | False | Horizontal |  | None | Non-Condensing | Single-Stage |  | 0.5 | Premium |  | 80000 | 65000 |  |  | 75000 | 740 | 81 | [9 empty] | Federally-Regulated Consumer Product | 01/20/2021 | 203404463 | 01/20/2021
Rheem Sales Company, Inc. | Sure | RGEA15048AJV081AB | LPG | Induced Draft | True | True | 1 | False | Down |  | None | Non-Condensing | Single-Stage |  | 1 | Premium |  | 80000 | 65000 |  |  | 76000 | 600 | 81 | [9 empty] | Federally-Regulated Consumer Product | 01/20/2021 | 203404587 | 01/20/2021
Rheem Sales Company, Inc. | Sure | RGEA14048AJT101AB | Natural Gas | Induced Draft | True | True | 1 | False | Down |  | None | Non-Condensing | Single-Stage |  | 0.75 | Premium |  | 100000 | 81000 |  |  | 95000 | 742 | 81 | [9 empty] | Federally-Regulated Consumer Product | 01/20/2021 | 203404495 | 01/20/2021
Rheem Sales Company, Inc. | Sure | RGEA15030AJV061AB | LPG | Induced Draft | True | True | 1 | False | Down |  | None | Non-Condensing | Single-Stage |  | 0.5 | Premium |  | 60000 | 48000 |  |  | 58000 | 371 | 81 | [9 empty] | Federally-Regulated Consumer Product | 01/20/2021 | 203404527 | 01/20/2021
Rheem Sales Company, Inc. | Sure | RGEA14048AJT10XAB | LPG | Induced Draft | True | True | 1 | False | Horizontal |  | None | Non-Condensing | Single-Stage |  | 0.75 | Premium |  | 100000 | 81000 |  |  | 95000 | 742 | 81 | [9 empty] | Federally-Regulated Consumer Product | 01/20/2021 | 203404499 | 01/20/2021
Rheem Sales Company, Inc. | Sure | RGEA14048AJT101AB | Natural Gas | Induced Draft | True | True | 1 | False | Horizontal |  | None | Non-Condensing | Single-Stage |  | 0.75 | Premium |  | 100000 | 81000 |  |  | 95000 | 742 | 81 | [9 empty] | Federally-Regulated Consumer Product | 01/20/2021 | 203404495 | 01/20/2021
Rheem Sales Company, Inc. | Sure | RGEA14048AJT08XAB | Natural Gas | Induced Draft | True | True | 1 | False | Down |  | None | Non-Condensing | Single-Stage |  | 0.75 | Premium |  | 80000 | 65000 |  |  | 76000 | 600 | 81 | [9 empty] | Federally-Regulated Consumer Product | 01/20/2021 | 203404491 | 01/20/2021
Rheem Sales Company, Inc. | Sure | RGEA14048AJT08XAB | LPG | Induced Draft | True | True | 1 | False | Down |  | None | Non-Condensing | Single-Stage |  | 0.75 | Premium |  | 80000 | 65000 |  |  | 76000 | 600 | 81 | [9 empty] | Federally-Regulated Consumer Product | 01/20/2021 | 203404491 | 01/20/2021
Rheem Sales Company, Inc. | Sure | RGEA15030AJV081AB | Natural Gas | Induced Draft | True | True | 1 | False | Down |  | None | Non-Condensing | Single-Stage |  | 0.5 | Premium |  | 80000 | 65000 |  |  | 76000 | 595 | 81 | [9 empty] | Federally-Regulated Consumer Product | 01/20/2021 | 203404535 | 01/20/2021
Rheem Sales Company, Inc. | Sure | RGEA14036AJT101AB | Natural Gas | Induced Draft | True | True | 1 | False | Horizontal |  | None | Non-Condensing | Single-Stage |  | 0.5 | Premium |  | 100000 | 81000 |  |  | 95000 | 802 | 81 | [9 empty] | Federally-Regulated Consumer Product | 01/20/2021 | 203404467 | 01/20/2021
Rheem Sales Company, Inc. | Sure | RGEA15060AJV101AB | Natural Gas | Induced Draft | True | True | 1 | False | Down |  | None | Non-Condensing | Single-Stage |  | 1 | Premium |  | 100000 | 81000 |  |  | 95000 | 728 | 81 | [9 empty] | Federally-Regulated Consumer Product | 01/20/2021 | 203404603 | 01/20/2021
Rheem Sales Company, Inc. | Sure | RGEA15048AJV081AB | Natural Gas | Induced Draft | True | True | 1 | False | Down |  | None | Non-Condensing | Single-Stage |  | 1 | Premium |  | 80000 | 65000 |  |  | 76000 | 600 | 81 | [9 empty] | Federally-Regulated Consumer Product | 01/20/2021 | 203404587 | 01/20/2021
Rheem Sales Company, Inc. | Sure | RGEA14036AJT08XAB | LPG | Induced Draft | True | True | 1 | False | Down |  | None | Non-Condensing | Single-Stage |  | 0.5 | Premium |  | 80000 | 65000 |  |  | 75000 | 740 | 81 | [9 empty] | Federally-Regulated Consumer Product | 01/20/2021 | 203404463 | 01/20/2021
Rheem Sales Company, Inc. | Sure | RGEA14036AJT10XAB | LPG | Induced Draft | True | True | 1 | False | Down |  | None | Non-Condensing | Single-Stage |  | 0.5 | Premium |  | 100000 | 81000 |  |  | 95000 | 802 | 81 | [9 empty] | Federally-Regulated Consumer Product | 01/20/2021 | 203404471 | 01/20/2021
Rheem Sales Company, Inc. | Sure | RGEA15048AJV10XAB | Natural Gas | Induced Draft | True | True | 1 | False | Down |  | None | Non-Condensing | Single-Stage |  | 1 | Premium |  | 100000 | 81000 |  |  | 95000 | 742 | 81 | [9 empty] | Federally-Regulated Consumer Product | 01/20/2021 | 203404599 | 01/20/2021
Rheem Sales Company, Inc. | Sure | RGEA15048AJV101AB | Natural Gas | Induced Draft | True | True | 1 | False | Horizontal |  | None | Non-Condensing | Single-Stage |  | 1 | Premium |  | 100000 | 81000 |  |  | 95000 | 742 | 81 | [9 empty] | Federally-Regulated Consumer Product | 01/20/2021 | 203404595 | 01/20/2021
Rheem Sales Company, Inc. | Sure | RGEA14036AJT08XAB | LPG | Induced Draft | True | True | 1 | False | Horizontal |  | None | Non-Condensing | Single-Stage |  | 0.5 | Premium |  | 80000 | 65000 |  |  | 75000 | 740 | 81 | [9 empty] | Federally-Regulated Consumer Product | 01/20/2021 | 203404463 | 01/20/2021
Rheem Sales Company, Inc. | Sure | RGEA14036AJT081AB | LPG | Induced Draft | True | True | 1 | False | Down |  | None | Non-Condensing | Single-Stage |  | 0.5 | Premium |  | 80000 | 65000 |  |  | 75000 | 740 | 81 | [9 empty] | Federally-Regulated Consumer Product | 01/20/2021 | 203404459 | 01/20/2021
Rheem Sales Company, Inc. | RUSSELL | RGEA14024AJT04UAA | LPG | Induced Draft | True | True | 1 | False | Horizontal |  | None | Non-Condensing | Single-Stage |  | 0.33 | Premium |  | 40000 | 32000 |  |  | 58000 | 371 | 81 | [9 empty] | Federally-Regulated Consumer Product | 08/05/2020 | 205965561 | 01/20/2021
Rheem Sales Company, Inc. | RUSSELL | RGEA14060AJT10UAA | Natural Gas | Induced Draft | True | True | 1 | False | Down |  | None | Non-Condensing | Single-Stage |  | 1 | Premium |  | 100000 | 81000 |  |  | 95000 | 728 | 81 | [9 empty] | Federally-Regulated Consumer Product | 08/05/2020 | 205965560 | 01/20/2021
Rheem Sales Company, Inc. | RUSSELL | RGEA14036AJT08UAA | LPG | Induced Draft | True | True | 1 | False | Down |  | None | Non-Condensing | Single-Stage |  | 0.5 | Premium |  | 80000 | 65000 |  |  | 75000 | 740 | 81 | [9 empty] | Federally-Regulated Consumer Product | 08/05/2020 | 205965556 | 01/20/2021
Rheem Sales Company, Inc. | RUSSELL | RGEA14036AJT08UAA | Natural Gas | Induced Draft | True | True | 1 | False | Horizontal |  | None | Non-Condensing | Single-Stage |  | 0.5 | Premium |  | 80000 | 65000 |  |  | 75000 | 740 | 81 | [9 empty] | Federally-Regulated Consumer Product | 08/05/2020 | 205965556 | 01/20/2021
Rheem Sales Company, Inc. | RUSSELL | RGEA14036AJT08UAA | Natural Gas | Induced Draft | True | True | 1 | False | Down |  | None | Non-Condensing | Single-Stage |  | 0.5 | Premium |  | 80000 | 65000 |  |  | 75000 | 740 | 81 | [9 empty] | Federally-Regulated Consumer Product | 08/05/2020 | 205965556 | 01/20/2021
Rheem Sales Company, Inc. | RUSSELL | RGEA14036AJT06UAA | Natural Gas | Induced Draft | True | True | 1 | False | Horizontal |  | None | Non-Condensing | Single-Stage |  | 0.5 | Premium |  | 60000 | 48000 |  |  | 58000 | 367 | 81 | [9 empty] | Federally-Regulated Consumer Product | 08/05/2020 | 205965555 | 01/20/2021
Rheem Sales Company, Inc. | RUSSELL | RGEA14042AJT08UAA | Natural Gas | Induced Draft | True | True | 1 | False | Down |  | None | Non-Condensing | Single-Stage |  | 0.75 | Premium |  | 80000 | 65000 |  |  | 76000 | 653 | 81 | [9 empty] | Federally-Regulated Consumer Product | 08/05/2020 | 205965559 | 01/20/2021
Rheem Sales Company, Inc. | RUSSELL | RGEA14036AJT08UAA | LPG | Induced Draft | True | True | 1 | False | Horizontal |  | None | Non-Condensing | Single-Stage |  | 0.5 | Premium |  | 80000 | 65000 |  |  | 75000 | 740 | 81 | [9 empty] | Federally-Regulated Consumer Product | 08/05/2020 | 205965556 | 01/20/2021
Rheem Sales Company, Inc. | RUSSELL | RGEA14048AJT10UAA | LPG | Induced Draft | True | True | 1 | False | Down |  | None | Non-Condensing | Single-Stage |  | 0.75 | Premium |  | 100000 | 81000 |  |  | 95000 | 742 | 81 | [9 empty] | Federally-Regulated Consumer Product | 08/05/2020 | 205965558 | 01/20/2021
Rheem Sales Company, Inc. | RUSSELL | RGEA14024AJT06UAA | Natural Gas | Induced Draft | True | True | 1 | False | Horizontal |  | None | Non-Condensing | Single-Stage |  | 0.33 | Premium |  | 60000 | 48000 |  |  | 58000 | 371 | 81 | [9 empty] | Federally-Regulated Consumer Product | 08/05/2020 | 205965554 | 01/20/2021
Rheem Sales Company, Inc. | RUSSELL | RGEA14042AJT08UAA | LPG | Induced Draft | True | True | 1 | False | Horizontal |  | None | Non-Condensing | Single-Stage |  | 0.75 | Premium |  | 80000 | 65000 |  |  | 76000 | 653 | 81 | [9 empty] | Federally-Regulated Consumer Product | 08/05/2020 | 205965559 | 01/20/2021
Rheem Sales Company, Inc. | RUSSELL | RGEA14030AJT04UAA | LPG | Induced Draft | True | True | 1 | False | Down |  | None | Non-Condensing | Single-Stage |  | 0.5 | Premium |  | 40000 | 32000 |  |  | 58000 | 371 | 81 | [9 empty] | Federally-Regulated Consumer Product | 08/05/2020 | 205965553 | 01/20/2021
Rheem Sales Company, Inc. | RUSSELL | RGEA14030AJT06UAA | LPG | Induced Draft | True | True | 1 | False | Down |  | None | Non-Condensing | Single-Stage |  | 0.5 | Premium |  | 60000 | 48000 |  |  | 58000 | 371 | 81 | [9 empty] | Federally-Regulated Consumer Product | 08/05/2020 | 205965552 | 01/20/2021
Rheem Sales Company, Inc. | RUSSELL | RGEA14048AJT08UAA | Natural Gas | Induced Draft | True | True | 1 | False | Down |  | None | Non-Condensing | Single-Stage |  | 0.75 | Premium |  | 80000 | 65000 |  |  | 76000 | 600 | 81 | [9 empty] | Federally-Regulated Consumer Product | 08/05/2020 | 205965557 | 01/20/2021
Rheem Sales Company, Inc. | RUSSELL | RGEA14024AJT04UAA | Natural Gas | Induced Draft | True | True | 1 | False | Down |  | None | Non-Condensing | Single-Stage |  | 0.33 | Premium |  | 40000 | 32000 |  |  | 58000 | 371 | 81 | [9 empty] | Federally-Regulated Consumer Product | 08/05/2020 | 205965561 | 01/20/2021
Rheem Sales Company, Inc. | RUSSELL | RGEA14030AJT06UAA | Natural Gas | Induced Draft | True | True | 1 | False | Horizontal |  | None | Non-Condensing | Single-Stage |  | 0.5 | Premium |  | 60000 | 48000 |  |  | 58000 | 371 | 81 | [9 empty] | Federally-Regulated Consumer Product | 08/05/2020 | 205965552 | 01/20/2021
Rheem Sales Company, Inc. | RUSSELL | RGEA14036AJT06UAA | LPG | Induced Draft | True | True | 1 | False | Horizontal |  | None | Non-Condensing | Single-Stage |  | 0.5 | Premium |  | 60000 | 48000 |  |  | 58000 | 367 | 81 | [9 empty] | Federally-Regulated Consumer Product | 08/05/2020 | 205965555 | 01/20/2021
Rheem Sales Company, Inc. | RUSSELL | RGEA14030AJT04UAA | LPG | Induced Draft | True | True | 1 | False | Horizontal |  | None | Non-Condensing | Single-Stage |  | 0.5 | Premium |  | 40000 | 32000 |  |  | 58000 | 371 | 81 | [9 empty] | Federally-Regulated Consumer Product | 08/05/2020 | 205965553 | 01/20/2021
Rheem Sales Company, Inc. | RUSSELL | RGEA14024AJT04UAA | LPG | Induced Draft | True | True | 1 | False | Down |  | None | Non-Condensing | Single-Stage |  | 0.33 | Premium |  | 40000 | 32000 |  |  | 58000 | 371 | 81 | [9 empty] | Federally-Regulated Consumer Product | 08/05/2020 | 205965561 | 01/20/2021
Rheem Sales Company, Inc. | RUSSELL | RGEA14024AJT06UAA | LPG | Induced Draft | True | True | 1 | False | Horizontal |  | None | Non-Condensing | Single-Stage |  | 0.33 | Premium |  | 60000 | 48000 |  |  | 58000 | 371 | 81 | [9 empty] | Federally-Regulated Consumer Product | 08/05/2020 | 205965554 | 01/20/2021
Rheem Sales Company, Inc. | RUSSELL | RGEA14048AJT10UAA | Natural Gas | Induced Draft | True | True | 1 | False | Down |  | None | Non-Condensing | Single-Stage |  | 0.75 | Premium |  | 100000 | 81000 |  |  | 95000 | 742 | 81 | [9 empty] | Federally-Regulated Consumer Product | 08/05/2020 | 205965558 | 01/20/2021
Rheem Sales Company, Inc. | RUSSELL | RGEA14036AJT06UAA | Natural Gas | Induced Draft | True | True | 1 | False | Down |  | None | Non-Condensing | Single-Stage |  | 0.5 | Premium |  | 60000 | 48000 |  |  | 58000 | 367 | 81 | [9 empty] | Federally-Regulated Consumer Product | 08/05/2020 | 205965555 | 01/20/2021
Rheem Sales Company, Inc. | RUSSELL | RGEA14024AJT04UAA | Natural Gas | Induced Draft | True | True | 1 | False | Horizontal |  | None | Non-Condensing | Single-Stage |  | 0.33 | Premium |  | 40000 | 32000 |  |  | 58000 | 371 | 81 | [9 empty] | Federally-Regulated Consumer Product | 08/05/2020 | 205965561 | 01/20/2021
Rheem Sales Company, Inc. | RUSSELL | RGEA14048AJT08UAA | LPG | Induced Draft | True | True | 1 | False | Down |  | None | Non-Condensing | Single-Stage |  | 0.75 | Premium |  | 80000 | 65000 |  |  | 76000 | 600 | 81 | [9 empty] | Federally-Regulated Consumer Product | 08/05/2020 | 205965557 | 01/20/2021
Rheem Sales Company, Inc. | RUSSELL | RGEA14030AJT06UAA | LPG | Induced Draft | True | True | 1 | False | Horizontal |  | None | Non-Condensing | Single-Stage |  | 0.5 | Premium |  | 60000 | 48000 |  |  | 58000 | 371 | 81 | [9 empty] | Federally-Regulated Consumer Product | 08/05/2020 | 205965552 | 01/20/2021
Rheem Sales Company, Inc. | RUSSELL | RGEA14042AJT08UAA | LPG | Induced Draft | True | True | 1 | False | Down |  | None | Non-Condensing | Single-Stage |  | 0.75 | Premium |  | 80000 | 65000 |  |  | 76000 | 653 | 81 | [9 empty] | Federally-Regulated Consumer Product | 08/05/2020 | 205965559 | 01/20/2021
Rheem Sales Company, Inc. | RUSSELL | RGEA14048AJT10UAA | LPG | Induced Draft | True | True | 1 | False | Horizontal |  | None | Non-Condensing | Single-Stage |  | 0.75 | Premium |  | 100000 | 81000 |  |  | 95000 | 742 | 81 | [9 empty] | Federally-Regulated Consumer Product | 08/05/2020 | 205965558 | 01/20/2021
Rheem Sales Company, Inc. | RUSSELL | RGEA14048AJT08UAA | LPG | Induced Draft | True | True | 1 | False | Horizontal |  | None | Non-Condensing | Single-Stage |  | 0.75 | Premium |  | 80000 | 65000 |  |  | 76000 | 600 | 81 | [9 empty] | Federally-Regulated Consumer Product | 08/05/2020 | 205965557 | 01/20/2021
Rheem Sales Company, Inc. | RUSSELL | RGEA14060AJT10UAA | LPG | Induced Draft | True | True | 1 | False | Horizontal |  | None | Non-Condensing | Single-Stage |  | 1 | Premium |  | 100000 | 81000 |  |  | 95000 | 728 | 81 | [9 empty] | Federally-Regulated Consumer Product | 08/05/2020 | 205965560 | 01/20/2021
Rheem Sales Company, Inc. | RUSSELL | RGEA14060AJT10UAA | LPG | Induced Draft | True | True | 1 | False | Down |  | None | Non-Condensing | Single-Stage |  | 1 | Premium |  | 100000 | 81000 |  |  | 95000 | 728 | 81 | [9 empty] | Federally-Regulated Consumer Product | 08/05/2020 | 205965560 | 01/20/2021
Rheem Sales Company, Inc. | RUSSELL | RGEA14030AJT06UAA | Natural Gas | Induced Draft | True | True | 1 | False | Down |  | None | Non-Condensing | Single-Stage |  | 0.5 | Premium |  | 60000 | 48000 |  |  | 58000 | 371 | 81 | [9 empty] | Federally-Regulated Consumer Product | 08/05/2020 | 205965552 | 01/20/2021
Rheem Sales Company, Inc. | RUSSELL | RGEA14048AJT08UAA | Natural Gas | Induced Draft | True | True | 1 | False | Horizontal |  | None | Non-Condensing | Single-Stage |  | 0.75 | Premium |  | 80000 | 65000 |  |  | 76000 | 600 | 81 | [9 empty] | Federally-Regulated Consumer Product | 08/05/2020 | 205965557 | 01/20/2021
Rheem Sales Company, Inc. | RUSSELL | RGEA14030AJT04UAA | Natural Gas | Induced Draft | True | True | 1 | False | Horizontal |  | None | Non-Condensing | Single-Stage |  | 0.5 | Premium |  | 40000 | 32000 |  |  | 58000 | 371 | 81 | [9 empty] | Federally-Regulated Consumer Product | 08/05/2020 | 205965553 | 01/20/2021
Rheem Sales Company, Inc. | RUSSELL | RGEA14036AJT06UAA | LPG | Induced Draft | True | True | 1 | False | Down |  | None | Non-Condensing | Single-Stage |  | 0.5 | Premium |  | 60000 | 48000 |  |  | 58000 | 367 | 81 | [9 empty] | Federally-Regulated Consumer Product | 08/05/2020 | 205965555 | 01/20/2021
Rheem Sales Company, Inc. | RUSSELL | RGEA14048AJT10UAA | Natural Gas | Induced Draft | True | True | 1 | False | Horizontal |  | None | Non-Condensing | Single-Stage |  | 0.75 | Premium |  | 100000 | 81000 |  |  | 95000 | 742 | 81 | [9 empty] | Federally-Regulated Consumer Product | 08/05/2020 | 205965558 | 01/20/2021
Rheem Sales Company, Inc. | RUSSELL | RGEA14024AJT06UAA | LPG | Induced Draft | True | True | 1 | False | Down |  | None | Non-Condensing | Single-Stage |  | 0.33 | Premium |  | 60000 | 48000 |  |  | 58000 | 371 | 81 | [9 empty] | Federally-Regulated Consumer Product | 08/05/2020 | 205965554 | 01/20/2021
Rheem Sales Company, Inc. | RUSSELL | RGEA14030AJT04UAA | Natural Gas | Induced Draft | True | True | 1 | False | Down |  | None | Non-Condensing | Single-Stage |  | 0.5 | Premium |  | 40000 | 32000 |  |  | 58000 | 371 | 81 | [9 empty] | Federally-Regulated Consumer Product | 08/05/2020 | 205965553 | 01/20/2021
Rheem Sales Company, Inc. | RUSSELL | RGEA14024AJT06UAA | Natural Gas | Induced Draft | True | True | 1 | False | Down |  | None | Non-Condensing | Single-Stage |  | 0.33 | Premium |  | 60000 | 48000 |  |  | 58000 | 371 | 81 | [9 empty] | Federally-Regulated Consumer Product | 08/05/2020 | 205965554 | 01/20/2021
Rheem Sales Company, Inc. | RUSSELL | RGEA14042AJT08UAA | Natural Gas | Induced Draft | True | True | 1 | False | Horizontal |  | None | Non-Condensing | Single-Stage |  | 0.75 | Premium |  | 80000 | 65000 |  |  | 76000 | 653 | 81 | [9 empty] | Federally-Regulated Consumer Product | 08/05/2020 | 205965559 | 01/20/2021
Rheem Sales Company, Inc. | RUSSELL | RGEA14060AJT10UAA | Natural Gas | Induced Draft | True | True | 1 | False | Horizontal |  | None | Non-Condensing | Single-Stage |  | 1 | Premium |  | 100000 | 81000 |  |  | 95000 | 728 | 81 | [9 empty] | Federally-Regulated Consumer Product | 08/05/2020 | 205965560 | 01/20/2021
Rheem Sales Company, Inc. | Fujitsu | RGEA15036BJV06XAA | Natural Gas | Induced Draft | True | True | 1 | False | Down |  | None | Non-Condensing | Single-Stage |  | 0.5 | Premium |  | 60000 | 48000 |  |  | 58000 | 367 | 81 | [9 empty] | Federally-Regulated Consumer Product | 01/20/2021 | 205724677 | 01/20/2021
Rheem Sales Company, Inc. | Fujitsu | RGEA15036BJV061AA | LPG | Induced Draft | True | True | 1 | False | Horizontal |  | None | Non-Condensing | Single-Stage |  | 0.5 | Premium |  | 60000 | 48000 |  |  | 58000 | 367 | 81 | [9 empty] | Federally-Regulated Consumer Product | 01/20/2021 | 205724676 | 01/20/2021
Rheem Sales Company, Inc. | Fujitsu | RGEA14060CJT101AA | LPG | Induced Draft | True | True | 1 | False | Down |  | None | Non-Condensing | Single-Stage |  | 1 | Premium |  | 100000 | 81000 |  |  | 95000 | 728 | 81 | [9 empty] | Federally-Regulated Consumer Product | 01/20/2021 | 205724670 | 01/20/2021
Rheem Sales Company, Inc. | Fujitsu | RGEA15036BJV10XAA | LPG | Induced Draft | True | True | 1 | False | Down |  | None | Non-Condensing | Single-Stage |  | 0.75 | Premium |  | 100000 | 81000 |  |  | 95000 | 802 | 81 | [9 empty] | Federally-Regulated Consumer Product | 01/20/2021 | 205724681 | 01/20/2021
Rheem Sales Company, Inc. | Fujitsu | FF75173TS80DB | Natural Gas | Induced Draft | True | False | 1 | False | Down |  | None | Non-Condensing | Single-Stage |  | 0.5 | Premium |  | 75000 | 61000 |  |  | 77000 | 553 | 80 | [9 empty] | Federally-Regulated Consumer Product | 01/20/2021 | 205001013 | 01/20/2021
Rheem Sales Company, Inc. | Fujitsu | RGEA15036BJV10XAA | LPG | Induced Draft | True | True | 1 | False | Horizontal |  | None | Non-Condensing | Single-Stage |  | 0.75 | Premium |  | 100000 | 81000 |  |  | 95000 | 802 | 81 | [9 empty] | Federally-Regulated Consumer Product | 01/20/2021 | 205724681 | 01/20/2021
Rheem Sales Company, Inc. | Fujitsu | RGEA14036AJT08UAA | LPG | Induced Draft | True | True | 1 | False | Horizontal |  | None | Non-Condensing | Single-Stage |  | 0.5 | Premium |  | 80000 | 65000 |  |  | 75000 | 740 | 81 | [9 empty] | Federally-Regulated Consumer Product | 01/20/2021 | 205965580 | 01/20/2021
Rheem Sales Company, Inc. | Fujitsu | RGEA15024BJV06XAA | Natural Gas | Induced Draft | True | True | 1 | False | Horizontal |  | None | Non-Condensing | Single-Stage |  | 0.5 | Premium |  | 60000 | 48000 |  |  | 58000 | 371 | 81 | [9 empty] | Federally-Regulated Consumer Product | 01/20/2021 | 205724673 | 01/20/2021
Rheem Sales Company, Inc. | Fujitsu | RGEA15036BJV061AA | Natural Gas | Induced Draft | True | True | 1 | False | Down |  | None | Non-Condensing | Single-Stage |  | 0.5 | Premium |  | 60000 | 48000 |  |  | 58000 | 367 | 81 | [9 empty] | Federally-Regulated Consumer Product | 01/20/2021 | 205724676 | 01/20/2021
Rheem Sales Company, Inc. | Fujitsu | FF50143TS80Y | Natural Gas | Induced Draft | True | False | 1 | False | Down |  | None | Non-Condensing | Single-Stage |  | 0.5 | Premium |  | 50000 | 40000 |  |  | 36000 | 697 | 80 | [9 empty] | Federally-Regulated Consumer Product | 01/20/2021 | 205001019 | 01/20/2021
Rheem Sales Company, Inc. | Fujitsu | FF50143CS80D | LPG | Induced Draft | True | False | 1 | False | Down |  | None | Non-Condensing | Single-Stage |  | 0.5 | Premium |  | 50000 | 40000 |  |  | 36000 | 697 | 80 | [9 empty] | Federally-Regulated Consumer Product | 01/20/2021 | 205001016 | 01/20/2021
Rheem Sales Company, Inc. | Fujitsu | RGEA15036BJV081AA | Natural Gas | Induced Draft | True | True | 1 | False | Down |  | None | Non-Condensing | Single-Stage |  | 0.75 | Premium |  | 80000 | 65000 |  |  | 75000 | 740 | 81 | [9 empty] | Federally-Regulated Consumer Product | 01/20/2021 | 205724678 | 01/20/2021
Rheem Sales Company, Inc. | Fujitsu | RGEA15036BJV101AA | Natural Gas | Induced Draft | True | True | 1 | False | Horizontal |  | None | Non-Condensing | Single-Stage |  | 0.75 | Premium |  | 100000 | 81000 |  |  | 95000 | 802 | 81 | [9 empty] | Federally-Regulated Consumer Product | 01/20/2021 | 205724680 | 01/20/2021
Rheem Sales Company, Inc. | Fujitsu | RGEA15042BJV08XAA | LPG | Induced Draft | True | True | 1 | False | Down |  | None | Non-Condensing | Single-Stage |  | 0.75 | Premium |  | 80000 | 65000 |  |  | 76000 | 653 | 81 | [9 empty] | Federally-Regulated Consumer Product | 01/20/2021 | 205724683 | 01/20/2021
Rheem Sales Company, Inc. | Fujitsu | RGEA14060CJT10XAA | Natural Gas | Induced Draft | True | True | 1 | False | Horizontal |  | None | Non-Condensing | Single-Stage |  | 1 | Premium |  | 100000 | 81000 |  |  | 95000 | 728 | 81 | [9 empty] | Federally-Regulated Consumer Product | 01/20/2021 | 205724671 | 01/20/2021
Rheem Sales Company, Inc. | Fujitsu | RGEA15024BJV061AA | Natural Gas | Induced Draft | True | True | 1 | False | Horizontal |  | None | Non-Condensing | Single-Stage |  | 0.5 | Premium |  | 60000 | 48000 |  |  | 58000 | 371 | 81 | [9 empty] | Federally-Regulated Consumer Product | 01/20/2021 | 205724672 | 01/20/2021
Rheem Sales Company, Inc. | Fujitsu | RGEA15042BJV10XAA | Natural Gas | Induced Draft | True | True | 1 | False | Horizontal |  | None | Non-Condensing | Single-Stage |  | 0.75 | Premium |  | 100000 | 81000 |  |  | 95000 | 743 | 81 | [9 empty] | Federally-Regulated Consumer Product | 01/20/2021 | 205724685 | 01/20/2021
Rheem Sales Company, Inc. | Fujitsu | RGEA15036BJV06XAA | LPG | Induced Draft | True | True | 1 | False | Horizontal |  | None | Non-Condensing | Single-Stage |  | 0.5 | Premium |  | 60000 | 48000 |  |  | 58000 | 367 | 81 | [9 empty] | Federally-Regulated Consumer Product | 01/20/2021 | 205724677 | 01/20/2021
Rheem Sales Company, Inc. | Fujitsu | RGEA15024BJV08XAA | Natural Gas | Induced Draft | True | True | 1 | False | Down |  | None | Non-Condensing | Single-Stage |  | 0.5 | Premium |  | 80000 | 65000 |  |  | 76000 | 595 | 81 | [9 empty] | Federally-Regulated Consumer Product | 01/20/2021 | 205724675 | 01/20/2021
Rheem Sales Company, Inc. | Fujitsu | RGEA15024BJV061AA | Natural Gas | Induced Draft | True | True | 1 | False | Down |  | None | Non-Condensing | Single-Stage |  | 0.5 | Premium |  | 60000 | 48000 |  |  | 58000 | 371 | 81 | [9 empty] | Federally-Regulated Consumer Product | 01/20/2021 | 205724672 | 01/20/2021
Rheem Sales Company, Inc. | Fujitsu | RGEA14060CJT101AA | Natural Gas | Induced Draft | True | True | 1 | False | Horizontal |  | None | Non-Condensing | Single-Stage |  | 1 | Premium |  | 100000 | 81000 |  |  | 95000 | 728 | 81 | [9 empty] | Federally-Regulated Consumer Product | 01/20/2021 | 205724670 | 01/20/2021
Rheem Sales Company, Inc. | Fujitsu | RGEA15036BJV10XAA | Natural Gas | Induced Draft | True | True | 1 | False | Down |  | None | Non-Condensing | Single-Stage |  | 0.75 | Premium |  | 100000 | 81000 |  |  | 95000 | 802 | 81 | [9 empty] | Federally-Regulated Consumer Product | 01/20/2021 | 205724681 | 01/20/2021
Rheem Sales Company, Inc. | Fujitsu | FF50143CS80Y | LPG | Induced Draft | True | False | 1 | False | Down |  | None | Non-Condensing | Single-Stage |  | 0.5 | Premium |  | 50000 | 40000 |  |  | 36000 | 697 | 80 | [9 empty] | Federally-Regulated Consumer Product | 01/20/2021 | 205001020 | 01/20/2021
Rheem Sales Company, Inc. | Fujitsu | RGEA14048AJT10UAA | LPG | Induced Draft | True | True | 1 | False | Horizontal |  | None | Non-Condensing | Single-Stage |  | 0.75 | Premium |  | 100000 | 81000 |  |  | 95000 | 742 | 81 | [9 empty] | Federally-Regulated Consumer Product | 01/20/2021 | 205965582 | 01/20/2021
Rheem Sales Company, Inc. | Fujitsu | FF75173TS80YB | Natural Gas | Induced Draft | True | False | 1 | False | Down |  | None | Non-Condensing | Single-Stage |  | 0.5 | Premium |  | 75000 | 61000 |  |  | 77000 | 553 | 80 | [9 empty] | Federally-Regulated Consumer Product | 01/20/2021 | 205001017 | 01/20/2021
Rheem Sales Company, Inc. | Fujitsu | FF75173CS80YB | LPG | Induced Draft | True | False | 1 | False | Down |  | None | Non-Condensing | Single-Stage |  | 0.5 | Premium |  | 75000 | 61000 |  |  | 77000 | 553 | 80 | [9 empty] | Federally-Regulated Consumer Product | 01/20/2021 | 205001018 | 01/20/2021
Rheem Sales Company, Inc. | Fujitsu | RGEA15036BJV061AA | Natural Gas | Induced Draft | True | True | 1 | False | Horizontal |  | None | Non-Condensing | Single-Stage |  | 0.5 | Premium |  | 60000 | 48000 |  |  | 58000 | 367 | 81 | [9 empty] | Federally-Regulated Consumer Product | 01/20/2021 | 205724676 | 01/20/2021
Rheem Sales Company, Inc. | Fujitsu | RGEA14048AJT08UAA | LPG | Induced Draft | True | True | 1 | False | Down |  | None | Non-Condensing | Single-Stage |  | 0.75 | Premium |  | 80000 | 65000 |  |  | 76000 | 600 | 81 | [9 empty] | Federally-Regulated Consumer Product | 01/20/2021 | 205965581 | 01/20/2021
Rheem Sales Company, Inc. | Fujitsu | RGEA15036BJV061AA | LPG | Induced Draft | True | True | 1 | False | Down |  | None | Non-Condensing | Single-Stage |  | 0.5 | Premium |  | 60000 | 48000 |  |  | 58000 | 367 | 81 | [9 empty] | Federally-Regulated Consumer Product | 01/20/2021 | 205724676 | 01/20/2021
Rheem Sales Company, Inc. | Fujitsu | RGEA15042BJV10XAA | LPG | Induced Draft | True | True | 1 | False | Down |  | None | Non-Condensing | Single-Stage |  | 0.75 | Premium |  | 100000 | 81000 |  |  | 95000 | 743 | 81 | [9 empty] | Federally-Regulated Consumer Product | 01/20/2021 | 205724685 | 01/20/2021
Rheem Sales Company, Inc. | Fujitsu | RGEA15042BJV08XAA | Natural Gas | Induced Draft | True | True | 1 | False | Horizontal |  | None | Non-Condensing | Single-Stage |  | 0.75 | Premium |  | 80000 | 65000 |  |  | 76000 | 653 | 81 | [9 empty] | Federally-Regulated Consumer Product | 01/20/2021 | 205724683 | 01/20/2021
Rheem Sales Company, Inc. | Fujitsu | FF50143TS80Y | LPG | Induced Draft | True | False | 1 | False | Down |  | None | Non-Condensing | Single-Stage |  | 0.5 | Premium |  | 50000 | 40000 |  |  | 36000 | 697 | 80 | [9 empty] | Federally-Regulated Consumer Product | 01/20/2021 | 205001019 | 01/20/2021
Rheem Sales Company, Inc. | Fujitsu | RGEA15036BJV06XAA | LPG | Induced Draft | True | True | 1 | False | Down |  | None | Non-Condensing | Single-Stage |  | 0.5 | Premium |  | 60000 | 48000 |  |  | 58000 | 367 | 81 | [9 empty] | Federally-Regulated Consumer Product | 01/20/2021 | 205724677 | 01/20/2021
Rheem Sales Company, Inc. | Fujitsu | RGEA14060CJT10XAA | LPG | Induced Draft | True | True | 1 | False | Down |  | None | Non-Condensing | Single-Stage |  | 1 | Premium |  | 100000 | 81000 |  |  | 95000 | 728 | 81 | [9 empty] | Federally-Regulated Consumer Product | 01/20/2021 | 205724671 | 01/20/2021
Rheem Sales Company, Inc. | Fujitsu | FF50174TS80Z | Natural Gas | Induced Draft | True | False | 1 | False | Up |  | None | Non-Condensing | Single-Stage |  | 0.75 | Premium |  | 50000 | 40000 |  |  | 38000 | 237 | 80 | [9 empty] | Federally-Regulated Consumer Product | 01/20/2021 | 204515049 | 01/20/2021
Rheem Sales Company, Inc. | Fujitsu | FF50143CS80D | Natural Gas | Induced Draft | True | False | 1 | False | Down |  | None | Non-Condensing | Single-Stage |  | 0.5 | Premium |  | 50000 | 40000 |  |  | 36000 | 697 | 80 | [9 empty] | Federally-Regulated Consumer Product | 01/20/2021 | 205001016 | 01/20/2021
Rheem Sales Company, Inc. | Fujitsu | RGEA14048AJT08UAA | LPG | Induced Draft | True | True | 1 | False | Horizontal |  | None | Non-Condensing | Single-Stage |  | 0.75 | Premium |  | 80000 | 65000 |  |  | 76000 | 600 | 81 | [9 empty] | Federally-Regulated Consumer Product | 01/20/2021 | 205965581 | 01/20/2021
Rheem Sales Company, Inc. | Fujitsu | RGEA15042BJV081AA | LPG | Induced Draft | True | True | 1 | False | Horizontal |  | None | Non-Condensing | Single-Stage |  | 0.75 | Premium |  | 80000 | 65000 |  |  | 76000 | 653 | 81 | [9 empty] | Federally-Regulated Consumer Product | 01/20/2021 | 205724682 | 01/20/2021
Rheem Sales Company, Inc. | Fujitsu | FF50174TS80Z | Natural Gas | Induced Draft | True | False | 1 | False | Horizontal |  | None | Non-Condensing | Single-Stage |  | 0.75 | Premium |  | 50000 | 40000 |  |  | 38000 | 237 | 80 | [9 empty] | Federally-Regulated Consumer Product | 01/20/2021 | 204515049 | 01/20/2021
Rheem Sales Company, Inc. | Fujitsu | RGEA15042BJV10XAA | Natural Gas | Induced Draft | True | True | 1 | False | Down |  | None | Non-Condensing | Single-Stage |  | 0.75 | Premium |  | 100000 | 81000 |  |  | 95000 | 743 | 81 | [9 empty] | Federally-Regulated Consumer Product | 01/20/2021 | 205724685 | 01/20/2021
Rheem Sales Company, Inc. | Fujitsu | RGEA15042BJV081AA | Natural Gas | Induced Draft | True | True | 1 | False | Down |  | None | Non-Condensing | Single-Stage |  | 0.75 | Premium |  | 80000 | 65000 |  |  | 76000 | 653 | 81 | [9 empty] | Federally-Regulated Consumer Product | 01/20/2021 | 205724682 | 01/20/2021
Rheem Sales Company, Inc. | Fujitsu | RGEA15024BJV061AA | LPG | Induced Draft | True | True | 1 | False | Horizontal |  | None | Non-Condensing | Single-Stage |  | 0.5 | Premium |  | 60000 | 48000 |  |  | 58000 | 371 | 81 | [9 empty] | Federally-Regulated Consumer Product | 01/20/2021 | 205724672 | 01/20/2021
Rheem Sales Company, Inc. | Fujitsu | RGEA15024BJV081AA | LPG | Induced Draft | True | True | 1 | False | Horizontal |  | None | Non-Condensing | Single-Stage |  | 0.5 | Premium |  | 80000 | 65000 |  |  | 76000 | 595 | 81 | [9 empty] | Federally-Regulated Consumer Product | 01/20/2021 | 205724674 | 01/20/2021
Rheem Sales Company, Inc. | Fujitsu | RGEA15036BJV081AA | Natural Gas | Induced Draft | True | True | 1 | False | Horizontal |  | None | Non-Condensing | Single-Stage |  | 0.75 | Premium |  | 80000 | 65000 |  |  | 75000 | 740 | 81 | [9 empty] | Federally-Regulated Consumer Product | 01/20/2021 | 205724678 | 01/20/2021
Rheem Sales Company, Inc. | Fujitsu | RGEA15036BJV06XAA | Natural Gas | Induced Draft | True | True | 1 | False | Horizontal |  | None | Non-Condensing | Single-Stage |  | 0.5 | Premium |  | 60000 | 48000 |  |  | 58000 | 367 | 81 | [9 empty] | Federally-Regulated Consumer Product | 01/20/2021 | 205724677 | 01/20/2021
Rheem Sales Company, Inc. | Fujitsu | RGEA15024BJV081AA | Natural Gas | Induced Draft | True | True | 1 | False | Down |  | None | Non-Condensing | Single-Stage |  | 0.5 | Premium |  | 80000 | 65000 |  |  | 76000 | 595 | 81 | [9 empty] | Federally-Regulated Consumer Product | 01/20/2021 | 205724674 | 01/20/2021
Rheem Sales Company, Inc. | Fujitsu | RGEA15024BJV08XAA | LPG | Induced Draft | True | True | 1 | False | Down |  | None | Non-Condensing | Single-Stage |  | 0.5 | Premium |  | 80000 | 65000 |  |  | 76000 | 595 | 81 | [9 empty] | Federally-Regulated Consumer Product | 01/20/2021 | 205724675 | 01/20/2021
Rheem Sales Company, Inc. | Fujitsu | FF75174TT80X | LPG | Induced Draft | True | False | 1 | False | Horizontal |  | None | Non-Condensing | Two-Stage Modulating |  | 0.75 | Premium |  | 75000 | 61000 |  |  | 75000 | 509 | 80 | [9 empty] | Federally-Regulated Consumer Product | 01/20/2021 | 204100501 | 01/20/2021
Rheem Sales Company, Inc. | Fujitsu | RGEA15024BJV08XAA | LPG | Induced Draft | True | True | 1 | False | Horizontal |  | None | Non-Condensing | Single-Stage |  | 0.5 | Premium |  | 80000 | 65000 |  |  | 76000 | 595 | 81 | [9 empty] | Federally-Regulated Consumer Product | 01/20/2021 | 205724675 | 01/20/2021
Rheem Sales Company, Inc. | Fujitsu | FF75173TS80YB | LPG | Induced Draft | True | False | 1 | False | Down |  | None | Non-Condensing | Single-Stage |  | 0.5 | Premium |  | 75000 | 61000 |  |  | 77000 | 553 | 80 | [9 empty] | Federally-Regulated Consumer Product | 01/20/2021 | 205001017 | 01/20/2021
Rheem Sales Company, Inc. | Fujitsu | RGEA14048AJT08UAA | Natural Gas | Induced Draft | True | True | 1 | False | Horizontal |  | None | Non-Condensing | Single-Stage |  | 0.75 | Premium |  | 80000 | 65000 |  |  | 76000 | 600 | 81 | [9 empty] | Federally-Regulated Consumer Product | 01/20/2021 | 205965581 | 01/20/2021
Rheem Sales Company, Inc. | Fujitsu | RGEA14048AJT08UAA | Natural Gas | Induced Draft | True | True | 1 | False | Down |  | None | Non-Condensing | Single-Stage |  | 0.75 | Premium |  | 80000 | 65000 |  |  | 76000 | 600 | 81 | [9 empty] | Federally-Regulated Consumer Product | 01/20/2021 | 205965581 | 01/20/2021
Rheem Sales Company, Inc. | Fujitsu | RGEA15024BJV06XAA | Natural Gas | Induced Draft | True | True | 1 | False | Down |  | None | Non-Condensing | Single-Stage |  | 0.5 | Premium |  | 60000 | 48000 |  |  | 58000 | 371 | 81 | [9 empty] | Federally-Regulated Consumer Product | 01/20/2021 | 205724673 | 01/20/2021
Rheem Sales Company, Inc. | Fujitsu | RGEA15042BJV101AA | Natural Gas | Induced Draft | True | True | 1 | False | Down |  | None | Non-Condensing | Single-Stage |  | 0.75 | Premium |  | 100000 | 81000 |  |  | 95000 | 743 | 81 | [9 empty] | Federally-Regulated Consumer Product | 01/20/2021 | 205724684 | 01/20/2021
Rheem Sales Company, Inc. | Fujitsu | RGEA15024BJV081AA | LPG | Induced Draft | True | True | 1 | False | Down |  | None | Non-Condensing | Single-Stage |  | 0.5 | Premium |  | 80000 | 65000 |  |  | 76000 | 595 | 81 | [9 empty] | Federally-Regulated Consumer Product | 01/20/2021 | 205724674 | 01/20/2021
Rheem Sales Company, Inc. | Fujitsu | RGEA14060CJT101AA | Natural Gas | Induced Draft | True | True | 1 | False | Down |  | None | Non-Condensing | Single-Stage |  | 1 | Premium |  | 100000 | 81000 |  |  | 95000 | 728 | 81 | [9 empty] | Federally-Regulated Consumer Product | 01/20/2021 | 205724670 | 01/20/2021
Rheem Sales Company, Inc. | Fujitsu | RGEA15024BJV081AA | Natural Gas | Induced Draft | True | True | 1 | False | Horizontal |  | None | Non-Condensing | Single-Stage |  | 0.5 | Premium |  | 80000 | 65000 |  |  | 76000 | 595 | 81 | [9 empty] | Federally-Regulated Consumer Product | 01/20/2021 | 205724674 | 01/20/2021
Rheem Sales Company, Inc. | Fujitsu | RGEA15036BJV08XAA | LPG | Induced Draft | True | True | 1 | False | Down |  | None | Non-Condensing | Single-Stage |  | 0.75 | Premium |  | 80000 | 65000 |  |  | 75000 | 740 | 81 | [9 empty] | Federally-Regulated Consumer Product | 01/20/2021 | 205724679 | 01/20/2021
Rheem Sales Company, Inc. | Fujitsu | RGEA15042BJV101AA | Natural Gas | Induced Draft | True | True | 1 | False | Horizontal |  | None | Non-Condensing | Single-Stage |  | 0.75 | Premium |  | 100000 | 81000 |  |  | 95000 | 743 | 81 | [9 empty] | Federally-Regulated Consumer Product | 01/20/2021 | 205724684 | 01/20/2021
Rheem Sales Company, Inc. | Fujitsu | RGEA15036BJV101AA | Natural Gas | Induced Draft | True | True | 1 | False | Down |  | None | Non-Condensing | Single-Stage |  | 0.75 | Premium |  | 100000 | 81000 |  |  | 95000 | 802 | 81 | [9 empty] | Federally-Regulated Consumer Product | 01/20/2021 | 205724680 | 01/20/2021
Rheem Sales Company, Inc. | Fujitsu | RGEA15036BJV08XAA | Natural Gas | Induced Draft | True | True | 1 | False | Horizontal |  | None | Non-Condensing | Single-Stage |  | 0.75 | Premium |  | 80000 | 65000 |  |  | 75000 | 740 | 81 | [9 empty] | Federally-Regulated Consumer Product | 01/20/2021 | 205724679 | 01/20/2021
Rheem Sales Company, Inc. | Fujitsu | RGEA15036BJV081AA | LPG | Induced Draft | True | True | 1 | False | Horizontal |  | None | Non-Condensing | Single-Stage |  | 0.75 | Premium |  | 80000 | 65000 |  |  | 75000 | 740 | 81 | [9 empty] | Federally-Regulated Consumer Product | 01/20/2021 | 205724678 | 01/20/2021
Rheem Sales Company, Inc. | Fujitsu | RGEA14060CJT10XAA | LPG | Induced Draft | True | True | 1 | False | Horizontal |  | None | Non-Condensing | Single-Stage |  | 1 | Premium |  | 100000 | 81000 |  |  | 95000 | 728 | 81 | [9 empty] | Federally-Regulated Consumer Product | 01/20/2021 | 205724671 | 01/20/2021
Rheem Sales Company, Inc. | Fujitsu | FF75173CS80YB | Natural Gas | Induced Draft | True | False | 1 | False | Down |  | None | Non-Condensing | Single-Stage |  | 0.5 | Premium |  | 75000 | 61000 |  |  | 77000 | 553 | 80 | [9 empty] | Federally-Regulated Consumer Product | 01/20/2021 | 205001018 | 01/20/2021
Rheem Sales Company, Inc. | Fujitsu | RGEA14060CJT101AA | LPG | Induced Draft | True | True | 1 | False | Horizontal |  | None | Non-Condensing | Single-Stage |  | 1 | Premium |  | 100000 | 81000 |  |  | 95000 | 728 | 81 | [9 empty] | Federally-Regulated Consumer Product | 01/20/2021 | 205724670 | 01/20/2021
Rheem Sales Company, Inc. | Fujitsu | FF75173CS80DB | LPG | Induced Draft | True | False | 1 | False | Down |  | None | Non-Condensing | Single-Stage |  | 0.5 | Premium |  | 75000 | 61000 |  |  | 77000 | 553 | 80 | [9 empty] | Federally-Regulated Consumer Product | 01/20/2021 | 205001014 | 01/20/2021
Rheem Sales Company, Inc. | Fujitsu | RGEA15024BJV06XAA | LPG | Induced Draft | True | True | 1 | False | Horizontal |  | None | Non-Condensing | Single-Stage |  | 0.5 | Premium |  | 60000 | 48000 |  |  | 58000 | 371 | 81 | [9 empty] | Federally-Regulated Consumer Product | 01/20/2021 | 205724673 | 01/20/2021
Rheem Sales Company, Inc. | Fujitsu | RGEA14048AJT10UAA | LPG | Induced Draft | True | True | 1 | False | Down |  | None | Non-Condensing | Single-Stage |  | 0.75 | Premium |  | 100000 | 81000 |  |  | 95000 | 742 | 81 | [9 empty] | Federally-Regulated Consumer Product | 01/20/2021 | 205965582 | 01/20/2021
Rheem Sales Company, Inc. | Fujitsu | RGEA14048AJT10UAA | Natural Gas | Induced Draft | True | True | 1 | False | Horizontal |  | None | Non-Condensing | Single-Stage |  | 0.75 | Premium |  | 100000 | 81000 |  |  | 95000 | 742 | 81 | [9 empty] | Federally-Regulated Consumer Product | 01/20/2021 | 205965582 | 01/20/2021
Rheem Sales Company, Inc. | Fujitsu | RGEA14048AJT10UAA | Natural Gas | Induced Draft | True | True | 1 | False | Down |  | None | Non-Condensing | Single-Stage |  | 0.75 | Premium |  | 100000 | 81000 |  |  | 95000 | 742 | 81 | [9 empty] | Federally-Regulated Consumer Product | 01/20/2021 | 205965582 | 01/20/2021
Rheem Sales Company, Inc. | Fujitsu | FF50143TS80D | Natural Gas | Induced Draft | True | False | 1 | False | Down |  | None | Non-Condensing | Single-Stage |  | 0.5 | Premium |  | 50000 | 40000 |  |  | 36000 | 697 | 80 | [9 empty] | Federally-Regulated Consumer Product | 01/20/2021 | 205001015 | 01/20/2021
Rheem Sales Company, Inc. | Fujitsu | RGEA15024BJV08XAA | Natural Gas | Induced Draft | True | True | 1 | False | Horizontal |  | None | Non-Condensing | Single-Stage |  | 0.5 | Premium |  | 80000 | 65000 |  |  | 76000 | 595 | 81 | [9 empty] | Federally-Regulated Consumer Product | 01/20/2021 | 205724675 | 01/20/2021
Rheem Sales Company, Inc. | Fujitsu | RGEA15042BJV081AA | Natural Gas | Induced Draft | True | True | 1 | False | Horizontal |  | None | Non-Condensing | Single-Stage |  | 0.75 | Premium |  | 80000 | 65000 |  |  | 76000 | 653 | 81 | [9 empty] | Federally-Regulated Consumer Product | 01/20/2021 | 205724682 | 01/20/2021
Rheem Sales Company, Inc. | Fujitsu | RGEA15042BJV101AA | LPG | Induced Draft | True | True | 1 | False | Horizontal |  | None | Non-Condensing | Single-Stage |  | 0.75 | Premium |  | 100000 | 81000 |  |  | 95000 | 743 | 81 | [9 empty] | Federally-Regulated Consumer Product | 01/20/2021 | 205724684 | 01/20/2021
Rheem Sales Company, Inc. | Fujitsu | RGEA15036BJV10XAA | Natural Gas | Induced Draft | True | True | 1 | False | Horizontal |  | None | Non-Condensing | Single-Stage |  | 0.75 | Premium |  | 100000 | 81000 |  |  | 95000 | 802 | 81 | [9 empty] | Federally-Regulated Consumer Product | 01/20/2021 | 205724681 | 01/20/2021
Rheem Sales Company, Inc. | Fujitsu | RGEA15042BJV10XAA | LPG | Induced Draft | True | True | 1 | False | Horizontal |  | None | Non-Condensing | Single-Stage |  | 0.75 | Premium |  | 100000 | 81000 |  |  | 95000 | 743 | 81 | [9 empty] | Federally-Regulated Consumer Product | 01/20/2021 | 205724685 | 01/20/2021
Rheem Sales Company, Inc. | Fujitsu | RGEA15024BJV061AA | LPG | Induced Draft | True | True | 1 | False | Down |  | None | Non-Condensing | Single-Stage |  | 0.5 | Premium |  | 60000 | 48000 |  |  | 58000 | 371 | 81 | [9 empty] | Federally-Regulated Consumer Product | 01/20/2021 | 205724672 | 01/20/2021
Rheem Sales Company, Inc. | Fujitsu | RGEA15036BJV08XAA | Natural Gas | Induced Draft | True | True | 1 | False | Down |  | None | Non-Condensing | Single-Stage |  | 0.75 | Premium |  | 80000 | 65000 |  |  | 75000 | 740 | 81 | [9 empty] | Federally-Regulated Consumer Product | 01/20/2021 | 205724679 | 01/20/2021
Rheem Sales Company, Inc. | Fujitsu | RGEA15042BJV08XAA | Natural Gas | Induced Draft | True | True | 1 | False | Down |  | None | Non-Condensing | Single-Stage |  | 0.75 | Premium |  | 80000 | 65000 |  |  | 76000 | 653 | 81 | [9 empty] | Federally-Regulated Consumer Product | 01/20/2021 | 205724683 | 01/20/2021
Rheem Sales Company, Inc. | Fujitsu | RGEA15042BJV08XAA | LPG | Induced Draft | True | True | 1 | False | Horizontal |  | None | Non-Condensing | Single-Stage |  | 0.75 | Premium |  | 80000 | 65000 |  |  | 76000 | 653 | 81 | [9 empty] | Federally-Regulated Consumer Product | 01/20/2021 | 205724683 | 01/20/2021
Rheem Sales Company, Inc. | Fujitsu | RGEA14036AJT08UAA | LPG | Induced Draft | True | True | 1 | False | Down |  | None | Non-Condensing | Single-Stage |  | 0.5 | Premium |  | 80000 | 65000 |  |  | 75000 | 740 | 81 | [9 empty] | Federally-Regulated Consumer Product | 01/20/2021 | 205965580 | 01/20/2021
Rheem Sales Company, Inc. | Fujitsu | FF50143CS80Y | Natural Gas | Induced Draft | True | False | 1 | False | Down |  | None | Non-Condensing | Single-Stage |  | 0.5 | Premium |  | 50000 | 40000 |  |  | 36000 | 697 | 80 | [9 empty] | Federally-Regulated Consumer Product | 01/20/2021 | 205001020 | 01/20/2021
Rheem Sales Company, Inc. | Fujitsu | RGEA14060CJT10XAA | Natural Gas | Induced Draft | True | True | 1 | False | Down |  | None | Non-Condensing | Single-Stage |  | 1 | Premium |  | 100000 | 81000 |  |  | 95000 | 728 | 81 | [9 empty] | Federally-Regulated Consumer Product | 01/20/2021 | 205724671 | 01/20/2021
Rheem Sales Company, Inc. | Fujitsu | RGEA15036BJV081AA | LPG | Induced Draft | True | True | 1 | False | Down |  | None | Non-Condensing | Single-Stage |  | 0.75 | Premium |  | 80000 | 65000 |  |  | 75000 | 740 | 81 | [9 empty] | Federally-Regulated Consumer Product | 01/20/2021 | 205724678 | 01/20/2021
Rheem Sales Company, Inc. | Fujitsu | RGEA15042BJV101AA | LPG | Induced Draft | True | True | 1 | False | Down |  | None | Non-Condensing | Single-Stage |  | 0.75 | Premium |  | 100000 | 81000 |  |  | 95000 | 743 | 81 | [9 empty] | Federally-Regulated Consumer Product | 01/20/2021 | 205724684 | 01/20/2021
Rheem Sales Company, Inc. | Fujitsu | RGEA15036BJV101AA | LPG | Induced Draft | True | True | 1 | False | Down |  | None | Non-Condensing | Single-Stage |  | 0.75 | Premium |  | 100000 | 81000 |  |  | 95000 | 802 | 81 | [9 empty] | Federally-Regulated Consumer Product | 01/20/2021 | 205724680 | 01/20/2021
Rheem Sales Company, Inc. | Fujitsu | FF75174TT80X | Natural Gas | Induced Draft | True | False | 1 | False | Up |  | None | Non-Condensing | Two-Stage Modulating |  | 0.75 | Premium |  | 75000 | 61000 |  |  | 75000 | 509 | 80 | [9 empty] | Federally-Regulated Consumer Product | 01/20/2021 | 204100501 | 01/20/2021
Rheem Sales Company, Inc. | Fujitsu | FF75173TS80DB | LPG | Induced Draft | True | False | 1 | False | Down |  | None | Non-Condensing | Single-Stage |  | 0.5 | Premium |  | 75000 | 61000 |  |  | 77000 | 553 | 80 | [9 empty] | Federally-Regulated Consumer Product | 01/20/2021 | 205001013 | 01/20/2021
Rheem Sales Company, Inc. | Fujitsu | FF75173CS80DB | Natural Gas | Induced Draft | True | False | 1 | False | Down |  | None | Non-Condensing | Single-Stage |  | 0.5 | Premium |  | 75000 | 61000 |  |  | 77000 | 553 | 80 | [9 empty] | Federally-Regulated Consumer Product | 01/20/2021 | 205001014 | 01/20/2021
Rheem Sales Company, Inc. | Fujitsu | FF50143TS80D | LPG | Induced Draft | True | False | 1 | False | Down |  | None | Non-Condensing | Single-Stage |  | 0.5 | Premium |  | 50000 | 40000 |  |  | 36000 | 697 | 80 | [9 empty] | Federally-Regulated Consumer Product | 01/20/2021 | 205001015 | 01/20/2021
Rheem Sales Company, Inc. | Fujitsu | RGEA15042BJV081AA | LPG | Induced Draft | True | True | 1 | False | Down |  | None | Non-Condensing | Single-Stage |  | 0.75 | Premium |  | 80000 | 65000 |  |  | 76000 | 653 | 81 | [9 empty] | Federally-Regulated Consumer Product | 01/20/2021 | 205724682 | 01/20/2021
Rheem Sales Company, Inc. | Fujitsu | RGEA15024BJV06XAA | LPG | Induced Draft | True | True | 1 | False | Down |  | None | Non-Condensing | Single-Stage |  | 0.5 | Premium |  | 60000 | 48000 |  |  | 58000 | 371 | 81 | [9 empty] | Federally-Regulated Consumer Product | 01/20/2021 | 205724673 | 01/20/2021
Rheem Sales Company, Inc. | Fujitsu | FF75174TT80X | LPG | Induced Draft | True | False | 1 | False | Up |  | None | Non-Condensing | Two-Stage Modulating |  | 0.75 | Premium |  | 75000 | 61000 |  |  | 75000 | 509 | 80 | [9 empty] | Federally-Regulated Consumer Product | 01/20/2021 | 204100501 | 01/20/2021
Rheem Sales Company, Inc. | Fujitsu | FF75174TT80X | Natural Gas | Induced Draft | True | False | 1 | False | Horizontal |  | None | Non-Condensing | Two-Stage Modulating |  | 0.75 | Premium |  | 75000 | 61000 |  |  | 75000 | 509 | 80 | [9 empty] | Federally-Regulated Consumer Product | 01/20/2021 | 204100501 | 01/20/2021
Rheem Sales Company, Inc. | Fujitsu | RGEA15036BJV08XAA | LPG | Induced Draft | True | True | 1 | False | Horizontal |  | None | Non-Condensing | Single-Stage |  | 0.75 | Premium |  | 80000 | 65000 |  |  | 75000 | 740 | 81 | [9 empty] | Federally-Regulated Consumer Product | 01/20/2021 | 205724679 | 01/20/2021
Rheem Sales Company, Inc. | Fujitsu | RGEA15036BJV101AA | LPG | Induced Draft | True | True | 1 | False | Horizontal |  | None | Non-Condensing | Single-Stage |  | 0.75 | Premium |  | 100000 | 81000 |  |  | 95000 | 802 | 81 | [9 empty] | Federally-Regulated Consumer Product | 01/20/2021 | 205724680 | 01/20/2021
Rheem Sales Company, Inc. | Thermal Zone | TZ96MDX085C50A | LPG | Induced Draft | True | False | 1 | False | Up |  | None | Condensing | Two-Stage Modulating |  | 1 | Premium |  | 84000 | 82000 |  |  | 77000 | 577 | 96 | [9 empty] | Federally-Regulated Consumer Product | 11/25/2020 | 9950854 | 01/20/2021
Rheem Sales Company, Inc. | Thermal Zone | TZ92MSX100C50A | Natural Gas | Induced Draft | True | False | 1 | False | Down |  | None | Condensing | Single-Stage |  | 1 | Premium |  | 98000 | 90000 |  |  | 98000 | 865 | 92 | [9 empty] | Federally-Regulated Consumer Product | 11/25/2020 | 9958616 | 01/20/2021
Rheem Sales Company, Inc. | Thermal Zone | TZ95MSX040B30C | Natural Gas | Induced Draft | True | False | 1 | False | Down |  | None | Condensing | Single-Stage |  | 0.5 | Premium |  | 42000 | 41000 |  |  | 32000 | 289 | 95 | [9 empty] | Federally-Regulated Consumer Product | 11/25/2020 | 8934608 | 01/20/2021
Rheem Sales Company, Inc. | Thermal Zone | TZ96MDX060B30A | LPG | Induced Draft | True | False | 1 | False | Down |  | None | Condensing | Two-Stage Modulating |  | 0.5 | Premium |  | 56000 | 55000 |  |  | 46000 | 391 | 96 | [9 empty] | Federally-Regulated Consumer Product | 11/25/2020 | 9950846 | 01/20/2021
Rheem Sales Company, Inc. | Thermal Zone | TZ95MSX085C50C | Natural Gas | Induced Draft | True | False | 1 | False | Up |  | None | Condensing | Single-Stage |  | 1 | Premium |  | 84000 | 82000 |  |  | 80000 | 798 | 95 | [9 empty] | Federally-Regulated Consumer Product | 11/25/2020 | 8934620 | 01/20/2021
Rheem Sales Company, Inc. | Thermal Zone | TZ80DSX125D50XB | Natural Gas | Induced Draft | True | False | 1 | False | Down |  | None | Non-Condensing | Single-Stage |  | 1 | Premium |  | 125000 | 102000 |  |  | 112000 | 1515 | 80 | [9 empty] | Federally-Regulated Consumer Product | 11/25/2020 | 8087186 | 01/20/2021
Rheem Sales Company, Inc. | Thermal Zone | TZ95MSX085C50C | LPG | Induced Draft | True | False | 1 | False | Up |  | None | Condensing | Single-Stage |  | 1 | Premium |  | 84000 | 82000 |  |  | 80000 | 798 | 95 | [9 empty] | Federally-Regulated Consumer Product | 11/25/2020 | 8934620 | 01/20/2021
Rheem Sales Company, Inc. | Thermal Zone | TZ95MSX115D50C | LPG | Induced Draft | True | False | 1 | False | Up |  | None | Condensing | Single-Stage |  | 1 | Premium |  | 112000 | 108000 |  |  | 98000 | 602 | 95 | [9 empty] | Federally-Regulated Consumer Product | 11/25/2020 | 8934628 | 01/20/2021
Rheem Sales Company, Inc. | Thermal Zone | TZ92MSX040B30A | LPG | Induced Draft | True | False | 1 | False | Horizontal |  | None | Condensing | Single-Stage |  | 0.5 | Premium |  | 42000 | 41000 |  |  | 32000 | 289 | 92 | [9 empty] | Federally-Regulated Consumer Product | 11/25/2020 | 9958600 | 01/20/2021
Rheem Sales Company, Inc. | Thermal Zone | TZ95MSX060B30C | LPG | Induced Draft | True | False | 1 | False | Horizontal |  | None | Condensing | Single-Stage |  | 0.5 | Premium |  | 56000 | 54000 |  |  | 49000 | 333 | 95 | [9 empty] | Federally-Regulated Consumer Product | 11/25/2020 | 8934612 | 01/20/2021
Rheem Sales Company, Inc. | Thermal Zone | TZ95MSX070B30C | LPG | Induced Draft | True | False | 1 | False | Down |  | None | Condensing | Single-Stage |  | 0.5 | Premium |  | 70000 | 68000 |  |  | 65000 | 510 | 95 | [9 empty] | Federally-Regulated Consumer Product | 11/25/2020 | 8934616 | 01/20/2021
Rheem Sales Company, Inc. | Thermal Zone | TZ92MSX100C50A | LPG | Induced Draft | True | False | 1 | False | Up |  | None | Condensing | Single-Stage |  | 1 | Premium |  | 98000 | 90000 |  |  | 98000 | 865 | 92 | [9 empty] | Federally-Regulated Consumer Product | 11/25/2020 | 9958616 | 01/20/2021
Rheem Sales Company, Inc. | Thermal Zone | TZ92MSX040B30A | LPG | Induced Draft | True | False | 1 | False | Up |  | None | Condensing | Single-Stage |  | 0.5 | Premium |  | 42000 | 41000 |  |  | 32000 | 289 | 92 | [9 empty] | Federally-Regulated Consumer Product | 11/25/2020 | 9958600 | 01/20/2021
Rheem Sales Company, Inc. | Thermal Zone | TZ96MDX100C50A | Natural Gas | Induced Draft | True | False | 1 | False | Horizontal |  | None | Condensing | Two-Stage Modulating |  | 1 | Premium |  | 98000 | 95000 |  |  | 95000 | 491 | 96 | [9 empty] | Federally-Regulated Consumer Product | 11/25/2020 | 9950858 | 01/20/2021
Rheem Sales Company, Inc. | Thermal Zone | TZ92MSX060B30A | Natural Gas | Induced Draft | True | False | 1 | False | Down |  | None | Condensing | Single-Stage |  | 0.5 | Premium |  | 56000 | 52000 |  |  | 49000 | 333 | 92 | [9 empty] | Federally-Regulated Consumer Product | 11/25/2020 | 9958604 | 01/20/2021
Rheem Sales Company, Inc. | Thermal Zone | TZ95MSX060B30C | Natural Gas | Induced Draft | True | False | 1 | False | Down |  | None | Condensing | Single-Stage |  | 0.5 | Premium |  | 56000 | 54000 |  |  | 49000 | 333 | 95 | [9 empty] | Federally-Regulated Consumer Product | 11/25/2020 | 8934612 | 01/20/2021
Rheem Sales Company, Inc. | Thermal Zone | TZ95MSX085C50C | LPG | Induced Draft | True | False | 1 | False | Horizontal |  | None | Condensing | Single-Stage |  | 1 | Premium |  | 84000 | 82000 |  |  | 80000 | 798 | 95 | [9 empty] | Federally-Regulated Consumer Product | 11/25/2020 | 8934620 | 01/20/2021
Rheem Sales Company, Inc. | Thermal Zone | TZ95MSX115D50C | LPG | Induced Draft | True | False | 1 | False | Down |  | None | Condensing | Single-Stage |  | 1 | Premium |  | 112000 | 108000 |  |  | 98000 | 602 | 95 | [9 empty] | Federally-Regulated Consumer Product | 11/25/2020 | 8934628 | 01/20/2021
Rheem Sales Company, Inc. | Thermal Zone | TZ80MDV125D50SA | LPG | Induced Draft | True | False | 1 | False | Horizontal |  | None | Non-Condensing | Two-Stage Modulating |  | 0.75 | Premium |  | 125000 | 102000 |  |  | 115000 | 406 | 80 | [9 empty] | Federally-Regulated Consumer Product | 11/25/2020 | 7979992 | 01/20/2021
Rheem Sales Company, Inc. | Thermal Zone | TZ95MSX070B30C | LPG | Induced Draft | True | False | 1 | False | Up |  | None | Condensing | Single-Stage |  | 0.5 | Premium |  | 70000 | 68000 |  |  | 65000 | 510 | 95 | [9 empty] | Federally-Regulated Consumer Product | 11/25/2020 | 8934616 | 01/20/2021
Rheem Sales Company, Inc. | Thermal Zone | TZ96MDX085C50A | LPG | Induced Draft | True | False | 1 | False | Horizontal |  | None | Condensing | Two-Stage Modulating |  | 1 | Premium |  | 84000 | 82000 |  |  | 77000 | 577 | 96 | [9 empty] | Federally-Regulated Consumer Product | 11/25/2020 | 9950854 | 01/20/2021
Rheem Sales Company, Inc. | Thermal Zone | TZ80MSX100C50XA | LPG | Induced Draft | True | False | 1 | False | Horizontal |  | None | Non-Condensing | Single-Stage |  | 0.75 | Premium |  | 100000 | 81000 |  |  | 96000 | 533 | 80 | [9 empty] | Federally-Regulated Consumer Product | 11/25/2020 | 7490401 | 01/20/2021
Rheem Sales Company, Inc. | Thermal Zone | TZ80MSX100C50XA | Natural Gas | Induced Draft | True | False | 1 | False | Up |  | None | Non-Condensing | Single-Stage |  | 0.75 | Premium |  | 100000 | 81000 |  |  | 96000 | 533 | 80 | [9 empty] | Federally-Regulated Consumer Product | 11/25/2020 | 7490401 | 01/20/2021
Rheem Sales Company, Inc. | Thermal Zone | TZ95MSX085C50C | Natural Gas | Induced Draft | True | False | 1 | False | Horizontal |  | None | Condensing | Single-Stage |  | 1 | Premium |  | 84000 | 82000 |  |  | 80000 | 798 | 95 | [9 empty] | Federally-Regulated Consumer Product | 11/25/2020 | 8934620 | 01/20/2021
Rheem Sales Company, Inc. | Thermal Zone | TZ96MDX040B30A | Natural Gas | Induced Draft | True | False | 1 | False | Down |  | None | Condensing | Two-Stage Modulating |  | 0.5 | Premium |  | 42000 | 41000 |  |  | 30000 | 230 | 96 | [9 empty] | Federally-Regulated Consumer Product | 11/25/2020 | 9950842 | 01/20/2021
Rheem Sales Company, Inc. | Thermal Zone | TZ95MSX040B30C | LPG | Induced Draft | True | False | 1 | False | Horizontal |  | None | Condensing | Single-Stage |  | 0.5 | Premium |  | 42000 | 41000 |  |  | 32000 | 289 | 95 | [9 empty] | Federally-Regulated Consumer Product | 11/25/2020 | 8934608 | 01/20/2021
Rheem Sales Company, Inc. | Thermal Zone | TZ92MSX040B30A | LPG | Induced Draft | True | False | 1 | False | Down |  | None | Condensing | Single-Stage |  | 0.5 | Premium |  | 42000 | 41000 |  |  | 32000 | 289 | 92 | [9 empty] | Federally-Regulated Consumer Product | 11/25/2020 | 9958600 | 01/20/2021
Rheem Sales Company, Inc. | Thermal Zone | TZ95MSX100C50C | Natural Gas | Induced Draft | True | False | 1 | False | Up |  | None | Condensing | Single-Stage |  | 1 | Premium |  | 98000 | 95000 |  |  | 98000 | 865 | 95 | [9 empty] | Federally-Regulated Consumer Product | 11/25/2020 | 8934624 | 01/20/2021
Rheem Sales Company, Inc. | Thermal Zone | TZ95MSX040B30C | LPG | Induced Draft | True | False | 1 | False | Down |  | None | Condensing | Single-Stage |  | 0.5 | Premium |  | 42000 | 41000 |  |  | 32000 | 289 | 95 | [9 empty] | Federally-Regulated Consumer Product | 11/25/2020 | 8934608 | 01/20/2021
Rheem Sales Company, Inc. | Thermal Zone | TZ95MSX060B30C | LPG | Induced Draft | True | False | 1 | False | Up |  | None | Condensing | Single-Stage |  | 0.5 | Premium |  | 56000 | 54000 |  |  | 49000 | 333 | 95 | [9 empty] | Federally-Regulated Consumer Product | 11/25/2020 | 8934612 | 01/20/2021
Rheem Sales Company, Inc. | Thermal Zone | TZ92MSX040B30A | Natural Gas | Induced Draft | True | False | 1 | False | Up |  | None | Condensing | Single-Stage |  | 0.5 | Premium |  | 42000 | 41000 |  |  | 32000 | 289 | 92 | [9 empty] | Federally-Regulated Consumer Product | 11/25/2020 | 9958600 | 01/20/2021
Rheem Sales Company, Inc. | Thermal Zone | TZ96MDX070B30A | Natural Gas | Induced Draft | True | False | 1 | False | Up |  | None | Condensing | Two-Stage Modulating |  | 0.5 | Premium |  | 70000 | 68000 |  |  | 63000 | 315 | 96 | [9 empty] | Federally-Regulated Consumer Product | 11/25/2020 | 9950850 | 01/20/2021
Rheem Sales Company, Inc. | Thermal Zone | TZ96MDX070B30A | LPG | Induced Draft | True | False | 1 | False | Horizontal |  | None | Condensing | Two-Stage Modulating |  | 0.5 | Premium |  | 70000 | 68000 |  |  | 63000 | 315 | 96 | [9 empty] | Federally-Regulated Consumer Product | 11/25/2020 | 9950850 | 01/20/2021
Rheem Sales Company, Inc. | Thermal Zone | TZ92MSX060B30A | Natural Gas | Induced Draft | True | False | 1 | False | Up |  | None | Condensing | Single-Stage |  | 0.5 | Premium |  | 56000 | 52000 |  |  | 49000 | 333 | 92 | [9 empty] | Federally-Regulated Consumer Product | 11/25/2020 | 9958604 | 01/20/2021
Rheem Sales Company, Inc. | Thermal Zone | TZ95MSX100C50C | Natural Gas | Induced Draft | True | False | 1 | False | Down |  | None | Condensing | Single-Stage |  | 1 | Premium |  | 98000 | 95000 |  |  | 98000 | 865 | 95 | [9 empty] | Federally-Regulated Consumer Product | 11/25/2020 | 8934624 | 01/20/2021
Rheem Sales Company, Inc. | Thermal Zone | TZ80DSX100C50XB | Natural Gas | Induced Draft | True | False | 1 | False | Down |  | None | Non-Condensing | Single-Stage |  | 1 | Premium |  | 100000 | 80000 |  |  | 94000 | 1259 | 80 | [9 empty] | Federally-Regulated Consumer Product | 11/25/2020 | 8087178 | 01/20/2021
Rheem Sales Company, Inc. | Thermal Zone | TZ92MSX100C50A | LPG | Induced Draft | True | False | 1 | False | Down |  | None | Condensing | Single-Stage |  | 1 | Premium |  | 98000 | 90000 |  |  | 98000 | 865 | 92 | [9 empty] | Federally-Regulated Consumer Product | 11/25/2020 | 9958616 | 01/20/2021
Rheem Sales Company, Inc. | Thermal Zone | TZ95MSX085C50C | Natural Gas | Induced Draft | True | False | 1 | False | Down |  | None | Condensing | Single-Stage |  | 1 | Premium |  | 84000 | 82000 |  |  | 80000 | 798 | 95 | [9 empty] | Federally-Regulated Consumer Product | 11/25/2020 | 8934620 | 01/20/2021
Rheem Sales Company, Inc. | Thermal Zone | TZ92MSX040B30A | Natural Gas | Induced Draft | True | False | 1 | False | Down |  | None | Condensing | Single-Stage |  | 0.5 | Premium |  | 42000 | 41000 |  |  | 32000 | 289 | 92 | [9 empty] | Federally-Regulated Consumer Product | 11/25/2020 | 9958600 | 01/20/2021
Rheem Sales Company, Inc. | Thermal Zone | TZ95MSX070B30C | LPG | Induced Draft | True | False | 1 | False | Horizontal |  | None | Condensing | Single-Stage |  | 0.5 | Premium |  | 70000 | 68000 |  |  | 65000 | 510 | 95 | [9 empty] | Federally-Regulated Consumer Product | 11/25/2020 | 8934616 | 01/20/2021
Rheem Sales Company, Inc. | Thermal Zone | TZ80MDV125D50SA | Natural Gas | Induced Draft | True | False | 1 | False | Up |  | None | Non-Condensing | Two-Stage Modulating |  | 0.75 | Premium |  | 125000 | 102000 |  |  | 115000 | 406 | 80 | [9 empty] | Federally-Regulated Consumer Product | 11/25/2020 | 7979992 | 01/20/2021
Rheem Sales Company, Inc. | Thermal Zone | TZ80DSX125D50SB | LPG | Induced Draft | True | False | 1 | False | Down |  | None | Non-Condensing | Single-Stage |  | 1 | Premium |  | 125000 | 102000 |  |  | 112000 | 1515 | 80 | [9 empty] | Federally-Regulated Consumer Product | 11/25/2020 | 8087182 | 01/20/2021
Rheem Sales Company, Inc. | Thermal Zone | TZ92MSX060B30A | LPG | Induced Draft | True | False | 1 | False | Up |  | None | Condensing | Single-Stage |  | 0.5 | Premium |  | 56000 | 52000 |  |  | 49000 | 333 | 92 | [9 empty] | Federally-Regulated Consumer Product | 11/25/2020 | 9958604 | 01/20/2021
Rheem Sales Company, Inc. | Thermal Zone | TZ80DSX100C50XB | LPG | Induced Draft | True | False | 1 | False | Down |  | None | Non-Condensing | Single-Stage |  | 1 | Premium |  | 100000 | 80000 |  |  | 94000 | 1259 | 80 | [9 empty] | Federally-Regulated Consumer Product | 11/25/2020 | 8087178 | 01/20/2021
Rheem Sales Company, Inc. | Thermal Zone | TZ96MDX085C50A | LPG | Induced Draft | True | False | 1 | False | Down |  | None | Condensing | Two-Stage Modulating |  | 1 | Premium |  | 84000 | 82000 |  |  | 77000 | 577 | 96 | [9 empty] | Federally-Regulated Consumer Product | 11/25/2020 | 9950854 | 01/20/2021
Rheem Sales Company, Inc. | Thermal Zone | TZ96MDX100C50A | Natural Gas | Induced Draft | True | False | 1 | False | Up |  | None | Condensing | Two-Stage Modulating |  | 1 | Premium |  | 98000 | 95000 |  |  | 95000 | 491 | 96 | [9 empty] | Federally-Regulated Consumer Product | 11/25/2020 | 9950858 | 01/20/2021
Rheem Sales Company, Inc. | Thermal Zone | TZ96MDX060B30A | LPG | Induced Draft | True | False | 1 | False | Up |  | None | Condensing | Two-Stage Modulating |  | 0.5 | Premium |  | 56000 | 55000 |  |  | 46000 | 391 | 96 | [9 empty] | Federally-Regulated Consumer Product | 11/25/2020 | 9950846 | 01/20/2021
Rheem Sales Company, Inc. | Thermal Zone | TZ96MDX100C50A | Natural Gas | Induced Draft | True | False | 1 | False | Down |  | None | Condensing | Two-Stage Modulating |  | 1 | Premium |  | 98000 | 95000 |  |  | 95000 | 491 | 96 | [9 empty] | Federally-Regulated Consumer Product | 11/25/2020 | 9950858 | 01/20/2021
Rheem Sales Company, Inc. | Thermal Zone | TZ95MSX060B30C | LPG | Induced Draft | True | False | 1 | False | Down |  | None | Condensing | Single-Stage |  | 0.5 | Premium |  | 56000 | 54000 |  |  | 49000 | 333 | 95 | [9 empty] | Federally-Regulated Consumer Product | 11/25/2020 | 8934612 | 01/20/2021
Rheem Sales Company, Inc. | Thermal Zone | TZ95MSX115D50C | LPG | Induced Draft | True | False | 1 | False | Horizontal |  | None | Condensing | Single-Stage |  | 1 | Premium |  | 112000 | 108000 |  |  | 98000 | 602 | 95 | [9 empty] | Federally-Regulated Consumer Product | 11/25/2020 | 8934628 | 01/20/2021
Rheem Sales Company, Inc. | Thermal Zone | TZ96MDX085C50A | Natural Gas | Induced Draft | True | False | 1 | False | Horizontal |  | None | Condensing | Two-Stage Modulating |  | 1 | Premium |  | 84000 | 82000 |  |  | 77000 | 577 | 96 | [9 empty] | Federally-Regulated Consumer Product | 11/25/2020 | 9950854 | 01/20/2021
Rheem Sales Company, Inc. | Thermal Zone | TZ95MSX040B30C | Natural Gas | Induced Draft | True | False | 1 | False | Up |  | None | Condensing | Single-Stage |  | 0.5 | Premium |  | 42000 | 41000 |  |  | 32000 | 289 | 95 | [9 empty] | Federally-Regulated Consumer Product | 11/25/2020 | 8934608 | 01/20/2021
Rheem Sales Company, Inc. | Thermal Zone | TZ92MSX100C50A | Natural Gas | Induced Draft | True | False | 1 | False | Horizontal |  | None | Condensing | Single-Stage |  | 1 | Premium |  | 98000 | 90000 |  |  | 98000 | 865 | 92 | [9 empty] | Federally-Regulated Consumer Product | 11/25/2020 | 9958616 | 01/20/2021
Rheem Sales Company, Inc. | Thermal Zone | TZ80MSX050B30UA | Natural Gas | Induced Draft | True | False | 1 | False | Up |  | None | Non-Condensing | Single-Stage |  | 0.5 | Premium |  | 50000 | 40000 |  |  | 38000 | 237 | 80 | [9 empty] | Federally-Regulated Consumer Product | 11/25/2020 | 202132858 | 01/20/2021
Rheem Sales Company, Inc. | Thermal Zone | TZ95MSX040B30C | Natural Gas | Induced Draft | True | False | 1 | False | Horizontal |  | None | Condensing | Single-Stage |  | 0.5 | Premium |  | 42000 | 41000 |  |  | 32000 | 289 | 95 | [9 empty] | Federally-Regulated Consumer Product | 11/25/2020 | 8934608 | 01/20/2021
Rheem Sales Company, Inc. | Thermal Zone | TZ95MSX100C50C | Natural Gas | Induced Draft | True | False | 1 | False | Horizontal |  | None | Condensing | Single-Stage |  | 1 | Premium |  | 98000 | 95000 |  |  | 98000 | 865 | 95 | [9 empty] | Federally-Regulated Consumer Product | 11/25/2020 | 8934624 | 01/20/2021
Rheem Sales Company, Inc. | Thermal Zone | TZ95MSX115D50C | Natural Gas | Induced Draft | True | False | 1 | False | Horizontal |  | None | Condensing | Single-Stage |  | 1 | Premium |  | 112000 | 108000 |  |  | 98000 | 602 | 95 | [9 empty] | Federally-Regulated Consumer Product | 11/25/2020 | 8934628 | 01/20/2021
Rheem Sales Company, Inc. | Thermal Zone | TZ95MSX100C50C | LPG | Induced Draft | True | False | 1 | False | Up |  | None | Condensing | Single-Stage |  | 1 | Premium |  | 98000 | 95000 |  |  | 98000 | 865 | 95 | [9 empty] | Federally-Regulated Consumer Product | 11/25/2020 | 8934624 | 01/20/2021
Rheem Sales Company, Inc. | Thermal Zone | TZ96MDX040B30A | Natural Gas | Induced Draft | True | False | 1 | False | Horizontal |  | None | Condensing | Two-Stage Modulating |  | 0.5 | Premium |  | 42000 | 41000 |  |  | 30000 | 230 | 96 | [9 empty] | Federally-Regulated Consumer Product | 11/25/2020 | 9950842 | 01/20/2021
Rheem Sales Company, Inc. | Thermal Zone | TZ80DSX100C50SB | LPG | Induced Draft | True | False | 1 | False | Down |  | None | Non-Condensing | Single-Stage |  | 1 | Premium |  | 100000 | 80000 |  |  | 94000 | 1259 | 80 | [9 empty] | Federally-Regulated Consumer Product | 11/25/2020 | 8087174 | 01/20/2021
Rheem Sales Company, Inc. | Thermal Zone | TZ96MDX070B30A | LPG | Induced Draft | True | False | 1 | False | Up |  | None | Condensing | Two-Stage Modulating |  | 0.5 | Premium |  | 70000 | 68000 |  |  | 63000 | 315 | 96 | [9 empty] | Federally-Regulated Consumer Product | 11/25/2020 | 9950850 | 01/20/2021
Rheem Sales Company, Inc. | Thermal Zone | TZ96MDX085C50A | Natural Gas | Induced Draft | True | False | 1 | False | Up |  | None | Condensing | Two-Stage Modulating |  | 1 | Premium |  | 84000 | 82000 |  |  | 77000 | 577 | 96 | [9 empty] | Federally-Regulated Consumer Product | 11/25/2020 | 9950854 | 01/20/2021
Rheem Sales Company, Inc. | Thermal Zone | TZ80MDV125D50SA | Natural Gas | Induced Draft | True | False | 1 | False | Horizontal |  | None | Non-Condensing | Two-Stage Modulating |  | 0.75 | Premium |  | 125000 | 102000 |  |  | 115000 | 406 | 80 | [9 empty] | Federally-Regulated Consumer Product | 11/25/2020 | 7979992 | 01/20/2021
Rheem Sales Company, Inc. | Thermal Zone | TZ95MSX115D50C | Natural Gas | Induced Draft | True | False | 1 | False | Down |  | None | Condensing | Single-Stage |  | 1 | Premium |  | 112000 | 108000 |  |  | 98000 | 602 | 95 | [9 empty] | Federally-Regulated Consumer Product | 11/25/2020 | 8934628 | 01/20/2021
Rheem Sales Company, Inc. | Thermal Zone | TZ80DSX125D50XB | LPG | Induced Draft | True | False | 1 | False | Down |  | None | Non-Condensing | Single-Stage |  | 1 | Premium |  | 125000 | 102000 |  |  | 112000 | 1515 | 80 | [9 empty] | Federally-Regulated Consumer Product | 11/25/2020 | 8087186 | 01/20/2021
Rheem Sales Company, Inc. | Thermal Zone | TZ95MSX040B30C | LPG | Induced Draft | True | False | 1 | False | Up |  | None | Condensing | Single-Stage |  | 0.5 | Premium |  | 42000 | 41000 |  |  | 32000 | 289 | 95 | [9 empty] | Federally-Regulated Consumer Product | 11/25/2020 | 8934608 | 01/20/2021
Rheem Sales Company, Inc. | Thermal Zone | TZ96MDX040B30A | LPG | Induced Draft | True | False | 1 | False | Up |  | None | Condensing | Two-Stage Modulating |  | 0.5 | Premium |  | 42000 | 41000 |  |  | 30000 | 230 | 96 | [9 empty] | Federally-Regulated Consumer Product | 11/25/2020 | 9950842 | 01/20/2021
Rheem Sales Company, Inc. | Thermal Zone | TZ96MDX100C50A | LPG | Induced Draft | True | False | 1 | False | Horizontal |  | None | Condensing | Two-Stage Modulating |  | 1 | Premium |  | 98000 | 95000 |  |  | 95000 | 491 | 96 | [9 empty] | Federally-Regulated Consumer Product | 11/25/2020 | 9950858 | 01/20/2021
Rheem Sales Company, Inc. | Thermal Zone | TZ80DSX125D50SB | Natural Gas | Induced Draft | True | False | 1 | False | Down |  | None | Non-Condensing | Single-Stage |  | 1 | Premium |  | 125000 | 102000 |  |  | 112000 | 1515 | 80 | [9 empty] | Federally-Regulated Consumer Product | 11/25/2020 | 8087182 | 01/20/2021
Rheem Sales Company, Inc. | Thermal Zone | TZ95MSX060B30C | Natural Gas | Induced Draft | True | False | 1 | False | Horizontal |  | None | Condensing | Single-Stage |  | 0.5 | Premium |  | 56000 | 54000 |  |  | 49000 | 333 | 95 | [9 empty] | Federally-Regulated Consumer Product | 11/25/2020 | 8934612 | 01/20/2021
Rheem Sales Company, Inc. | Thermal Zone | TZ95MSX070B30C | Natural Gas | Induced Draft | True | False | 1 | False | Up |  | None | Condensing | Single-Stage |  | 0.5 | Premium |  | 70000 | 68000 |  |  | 65000 | 510 | 95 | [9 empty] | Federally-Regulated Consumer Product | 11/25/2020 | 8934616 | 01/20/2021
Rheem Sales Company, Inc. | Thermal Zone | TZ96MDX060B30A | Natural Gas | Induced Draft | True | False | 1 | False | Down |  | None | Condensing | Two-Stage Modulating |  | 0.5 | Premium |  | 56000 | 55000 |  |  | 46000 | 391 | 96 | [9 empty] | Federally-Regulated Consumer Product | 11/25/2020 | 9950846 | 01/20/2021
Rheem Sales Company, Inc. | Thermal Zone | TZ96MDX060B30A | Natural Gas | Induced Draft | True | False | 1 | False | Up |  | None | Condensing | Two-Stage Modulating |  | 0.5 | Premium |  | 56000 | 55000 |  |  | 46000 | 391 | 96 | [9 empty] | Federally-Regulated Consumer Product | 11/25/2020 | 9950846 | 01/20/2021
Rheem Sales Company, Inc. | Thermal Zone | TZ92MSX060B30A | LPG | Induced Draft | True | False | 1 | False | Horizontal |  | None | Condensing | Single-Stage |  | 0.5 | Premium |  | 56000 | 52000 |  |  | 49000 | 333 | 92 | [9 empty] | Federally-Regulated Consumer Product | 11/25/2020 | 9958604 | 01/20/2021
Rheem Sales Company, Inc. | Thermal Zone | TZ96MDX040B30A | Natural Gas | Induced Draft | True | False | 1 | False | Up |  | None | Condensing | Two-Stage Modulating |  | 0.5 | Premium |  | 42000 | 41000 |  |  | 30000 | 230 | 96 | [9 empty] | Federally-Regulated Consumer Product | 11/25/2020 | 9950842 | 01/20/2021
Rheem Sales Company, Inc. | Thermal Zone | TZ95MSX070B30C | Natural Gas | Induced Draft | True | False | 1 | False | Horizontal |  | None | Condensing | Single-Stage |  | 0.5 | Premium |  | 70000 | 68000 |  |  | 65000 | 510 | 95 | [9 empty] | Federally-Regulated Consumer Product | 11/25/2020 | 8934616 | 01/20/2021
Rheem Sales Company, Inc. | Thermal Zone | TZ96MDX100C50A | LPG | Induced Draft | True | False | 1 | False | Down |  | None | Condensing | Two-Stage Modulating |  | 1 | Premium |  | 98000 | 95000 |  |  | 95000 | 491 | 96 | [9 empty] | Federally-Regulated Consumer Product | 11/25/2020 | 9950858 | 01/20/2021
Rheem Sales Company, Inc. | Thermal Zone | TZ96MDX070B30A | Natural Gas | Induced Draft | True | False | 1 | False | Horizontal |  | None | Condensing | Two-Stage Modulating |  | 0.5 | Premium |  | 70000 | 68000 |  |  | 63000 | 315 | 96 | [9 empty] | Federally-Regulated Consumer Product | 11/25/2020 | 9950850 | 01/20/2021
Rheem Sales Company, Inc. | Thermal Zone | TZ95MSX085C50C | LPG | Induced Draft | True | False | 1 | False | Down |  | None | Condensing | Single-Stage |  | 1 | Premium |  | 84000 | 82000 |  |  | 80000 | 798 | 95 | [9 empty] | Federally-Regulated Consumer Product | 11/25/2020 | 8934620 | 01/20/2021
Rheem Sales Company, Inc. | Thermal Zone | TZ95MSX060B30C | Natural Gas | Induced Draft | True | False | 1 | False | Up |  | None | Condensing | Single-Stage |  | 0.5 | Premium |  | 56000 | 54000 |  |  | 49000 | 333 | 95 | [9 empty] | Federally-Regulated Consumer Product | 11/25/2020 | 8934612 | 01/20/2021
Rheem Sales Company, Inc. | Thermal Zone | TZ96MDX040B30A | LPG | Induced Draft | True | False | 1 | False | Down |  | None | Condensing | Two-Stage Modulating |  | 0.5 | Premium |  | 42000 | 41000 |  |  | 30000 | 230 | 96 | [9 empty] | Federally-Regulated Consumer Product | 11/25/2020 | 9950842 | 01/20/2021
Rheem Sales Company, Inc. | Thermal Zone | TZ96MDX085C50A | Natural Gas | Induced Draft | True | False | 1 | False | Down |  | None | Condensing | Two-Stage Modulating |  | 1 | Premium |  | 84000 | 82000 |  |  | 77000 | 577 | 96 | [9 empty] | Federally-Regulated Consumer Product | 11/25/2020 | 9950854 | 01/20/2021
Rheem Sales Company, Inc. | Thermal Zone | TZ80MDV125D50SA | LPG | Induced Draft | True | False | 1 | False | Up |  | None | Non-Condensing | Two-Stage Modulating |  | 0.75 | Premium |  | 125000 | 102000 |  |  | 115000 | 406 | 80 | [9 empty] | Federally-Regulated Consumer Product | 11/25/2020 | 7979992 | 01/20/2021
Rheem Sales Company, Inc. | Thermal Zone | TZ95MSX100C50C | LPG | Induced Draft | True | False | 1 | False | Down |  | None | Condensing | Single-Stage |  | 1 | Premium |  | 98000 | 95000 |  |  | 98000 | 865 | 95 | [9 empty] | Federally-Regulated Consumer Product | 11/25/2020 | 8934624 | 01/20/2021
Rheem Sales Company, Inc. | Thermal Zone | TZ96MDX070B30A | LPG | Induced Draft | True | False | 1 | False | Down |  | None | Condensing | Two-Stage Modulating |  | 0.5 | Premium |  | 70000 | 68000 |  |  | 63000 | 315 | 96 | [9 empty] | Federally-Regulated Consumer Product | 11/25/2020 | 9950850 | 01/20/2021
Rheem Sales Company, Inc. | Thermal Zone | TZ96MDX070B30A | Natural Gas | Induced Draft | True | False | 1 | False | Down |  | None | Condensing | Two-Stage Modulating |  | 0.5 | Premium |  | 70000 | 68000 |  |  | 63000 | 315 | 96 | [9 empty] | Federally-Regulated Consumer Product | 11/25/2020 | 9950850 | 01/20/2021
Rheem Sales Company, Inc. | Thermal Zone | TZ96MDX100C50A | LPG | Induced Draft | True | False | 1 | False | Up |  | None | Condensing | Two-Stage Modulating |  | 1 | Premium |  | 98000 | 95000 |  |  | 95000 | 491 | 96 | [9 empty] | Federally-Regulated Consumer Product | 11/25/2020 | 9950858 | 01/20/2021
Rheem Sales Company, Inc. | Thermal Zone | TZ92MSX040B30A | Natural Gas | Induced Draft | True | False | 1 | False | Horizontal |  | None | Condensing | Single-Stage |  | 0.5 | Premium |  | 42000 | 41000 |  |  | 32000 | 289 | 92 | [9 empty] | Federally-Regulated Consumer Product | 11/25/2020 | 9958600 | 01/20/2021
Rheem Sales Company, Inc. | Thermal Zone | TZ95MSX070B30C | Natural Gas | Induced Draft | True | False | 1 | False | Down |  | None | Condensing | Single-Stage |  | 0.5 | Premium |  | 70000 | 68000 |  |  | 65000 | 510 | 95 | [9 empty] | Federally-Regulated Consumer Product | 11/25/2020 | 8934616 | 01/20/2021
Rheem Sales Company, Inc. | Thermal Zone | TZ80MSX050B30UA | Natural Gas | Induced Draft | True | False | 1 | False | Horizontal |  | None | Non-Condensing | Single-Stage |  | 0.5 | Premium |  | 50000 | 40000 |  |  | 38000 | 237 | 80 | [9 empty] | Federally-Regulated Consumer Product | 11/25/2020 | 202132858 | 01/20/2021
Rheem Sales Company, Inc. | Thermal Zone | TZ92MSX060B30A | LPG | Induced Draft | True | False | 1 | False | Down |  | None | Condensing | Single-Stage |  | 0.5 | Premium |  | 56000 | 52000 |  |  | 49000 | 333 | 92 | [9 empty] | Federally-Regulated Consumer Product | 11/25/2020 | 9958604 | 01/20/2021
Rheem Sales Company, Inc. | Thermal Zone | TZ80DSX100C50SB | Natural Gas | Induced Draft | True | False | 1 | False | Down |  | None | Non-Condensing | Single-Stage |  | 1 | Premium |  | 100000 | 80000 |  |  | 94000 | 1259 | 80 | [9 empty] | Federally-Regulated Consumer Product | 11/25/2020 | 8087174 | 01/20/2021
Rheem Sales Company, Inc. | Thermal Zone | TZ95MSX115D50C | Natural Gas | Induced Draft | True | False | 1 | False | Up |  | None | Condensing | Single-Stage |  | 1 | Premium |  | 112000 | 108000 |  |  | 98000 | 602 | 95 | [9 empty] | Federally-Regulated Consumer Product | 11/25/2020 | 8934628 | 01/20/2021
Rheem Sales Company, Inc. | Thermal Zone | TZ92MSX060B30A | Natural Gas | Induced Draft | True | False | 1 | False | Horizontal |  | None | Condensing | Single-Stage |  | 0.5 | Premium |  | 56000 | 52000 |  |  | 49000 | 333 | 92 | [9 empty] | Federally-Regulated Consumer Product | 11/25/2020 | 9958604 | 01/20/2021
Rheem Sales Company, Inc. | Thermal Zone | TZ92MSX100C50A | Natural Gas | Induced Draft | True | False | 1 | False | Up |  | None | Condensing | Single-Stage |  | 1 | Premium |  | 98000 | 90000 |  |  | 98000 | 865 | 92 | [9 empty] | Federally-Regulated Consumer Product | 11/25/2020 | 9958616 | 01/20/2021
Rheem Sales Company, Inc. | Thermal Zone | TZ92MSX100C50A | LPG | Induced Draft | True | False | 1 | False | Horizontal |  | None | Condensing | Single-Stage |  | 1 | Premium |  | 98000 | 90000 |  |  | 98000 | 865 | 92 | [9 empty] | Federally-Regulated Consumer Product | 11/25/2020 | 9958616 | 01/20/2021
Rheem Sales Company, Inc. | Thermal Zone | TZ96MDX060B30A | Natural Gas | Induced Draft | True | False | 1 | False | Horizontal |  | None | Condensing | Two-Stage Modulating |  | 0.5 | Premium |  | 56000 | 55000 |  |  | 46000 | 391 | 96 | [9 empty] | Federally-Regulated Consumer Product | 11/25/2020 | 9950846 | 01/20/2021
Rheem Sales Company, Inc. | Thermal Zone | TZ96MDX040B30A | LPG | Induced Draft | True | False | 1 | False | Horizontal |  | None | Condensing | Two-Stage Modulating |  | 0.5 | Premium |  | 42000 | 41000 |  |  | 30000 | 230 | 96 | [9 empty] | Federally-Regulated Consumer Product | 11/25/2020 | 9950842 | 01/20/2021
Rheem Sales Company, Inc. | Thermal Zone | TZ95MSX100C50C | LPG | Induced Draft | True | False | 1 | False | Horizontal |  | None | Condensing | Single-Stage |  | 1 | Premium |  | 98000 | 95000 |  |  | 98000 | 865 | 95 | [9 empty] | Federally-Regulated Consumer Product | 11/25/2020 | 8934624 | 01/20/2021
Rheem Sales Company, Inc. | Thermal Zone | TZ96MDX060B30A | LPG | Induced Draft | True | False | 1 | False | Horizontal |  | None | Condensing | Two-Stage Modulating |  | 0.5 | Premium |  | 56000 | 55000 |  |  | 46000 | 391 | 96 | [9 empty] | Federally-Regulated Consumer Product | 11/25/2020 | 9950846 | 01/20/2021
Rheem Sales Company, Inc. | Sure | S801CA075417MXA | Natural Gas | Induced Draft | True | False | 1 | False | Horizontal |  | None | Non-Condensing | Single-Stage |  | 0.5 | Premium |  | 75000 | 61000 |  |  | 76000 | 615 | 80 | [9 empty] | Federally-Regulated Consumer Product | 01/20/2021 | 203327143 | 01/20/2021
Rheem Sales Company, Inc. | Sure | RGEA14030AJT06XAB | Natural Gas | Induced Draft | True | True | 1 | False | Down |  | None | Non-Condensing | Single-Stage |  | 0.5 | Premium |  | 60000 | 48000 |  |  | 58000 | 371 | 81 | [9 empty] | Federally-Regulated Consumer Product | 01/20/2021 | 203404439 | 01/20/2021
Rheem Sales Company, Inc. | Sure | S801CA125524MXA | Natural Gas | Induced Draft | True | False | 1 | False | Horizontal |  | None | Non-Condensing | Single-Stage |  | 0.75 | Premium |  | 125000 | 101000 |  |  | 116000 | 753 | 80 | [9 empty] | Federally-Regulated Consumer Product | 01/20/2021 | 203327161 | 01/20/2021
Rheem Sales Company, Inc. | Sure | S97VA060M317KSA | LPG | Induced Draft | True | False | 1 | False | Down |  | None | Condensing | Step Modulating |  | 0.5 | Premium |  | 56000 | 55000 |  |  | 47000 | 247 | 97 | [9 empty] | Federally-Regulated Consumer Product | 01/20/2021 | 202356690 | 01/20/2021
Rheem Sales Company, Inc. | Sure | S97VA060M317KSA | LPG | Induced Draft | True | False | 1 | False | Horizontal |  | None | Condensing | Step Modulating |  | 0.5 | Premium |  | 56000 | 55000 |  |  | 47000 | 247 | 97 | [9 empty] | Federally-Regulated Consumer Product | 01/20/2021 | 202356690 | 01/20/2021
Rheem Sales Company, Inc. | Sure | S801CA125524MSA | LPG | Induced Draft | True | False | 1 | False | Up |  | None | Non-Condensing | Single-Stage |  | 0.75 | Premium |  | 125000 | 101000 |  |  | 116000 | 753 | 80 | [9 empty] | Federally-Regulated Consumer Product | 01/20/2021 | 203327158 | 01/20/2021
Rheem Sales Company, Inc. | Sure | S97VA115M524KSA | Natural Gas | Induced Draft | True | False | 1 | False | Down |  | None | Condensing | Step Modulating |  | 0.75 | Premium |  | 112000 | 110000 |  |  | 94000 | 542 | 97 | [9 empty] | Federally-Regulated Consumer Product | 01/20/2021 | 202356692 | 01/20/2021
Rheem Sales Company, Inc. | Sure | S801CA125524MXA | LPG | Induced Draft | True | False | 1 | False | Horizontal |  | None | Non-Condensing | Single-Stage |  | 0.75 | Premium |  | 125000 | 101000 |  |  | 116000 | 753 | 80 | [9 empty] | Federally-Regulated Consumer Product | 01/20/2021 | 203327161 | 01/20/2021
Rheem Sales Company, Inc. | Sure | RGEA14030AJT061AB | Natural Gas | Induced Draft | True | True | 1 | False | Down |  | None | Non-Condensing | Single-Stage |  | 0.5 | Premium |  | 60000 | 48000 |  |  | 58000 | 371 | 81 | [9 empty] | Federally-Regulated Consumer Product | 01/20/2021 | 203404435 | 01/20/2021
Rheem Sales Company, Inc. | Sure | S801CA075417MXA | Natural Gas | Induced Draft | True | False | 1 | False | Up |  | None | Non-Condensing | Single-Stage |  | 0.5 | Premium |  | 75000 | 61000 |  |  | 76000 | 615 | 80 | [9 empty] | Federally-Regulated Consumer Product | 01/20/2021 | 203327143 | 01/20/2021
Rheem Sales Company, Inc. | Sure | S801CA075421MSA | LPG | Induced Draft | True | False | 1 | False | Up |  | None | Non-Condensing | Single-Stage |  | 0.75 | Premium |  | 75000 | 61000 |  |  | 76000 | 519 | 80 | [9 empty] | Federally-Regulated Consumer Product | 01/20/2021 | 203327146 | 01/20/2021
Rheem Sales Company, Inc. | Sure | RGEA14024AJT06XAB | Natural Gas | Induced Draft | True | True | 1 | False | Down |  | None | Non-Condensing | Single-Stage |  | 0.33 | Premium |  | 60000 | 48000 |  |  | 58000 | 371 | 81 | [9 empty] | Federally-Regulated Consumer Product | 01/20/2021 | 203404423 | 01/20/2021
Rheem Sales Company, Inc. | Sure | S801CA075421MXA | Natural Gas | Induced Draft | True | False | 1 | False | Up |  | None | Non-Condensing | Single-Stage |  | 0.75 | Premium |  | 75000 | 61000 |  |  | 76000 | 519 | 80 | [9 empty] | Federally-Regulated Consumer Product | 01/20/2021 | 203327149 | 01/20/2021
Rheem Sales Company, Inc. | Sure | S801CA100521MSA | Natural Gas | Induced Draft | True | False | 1 | False | Up |  | None | Non-Condensing | Single-Stage |  | 0.75 | Premium |  | 100000 | 81000 |  |  | 97000 | 533 | 80 | [9 empty] | Federally-Regulated Consumer Product | 01/20/2021 | 203327152 | 01/20/2021
Rheem Sales Company, Inc. | Sure | S801CA100521MXA | LPG | Induced Draft | True | False | 1 | False | Up |  | None | Non-Condensing | Single-Stage |  | 0.75 | Premium |  | 100000 | 81000 |  |  | 97000 | 533 | 80 | [9 empty] | Federally-Regulated Consumer Product | 01/20/2021 | 203327155 | 01/20/2021
Rheem Sales Company, Inc. | Sure | RGEA14024AJT06XAB | LPG | Induced Draft | True | True | 1 | False | Horizontal |  | None | Non-Condensing | Single-Stage |  | 0.33 | Premium |  | 60000 | 48000 |  |  | 58000 | 371 | 81 | [9 empty] | Federally-Regulated Consumer Product | 01/20/2021 | 203404423 | 01/20/2021
Rheem Sales Company, Inc. | Sure | S801CA100521ZXA | Natural Gas | Induced Draft | True | False | 1 | False | Down |  | None | Non-Condensing | Single-Stage |  | 1 | Premium |  | 100000 | 80000 |  |  | 95000 | 1259 | 80 | [9 empty] | Federally-Regulated Consumer Product | 01/20/2021 | 203327179 | 01/20/2021
Rheem Sales Company, Inc. | Sure | S97VA115M524KSA | Natural Gas | Induced Draft | True | False | 1 | False | Horizontal |  | None | Condensing | Step Modulating |  | 0.75 | Premium |  | 112000 | 110000 |  |  | 94000 | 542 | 97 | [9 empty] | Federally-Regulated Consumer Product | 01/20/2021 | 202356692 | 01/20/2021
Rheem Sales Company, Inc. | Sure | S801CA075521ZSA | Natural Gas | Induced Draft | True | False | 1 | False | Down |  | None | Non-Condensing | Single-Stage |  | 1 | Premium |  | 75000 | 60000 |  |  | 74000 | 1314 | 80 | [9 empty] | Federally-Regulated Consumer Product | 01/20/2021 | 203327170 | 01/20/2021
Rheem Sales Company, Inc. | Sure | RGEA14030AJT081AB | Natural Gas | Induced Draft | True | True | 1 | False | Down |  | None | Non-Condensing | Single-Stage |  | 0.5 | Premium |  | 80000 | 65000 |  |  | 76000 | 595 | 81 | [9 empty] | Federally-Regulated Consumer Product | 01/20/2021 | 203404443 | 01/20/2021
Rheem Sales Company, Inc. | Sure | S801CA075421MSA | Natural Gas | Induced Draft | True | False | 1 | False | Up |  | None | Non-Condensing | Single-Stage |  | 0.75 | Premium |  | 75000 | 61000 |  |  | 76000 | 519 | 80 | [9 empty] | Federally-Regulated Consumer Product | 01/20/2021 | 203327146 | 01/20/2021
Rheem Sales Company, Inc. | Sure | S801CA100521MSA | Natural Gas | Induced Draft | True | False | 1 | False | Horizontal |  | None | Non-Condensing | Single-Stage |  | 0.75 | Premium |  | 100000 | 81000 |  |  | 97000 | 533 | 80 | [9 empty] | Federally-Regulated Consumer Product | 01/20/2021 | 203327152 | 01/20/2021
Rheem Sales Company, Inc. | Sure | S801CA100521ZXA | LPG | Induced Draft | True | False | 1 | False | Down |  | None | Non-Condensing | Single-Stage |  | 1 | Premium |  | 100000 | 80000 |  |  | 95000 | 1259 | 80 | [9 empty] | Federally-Regulated Consumer Product | 01/20/2021 | 203327179 | 01/20/2021
Rheem Sales Company, Inc. | Sure | S801CA050314MSA | LPG | Induced Draft | True | False | 1 | False | Up |  | None | Non-Condensing | Single-Stage |  | 0.5 | Premium |  | 50000 | 41000 |  |  | 38000 | 263 | 80 | [9 empty] | Federally-Regulated Consumer Product | 01/20/2021 | 203327134 | 01/20/2021
Rheem Sales Company, Inc. | Sure | RGEA14024AJT081AB | LPG | Induced Draft | True | True | 1 | False | Horizontal |  | None | Non-Condensing | Single-Stage |  | 0.33 | Premium |  | 80000 | 65000 |  |  | 76000 | 595 | 81 | [9 empty] | Federally-Regulated Consumer Product | 01/20/2021 | 203404427 | 01/20/2021
Rheem Sales Company, Inc. | Sure | S801CA125524MSA | Natural Gas | Induced Draft | True | False | 1 | False | Horizontal |  | None | Non-Condensing | Single-Stage |  | 0.75 | Premium |  | 125000 | 101000 |  |  | 116000 | 753 | 80 | [9 empty] | Federally-Regulated Consumer Product | 01/20/2021 | 203327158 | 01/20/2021
Rheem Sales Company, Inc. | Sure | S801CA075521ZXA | LPG | Induced Draft | True | False | 1 | False | Down |  | None | Non-Condensing | Single-Stage |  | 1 | Premium |  | 75000 | 60000 |  |  | 74000 | 1314 | 80 | [9 empty] | Federally-Regulated Consumer Product | 01/20/2021 | 203327173 | 01/20/2021
Rheem Sales Company, Inc. | Sure | S92TA0701521MSA | LPG | Induced Draft | True | False | 1 | False | Up |  | None | Condensing | Single-Stage |  | 1 | Premium |  | 70000 | 69000 |  |  | 64000 | 563 | 92 | [9 empty] | Federally-Regulated Consumer Product | 01/20/2021 | 203269466 | 01/20/2021
Rheem Sales Company, Inc. | Sure | S801CA075417MSA | LPG | Induced Draft | True | False | 1 | False | Horizontal |  | None | Non-Condensing | Single-Stage |  | 0.5 | Premium |  | 75000 | 61000 |  |  | 76000 | 615 | 80 | [9 empty] | Federally-Regulated Consumer Product | 01/20/2021 | 203327140 | 01/20/2021
Rheem Sales Company, Inc. | Sure | S801CA125524MXA | Natural Gas | Induced Draft | True | False | 1 | False | Up |  | None | Non-Condensing | Single-Stage |  | 0.75 | Premium |  | 125000 | 101000 |  |  | 116000 | 753 | 80 | [9 empty] | Federally-Regulated Consumer Product | 01/20/2021 | 203327161 | 01/20/2021
Rheem Sales Company, Inc. | Sure | S801CA075417MSA | LPG | Induced Draft | True | False | 1 | False | Up |  | None | Non-Condensing | Single-Stage |  | 0.5 | Premium |  | 75000 | 61000 |  |  | 76000 | 615 | 80 | [9 empty] | Federally-Regulated Consumer Product | 01/20/2021 | 203327140 | 01/20/2021
Rheem Sales Company, Inc. | Sure | S92TA0701521MSA | Natural Gas | Induced Draft | True | False | 1 | False | Horizontal |  | None | Condensing | Single-Stage |  | 1 | Premium |  | 70000 | 69000 |  |  | 64000 | 563 | 92 | [9 empty] | Federally-Regulated Consumer Product | 01/20/2021 | 203269466 | 01/20/2021
Rheem Sales Company, Inc. | Sure | S97VA100M521KSA | Natural Gas | Induced Draft | True | False | 1 | False | Horizontal |  | None | Condensing | Step Modulating |  | 0.75 | Premium |  | 98000 | 96000 |  |  | 95000 | 572 | 97 | [9 empty] | Federally-Regulated Consumer Product | 01/20/2021 | 202356689 | 01/20/2021
Rheem Sales Company, Inc. | Sure | S801CA075417MXA | LPG | Induced Draft | True | False | 1 | False | Up |  | None | Non-Condensing | Single-Stage |  | 0.5 | Premium |  | 75000 | 61000 |  |  | 76000 | 615 | 80 | [9 empty] | Federally-Regulated Consumer Product | 01/20/2021 | 203327143 | 01/20/2021
Rheem Sales Company, Inc. | Sure | S801CA075421MSA | LPG | Induced Draft | True | False | 1 | False | Horizontal |  | None | Non-Condensing | Single-Stage |  | 0.75 | Premium |  | 75000 | 61000 |  |  | 76000 | 519 | 80 | [9 empty] | Federally-Regulated Consumer Product | 01/20/2021 | 203327146 | 01/20/2021
Rheem Sales Company, Inc. | Sure | RGEA14024AJT061AB | Natural Gas | Induced Draft | True | True | 1 | False | Down |  | None | Non-Condensing | Single-Stage |  | 0.33 | Premium |  | 60000 | 48000 |  |  | 58000 | 371 | 81 | [9 empty] | Federally-Regulated Consumer Product | 01/20/2021 | 203404419 | 01/20/2021
Rheem Sales Company, Inc. | Sure | S801CA075521ZXA | Natural Gas | Induced Draft | True | False | 1 | False | Down |  | None | Non-Condensing | Single-Stage |  | 1 | Premium |  | 75000 | 60000 |  |  | 74000 | 1314 | 80 | [9 empty] | Federally-Regulated Consumer Product | 01/20/2021 | 203327173 | 01/20/2021
Rheem Sales Company, Inc. | Sure | S92TA0701521MSA | LPG | Induced Draft | True | False | 1 | False | Horizontal |  | None | Condensing | Single-Stage |  | 1 | Premium |  | 70000 | 69000 |  |  | 64000 | 563 | 92 | [9 empty] | Federally-Regulated Consumer Product | 01/20/2021 | 203269466 | 01/20/2021
Rheem Sales Company, Inc. | Sure | S801CA075421MXA | LPG | Induced Draft | True | False | 1 | False | Up |  | None | Non-Condensing | Single-Stage |  | 0.75 | Premium |  | 75000 | 61000 |  |  | 76000 | 519 | 80 | [9 empty] | Federally-Regulated Consumer Product | 01/20/2021 | 203327149 | 01/20/2021
Rheem Sales Company, Inc. | Sure | S98VB060M317USA | Natural Gas | Induced Draft | True | False | 1 | False | Up |  | None | Condensing | Step Modulating |  | 0.5 | Premium |  | 56000 | 55000 |  |  | 47000 | 255 | 98.7 | [9 empty] | Federally-Regulated Consumer Product | 01/20/2021 | 202356693 | 01/20/2021
Rheem Sales Company, Inc. | Sure | RGEA14030AJT061AB | Natural Gas | Induced Draft | True | True | 1 | False | Horizontal |  | None | Non-Condensing | Single-Stage |  | 0.5 | Premium |  | 60000 | 48000 |  |  | 58000 | 371 | 81 | [9 empty] | Federally-Regulated Consumer Product | 01/20/2021 | 203404435 | 01/20/2021
Rheem Sales Company, Inc. | Sure | RGEA14030AJT081AB | LPG | Induced Draft | True | True | 1 | False | Down |  | None | Non-Condensing | Single-Stage |  | 0.5 | Premium |  | 80000 | 65000 |  |  | 76000 | 595 | 81 | [9 empty] | Federally-Regulated Consumer Product | 01/20/2021 | 203404443 | 01/20/2021
Rheem Sales Company, Inc. | Sure | S92TA0701521MSA | LPG | Induced Draft | True | False | 1 | False | Down |  | None | Condensing | Single-Stage |  | 1 | Premium |  | 70000 | 69000 |  |  | 64000 | 563 | 92 | [9 empty] | Federally-Regulated Consumer Product | 01/20/2021 | 203269466 | 01/20/2021
Rheem Sales Company, Inc. | Sure | S801CA075417MSA | Natural Gas | Induced Draft | True | False | 1 | False | Horizontal |  | None | Non-Condensing | Single-Stage |  | 0.5 | Premium |  | 75000 | 61000 |  |  | 76000 | 615 | 80 | [9 empty] | Federally-Regulated Consumer Product | 01/20/2021 | 203327140 | 01/20/2021
Rheem Sales Company, Inc. | Sure | RGEA14024AJT081AB | Natural Gas | Induced Draft | True | True | 1 | False | Down |  | None | Non-Condensing | Single-Stage |  | 0.33 | Premium |  | 80000 | 65000 |  |  | 76000 | 595 | 81 | [9 empty] | Federally-Regulated Consumer Product | 01/20/2021 | 203404427 | 01/20/2021
Rheem Sales Company, Inc. | Sure | RGEA14024AJT061AB | LPG | Induced Draft | True | True | 1 | False | Horizontal |  | None | Non-Condensing | Single-Stage |  | 0.33 | Premium |  | 60000 | 48000 |  |  | 58000 | 371 | 81 | [9 empty] | Federally-Regulated Consumer Product | 01/20/2021 | 203404419 | 01/20/2021
Rheem Sales Company, Inc. | Sure | S801CA125524MSA | LPG | Induced Draft | True | False | 1 | False | Horizontal |  | None | Non-Condensing | Single-Stage |  | 0.75 | Premium |  | 125000 | 101000 |  |  | 116000 | 753 | 80 | [9 empty] | Federally-Regulated Consumer Product | 01/20/2021 | 203327158 | 01/20/2021
Rheem Sales Company, Inc. | Sure | S801CA100521MXA | LPG | Induced Draft | True | False | 1 | False | Horizontal |  | None | Non-Condensing | Single-Stage |  | 0.75 | Premium |  | 100000 | 81000 |  |  | 97000 | 533 | 80 | [9 empty] | Federally-Regulated Consumer Product | 01/20/2021 | 203327155 | 01/20/2021
Rheem Sales Company, Inc. | Sure | RGEA14024AJT08XAB | Natural Gas | Induced Draft | True | True | 1 | False | Horizontal |  | None | Non-Condensing | Single-Stage |  | 0.33 | Premium |  | 80000 | 65000 |  |  | 76000 | 595 | 81 | [9 empty] | Federally-Regulated Consumer Product | 01/20/2021 | 203404431 | 01/20/2021
Rheem Sales Company, Inc. | Sure | RGEA14024AJT06XAB | LPG | Induced Draft | True | True | 1 | False | Down |  | None | Non-Condensing | Single-Stage |  | 0.33 | Premium |  | 60000 | 48000 |  |  | 58000 | 371 | 81 | [9 empty] | Federally-Regulated Consumer Product | 01/20/2021 | 203404423 | 01/20/2021
Rheem Sales Company, Inc. | Sure | S801CA075417MXA | LPG | Induced Draft | True | False | 1 | False | Horizontal |  | None | Non-Condensing | Single-Stage |  | 0.5 | Premium |  | 75000 | 61000 |  |  | 76000 | 615 | 80 | [9 empty] | Federally-Regulated Consumer Product | 01/20/2021 | 203327143 | 01/20/2021
Rheem Sales Company, Inc. | Sure | RGEA14030AJT061AB | LPG | Induced Draft | True | True | 1 | False | Horizontal |  | None | Non-Condensing | Single-Stage |  | 0.5 | Premium |  | 60000 | 48000 |  |  | 58000 | 371 | 81 | [9 empty] | Federally-Regulated Consumer Product | 01/20/2021 | 203404435 | 01/20/2021
Rheem Sales Company, Inc. | Sure | S801CA050314MSA | LPG | Induced Draft | True | False | 1 | False | Horizontal |  | None | Non-Condensing | Single-Stage |  | 0.5 | Premium |  | 50000 | 41000 |  |  | 38000 | 263 | 80 | [9 empty] | Federally-Regulated Consumer Product | 01/20/2021 | 203327134 | 01/20/2021
Rheem Sales Company, Inc. | Sure | S801CA100521ZSA | LPG | Induced Draft | True | False | 1 | False | Down |  | None | Non-Condensing | Single-Stage |  | 1 | Premium |  | 100000 | 80000 |  |  | 95000 | 1259 | 80 | [9 empty] | Federally-Regulated Consumer Product | 01/20/2021 | 203327176 | 01/20/2021
Rheem Sales Company, Inc. | Sure | S801CA075417MSA | Natural Gas | Induced Draft | True | False | 1 | False | Up |  | None | Non-Condensing | Single-Stage |  | 0.5 | Premium |  | 75000 | 61000 |  |  | 76000 | 615 | 80 | [9 empty] | Federally-Regulated Consumer Product | 01/20/2021 | 203327140 | 01/20/2021
Rheem Sales Company, Inc. | Sure | S801CA100521MXA | Natural Gas | Induced Draft | True | False | 1 | False | Horizontal |  | None | Non-Condensing | Single-Stage |  | 0.75 | Premium |  | 100000 | 81000 |  |  | 97000 | 533 | 80 | [9 empty] | Federally-Regulated Consumer Product | 01/20/2021 | 203327155 | 01/20/2021
Rheem Sales Company, Inc. | Sure | RGEA14030AJT081AB | Natural Gas | Induced Draft | True | True | 1 | False | Horizontal |  | None | Non-Condensing | Single-Stage |  | 0.5 | Premium |  | 80000 | 65000 |  |  | 76000 | 595 | 81 | [9 empty] | Federally-Regulated Consumer Product | 01/20/2021 | 203404443 | 01/20/2021
Rheem Sales Company, Inc. | Sure | S98VB085M521USA | Natural Gas | Induced Draft | True | False | 1 | False | Up |  | None | Condensing | Step Modulating |  | 0.75 | Premium |  | 84000 | 83000 |  |  | 77000 | 447 | 98.2 | [9 empty] | Federally-Regulated Consumer Product | 01/20/2021 | 202356694 | 01/20/2021
Rheem Sales Company, Inc. | Sure | S98VB060M317USA | LPG | Induced Draft | True | False | 1 | False | Up |  | None | Condensing | Step Modulating |  | 0.5 | Premium |  | 56000 | 55000 |  |  | 47000 | 255 | 98.7 | [9 empty] | Federally-Regulated Consumer Product | 01/20/2021 | 202356693 | 01/20/2021
Rheem Sales Company, Inc. | Sure | RGEA14024AJT061AB | Natural Gas | Induced Draft | True | True | 1 | False | Horizontal |  | None | Non-Condensing | Single-Stage |  | 0.33 | Premium |  | 60000 | 48000 |  |  | 58000 | 371 | 81 | [9 empty] | Federally-Regulated Consumer Product | 01/20/2021 | 203404419 | 01/20/2021
Rheem Sales Company, Inc. | Sure | RGEA14024AJT08XAB | LPG | Induced Draft | True | True | 1 | False | Horizontal |  | None | Non-Condensing | Single-Stage |  | 0.33 | Premium |  | 80000 | 65000 |  |  | 76000 | 595 | 81 | [9 empty] | Federally-Regulated Consumer Product | 01/20/2021 | 203404431 | 01/20/2021
Rheem Sales Company, Inc. | Sure | S801CA075421MXA | Natural Gas | Induced Draft | True | False | 1 | False | Horizontal |  | None | Non-Condensing | Single-Stage |  | 0.75 | Premium |  | 75000 | 61000 |  |  | 76000 | 519 | 80 | [9 empty] | Federally-Regulated Consumer Product | 01/20/2021 | 203327149 | 01/20/2021
Rheem Sales Company, Inc. | Sure | S801CA125524ZXA | Natural Gas | Induced Draft | True | False | 1 | False | Down |  | None | Non-Condensing | Single-Stage |  | 1 | Premium |  | 125000 | 102000 |  |  | 112000 | 1515 | 80 | [9 empty] | Federally-Regulated Consumer Product | 01/20/2021 | 203327185 | 01/20/2021
Rheem Sales Company, Inc. | Sure | S97VA100M521KSA | LPG | Induced Draft | True | False | 1 | False | Horizontal |  | None | Condensing | Step Modulating |  | 0.75 | Premium |  | 98000 | 96000 |  |  | 95000 | 572 | 97 | [9 empty] | Federally-Regulated Consumer Product | 01/20/2021 | 202356689 | 01/20/2021
Rheem Sales Company, Inc. | Sure | S97VA100M521KSA | Natural Gas | Induced Draft | True | False | 1 | False | Down |  | None | Condensing | Step Modulating |  | 0.75 | Premium |  | 98000 | 96000 |  |  | 95000 | 572 | 97 | [9 empty] | Federally-Regulated Consumer Product | 01/20/2021 | 202356689 | 01/20/2021
Rheem Sales Company, Inc. | Sure | RGEA14030AJT061AB | LPG | Induced Draft | True | True | 1 | False | Down |  | None | Non-Condensing | Single-Stage |  | 0.5 | Premium |  | 60000 | 48000 |  |  | 58000 | 371 | 81 | [9 empty] | Federally-Regulated Consumer Product | 01/20/2021 | 203404435 | 01/20/2021
Rheem Sales Company, Inc. | Sure | RGEA14030AJT06XAB | LPG | Induced Draft | True | True | 1 | False | Horizontal |  | None | Non-Condensing | Single-Stage |  | 0.5 | Premium |  | 60000 | 48000 |  |  | 58000 | 371 | 81 | [9 empty] | Federally-Regulated Consumer Product | 01/20/2021 | 203404439 | 01/20/2021
Rheem Sales Company, Inc. | Sure | S801CA125524ZSA | Natural Gas | Induced Draft | True | False | 1 | False | Down |  | None | Non-Condensing | Single-Stage |  | 1 | Premium |  | 125000 | 102000 |  |  | 112000 | 1515 | 80 | [9 empty] | Federally-Regulated Consumer Product | 01/20/2021 | 203327182 | 01/20/2021
Rheem Sales Company, Inc. | Sure | S801CA050314MSA | Natural Gas | Induced Draft | True | False | 1 | False | Horizontal |  | None | Non-Condensing | Single-Stage |  | 0.5 | Premium |  | 50000 | 41000 |  |  | 38000 | 263 | 80 | [9 empty] | Federally-Regulated Consumer Product | 01/20/2021 | 203327134 | 01/20/2021
Rheem Sales Company, Inc. | Sure | S801CA075521ZSA | LPG | Induced Draft | True | False | 1 | False | Down |  | None | Non-Condensing | Single-Stage |  | 1 | Premium |  | 75000 | 60000 |  |  | 74000 | 1314 | 80 | [9 empty] | Federally-Regulated Consumer Product | 01/20/2021 | 203327170 | 01/20/2021
Rheem Sales Company, Inc. | Sure | S801CA050314MSA | Natural Gas | Induced Draft | True | False | 1 | False | Up |  | None | Non-Condensing | Single-Stage |  | 0.5 | Premium |  | 50000 | 41000 |  |  | 38000 | 263 | 80 | [9 empty] | Federally-Regulated Consumer Product | 01/20/2021 | 203327134 | 01/20/2021
Rheem Sales Company, Inc. | Sure | S801CA100521MSA | LPG | Induced Draft | True | False | 1 | False | Up |  | None | Non-Condensing | Single-Stage |  | 0.75 | Premium |  | 100000 | 81000 |  |  | 97000 | 533 | 80 | [9 empty] | Federally-Regulated Consumer Product | 01/20/2021 | 203327152 | 01/20/2021
Rheem Sales Company, Inc. | Sure | S97VA100M521KSA | LPG | Induced Draft | True | False | 1 | False | Down |  | None | Condensing | Step Modulating |  | 0.75 | Premium |  | 98000 | 96000 |  |  | 95000 | 572 | 97 | [9 empty] | Federally-Regulated Consumer Product | 01/20/2021 | 202356689 | 01/20/2021
Rheem Sales Company, Inc. | Sure | S801CA125524MSA | Natural Gas | Induced Draft | True | False | 1 | False | Up |  | None | Non-Condensing | Single-Stage |  | 0.75 | Premium |  | 125000 | 101000 |  |  | 116000 | 753 | 80 | [9 empty] | Federally-Regulated Consumer Product | 01/20/2021 | 203327158 | 01/20/2021
Rheem Sales Company, Inc. | Sure | S801CA075421MXA | LPG | Induced Draft | True | False | 1 | False | Horizontal |  | None | Non-Condensing | Single-Stage |  | 0.75 | Premium |  | 75000 | 61000 |  |  | 76000 | 519 | 80 | [9 empty] | Federally-Regulated Consumer Product | 01/20/2021 | 203327149 | 01/20/2021
Rheem Sales Company, Inc. | Sure | S801CA075421MSA | Natural Gas | Induced Draft | True | False | 1 | False | Horizontal |  | None | Non-Condensing | Single-Stage |  | 0.75 | Premium |  | 75000 | 61000 |  |  | 76000 | 519 | 80 | [9 empty] | Federally-Regulated Consumer Product | 01/20/2021 | 203327146 | 01/20/2021
Rheem Sales Company, Inc. | Sure | S801CA050314MXA | Natural Gas | Induced Draft | True | False | 1 | False | Up |  | None | Non-Condensing | Single-Stage |  | 0.5 | Premium |  | 50000 | 41000 |  |  | 38000 | 263 | 80 | [9 empty] | Federally-Regulated Consumer Product | 01/20/2021 | 203327137 | 01/20/2021
Rheem Sales Company, Inc. | Sure | RGEA14024AJT06XAB | Natural Gas | Induced Draft | True | True | 1 | False | Horizontal |  | None | Non-Condensing | Single-Stage |  | 0.33 | Premium |  | 60000 | 48000 |  |  | 58000 | 371 | 81 | [9 empty] | Federally-Regulated Consumer Product | 01/20/2021 | 203404423 | 01/20/2021
Rheem Sales Company, Inc. | Sure | RGEA14030AJT06XAB | LPG | Induced Draft | True | True | 1 | False | Down |  | None | Non-Condensing | Single-Stage |  | 0.5 | Premium |  | 60000 | 48000 |  |  | 58000 | 371 | 81 | [9 empty] | Federally-Regulated Consumer Product | 01/20/2021 | 203404439 | 01/20/2021
Rheem Sales Company, Inc. | Sure | S92TA0701521MSA | Natural Gas | Induced Draft | True | False | 1 | False | Up |  | None | Condensing | Single-Stage |  | 1 | Premium |  | 70000 | 69000 |  |  | 64000 | 563 | 92 | [9 empty] | Federally-Regulated Consumer Product | 01/20/2021 | 203269466 | 01/20/2021
Rheem Sales Company, Inc. | Sure | RGEA14024AJT08XAB | LPG | Induced Draft | True | True | 1 | False | Down |  | None | Non-Condensing | Single-Stage |  | 0.33 | Premium |  | 80000 | 65000 |  |  | 76000 | 595 | 81 | [9 empty] | Federally-Regulated Consumer Product | 01/20/2021 | 203404431 | 01/20/2021
Rheem Sales Company, Inc. | Sure | S97VA060M317KSA | Natural Gas | Induced Draft | True | False | 1 | False | Down |  | None | Condensing | Step Modulating |  | 0.5 | Premium |  | 56000 | 55000 |  |  | 47000 | 247 | 97 | [9 empty] | Federally-Regulated Consumer Product | 01/20/2021 | 202356690 | 01/20/2021
Rheem Sales Company, Inc. | Sure | S98VB085M521USA | LPG | Induced Draft | True | False | 1 | False | Up |  | None | Condensing | Step Modulating |  | 0.75 | Premium |  | 84000 | 83000 |  |  | 77000 | 447 | 98.2 | [9 empty] | Federally-Regulated Consumer Product | 01/20/2021 | 202356694 | 01/20/2021
Rheem Sales Company, Inc. | Sure | S801CA125524ZXA | LPG | Induced Draft | True | False | 1 | False | Down |  | None | Non-Condensing | Single-Stage |  | 1 | Premium |  | 125000 | 102000 |  |  | 112000 | 1515 | 80 | [9 empty] | Federally-Regulated Consumer Product | 01/20/2021 | 203327185 | 01/20/2021
Rheem Sales Company, Inc. | Sure | RGEA14030AJT06XAB | Natural Gas | Induced Draft | True | True | 1 | False | Horizontal |  | None | Non-Condensing | Single-Stage |  | 0.5 | Premium |  | 60000 | 48000 |  |  | 58000 | 371 | 81 | [9 empty] | Federally-Regulated Consumer Product | 01/20/2021 | 203404439 | 01/20/2021
Rheem Sales Company, Inc. | Sure | RGEA14024AJT081AB | Natural Gas | Induced Draft | True | True | 1 | False | Horizontal |  | None | Non-Condensing | Single-Stage |  | 0.33 | Premium |  | 80000 | 65000 |  |  | 76000 | 595 | 81 | [9 empty] | Federally-Regulated Consumer Product | 01/20/2021 | 203404427 | 01/20/2021
Rheem Sales Company, Inc. | Sure | S92TA0701521MSA | Natural Gas | Induced Draft | True | False | 1 | False | Down |  | None | Condensing | Single-Stage |  | 1 | Premium |  | 70000 | 69000 |  |  | 64000 | 563 | 92 | [9 empty] | Federally-Regulated Consumer Product | 01/20/2021 | 203269466 | 01/20/2021
Rheem Sales Company, Inc. | Sure | RGEA14024AJT061AB | LPG | Induced Draft | True | True | 1 | False | Down |  | None | Non-Condensing | Single-Stage |  | 0.33 | Premium |  | 60000 | 48000 |  |  | 58000 | 371 | 81 | [9 empty] | Federally-Regulated Consumer Product | 01/20/2021 | 203404419 | 01/20/2021
Rheem Sales Company, Inc. | Sure | S801CA050314MXA | Natural Gas | Induced Draft | True | False | 1 | False | Horizontal |  | None | Non-Condensing | Single-Stage |  | 0.5 | Premium |  | 50000 | 41000 |  |  | 38000 | 263 | 80 | [9 empty] | Federally-Regulated Consumer Product | 01/20/2021 | 203327137 | 01/20/2021
Rheem Sales Company, Inc. | Sure | S801CA100521ZSA | Natural Gas | Induced Draft | True | False | 1 | False | Down |  | None | Non-Condensing | Single-Stage |  | 1 | Premium |  | 100000 | 80000 |  |  | 95000 | 1259 | 80 | [9 empty] | Federally-Regulated Consumer Product | 01/20/2021 | 203327176 | 01/20/2021
Rheem Sales Company, Inc. | Sure | RGEA14030AJT081AB | LPG | Induced Draft | True | True | 1 | False | Horizontal |  | None | Non-Condensing | Single-Stage |  | 0.5 | Premium |  | 80000 | 65000 |  |  | 76000 | 595 | 81 | [9 empty] | Federally-Regulated Consumer Product | 01/20/2021 | 203404443 | 01/20/2021
Rheem Sales Company, Inc. | Sure | S801CA100521MSA | LPG | Induced Draft | True | False | 1 | False | Horizontal |  | None | Non-Condensing | Single-Stage |  | 0.75 | Premium |  | 100000 | 81000 |  |  | 97000 | 533 | 80 | [9 empty] | Federally-Regulated Consumer Product | 01/20/2021 | 203327152 | 01/20/2021
Rheem Sales Company, Inc. | Sure | S801CA125524MXA | LPG | Induced Draft | True | False | 1 | False | Up |  | None | Non-Condensing | Single-Stage |  | 0.75 | Premium |  | 125000 | 101000 |  |  | 116000 | 753 | 80 | [9 empty] | Federally-Regulated Consumer Product | 01/20/2021 | 203327161 | 01/20/2021
Rheem Sales Company, Inc. | Sure | S801CA125524ZSA | LPG | Induced Draft | True | False | 1 | False | Down |  | None | Non-Condensing | Single-Stage |  | 1 | Premium |  | 125000 | 102000 |  |  | 112000 | 1515 | 80 | [9 empty] | Federally-Regulated Consumer Product | 01/20/2021 | 203327182 | 01/20/2021
Rheem Sales Company, Inc. | Sure | S97VA060M317KSA | Natural Gas | Induced Draft | True | False | 1 | False | Horizontal |  | None | Condensing | Step Modulating |  | 0.5 | Premium |  | 56000 | 55000 |  |  | 47000 | 247 | 97 | [9 empty] | Federally-Regulated Consumer Product | 01/20/2021 | 202356690 | 01/20/2021
Rheem Sales Company, Inc. | Sure | S801CA050314MXA | LPG | Induced Draft | True | False | 1 | False | Up |  | None | Non-Condensing | Single-Stage |  | 0.5 | Premium |  | 50000 | 41000 |  |  | 38000 | 263 | 80 | [9 empty] | Federally-Regulated Consumer Product | 01/20/2021 | 203327137 | 01/20/2021
Rheem Sales Company, Inc. | Sure | S801CA100521MXA | Natural Gas | Induced Draft | True | False | 1 | False | Up |  | None | Non-Condensing | Single-Stage |  | 0.75 | Premium |  | 100000 | 81000 |  |  | 97000 | 533 | 80 | [9 empty] | Federally-Regulated Consumer Product | 01/20/2021 | 203327155 | 01/20/2021
Rheem Sales Company, Inc. | Sure | RGEA14024AJT081AB | LPG | Induced Draft | True | True | 1 | False | Down |  | None | Non-Condensing | Single-Stage |  | 0.33 | Premium |  | 80000 | 65000 |  |  | 76000 | 595 | 81 | [9 empty] | Federally-Regulated Consumer Product | 01/20/2021 | 203404427 | 01/20/2021
Rheem Sales Company, Inc. | Sure | S801CA050314MXA | LPG | Induced Draft | True | False | 1 | False | Horizontal |  | None | Non-Condensing | Single-Stage |  | 0.5 | Premium |  | 50000 | 41000 |  |  | 38000 | 263 | 80 | [9 empty] | Federally-Regulated Consumer Product | 01/20/2021 | 203327137 | 01/20/2021
Rheem Sales Company, Inc. | Sure | RGEA14024AJT08XAB | Natural Gas | Induced Draft | True | True | 1 | False | Down |  | None | Non-Condensing | Single-Stage |  | 0.33 | Premium |  | 80000 | 65000 |  |  | 76000 | 595 | 81 | [9 empty] | Federally-Regulated Consumer Product | 01/20/2021 | 203404431 | 01/20/2021
Rheem Sales Company, Inc. | Thermal Zone | TZ80MDX125D50XA | LPG | Induced Draft | True | False | 1 | False | Up |  | None | Non-Condensing | Two-Stage Modulating |  | 0.75 | Premium |  | 125000 | 102000 |  |  | 114000 | 427 | 80 | [9 empty] | Federally-Regulated Consumer Product | 11/25/2020 | 204100511 | 01/20/2021
Rheem Sales Company, Inc. | Thermal Zone | TZ96MDX115D50A | LPG | Induced Draft | True | False | 1 | False | Down |  | None | Condensing | Two-Stage Modulating |  | 1 | Premium |  | 112000 | 109000 |  |  | 95000 | 569 | 96 | [9 empty] | Federally-Regulated Consumer Product | 11/25/2020 | 9950862 | 01/20/2021
Rheem Sales Company, Inc. | Thermal Zone | TZ80MDX125D50XA | LPG | Induced Draft | True | False | 1 | False | Horizontal |  | None | Non-Condensing | Two-Stage Modulating |  | 0.75 | Premium |  | 125000 | 102000 |  |  | 114000 | 427 | 80 | [9 empty] | Federally-Regulated Consumer Product | 11/25/2020 | 204100511 | 01/20/2021
Rheem Sales Company, Inc. | Thermal Zone | TZ80DSC100C50XA | LPG | Induced Draft | True | False | 1 | False | Down |  | None | Non-Condensing | Single-Stage |  | 1 | Premium |  | 100000 | 80000 |  |  | 95000 | 1259 | 80 | [9 empty] | Federally-Regulated Consumer Product | 11/25/2020 | 203327222 | 01/20/2021
Rheem Sales Company, Inc. | Thermal Zone | TZ80DSC100C50XA | Natural Gas | Induced Draft | True | False | 1 | False | Down |  | None | Non-Condensing | Single-Stage |  | 1 | Premium |  | 100000 | 80000 |  |  | 95000 | 1259 | 80 | [9 empty] | Federally-Regulated Consumer Product | 11/25/2020 | 203327222 | 01/20/2021
Rheem Sales Company, Inc. | Thermal Zone | TZ80MDX075B30XA | LPG | Induced Draft | True | False | 1 | False | Up |  | None | Non-Condensing | Two-Stage Modulating |  | 0.5 | Premium |  | 75000 | 61000 |  |  | 76000 | 307 | 80 | [9 empty] | Federally-Regulated Consumer Product | 11/25/2020 | 204100507 | 01/20/2021
Rheem Sales Company, Inc. | Thermal Zone | RGEA14036AJT08UAA | Natural Gas | Induced Draft | True | True | 1 | False | Down |  | None | Non-Condensing | Single-Stage |  | 0.5 | Premium |  | 80000 | 65000 |  |  | 75000 | 740 | 81 | [9 empty] | Federally-Regulated Consumer Product | 08/05/2020 | 205965600 | 01/20/2021
Rheem Sales Company, Inc. | Thermal Zone | TZ80MSX100C50UA | Natural Gas | Induced Draft | True | False | 1 | False | Horizontal |  | None | Non-Condensing | Single-Stage |  | 0.5 | Premium |  | 98000 | 82000 |  |  | 92000 | 864 | 80 | [9 empty] | Federally-Regulated Consumer Product | 11/25/2020 | 202132860 | 01/20/2021
Rheem Sales Company, Inc. | Thermal Zone | TZ80MDX075B40XA | Natural Gas | Induced Draft | True | False | 1 | False | Up |  | None | Non-Condensing | Two-Stage Modulating |  | 0.75 | Premium |  | 75000 | 61000 |  |  | 75000 | 509 | 80 | [9 empty] | Federally-Regulated Consumer Product | 11/25/2020 | 204100508 | 01/20/2021
Rheem Sales Company, Inc. | Thermal Zone | TZ80MDX150D50XA | LPG | Induced Draft | True | False | 1 | False | Up |  | None | Non-Condensing | Two-Stage Modulating |  | 0.75 | Premium |  | 150000 | 121000 |  |  | 133000 | 433 | 80 | [9 empty] | Federally-Regulated Consumer Product | 11/25/2020 | 204100512 | 01/20/2021
Rheem Sales Company, Inc. | Thermal Zone | TZ92MSX070B30A | LPG | Induced Draft | True | False | 1 | False | Horizontal |  | None | Condensing | Single-Stage |  | 0.5 | Premium |  | 70000 | 64000 |  |  | 65000 | 510 | 92 | [9 empty] | Federally-Regulated Consumer Product | 11/25/2020 | 9958608 | 01/20/2021
Rheem Sales Company, Inc. | Thermal Zone | TZ80DSC125D50XA | LPG | Induced Draft | True | False | 1 | False | Down |  | None | Non-Condensing | Single-Stage |  | 1 | Premium |  | 125000 | 102000 |  |  | 112000 | 1515 | 80 | [9 empty] | Federally-Regulated Consumer Product | 11/25/2020 | 203327224 | 01/20/2021
Rheem Sales Company, Inc. | Thermal Zone | TZ96MDX115D50A | Natural Gas | Induced Draft | True | False | 1 | False | Horizontal |  | None | Condensing | Two-Stage Modulating |  | 1 | Premium |  | 112000 | 109000 |  |  | 95000 | 569 | 96 | [9 empty] | Federally-Regulated Consumer Product | 11/25/2020 | 9950862 | 01/20/2021
Rheem Sales Company, Inc. | Thermal Zone | RGEA14036AJT08UAA | Natural Gas | Induced Draft | True | True | 1 | False | Horizontal |  | None | Non-Condensing | Single-Stage |  | 0.5 | Premium |  | 80000 | 65000 |  |  | 75000 | 740 | 81 | [9 empty] | Federally-Regulated Consumer Product | 08/05/2020 | 205965600 | 01/20/2021
Rheem Sales Company, Inc. | Thermal Zone | TZGE-542JL100F | Natural Gas | Induced Draft | True | True | 1 | False | Down |  | None | Non-Condensing | Single-Stage |  | 0.75 | Premium |  | 100000 | 81000 |  |  | 95000 | 743 | 81 | [9 empty] | Federally-Regulated Consumer Product | 11/25/2020 | 205785494 | 01/20/2021
Rheem Sales Company, Inc. | Thermal Zone | TZ80MDX100B40XA | Natural Gas | Induced Draft | True | False | 1 | False | Up |  | None | Non-Condensing | Two-Stage Modulating |  | 0.75 | Premium |  | 100000 | 81000 |  |  | 94000 | 722 | 80 | [9 empty] | Federally-Regulated Consumer Product | 11/25/2020 | 204100509 | 01/20/2021
Rheem Sales Company, Inc. | Thermal Zone | RGEA14036AJT08UAA | LPG | Induced Draft | True | True | 1 | False | Down |  | None | Non-Condensing | Single-Stage |  | 0.5 | Premium |  | 80000 | 65000 |  |  | 75000 | 740 | 81 | [9 empty] | Federally-Regulated Consumer Product | 08/05/2020 | 205965600 | 01/20/2021
Rheem Sales Company, Inc. | Thermal Zone | TZ80MDX100B40XA | LPG | Induced Draft | True | False | 1 | False | Horizontal |  | None | Non-Condensing | Two-Stage Modulating |  | 0.75 | Premium |  | 100000 | 81000 |  |  | 94000 | 722 | 80 | [9 empty] | Federally-Regulated Consumer Product | 11/25/2020 | 204100509 | 01/20/2021
Rheem Sales Company, Inc. | Thermal Zone | TZ80DSC050A30XA | Natural Gas | Induced Draft | True | False | 1 | False | Down |  | None | Non-Condensing | Single-Stage |  | 0.5 | Premium |  | 50000 | 40000 |  |  | 36000 | 697 | 80 | [9 empty] | Federally-Regulated Consumer Product | 11/25/2020 | 205001036 | 01/20/2021
Rheem Sales Company, Inc. | Thermal Zone | TZ92MSX070C50A | LPG | Induced Draft | True | False | 1 | False | Up |  | None | Condensing | Single-Stage |  | 1 | Premium |  | 70000 | 69000 |  |  | 64000 | 563 | 92 | [9 empty] | Federally-Regulated Consumer Product | 11/25/2020 | 203269643 | 01/20/2021
Rheem Sales Company, Inc. | Thermal Zone | TZ80MDX075B30XA | Natural Gas | Induced Draft | True | False | 1 | False | Up |  | None | Non-Condensing | Two-Stage Modulating |  | 0.5 | Premium |  | 75000 | 61000 |  |  | 76000 | 307 | 80 | [9 empty] | Federally-Regulated Consumer Product | 11/25/2020 | 204100507 | 01/20/2021
Rheem Sales Company, Inc. | Thermal Zone | TZ80MDX075B40XA | LPG | Induced Draft | True | False | 1 | False | Up |  | None | Non-Condensing | Two-Stage Modulating |  | 0.75 | Premium |  | 75000 | 61000 |  |  | 75000 | 509 | 80 | [9 empty] | Federally-Regulated Consumer Product | 11/25/2020 | 204100508 | 01/20/2021
Rheem Sales Company, Inc. | Thermal Zone | TZ80MSX070B40UA | Natural Gas | Induced Draft | True | False | 1 | False | Up |  | None | Non-Condensing | Single-Stage |  | 0.75 | Premium |  | 70000 | 57000 |  |  | 56000 | 403 | 80 | [9 empty] | Federally-Regulated Consumer Product | 11/25/2020 | 204515053 | 01/20/2021
Rheem Sales Company, Inc. | Thermal Zone | TZ80DSC125D50SA | LPG | Induced Draft | True | False | 1 | False | Down |  | None | Non-Condensing | Single-Stage |  | 1 | Premium |  | 125000 | 102000 |  |  | 112000 | 1515 | 80 | [9 empty] | Federally-Regulated Consumer Product | 11/25/2020 | 203327223 | 01/20/2021
Rheem Sales Company, Inc. | Thermal Zone | TZ80DSX050A30XA | LPG | Induced Draft | True | False | 1 | False | Down |  | None | Non-Condensing | Single-Stage |  | 0.5 | Premium |  | 50000 | 40000 |  |  | 36000 | 697 | 80 | [9 empty] | Federally-Regulated Consumer Product | 11/25/2020 | 205001035 | 01/20/2021
Rheem Sales Company, Inc. | Thermal Zone | TZ96MDX115D50A | LPG | Induced Draft | True | False | 1 | False | Horizontal |  | None | Condensing | Two-Stage Modulating |  | 1 | Premium |  | 112000 | 109000 |  |  | 95000 | 569 | 96 | [9 empty] | Federally-Regulated Consumer Product | 11/25/2020 | 9950862 | 01/20/2021
Rheem Sales Company, Inc. | Thermal Zone | TZ80MDX075B30XA | Natural Gas | Induced Draft | True | False | 1 | False | Horizontal |  | None | Non-Condensing | Two-Stage Modulating |  | 0.5 | Premium |  | 75000 | 61000 |  |  | 76000 | 307 | 80 | [9 empty] | Federally-Regulated Consumer Product | 11/25/2020 | 204100507 | 01/20/2021
Rheem Sales Company, Inc. | Thermal Zone | TZ80MDX100B40XA | Natural Gas | Induced Draft | True | False | 1 | False | Horizontal |  | None | Non-Condensing | Two-Stage Modulating |  | 0.75 | Premium |  | 100000 | 81000 |  |  | 94000 | 722 | 80 | [9 empty] | Federally-Regulated Consumer Product | 11/25/2020 | 204100509 | 01/20/2021
Rheem Sales Company, Inc. | Thermal Zone | TZ80MDX100C50XA | Natural Gas | Induced Draft | True | False | 1 | False | Up |  | None | Non-Condensing | Two-Stage Modulating |  | 0.75 | Premium |  | 100000 | 82000 |  |  | 95000 | 370 | 80 | [9 empty] | Federally-Regulated Consumer Product | 11/25/2020 | 204100510 | 01/20/2021
Rheem Sales Company, Inc. | Thermal Zone | TZ80MDX075B40XA | LPG | Induced Draft | True | False | 1 | False | Horizontal |  | None | Non-Condensing | Two-Stage Modulating |  | 0.75 | Premium |  | 75000 | 61000 |  |  | 75000 | 509 | 80 | [9 empty] | Federally-Regulated Consumer Product | 11/25/2020 | 204100508 | 01/20/2021
Rheem Sales Company, Inc. | Thermal Zone | TZ80DSC075C50XA | LPG | Induced Draft | True | False | 1 | False | Down |  | None | Non-Condensing | Single-Stage |  | 1 | Premium |  | 75000 | 60000 |  |  | 74000 | 1314 | 80 | [9 empty] | Federally-Regulated Consumer Product | 11/25/2020 | 203327220 | 01/20/2021
Rheem Sales Company, Inc. | Thermal Zone | RGEA14036AJT06UAA | LPG | Induced Draft | True | True | 1 | False | Horizontal |  | None | Non-Condensing | Single-Stage |  | 0.5 | Premium |  | 60000 | 48000 |  |  | 58000 | 367 | 81 | [9 empty] | Federally-Regulated Consumer Product | 08/05/2020 | 205965599 | 01/20/2021
Rheem Sales Company, Inc. | Thermal Zone | TZ80MDX100B40XA | LPG | Induced Draft | True | False | 1 | False | Up |  | None | Non-Condensing | Two-Stage Modulating |  | 0.75 | Premium |  | 100000 | 81000 |  |  | 94000 | 722 | 80 | [9 empty] | Federally-Regulated Consumer Product | 11/25/2020 | 204100509 | 01/20/2021
Rheem Sales Company, Inc. | Thermal Zone | TZ80MDX100C50XA | Natural Gas | Induced Draft | True | False | 1 | False | Horizontal |  | None | Non-Condensing | Two-Stage Modulating |  | 0.75 | Premium |  | 100000 | 82000 |  |  | 95000 | 370 | 80 | [9 empty] | Federally-Regulated Consumer Product | 11/25/2020 | 204100510 | 01/20/2021
Rheem Sales Company, Inc. | Thermal Zone | TZ92MSX115D50A | Natural Gas | Induced Draft | True | False | 1 | False | Horizontal |  | None | Condensing | Single-Stage |  | 1 | Premium |  | 112000 | 103000 |  |  | 98000 | 602 | 92 | [9 empty] | Federally-Regulated Consumer Product | 11/25/2020 | 9958620 | 01/20/2021
Rheem Sales Company, Inc. | Thermal Zone | TZ80MSX100C50UB | Natural Gas | Induced Draft | True | False | 1 | False | Horizontal |  | None | Non-Condensing | Single-Stage |  | 1 | Premium |  | 98000 | 82000 |  |  | 92000 | 864 | 80 | [9 empty] | Federally-Regulated Consumer Product | 11/25/2020 | 204515054 | 01/20/2021
Rheem Sales Company, Inc. | Thermal Zone | TZ80MDX050A30XA | Natural Gas | Induced Draft | True | False | 1 | False | Horizontal |  | None | Non-Condensing | Two-Stage Modulating |  | 0.5 | Premium |  | 50000 | 41000 |  |  | 37000 | 243 | 80 | [9 empty] | Federally-Regulated Consumer Product | 11/25/2020 | 204100506 | 01/20/2021
Rheem Sales Company, Inc. | Thermal Zone | TZ80MDX125D50XA | Natural Gas | Induced Draft | True | False | 1 | False | Horizontal |  | None | Non-Condensing | Two-Stage Modulating |  | 0.75 | Premium |  | 125000 | 102000 |  |  | 114000 | 427 | 80 | [9 empty] | Federally-Regulated Consumer Product | 11/25/2020 | 204100511 | 01/20/2021
Rheem Sales Company, Inc. | Thermal Zone | TZGE-542JL100F | LPG | Induced Draft | True | True | 1 | False | Down |  | None | Non-Condensing | Single-Stage |  | 0.75 | Premium |  | 100000 | 81000 |  |  | 95000 | 743 | 81 | [9 empty] | Federally-Regulated Consumer Product | 11/25/2020 | 205785494 | 01/20/2021
Rheem Sales Company, Inc. | Thermal Zone | TZ80DSC100C50SA | LPG | Induced Draft | True | False | 1 | False | Down |  | None | Non-Condensing | Single-Stage |  | 1 | Premium |  | 100000 | 80000 |  |  | 95000 | 1259 | 80 | [9 empty] | Federally-Regulated Consumer Product | 11/25/2020 | 203327221 | 01/20/2021
Rheem Sales Company, Inc. | Thermal Zone | TZ80DSX075B30XC | LPG | Induced Draft | True | False | 1 | False | Down |  | None | Non-Condensing | Single-Stage |  | 0.5 | Premium |  | 75000 | 61000 |  |  | 77000 | 553 | 80 | [9 empty] | Federally-Regulated Consumer Product | 11/25/2020 | 205001033 | 01/20/2021
Rheem Sales Company, Inc. | Thermal Zone | TZ92MSX115D50A | Natural Gas | Induced Draft | True | False | 1 | False | Up |  | None | Condensing | Single-Stage |  | 1 | Premium |  | 112000 | 103000 |  |  | 98000 | 602 | 92 | [9 empty] | Federally-Regulated Consumer Product | 11/25/2020 | 9958620 | 01/20/2021
Rheem Sales Company, Inc. | Thermal Zone | TZ92MSX115D50A | LPG | Induced Draft | True | False | 1 | False | Horizontal |  | None | Condensing | Single-Stage |  | 1 | Premium |  | 112000 | 103000 |  |  | 98000 | 602 | 92 | [9 empty] | Federally-Regulated Consumer Product | 11/25/2020 | 9958620 | 01/20/2021
Rheem Sales Company, Inc. | Thermal Zone | TZ92MSX115D50A | LPG | Induced Draft | True | False | 1 | False | Down |  | None | Condensing | Single-Stage |  | 1 | Premium |  | 112000 | 103000 |  |  | 98000 | 602 | 92 | [9 empty] | Federally-Regulated Consumer Product | 11/25/2020 | 9958620 | 01/20/2021
Rheem Sales Company, Inc. | Thermal Zone | TZ92MSX070B30A | Natural Gas | Induced Draft | True | False | 1 | False | Up |  | None | Condensing | Single-Stage |  | 0.5 | Premium |  | 70000 | 64000 |  |  | 65000 | 510 | 92 | [9 empty] | Federally-Regulated Consumer Product | 11/25/2020 | 9958608 | 01/20/2021
Rheem Sales Company, Inc. | Thermal Zone | TZ80MDX050A30XA | LPG | Induced Draft | True | False | 1 | False | Up |  | None | Non-Condensing | Two-Stage Modulating |  | 0.5 | Premium |  | 50000 | 41000 |  |  | 37000 | 243 | 80 | [9 empty] | Federally-Regulated Consumer Product | 11/25/2020 | 204100506 | 01/20/2021
Rheem Sales Company, Inc. | Thermal Zone | TZ80MSX070B40UA | Natural Gas | Induced Draft | True | False | 1 | False | Horizontal |  | None | Non-Condensing | Single-Stage |  | 0.75 | Premium |  | 70000 | 57000 |  |  | 56000 | 403 | 80 | [9 empty] | Federally-Regulated Consumer Product | 11/25/2020 | 204515053 | 01/20/2021
Rheem Sales Company, Inc. | Thermal Zone | TZ80MDX125D50XA | Natural Gas | Induced Draft | True | False | 1 | False | Up |  | None | Non-Condensing | Two-Stage Modulating |  | 0.75 | Premium |  | 125000 | 102000 |  |  | 114000 | 427 | 80 | [9 empty] | Federally-Regulated Consumer Product | 11/25/2020 | 204100511 | 01/20/2021
Rheem Sales Company, Inc. | Thermal Zone | TZ92MSX070C50A | LPG | Induced Draft | True | False | 1 | False | Horizontal |  | None | Condensing | Single-Stage |  | 1 | Premium |  | 70000 | 69000 |  |  | 64000 | 563 | 92 | [9 empty] | Federally-Regulated Consumer Product | 11/25/2020 | 203269643 | 01/20/2021
Rheem Sales Company, Inc. | Thermal Zone | TZ92MSX070C50A | Natural Gas | Induced Draft | True | False | 1 | False | Horizontal |  | None | Condensing | Single-Stage |  | 1 | Premium |  | 70000 | 69000 |  |  | 64000 | 563 | 92 | [9 empty] | Federally-Regulated Consumer Product | 11/25/2020 | 203269643 | 01/20/2021
Rheem Sales Company, Inc. | Thermal Zone | TZ80MDX150D50XA | Natural Gas | Induced Draft | True | False | 1 | False | Horizontal |  | None | Non-Condensing | Two-Stage Modulating |  | 0.75 | Premium |  | 150000 | 121000 |  |  | 133000 | 433 | 80 | [9 empty] | Federally-Regulated Consumer Product | 11/25/2020 | 204100512 | 01/20/2021
Rheem Sales Company, Inc. | Thermal Zone | TZ80MSX050B40UA | Natural Gas | Induced Draft | True | False | 1 | False | Horizontal |  | None | Non-Condensing | Single-Stage |  | 0.75 | Premium |  | 50000 | 40000 |  |  | 38000 | 237 | 80 | [9 empty] | Federally-Regulated Consumer Product | 11/25/2020 | 204515052 | 01/20/2021
Rheem Sales Company, Inc. | Thermal Zone | TZ80DSC100C50SA | Natural Gas | Induced Draft | True | False | 1 | False | Down |  | None | Non-Condensing | Single-Stage |  | 1 | Premium |  | 100000 | 80000 |  |  | 95000 | 1259 | 80 | [9 empty] | Federally-Regulated Consumer Product | 11/25/2020 | 203327221 | 01/20/2021
Rheem Sales Company, Inc. | Thermal Zone | TZ80DSC125D50XA | Natural Gas | Induced Draft | True | False | 1 | False | Down |  | None | Non-Condensing | Single-Stage |  | 1 | Premium |  | 125000 | 102000 |  |  | 112000 | 1515 | 80 | [9 empty] | Federally-Regulated Consumer Product | 11/25/2020 | 203327224 | 01/20/2021
Rheem Sales Company, Inc. | Thermal Zone | TZ80DSC050A30SA | Natural Gas | Induced Draft | True | False | 1 | False | Down |  | None | Non-Condensing | Single-Stage |  | 0.5 | Premium |  | 50000 | 40000 |  |  | 36000 | 697 | 80 | [9 empty] | Federally-Regulated Consumer Product | 11/25/2020 | 205001032 | 01/20/2021
Rheem Sales Company, Inc. | Thermal Zone | TZ80DSX050A30SA | LPG | Induced Draft | True | False | 1 | False | Down |  | None | Non-Condensing | Single-Stage |  | 0.5 | Premium |  | 50000 | 40000 |  |  | 36000 | 697 | 80 | [9 empty] | Federally-Regulated Consumer Product | 11/25/2020 | 205001031 | 01/20/2021
Rheem Sales Company, Inc. | Thermal Zone | TZ92MSX070C50A | Natural Gas | Induced Draft | True | False | 1 | False | Down |  | None | Condensing | Single-Stage |  | 1 | Premium |  | 70000 | 69000 |  |  | 64000 | 563 | 92 | [9 empty] | Federally-Regulated Consumer Product | 11/25/2020 | 203269643 | 01/20/2021
Rheem Sales Company, Inc. | Thermal Zone | TZ80DSC050A30XA | LPG | Induced Draft | True | False | 1 | False | Down |  | None | Non-Condensing | Single-Stage |  | 0.5 | Premium |  | 50000 | 40000 |  |  | 36000 | 697 | 80 | [9 empty] | Federally-Regulated Consumer Product | 11/25/2020 | 205001036 | 01/20/2021
Rheem Sales Company, Inc. | Thermal Zone | TZ96MDX115D50A | Natural Gas | Induced Draft | True | False | 1 | False | Up |  | None | Condensing | Two-Stage Modulating |  | 1 | Premium |  | 112000 | 109000 |  |  | 95000 | 569 | 96 | [9 empty] | Federally-Regulated Consumer Product | 11/25/2020 | 9950862 | 01/20/2021
Rheem Sales Company, Inc. | Thermal Zone | TZ80DSC125D50SA | Natural Gas | Induced Draft | True | False | 1 | False | Down |  | None | Non-Condensing | Single-Stage |  | 1 | Premium |  | 125000 | 102000 |  |  | 112000 | 1515 | 80 | [9 empty] | Federally-Regulated Consumer Product | 11/25/2020 | 203327223 | 01/20/2021
Rheem Sales Company, Inc. | Thermal Zone | TZ80DSX075B30SC | Natural Gas | Induced Draft | True | False | 1 | False | Down |  | None | Non-Condensing | Single-Stage |  | 0.5 | Premium |  | 75000 | 61000 |  |  | 77000 | 553 | 80 | [9 empty] | Federally-Regulated Consumer Product | 11/25/2020 | 205001029 | 01/20/2021
Rheem Sales Company, Inc. | Thermal Zone | TZ80MDX100C50XA | LPG | Induced Draft | True | False | 1 | False | Horizontal |  | None | Non-Condensing | Two-Stage Modulating |  | 0.75 | Premium |  | 100000 | 82000 |  |  | 95000 | 370 | 80 | [9 empty] | Federally-Regulated Consumer Product | 11/25/2020 | 204100510 | 01/20/2021
Rheem Sales Company, Inc. | Thermal Zone | TZ92MSX070B30A | Natural Gas | Induced Draft | True | False | 1 | False | Down |  | None | Condensing | Single-Stage |  | 0.5 | Premium |  | 70000 | 64000 |  |  | 65000 | 510 | 92 | [9 empty] | Federally-Regulated Consumer Product | 11/25/2020 | 9958608 | 01/20/2021
Rheem Sales Company, Inc. | Thermal Zone | TZ80DSC075B30SB | LPG | Induced Draft | True | False | 1 | False | Down |  | None | Non-Condensing | Single-Stage |  | 0.5 | Premium |  | 75000 | 61000 |  |  | 77000 | 553 | 80 | [9 empty] | Federally-Regulated Consumer Product | 11/25/2020 | 205001030 | 01/20/2021
Rheem Sales Company, Inc. | Thermal Zone | RGEA14036AJT06UAA | LPG | Induced Draft | True | True | 1 | False | Down |  | None | Non-Condensing | Single-Stage |  | 0.5 | Premium |  | 60000 | 48000 |  |  | 58000 | 367 | 81 | [9 empty] | Federally-Regulated Consumer Product | 08/05/2020 | 205965599 | 01/20/2021
Rheem Sales Company, Inc. | Thermal Zone | TZ92MSX070C50A | LPG | Induced Draft | True | False | 1 | False | Down |  | None | Condensing | Single-Stage |  | 1 | Premium |  | 70000 | 69000 |  |  | 64000 | 563 | 92 | [9 empty] | Federally-Regulated Consumer Product | 11/25/2020 | 203269643 | 01/20/2021
Rheem Sales Company, Inc. | Thermal Zone | TZ80DSC075C50XA | Natural Gas | Induced Draft | True | False | 1 | False | Down |  | None | Non-Condensing | Single-Stage |  | 1 | Premium |  | 75000 | 60000 |  |  | 74000 | 1314 | 80 | [9 empty] | Federally-Regulated Consumer Product | 11/25/2020 | 203327220 | 01/20/2021
Rheem Sales Company, Inc. | Thermal Zone | TZ92MSX070B30A | LPG | Induced Draft | True | False | 1 | False | Up |  | None | Condensing | Single-Stage |  | 0.5 | Premium |  | 70000 | 64000 |  |  | 65000 | 510 | 92 | [9 empty] | Federally-Regulated Consumer Product | 11/25/2020 | 9958608 | 01/20/2021
Rheem Sales Company, Inc. | Thermal Zone | TZ80MDX150D50XA | Natural Gas | Induced Draft | True | False | 1 | False | Up |  | None | Non-Condensing | Two-Stage Modulating |  | 0.75 | Premium |  | 150000 | 121000 |  |  | 133000 | 433 | 80 | [9 empty] | Federally-Regulated Consumer Product | 11/25/2020 | 204100512 | 01/20/2021
Rheem Sales Company, Inc. | Thermal Zone | TZGE-542JL100F | Natural Gas | Induced Draft | True | True | 1 | False | Horizontal |  | None | Non-Condensing | Single-Stage |  | 0.75 | Premium |  | 100000 | 81000 |  |  | 95000 | 743 | 81 | [9 empty] | Federally-Regulated Consumer Product | 11/25/2020 | 205785494 | 01/20/2021
Rheem Sales Company, Inc. | Thermal Zone | TZGE-542JL100F | LPG | Induced Draft | True | True | 1 | False | Horizontal |  | None | Non-Condensing | Single-Stage |  | 0.75 | Premium |  | 100000 | 81000 |  |  | 95000 | 743 | 81 | [9 empty] | Federally-Regulated Consumer Product | 11/25/2020 | 205785494 | 01/20/2021
Rheem Sales Company, Inc. | Thermal Zone | TZ80MSX100C50UA | Natural Gas | Induced Draft | True | False | 1 | False | Up |  | None | Non-Condensing | Single-Stage |  | 0.5 | Premium |  | 98000 | 82000 |  |  | 92000 | 864 | 80 | [9 empty] | Federally-Regulated Consumer Product | 11/25/2020 | 202132860 | 01/20/2021
Rheem Sales Company, Inc. | Thermal Zone | TZ80DSX075B30SC | LPG | Induced Draft | True | False | 1 | False | Down |  | None | Non-Condensing | Single-Stage |  | 0.5 | Premium |  | 75000 | 61000 |  |  | 77000 | 553 | 80 | [9 empty] | Federally-Regulated Consumer Product | 11/25/2020 | 205001029 | 01/20/2021
Rheem Sales Company, Inc. | Thermal Zone | TZ80MDX075B40XA | Natural Gas | Induced Draft | True | False | 1 | False | Horizontal |  | None | Non-Condensing | Two-Stage Modulating |  | 0.75 | Premium |  | 75000 | 61000 |  |  | 75000 | 509 | 80 | [9 empty] | Federally-Regulated Consumer Product | 11/25/2020 | 204100508 | 01/20/2021
Rheem Sales Company, Inc. | Thermal Zone | TZ96MDX115D50A | LPG | Induced Draft | True | False | 1 | False | Up |  | None | Condensing | Two-Stage Modulating |  | 1 | Premium |  | 112000 | 109000 |  |  | 95000 | 569 | 96 | [9 empty] | Federally-Regulated Consumer Product | 11/25/2020 | 9950862 | 01/20/2021
Rheem Sales Company, Inc. | Thermal Zone | TZ80DSC075B30XB | Natural Gas | Induced Draft | True | False | 1 | False | Down |  | None | Non-Condensing | Single-Stage |  | 0.5 | Premium |  | 75000 | 61000 |  |  | 77000 | 553 | 80 | [9 empty] | Federally-Regulated Consumer Product | 11/25/2020 | 205001034 | 01/20/2021
Rheem Sales Company, Inc. | Thermal Zone | TZ80MDX100C50XA | LPG | Induced Draft | True | False | 1 | False | Up |  | None | Non-Condensing | Two-Stage Modulating |  | 0.75 | Premium |  | 100000 | 82000 |  |  | 95000 | 370 | 80 | [9 empty] | Federally-Regulated Consumer Product | 11/25/2020 | 204100510 | 01/20/2021
Rheem Sales Company, Inc. | Thermal Zone | TZ80MDX050A30XA | LPG | Induced Draft | True | False | 1 | False | Horizontal |  | None | Non-Condensing | Two-Stage Modulating |  | 0.5 | Premium |  | 50000 | 41000 |  |  | 37000 | 243 | 80 | [9 empty] | Federally-Regulated Consumer Product | 11/25/2020 | 204100506 | 01/20/2021
Rheem Sales Company, Inc. | Thermal Zone | TZ92MSX115D50A | Natural Gas | Induced Draft | True | False | 1 | False | Down |  | None | Condensing | Single-Stage |  | 1 | Premium |  | 112000 | 103000 |  |  | 98000 | 602 | 92 | [9 empty] | Federally-Regulated Consumer Product | 11/25/2020 | 9958620 | 01/20/2021
Rheem Sales Company, Inc. | Thermal Zone | TZ96MDX115D50A | Natural Gas | Induced Draft | True | False | 1 | False | Down |  | None | Condensing | Two-Stage Modulating |  | 1 | Premium |  | 112000 | 109000 |  |  | 95000 | 569 | 96 | [9 empty] | Federally-Regulated Consumer Product | 11/25/2020 | 9950862 | 01/20/2021
Rheem Sales Company, Inc. | Thermal Zone | TZ80MDX150D50XA | LPG | Induced Draft | True | False | 1 | False | Horizontal |  | None | Non-Condensing | Two-Stage Modulating |  | 0.75 | Premium |  | 150000 | 121000 |  |  | 133000 | 433 | 80 | [9 empty] | Federally-Regulated Consumer Product | 11/25/2020 | 204100512 | 01/20/2021
Rheem Sales Company, Inc. | Thermal Zone | TZ80DSC075C50SA | Natural Gas | Induced Draft | True | False | 1 | False | Down |  | None | Non-Condensing | Single-Stage |  | 1 | Premium |  | 75000 | 60000 |  |  | 74000 | 1314 | 80 | [9 empty] | Federally-Regulated Consumer Product | 11/25/2020 | 203327219 | 01/20/2021
Rheem Sales Company, Inc. | Thermal Zone | TZ80DSC075C50SA | LPG | Induced Draft | True | False | 1 | False | Down |  | None | Non-Condensing | Single-Stage |  | 1 | Premium |  | 75000 | 60000 |  |  | 74000 | 1314 | 80 | [9 empty] | Federally-Regulated Consumer Product | 11/25/2020 | 203327219 | 01/20/2021
Rheem Sales Company, Inc. | Thermal Zone | TZ80MSX050B40UA | Natural Gas | Induced Draft | True | False | 1 | False | Up |  | None | Non-Condensing | Single-Stage |  | 0.75 | Premium |  | 50000 | 40000 |  |  | 38000 | 237 | 80 | [9 empty] | Federally-Regulated Consumer Product | 11/25/2020 | 204515052 | 01/20/2021
Rheem Sales Company, Inc. | Thermal Zone | RGEA14036AJT08UAA | LPG | Induced Draft | True | True | 1 | False | Horizontal |  | None | Non-Condensing | Single-Stage |  | 0.5 | Premium |  | 80000 | 65000 |  |  | 75000 | 740 | 81 | [9 empty] | Federally-Regulated Consumer Product | 08/05/2020 | 205965600 | 01/20/2021
Rheem Sales Company, Inc. | Thermal Zone | TZ80DSX075B30XC | Natural Gas | Induced Draft | True | False | 1 | False | Down |  | None | Non-Condensing | Single-Stage |  | 0.5 | Premium |  | 75000 | 61000 |  |  | 77000 | 553 | 80 | [9 empty] | Federally-Regulated Consumer Product | 11/25/2020 | 205001033 | 01/20/2021
Rheem Sales Company, Inc. | Thermal Zone | TZ80DSX050A30XA | Natural Gas | Induced Draft | True | False | 1 | False | Down |  | None | Non-Condensing | Single-Stage |  | 0.5 | Premium |  | 50000 | 40000 |  |  | 36000 | 697 | 80 | [9 empty] | Federally-Regulated Consumer Product | 11/25/2020 | 205001035 | 01/20/2021
Rheem Sales Company, Inc. | Thermal Zone | TZ92MSX070B30A | LPG | Induced Draft | True | False | 1 | False | Down |  | None | Condensing | Single-Stage |  | 0.5 | Premium |  | 70000 | 64000 |  |  | 65000 | 510 | 92 | [9 empty] | Federally-Regulated Consumer Product | 11/25/2020 | 9958608 | 01/20/2021
Rheem Sales Company, Inc. | Thermal Zone | TZ80DSC075B30XB | LPG | Induced Draft | True | False | 1 | False | Down |  | None | Non-Condensing | Single-Stage |  | 0.5 | Premium |  | 75000 | 61000 |  |  | 77000 | 553 | 80 | [9 empty] | Federally-Regulated Consumer Product | 11/25/2020 | 205001034 | 01/20/2021
Rheem Sales Company, Inc. | Thermal Zone | TZ80MDX075B30XA | LPG | Induced Draft | True | False | 1 | False | Horizontal |  | None | Non-Condensing | Two-Stage Modulating |  | 0.5 | Premium |  | 75000 | 61000 |  |  | 76000 | 307 | 80 | [9 empty] | Federally-Regulated Consumer Product | 11/25/2020 | 204100507 | 01/20/2021
Rheem Sales Company, Inc. | Thermal Zone | TZ80MSX070B30UA | Natural Gas | Induced Draft | True | False | 1 | False | Horizontal |  | None | Non-Condensing | Single-Stage |  | 0.5 | Premium |  | 70000 | 57000 |  |  | 56000 | 403 | 80 | [9 empty] | Federally-Regulated Consumer Product | 11/25/2020 | 202132859 | 01/20/2021
Rheem Sales Company, Inc. | Thermal Zone | TZ80DSC075B30SB | Natural Gas | Induced Draft | True | False | 1 | False | Down |  | None | Non-Condensing | Single-Stage |  | 0.5 | Premium |  | 75000 | 61000 |  |  | 77000 | 553 | 80 | [9 empty] | Federally-Regulated Consumer Product | 11/25/2020 | 205001030 | 01/20/2021
Rheem Sales Company, Inc. | Thermal Zone | TZ80DSC050A30SA | LPG | Induced Draft | True | False | 1 | False | Down |  | None | Non-Condensing | Single-Stage |  | 0.5 | Premium |  | 50000 | 40000 |  |  | 36000 | 697 | 80 | [9 empty] | Federally-Regulated Consumer Product | 11/25/2020 | 205001032 | 01/20/2021
Rheem Sales Company, Inc. | Thermal Zone | TZ80MSX070B30UA | Natural Gas | Induced Draft | True | False | 1 | False | Up |  | None | Non-Condensing | Single-Stage |  | 0.5 | Premium |  | 70000 | 57000 |  |  | 56000 | 403 | 80 | [9 empty] | Federally-Regulated Consumer Product | 11/25/2020 | 202132859 | 01/20/2021
Rheem Sales Company, Inc. | Thermal Zone | TZ80MSX100C50UB | Natural Gas | Induced Draft | True | False | 1 | False | Up |  | None | Non-Condensing | Single-Stage |  | 1 | Premium |  | 98000 | 82000 |  |  | 92000 | 864 | 80 | [9 empty] | Federally-Regulated Consumer Product | 11/25/2020 | 204515054 | 01/20/2021
Rheem Sales Company, Inc. | Thermal Zone | TZ92MSX070B30A | Natural Gas | Induced Draft | True | False | 1 | False | Horizontal |  | None | Condensing | Single-Stage |  | 0.5 | Premium |  | 70000 | 64000 |  |  | 65000 | 510 | 92 | [9 empty] | Federally-Regulated Consumer Product | 11/25/2020 | 9958608 | 01/20/2021
Rheem Sales Company, Inc. | Thermal Zone | TZ80MDX050A30XA | Natural Gas | Induced Draft | True | False | 1 | False | Up |  | None | Non-Condensing | Two-Stage Modulating |  | 0.5 | Premium |  | 50000 | 41000 |  |  | 37000 | 243 | 80 | [9 empty] | Federally-Regulated Consumer Product | 11/25/2020 | 204100506 | 01/20/2021
Rheem Sales Company, Inc. | Thermal Zone | TZ92MSX115D50A | LPG | Induced Draft | True | False | 1 | False | Up |  | None | Condensing | Single-Stage |  | 1 | Premium |  | 112000 | 103000 |  |  | 98000 | 602 | 92 | [9 empty] | Federally-Regulated Consumer Product | 11/25/2020 | 9958620 | 01/20/2021
Rheem Sales Company, Inc. | Thermal Zone | TZ92MSX070C50A | Natural Gas | Induced Draft | True | False | 1 | False | Up |  | None | Condensing | Single-Stage |  | 1 | Premium |  | 70000 | 69000 |  |  | 64000 | 563 | 92 | [9 empty] | Federally-Regulated Consumer Product | 11/25/2020 | 203269643 | 01/20/2021
Rheem Sales Company, Inc. | Thermal Zone | TZ80DSX050A30SA | Natural Gas | Induced Draft | True | False | 1 | False | Down |  | None | Non-Condensing | Single-Stage |  | 0.5 | Premium |  | 50000 | 40000 |  |  | 36000 | 697 | 80 | [9 empty] | Federally-Regulated Consumer Product | 11/25/2020 | 205001031 | 01/20/2021
Rheem Sales Company, Inc. | Thermal Zone | TZ96MDV085C50B | LPG | Induced Draft | True | False | 1 | False | Up |  | None | Condensing | Two-Stage Modulating |  | 0.75 | Premium |  | 84000 | 82000 |  |  | 79000 | 516 | 96 | [9 empty] | Federally-Regulated Consumer Product | 11/25/2020 | 7502138 | 01/20/2021
Rheem Sales Company, Inc. | Thermal Zone | RGEA14030AJT06UAA | Natural Gas | Induced Draft | True | True | 1 | False | Horizontal |  | None | Non-Condensing | Single-Stage |  | 0.5 | Premium |  | 60000 | 48000 |  |  | 58000 | 371 | 81 | [9 empty] | Federally-Regulated Consumer Product | 08/05/2020 | 205965596 | 01/20/2021
Rheem Sales Company, Inc. | Thermal Zone | TZ96MDV070B30A | LPG | Induced Draft | True | False | 1 | False | Up |  | None | Condensing | Two-Stage Modulating |  | 0.5 | Premium |  | 70000 | 68000 |  |  | 64000 | 321 | 96 | [9 empty] | Federally-Regulated Consumer Product | 11/25/2020 | 7502137 | 01/20/2021
Rheem Sales Company, Inc. | Thermal Zone | TZ96MDV070B30A | Natural Gas | Induced Draft | True | False | 1 | False | Up |  | None | Condensing | Two-Stage Modulating |  | 0.5 | Premium |  | 70000 | 68000 |  |  | 64000 | 321 | 96 | [9 empty] | Federally-Regulated Consumer Product | 11/25/2020 | 7502137 | 01/20/2021
Rheem Sales Company, Inc. | Thermal Zone | RGEA14042AJT08UAA | Natural Gas | Induced Draft | True | True | 1 | False | Horizontal |  | None | Non-Condensing | Single-Stage |  | 0.75 | Premium |  | 80000 | 65000 |  |  | 76000 | 653 | 81 | [9 empty] | Federally-Regulated Consumer Product | 08/05/2020 | 205965603 | 01/20/2021
Rheem Sales Company, Inc. | Thermal Zone | RGEA14024AJT06UAA | Natural Gas | Induced Draft | True | True | 1 | False | Down |  | None | Non-Condensing | Single-Stage |  | 0.33 | Premium |  | 60000 | 48000 |  |  | 58000 | 371 | 81 | [9 empty] | Federally-Regulated Consumer Product | 08/05/2020 | 205965598 | 01/20/2021
Rheem Sales Company, Inc. | Thermal Zone | RGEA14030AJT04UAA | LPG | Induced Draft | True | True | 1 | False | Down |  | None | Non-Condensing | Single-Stage |  | 0.5 | Premium |  | 40000 | 32000 |  |  | 58000 | 371 | 81 | [9 empty] | Federally-Regulated Consumer Product | 08/05/2020 | 205965597 | 01/20/2021
Rheem Sales Company, Inc. | Thermal Zone | RGEA14036AJT06UAA | Natural Gas | Induced Draft | True | True | 1 | False | Horizontal |  | None | Non-Condensing | Single-Stage |  | 0.5 | Premium |  | 60000 | 48000 |  |  | 58000 | 367 | 81 | [9 empty] | Federally-Regulated Consumer Product | 08/05/2020 | 205965599 | 01/20/2021
Rheem Sales Company, Inc. | Thermal Zone | RGEA14060AJT10UAA | Natural Gas | Induced Draft | True | True | 1 | False | Horizontal |  | None | Non-Condensing | Single-Stage |  | 1 | Premium |  | 100000 | 81000 |  |  | 95000 | 728 | 81 | [9 empty] | Federally-Regulated Consumer Product | 08/05/2020 | 205965604 | 01/20/2021
Rheem Sales Company, Inc. | Thermal Zone | RGEA14024AJT04UAA | LPG | Induced Draft | True | True | 1 | False | Down |  | None | Non-Condensing | Single-Stage |  | 0.33 | Premium |  | 40000 | 32000 |  |  | 58000 | 371 | 81 | [9 empty] | Federally-Regulated Consumer Product | 08/05/2020 | 205965605 | 01/20/2021
Rheem Sales Company, Inc. | Thermal Zone | RGEA14042AJT08UAA | LPG | Induced Draft | True | True | 1 | False | Horizontal |  | None | Non-Condensing | Single-Stage |  | 0.75 | Premium |  | 80000 | 65000 |  |  | 76000 | 653 | 81 | [9 empty] | Federally-Regulated Consumer Product | 08/05/2020 | 205965603 | 01/20/2021
Rheem Sales Company, Inc. | Thermal Zone | RGEA14042AJT08UAA | Natural Gas | Induced Draft | True | True | 1 | False | Down |  | None | Non-Condensing | Single-Stage |  | 0.75 | Premium |  | 80000 | 65000 |  |  | 76000 | 653 | 81 | [9 empty] | Federally-Regulated Consumer Product | 08/05/2020 | 205965603 | 01/20/2021
Rheem Sales Company, Inc. | Thermal Zone | TZ96MDV060B30A | Natural Gas | Induced Draft | True | False | 1 | False | Horizontal |  | None | Condensing | Two-Stage Modulating |  | 0.5 | Premium |  | 56000 | 55000 |  |  | 47000 | 303 | 96 | [9 empty] | Federally-Regulated Consumer Product | 11/25/2020 | 7502136 | 01/20/2021
Rheem Sales Company, Inc. | Thermal Zone | TZ96MDV100C50A | Natural Gas | Induced Draft | True | False | 1 | False | Horizontal |  | None | Condensing | Two-Stage Modulating |  | 0.75 | Premium |  | 98000 | 95000 |  |  | 96000 | 549 | 96 | [9 empty] | Federally-Regulated Consumer Product | 11/25/2020 | 7502139 | 01/20/2021
Rheem Sales Company, Inc. | Thermal Zone | TZ96MDV060B30A | Natural Gas | Induced Draft | True | False | 1 | False | Down |  | None | Condensing | Two-Stage Modulating |  | 0.5 | Premium |  | 56000 | 55000 |  |  | 47000 | 303 | 96 | [9 empty] | Federally-Regulated Consumer Product | 11/25/2020 | 7502136 | 01/20/2021
Rheem Sales Company, Inc. | Thermal Zone | TZ96MDV100C50A | LPG | Induced Draft | True | False | 1 | False | Horizontal |  | None | Condensing | Two-Stage Modulating |  | 0.75 | Premium |  | 98000 | 95000 |  |  | 96000 | 549 | 96 | [9 empty] | Federally-Regulated Consumer Product | 11/25/2020 | 7502139 | 01/20/2021
Rheem Sales Company, Inc. | Thermal Zone | RGEA14024AJT04UAA | Natural Gas | Induced Draft | True | True | 1 | False | Horizontal |  | None | Non-Condensing | Single-Stage |  | 0.33 | Premium |  | 40000 | 32000 |  |  | 58000 | 371 | 81 | [9 empty] | Federally-Regulated Consumer Product | 08/05/2020 | 205965605 | 01/20/2021
Rheem Sales Company, Inc. | Thermal Zone | RGEA14024AJT06UAA | LPG | Induced Draft | True | True | 1 | False | Down |  | None | Non-Condensing | Single-Stage |  | 0.33 | Premium |  | 60000 | 48000 |  |  | 58000 | 371 | 81 | [9 empty] | Federally-Regulated Consumer Product | 08/05/2020 | 205965598 | 01/20/2021
Rheem Sales Company, Inc. | Thermal Zone | RGEA14024AJT06UAA | LPG | Induced Draft | True | True | 1 | False | Horizontal |  | None | Non-Condensing | Single-Stage |  | 0.33 | Premium |  | 60000 | 48000 |  |  | 58000 | 371 | 81 | [9 empty] | Federally-Regulated Consumer Product | 08/05/2020 | 205965598 | 01/20/2021
Rheem Sales Company, Inc. | Thermal Zone | RGEA14048AJT08UAA | LPG | Induced Draft | True | True | 1 | False | Down |  | None | Non-Condensing | Single-Stage |  | 0.75 | Premium |  | 80000 | 65000 |  |  | 76000 | 600 | 81 | [9 empty] | Federally-Regulated Consumer Product | 08/05/2020 | 205965601 | 01/20/2021
Rheem Sales Company, Inc. | Thermal Zone | RGEA14024AJT06UAA | Natural Gas | Induced Draft | True | True | 1 | False | Horizontal |  | None | Non-Condensing | Single-Stage |  | 0.33 | Premium |  | 60000 | 48000 |  |  | 58000 | 371 | 81 | [9 empty] | Federally-Regulated Consumer Product | 08/05/2020 | 205965598 | 01/20/2021
Rheem Sales Company, Inc. | Thermal Zone | RGEA14060AJT10UAA | LPG | Induced Draft | True | True | 1 | False | Horizontal |  | None | Non-Condensing | Single-Stage |  | 1 | Premium |  | 100000 | 81000 |  |  | 95000 | 728 | 81 | [9 empty] | Federally-Regulated Consumer Product | 08/05/2020 | 205965604 | 01/20/2021
Rheem Sales Company, Inc. | Thermal Zone | RGEA14060AJT10UAA | LPG | Induced Draft | True | True | 1 | False | Down |  | None | Non-Condensing | Single-Stage |  | 1 | Premium |  | 100000 | 81000 |  |  | 95000 | 728 | 81 | [9 empty] | Federally-Regulated Consumer Product | 08/05/2020 | 205965604 | 01/20/2021
Rheem Sales Company, Inc. | Thermal Zone | TZ96MDV085C50B | Natural Gas | Induced Draft | True | False | 1 | False | Down |  | None | Condensing | Two-Stage Modulating |  | 0.75 | Premium |  | 84000 | 82000 |  |  | 79000 | 516 | 96 | [9 empty] | Federally-Regulated Consumer Product | 11/25/2020 | 7502138 | 01/20/2021
Rheem Sales Company, Inc. | Thermal Zone | RGEA14030AJT04UAA | LPG | Induced Draft | True | True | 1 | False | Horizontal |  | None | Non-Condensing | Single-Stage |  | 0.5 | Premium |  | 40000 | 32000 |  |  | 58000 | 371 | 81 | [9 empty] | Federally-Regulated Consumer Product | 08/05/2020 | 205965597 | 01/20/2021
Rheem Sales Company, Inc. | Thermal Zone | TZ96MDV060B30A | LPG | Induced Draft | True | False | 1 | False | Down |  | None | Condensing | Two-Stage Modulating |  | 0.5 | Premium |  | 56000 | 55000 |  |  | 47000 | 303 | 96 | [9 empty] | Federally-Regulated Consumer Product | 11/25/2020 | 7502136 | 01/20/2021
Rheem Sales Company, Inc. | Thermal Zone | RGEA14036AJT06UAA | Natural Gas | Induced Draft | True | True | 1 | False | Down |  | None | Non-Condensing | Single-Stage |  | 0.5 | Premium |  | 60000 | 48000 |  |  | 58000 | 367 | 81 | [9 empty] | Federally-Regulated Consumer Product | 08/05/2020 | 205965599 | 01/20/2021
Rheem Sales Company, Inc. | Thermal Zone | RGEA14030AJT06UAA | LPG | Induced Draft | True | True | 1 | False | Horizontal |  | None | Non-Condensing | Single-Stage |  | 0.5 | Premium |  | 60000 | 48000 |  |  | 58000 | 371 | 81 | [9 empty] | Federally-Regulated Consumer Product | 08/05/2020 | 205965596 | 01/20/2021
Rheem Sales Company, Inc. | Thermal Zone | RGEA14048AJT08UAA | Natural Gas | Induced Draft | True | True | 1 | False | Horizontal |  | None | Non-Condensing | Single-Stage |  | 0.75 | Premium |  | 80000 | 65000 |  |  | 76000 | 600 | 81 | [9 empty] | Federally-Regulated Consumer Product | 08/05/2020 | 205965601 | 01/20/2021
Rheem Sales Company, Inc. | Thermal Zone | RGEA14030AJT06UAA | Natural Gas | Induced Draft | True | True | 1 | False | Down |  | None | Non-Condensing | Single-Stage |  | 0.5 | Premium |  | 60000 | 48000 |  |  | 58000 | 371 | 81 | [9 empty] | Federally-Regulated Consumer Product | 08/05/2020 | 205965596 | 01/20/2021
Rheem Sales Company, Inc. | Thermal Zone | RGEA14048AJT10UAA | Natural Gas | Induced Draft | True | True | 1 | False | Down |  | None | Non-Condensing | Single-Stage |  | 0.75 | Premium |  | 100000 | 81000 |  |  | 95000 | 742 | 81 | [9 empty] | Federally-Regulated Consumer Product | 08/05/2020 | 205965602 | 01/20/2021
Rheem Sales Company, Inc. | Thermal Zone | TZ96MDV100C50A | Natural Gas | Induced Draft | True | False | 1 | False | Down |  | None | Condensing | Two-Stage Modulating |  | 0.75 | Premium |  | 98000 | 95000 |  |  | 96000 | 549 | 96 | [9 empty] | Federally-Regulated Consumer Product | 11/25/2020 | 7502139 | 01/20/2021
Rheem Sales Company, Inc. | Thermal Zone | TZ96MDV085C50B | Natural Gas | Induced Draft | True | False | 1 | False | Up |  | None | Condensing | Two-Stage Modulating |  | 0.75 | Premium |  | 84000 | 82000 |  |  | 79000 | 516 | 96 | [9 empty] | Federally-Regulated Consumer Product | 11/25/2020 | 7502138 | 01/20/2021
Rheem Sales Company, Inc. | Thermal Zone | RGEA14048AJT08UAA | LPG | Induced Draft | True | True | 1 | False | Horizontal |  | None | Non-Condensing | Single-Stage |  | 0.75 | Premium |  | 80000 | 65000 |  |  | 76000 | 600 | 81 | [9 empty] | Federally-Regulated Consumer Product | 08/05/2020 | 205965601 | 01/20/2021
Rheem Sales Company, Inc. | Thermal Zone | RGEA14048AJT08UAA | Natural Gas | Induced Draft | True | True | 1 | False | Down |  | None | Non-Condensing | Single-Stage |  | 0.75 | Premium |  | 80000 | 65000 |  |  | 76000 | 600 | 81 | [9 empty] | Federally-Regulated Consumer Product | 08/05/2020 | 205965601 | 01/20/2021
Rheem Sales Company, Inc. | Thermal Zone | RGEA14060AJT10UAA | Natural Gas | Induced Draft | True | True | 1 | False | Down |  | None | Non-Condensing | Single-Stage |  | 1 | Premium |  | 100000 | 81000 |  |  | 95000 | 728 | 81 | [9 empty] | Federally-Regulated Consumer Product | 08/05/2020 | 205965604 | 01/20/2021
Rheem Sales Company, Inc. | Thermal Zone | RGEA14024AJT04UAA | LPG | Induced Draft | True | True | 1 | False | Horizontal |  | None | Non-Condensing | Single-Stage |  | 0.33 | Premium |  | 40000 | 32000 |  |  | 58000 | 371 | 81 | [9 empty] | Federally-Regulated Consumer Product | 08/05/2020 | 205965605 | 01/20/2021
Rheem Sales Company, Inc. | Thermal Zone | RGEA14030AJT04UAA | Natural Gas | Induced Draft | True | True | 1 | False | Down |  | None | Non-Condensing | Single-Stage |  | 0.5 | Premium |  | 40000 | 32000 |  |  | 58000 | 371 | 81 | [9 empty] | Federally-Regulated Consumer Product | 08/05/2020 | 205965597 | 01/20/2021
Rheem Sales Company, Inc. | Thermal Zone | TZ96MDV085C50B | LPG | Induced Draft | True | False | 1 | False | Horizontal |  | None | Condensing | Two-Stage Modulating |  | 0.75 | Premium |  | 84000 | 82000 |  |  | 79000 | 516 | 96 | [9 empty] | Federally-Regulated Consumer Product | 11/25/2020 | 7502138 | 01/20/2021
Rheem Sales Company, Inc. | Thermal Zone | RGEA14048AJT10UAA | Natural Gas | Induced Draft | True | True | 1 | False | Horizontal |  | None | Non-Condensing | Single-Stage |  | 0.75 | Premium |  | 100000 | 81000 |  |  | 95000 | 742 | 81 | [9 empty] | Federally-Regulated Consumer Product | 08/05/2020 | 205965602 | 01/20/2021
Rheem Sales Company, Inc. | Thermal Zone | TZ96MDV070B30A | Natural Gas | Induced Draft | True | False | 1 | False | Down |  | None | Condensing | Two-Stage Modulating |  | 0.5 | Premium |  | 70000 | 68000 |  |  | 64000 | 321 | 96 | [9 empty] | Federally-Regulated Consumer Product | 11/25/2020 | 7502137 | 01/20/2021
Rheem Sales Company, Inc. | Thermal Zone | RGEA14030AJT06UAA | LPG | Induced Draft | True | True | 1 | False | Down |  | None | Non-Condensing | Single-Stage |  | 0.5 | Premium |  | 60000 | 48000 |  |  | 58000 | 371 | 81 | [9 empty] | Federally-Regulated Consumer Product | 08/05/2020 | 205965596 | 01/20/2021
Rheem Sales Company, Inc. | Thermal Zone | TZ96MDV100C50A | LPG | Induced Draft | True | False | 1 | False | Up |  | None | Condensing | Two-Stage Modulating |  | 0.75 | Premium |  | 98000 | 95000 |  |  | 96000 | 549 | 96 | [9 empty] | Federally-Regulated Consumer Product | 11/25/2020 | 7502139 | 01/20/2021
Rheem Sales Company, Inc. | Thermal Zone | TZ96MDV070B30A | LPG | Induced Draft | True | False | 1 | False | Horizontal |  | None | Condensing | Two-Stage Modulating |  | 0.5 | Premium |  | 70000 | 68000 |  |  | 64000 | 321 | 96 | [9 empty] | Federally-Regulated Consumer Product | 11/25/2020 | 7502137 | 01/20/2021
Rheem Sales Company, Inc. | Thermal Zone | TZ96MDV070B30A | Natural Gas | Induced Draft | True | False | 1 | False | Horizontal |  | None | Condensing | Two-Stage Modulating |  | 0.5 | Premium |  | 70000 | 68000 |  |  | 64000 | 321 | 96 | [9 empty] | Federally-Regulated Consumer Product | 11/25/2020 | 7502137 | 01/20/2021
Rheem Sales Company, Inc. | Thermal Zone | TZ96MDV085C50B | LPG | Induced Draft | True | False | 1 | False | Down |  | None | Condensing | Two-Stage Modulating |  | 0.75 | Premium |  | 84000 | 82000 |  |  | 79000 | 516 | 96 | [9 empty] | Federally-Regulated Consumer Product | 11/25/2020 | 7502138 | 01/20/2021
Rheem Sales Company, Inc. | Thermal Zone | RGEA14024AJT04UAA | Natural Gas | Induced Draft | True | True | 1 | False | Down |  | None | Non-Condensing | Single-Stage |  | 0.33 | Premium |  | 40000 | 32000 |  |  | 58000 | 371 | 81 | [9 empty] | Federally-Regulated Consumer Product | 08/05/2020 | 205965605 | 01/20/2021
Rheem Sales Company, Inc. | Thermal Zone | TZ96MDV060B30A | LPG | Induced Draft | True | False | 1 | False | Horizontal |  | None | Condensing | Two-Stage Modulating |  | 0.5 | Premium |  | 56000 | 55000 |  |  | 47000 | 303 | 96 | [9 empty] | Federally-Regulated Consumer Product | 11/25/2020 | 7502136 | 01/20/2021
Rheem Sales Company, Inc. | Thermal Zone | RGEA14030AJT04UAA | Natural Gas | Induced Draft | True | True | 1 | False | Horizontal |  | None | Non-Condensing | Single-Stage |  | 0.5 | Premium |  | 40000 | 32000 |  |  | 58000 | 371 | 81 | [9 empty] | Federally-Regulated Consumer Product | 08/05/2020 | 205965597 | 01/20/2021
Rheem Sales Company, Inc. | Thermal Zone | TZ96MDV070B30A | LPG | Induced Draft | True | False | 1 | False | Down |  | None | Condensing | Two-Stage Modulating |  | 0.5 | Premium |  | 70000 | 68000 |  |  | 64000 | 321 | 96 | [9 empty] | Federally-Regulated Consumer Product | 11/25/2020 | 7502137 | 01/20/2021
Rheem Sales Company, Inc. | Thermal Zone | RGEA14048AJT10UAA | LPG | Induced Draft | True | True | 1 | False | Horizontal |  | None | Non-Condensing | Single-Stage |  | 0.75 | Premium |  | 100000 | 81000 |  |  | 95000 | 742 | 81 | [9 empty] | Federally-Regulated Consumer Product | 08/05/2020 | 205965602 | 01/20/2021
Rheem Sales Company, Inc. | Thermal Zone | TZ96MDV100C50A | LPG | Induced Draft | True | False | 1 | False | Down |  | None | Condensing | Two-Stage Modulating |  | 0.75 | Premium |  | 98000 | 95000 |  |  | 96000 | 549 | 96 | [9 empty] | Federally-Regulated Consumer Product | 11/25/2020 | 7502139 | 01/20/2021
Rheem Sales Company, Inc. | Thermal Zone | RGEA14042AJT08UAA | LPG | Induced Draft | True | True | 1 | False | Down |  | None | Non-Condensing | Single-Stage |  | 0.75 | Premium |  | 80000 | 65000 |  |  | 76000 | 653 | 81 | [9 empty] | Federally-Regulated Consumer Product | 08/05/2020 | 205965603 | 01/20/2021
Rheem Sales Company, Inc. | Thermal Zone | TZ96MDV085C50B | Natural Gas | Induced Draft | True | False | 1 | False | Horizontal |  | None | Condensing | Two-Stage Modulating |  | 0.75 | Premium |  | 84000 | 82000 |  |  | 79000 | 516 | 96 | [9 empty] | Federally-Regulated Consumer Product | 11/25/2020 | 7502138 | 01/20/2021
Rheem Sales Company, Inc. | Thermal Zone | TZ96MDV060B30A | Natural Gas | Induced Draft | True | False | 1 | False | Up |  | None | Condensing | Two-Stage Modulating |  | 0.5 | Premium |  | 56000 | 55000 |  |  | 47000 | 303 | 96 | [9 empty] | Federally-Regulated Consumer Product | 11/25/2020 | 7502136 | 01/20/2021
Rheem Sales Company, Inc. | Thermal Zone | TZ96MDV060B30A | LPG | Induced Draft | True | False | 1 | False | Up |  | None | Condensing | Two-Stage Modulating |  | 0.5 | Premium |  | 56000 | 55000 |  |  | 47000 | 303 | 96 | [9 empty] | Federally-Regulated Consumer Product | 11/25/2020 | 7502136 | 01/20/2021
Rheem Sales Company, Inc. | Thermal Zone | TZ96MDV100C50A | Natural Gas | Induced Draft | True | False | 1 | False | Up |  | None | Condensing | Two-Stage Modulating |  | 0.75 | Premium |  | 98000 | 95000 |  |  | 96000 | 549 | 96 | [9 empty] | Federally-Regulated Consumer Product | 11/25/2020 | 7502139 | 01/20/2021
Rheem Sales Company, Inc. | Thermal Zone | RGEA14048AJT10UAA | LPG | Induced Draft | True | True | 1 | False | Down |  | None | Non-Condensing | Single-Stage |  | 0.75 | Premium |  | 100000 | 81000 |  |  | 95000 | 742 | 81 | [9 empty] | Federally-Regulated Consumer Product | 08/05/2020 | 205965602 | 01/20/2021
Rheem Sales Company, Inc. | Weatherking | W95TC0851521MSA | Natural Gas | Induced Draft | True | False | 1 | False | Horizontal |  | None | Condensing | Single-Stage |  | 1 | Premium |  | 84000 | 82000 |  |  | 80000 | 798 | 95 | [9 empty] | Federally-Regulated Consumer Product | 11/25/2020 | 8934621 | 01/20/2021
Rheem Sales Company, Inc. | Weatherking | W92TA0401317MSA | LPG | Induced Draft | True | False | 1 | False | Up |  | None | Condensing | Single-Stage |  | 0.5 | Premium |  | 42000 | 41000 |  |  | 32000 | 289 | 92 | [9 empty] | Federally-Regulated Consumer Product | 11/25/2020 | 9958601 | 01/20/2021
Rheem Sales Company, Inc. | Weatherking | W96TA0702317MSA | LPG | Induced Draft | True | False | 1 | False | Down |  | None | Condensing | Two-Stage Modulating |  | 0.5 | Premium |  | 70000 | 68000 |  |  | 63000 | 315 | 96 | [9 empty] | Federally-Regulated Consumer Product | 11/25/2020 | 9950851 | 01/20/2021
Rheem Sales Company, Inc. | Weatherking | W95TC0401317MSA | LPG | Induced Draft | True | False | 1 | False | Horizontal |  | None | Condensing | Single-Stage |  | 0.5 | Premium |  | 42000 | 41000 |  |  | 32000 | 289 | 95 | [9 empty] | Federally-Regulated Consumer Product | 11/25/2020 | 8934609 | 01/20/2021
Rheem Sales Company, Inc. | Weatherking | W95TC0601317MSA | Natural Gas | Induced Draft | True | False | 1 | False | Down |  | None | Condensing | Single-Stage |  | 0.5 | Premium |  | 56000 | 54000 |  |  | 49000 | 333 | 95 | [9 empty] | Federally-Regulated Consumer Product | 11/25/2020 | 8934613 | 01/20/2021
Rheem Sales Company, Inc. | Weatherking | W801TA075521ZSB | LPG | Induced Draft | True | False | 1 | False | Down |  | None | Non-Condensing | Single-Stage |  | 1 | Premium |  | 75000 | 60000 |  |  | 73000 | 1314 | 80 | [9 empty] | Federally-Regulated Consumer Product | 11/25/2020 | 8087167 | 01/20/2021
Rheem Sales Company, Inc. | Weatherking | W96TA0852521MSA | LPG | Induced Draft | True | False | 1 | False | Horizontal |  | None | Condensing | Two-Stage Modulating |  | 1 | Premium |  | 84000 | 82000 |  |  | 77000 | 577 | 96 | [9 empty] | Federally-Regulated Consumer Product | 11/25/2020 | 9950855 | 01/20/2021
Rheem Sales Company, Inc. | Weatherking | W96TA1152524MSA | LPG | Induced Draft | True | False | 1 | False | Down |  | None | Condensing | Two-Stage Modulating |  | 1 | Premium |  | 112000 | 109000 |  |  | 95000 | 569 | 96 | [9 empty] | Federally-Regulated Consumer Product | 11/25/2020 | 9950863 | 01/20/2021
Rheem Sales Company, Inc. | Weatherking | W95TC0851521MSA | Natural Gas | Induced Draft | True | False | 1 | False | Down |  | None | Condensing | Single-Stage |  | 1 | Premium |  | 84000 | 82000 |  |  | 80000 | 798 | 95 | [9 empty] | Federally-Regulated Consumer Product | 11/25/2020 | 8934621 | 01/20/2021
Rheem Sales Company, Inc. | Weatherking | W95TC0601317MSA | Natural Gas | Induced Draft | True | False | 1 | False | Horizontal |  | None | Condensing | Single-Stage |  | 0.5 | Premium |  | 56000 | 54000 |  |  | 49000 | 333 | 95 | [9 empty] | Federally-Regulated Consumer Product | 11/25/2020 | 8934613 | 01/20/2021
Rheem Sales Company, Inc. | Weatherking | W96TA0702317MSA | Natural Gas | Induced Draft | True | False | 1 | False | Horizontal |  | None | Condensing | Two-Stage Modulating |  | 0.5 | Premium |  | 70000 | 68000 |  |  | 63000 | 315 | 96 | [9 empty] | Federally-Regulated Consumer Product | 11/25/2020 | 9950851 | 01/20/2021
Rheem Sales Company, Inc. | Weatherking | W95TC1151524MSA | Natural Gas | Induced Draft | True | False | 1 | False | Up |  | None | Condensing | Single-Stage |  | 1 | Premium |  | 112000 | 108000 |  |  | 98000 | 602 | 95 | [9 empty] | Federally-Regulated Consumer Product | 11/25/2020 | 8934629 | 01/20/2021
Rheem Sales Company, Inc. | Weatherking | W801TA075521ZSB | Natural Gas | Induced Draft | True | False | 1 | False | Down |  | None | Non-Condensing | Single-Stage |  | 1 | Premium |  | 75000 | 60000 |  |  | 73000 | 1314 | 80 | [9 empty] | Federally-Regulated Consumer Product | 11/25/2020 | 8087167 | 01/20/2021
Rheem Sales Company, Inc. | Weatherking | W95TC1001521MSA | LPG | Induced Draft | True | False | 1 | False | Up |  | None | Condensing | Single-Stage |  | 1 | Premium |  | 98000 | 95000 |  |  | 98000 | 865 | 95 | [9 empty] | Federally-Regulated Consumer Product | 11/25/2020 | 8934625 | 01/20/2021
Rheem Sales Company, Inc. | Weatherking | W801TA075421MXA | Natural Gas | Induced Draft | True | False | 1 | False | Horizontal |  | None | Non-Condensing | Single-Stage |  | 0.75 | Premium |  | 75000 | 61000 |  |  | 75000 | 519 | 80 | [9 empty] | Federally-Regulated Consumer Product | 11/25/2020 | 8087163 | 01/20/2021
Rheem Sales Company, Inc. | Weatherking | W96TA0702317MSA | Natural Gas | Induced Draft | True | False | 1 | False | Up |  | None | Condensing | Two-Stage Modulating |  | 0.5 | Premium |  | 70000 | 68000 |  |  | 63000 | 315 | 96 | [9 empty] | Federally-Regulated Consumer Product | 11/25/2020 | 9950851 | 01/20/2021
Rheem Sales Company, Inc. | Weatherking | W96TA0602317MSA | LPG | Induced Draft | True | False | 1 | False | Up |  | None | Condensing | Two-Stage Modulating |  | 0.5 | Premium |  | 56000 | 55000 |  |  | 46000 | 391 | 96 | [9 empty] | Federally-Regulated Consumer Product | 11/25/2020 | 9950847 | 01/20/2021
Rheem Sales Company, Inc. | Weatherking | W801TA075421MSA | LPG | Induced Draft | True | False | 1 | False | Up |  | None | Non-Condensing | Single-Stage |  | 0.75 | Premium |  | 75000 | 61000 |  |  | 75000 | 519 | 80 | [9 empty] | Federally-Regulated Consumer Product | 11/25/2020 | 8087159 | 01/20/2021
Rheem Sales Company, Inc. | Weatherking | W95TC0851521MSA | LPG | Induced Draft | True | False | 1 | False | Up |  | None | Condensing | Single-Stage |  | 1 | Premium |  | 84000 | 82000 |  |  | 80000 | 798 | 95 | [9 empty] | Federally-Regulated Consumer Product | 11/25/2020 | 8934621 | 01/20/2021
Rheem Sales Company, Inc. | Weatherking | W92TA0601317MSA | LPG | Induced Draft | True | False | 1 | False | Horizontal |  | None | Condensing | Single-Stage |  | 0.5 | Premium |  | 56000 | 54000 |  |  | 49000 | 333 | 92 | [9 empty] | Federally-Regulated Consumer Product | 11/25/2020 | 9958605 | 01/20/2021
Rheem Sales Company, Inc. | Weatherking | W95TC0601317MSA | LPG | Induced Draft | True | False | 1 | False | Up |  | None | Condensing | Single-Stage |  | 0.5 | Premium |  | 56000 | 54000 |  |  | 49000 | 333 | 95 | [9 empty] | Federally-Regulated Consumer Product | 11/25/2020 | 8934613 | 01/20/2021
Rheem Sales Company, Inc. | Weatherking | W96TA1152524MSA | LPG | Induced Draft | True | False | 1 | False | Up |  | None | Condensing | Two-Stage Modulating |  | 1 | Premium |  | 112000 | 109000 |  |  | 95000 | 569 | 96 | [9 empty] | Federally-Regulated Consumer Product | 11/25/2020 | 9950863 | 01/20/2021
Rheem Sales Company, Inc. | Weatherking | W801TA125524ZSB | LPG | Induced Draft | True | False | 1 | False | Down |  | None | Non-Condensing | Single-Stage |  | 1 | Premium |  | 125000 | 102000 |  |  | 112000 | 1515 | 80 | [9 empty] | Federally-Regulated Consumer Product | 11/25/2020 | 8087183 | 01/20/2021
Rheem Sales Company, Inc. | Weatherking | W95TC1151524MSA | Natural Gas | Induced Draft | True | False | 1 | False | Horizontal |  | None | Condensing | Single-Stage |  | 1 | Premium |  | 112000 | 108000 |  |  | 98000 | 602 | 95 | [9 empty] | Federally-Regulated Consumer Product | 11/25/2020 | 8934629 | 01/20/2021
Rheem Sales Company, Inc. | Weatherking | W95TC0701317MSA | LPG | Induced Draft | True | False | 1 | False | Down |  | None | Condensing | Single-Stage |  | 0.5 | Premium |  | 70000 | 68000 |  |  | 65000 | 510 | 95 | [9 empty] | Federally-Regulated Consumer Product | 11/25/2020 | 8934617 | 01/20/2021
Rheem Sales Company, Inc. | Weatherking | W95TC0601317MSA | LPG | Induced Draft | True | False | 1 | False | Horizontal |  | None | Condensing | Single-Stage |  | 0.5 | Premium |  | 56000 | 54000 |  |  | 49000 | 333 | 95 | [9 empty] | Federally-Regulated Consumer Product | 11/25/2020 | 8934613 | 01/20/2021
Rheem Sales Company, Inc. | Weatherking | W801TA075421MXA | Natural Gas | Induced Draft | True | False | 1 | False | Up |  | None | Non-Condensing | Single-Stage |  | 0.75 | Premium |  | 75000 | 61000 |  |  | 75000 | 519 | 80 | [9 empty] | Federally-Regulated Consumer Product | 11/25/2020 | 8087163 | 01/20/2021
Rheem Sales Company, Inc. | Weatherking | W95TC0401317MSA | Natural Gas | Induced Draft | True | False | 1 | False | Horizontal |  | None | Condensing | Single-Stage |  | 0.5 | Premium |  | 42000 | 41000 |  |  | 32000 | 289 | 95 | [9 empty] | Federally-Regulated Consumer Product | 11/25/2020 | 8934609 | 01/20/2021
Rheem Sales Company, Inc. | Weatherking | W96TA1002521MSA | LPG | Induced Draft | True | False | 1 | False | Horizontal |  | None | Condensing | Two-Stage Modulating |  | 1 | Premium |  | 98000 | 95000 |  |  | 95000 | 491 | 96 | [9 empty] | Federally-Regulated Consumer Product | 11/25/2020 | 9950859 | 01/20/2021
Rheem Sales Company, Inc. | Weatherking | W96TA1002521MSA | LPG | Induced Draft | True | False | 1 | False | Up |  | None | Condensing | Two-Stage Modulating |  | 1 | Premium |  | 98000 | 95000 |  |  | 95000 | 491 | 96 | [9 empty] | Federally-Regulated Consumer Product | 11/25/2020 | 9950859 | 01/20/2021
Rheem Sales Company, Inc. | Weatherking | W92TA0601317MSA | Natural Gas | Induced Draft | True | False | 1 | False | Horizontal |  | None | Condensing | Single-Stage |  | 0.5 | Premium |  | 56000 | 54000 |  |  | 49000 | 333 | 92 | [9 empty] | Federally-Regulated Consumer Product | 11/25/2020 | 9958605 | 01/20/2021
Rheem Sales Company, Inc. | Weatherking | W96TA1152524MSA | LPG | Induced Draft | True | False | 1 | False | Horizontal |  | None | Condensing | Two-Stage Modulating |  | 1 | Premium |  | 112000 | 109000 |  |  | 95000 | 569 | 96 | [9 empty] | Federally-Regulated Consumer Product | 11/25/2020 | 9950863 | 01/20/2021
Rheem Sales Company, Inc. | Weatherking | W96TA0702317MSA | Natural Gas | Induced Draft | True | False | 1 | False | Down |  | None | Condensing | Two-Stage Modulating |  | 0.5 | Premium |  | 70000 | 68000 |  |  | 63000 | 315 | 96 | [9 empty] | Federally-Regulated Consumer Product | 11/25/2020 | 9950851 | 01/20/2021
Rheem Sales Company, Inc. | Weatherking | W95TC0401317MSA | Natural Gas | Induced Draft | True | False | 1 | False | Down |  | None | Condensing | Single-Stage |  | 0.5 | Premium |  | 42000 | 41000 |  |  | 32000 | 289 | 95 | [9 empty] | Federally-Regulated Consumer Product | 11/25/2020 | 8934609 | 01/20/2021
Rheem Sales Company, Inc. | Weatherking | W96TA0702317MSA | LPG | Induced Draft | True | False | 1 | False | Horizontal |  | None | Condensing | Two-Stage Modulating |  | 0.5 | Premium |  | 70000 | 68000 |  |  | 63000 | 315 | 96 | [9 empty] | Federally-Regulated Consumer Product | 11/25/2020 | 9950851 | 01/20/2021
Rheem Sales Company, Inc. | Weatherking | W95TC1151524MSA | LPG | Induced Draft | True | False | 1 | False | Horizontal |  | None | Condensing | Single-Stage |  | 1 | Premium |  | 112000 | 108000 |  |  | 98000 | 602 | 95 | [9 empty] | Federally-Regulated Consumer Product | 11/25/2020 | 8934629 | 01/20/2021
Rheem Sales Company, Inc. | Weatherking | W801TA125524ZSB | Natural Gas | Induced Draft | True | False | 1 | False | Down |  | None | Non-Condensing | Single-Stage |  | 1 | Premium |  | 125000 | 102000 |  |  | 112000 | 1515 | 80 | [9 empty] | Federally-Regulated Consumer Product | 11/25/2020 | 8087183 | 01/20/2021
Rheem Sales Company, Inc. | Weatherking | W96TA0852521MSA | LPG | Induced Draft | True | False | 1 | False | Down |  | None | Condensing | Two-Stage Modulating |  | 1 | Premium |  | 84000 | 82000 |  |  | 77000 | 577 | 96 | [9 empty] | Federally-Regulated Consumer Product | 11/25/2020 | 9950855 | 01/20/2021
Rheem Sales Company, Inc. | Weatherking | W96TA0402317MSA | LPG | Induced Draft | True | False | 1 | False | Down |  | None | Condensing | Two-Stage Modulating |  | 0.5 | Premium |  | 42000 | 41000 |  |  | 30000 | 230 | 96 | [9 empty] | Federally-Regulated Consumer Product | 11/25/2020 | 9950843 | 01/20/2021
Rheem Sales Company, Inc. | Weatherking | W96TA0602317MSA | LPG | Induced Draft | True | False | 1 | False | Down |  | None | Condensing | Two-Stage Modulating |  | 0.5 | Premium |  | 56000 | 55000 |  |  | 46000 | 391 | 96 | [9 empty] | Federally-Regulated Consumer Product | 11/25/2020 | 9950847 | 01/20/2021
Rheem Sales Company, Inc. | Weatherking | W801TA075521ZXB | Natural Gas | Induced Draft | True | False | 1 | False | Down |  | None | Non-Condensing | Single-Stage |  | 1 | Premium |  | 75000 | 60000 |  |  | 73000 | 1314 | 80 | [9 empty] | Federally-Regulated Consumer Product | 11/25/2020 | 8087171 | 01/20/2021
Rheem Sales Company, Inc. | Weatherking | W801TA075421MSA | LPG | Induced Draft | True | False | 1 | False | Horizontal |  | None | Non-Condensing | Single-Stage |  | 0.75 | Premium |  | 75000 | 61000 |  |  | 75000 | 519 | 80 | [9 empty] | Federally-Regulated Consumer Product | 11/25/2020 | 8087159 | 01/20/2021
Rheem Sales Company, Inc. | Weatherking | W92TA0601317MSA | LPG | Induced Draft | True | False | 1 | False | Down |  | None | Condensing | Single-Stage |  | 0.5 | Premium |  | 56000 | 54000 |  |  | 49000 | 333 | 92 | [9 empty] | Federally-Regulated Consumer Product | 11/25/2020 | 9958605 | 01/20/2021
Rheem Sales Company, Inc. | Weatherking | W801TA075521ZXB | LPG | Induced Draft | True | False | 1 | False | Down |  | None | Non-Condensing | Single-Stage |  | 1 | Premium |  | 75000 | 60000 |  |  | 73000 | 1314 | 80 | [9 empty] | Federally-Regulated Consumer Product | 11/25/2020 | 8087171 | 01/20/2021
Rheem Sales Company, Inc. | Weatherking | W801TA125524ZXB | Natural Gas | Induced Draft | True | False | 1 | False | Down |  | None | Non-Condensing | Single-Stage |  | 1 | Premium |  | 125000 | 102000 |  |  | 112000 | 1515 | 80 | [9 empty] | Federally-Regulated Consumer Product | 11/25/2020 | 8087187 | 01/20/2021
Rheem Sales Company, Inc. | Weatherking | W95TC1151524MSA | LPG | Induced Draft | True | False | 1 | False | Down |  | None | Condensing | Single-Stage |  | 1 | Premium |  | 112000 | 108000 |  |  | 98000 | 602 | 95 | [9 empty] | Federally-Regulated Consumer Product | 11/25/2020 | 8934629 | 01/20/2021
Rheem Sales Company, Inc. | Weatherking | W96TA1002521MSA | Natural Gas | Induced Draft | True | False | 1 | False | Down |  | None | Condensing | Two-Stage Modulating |  | 1 | Premium |  | 98000 | 95000 |  |  | 95000 | 491 | 96 | [9 empty] | Federally-Regulated Consumer Product | 11/25/2020 | 9950859 | 01/20/2021
Rheem Sales Company, Inc. | Weatherking | W95TC0601317MSA | Natural Gas | Induced Draft | True | False | 1 | False | Up |  | None | Condensing | Single-Stage |  | 0.5 | Premium |  | 56000 | 54000 |  |  | 49000 | 333 | 95 | [9 empty] | Federally-Regulated Consumer Product | 11/25/2020 | 8934613 | 01/20/2021
Rheem Sales Company, Inc. | Weatherking | W96TA1152524MSA | Natural Gas | Induced Draft | True | False | 1 | False | Horizontal |  | None | Condensing | Two-Stage Modulating |  | 1 | Premium |  | 112000 | 109000 |  |  | 95000 | 569 | 96 | [9 empty] | Federally-Regulated Consumer Product | 11/25/2020 | 9950863 | 01/20/2021
Rheem Sales Company, Inc. | Weatherking | W96TA0852521MSA | Natural Gas | Induced Draft | True | False | 1 | False | Down |  | None | Condensing | Two-Stage Modulating |  | 1 | Premium |  | 84000 | 82000 |  |  | 77000 | 577 | 96 | [9 empty] | Federally-Regulated Consumer Product | 11/25/2020 | 9950855 | 01/20/2021
Rheem Sales Company, Inc. | Weatherking | W95TC0701317MSA | LPG | Induced Draft | True | False | 1 | False | Horizontal |  | None | Condensing | Single-Stage |  | 0.5 | Premium |  | 70000 | 68000 |  |  | 65000 | 510 | 95 | [9 empty] | Federally-Regulated Consumer Product | 11/25/2020 | 8934617 | 01/20/2021
Rheem Sales Company, Inc. | Weatherking | W96TA0852521MSA | LPG | Induced Draft | True | False | 1 | False | Up |  | None | Condensing | Two-Stage Modulating |  | 1 | Premium |  | 84000 | 82000 |  |  | 77000 | 577 | 96 | [9 empty] | Federally-Regulated Consumer Product | 11/25/2020 | 9950855 | 01/20/2021
Rheem Sales Company, Inc. | Weatherking | W92TA0601317MSA | LPG | Induced Draft | True | False | 1 | False | Up |  | None | Condensing | Single-Stage |  | 0.5 | Premium |  | 56000 | 54000 |  |  | 49000 | 333 | 92 | [9 empty] | Federally-Regulated Consumer Product | 11/25/2020 | 9958605 | 01/20/2021
Rheem Sales Company, Inc. | Weatherking | W95TC1001521MSA | Natural Gas | Induced Draft | True | False | 1 | False | Up |  | None | Condensing | Single-Stage |  | 1 | Premium |  | 98000 | 95000 |  |  | 98000 | 865 | 95 | [9 empty] | Federally-Regulated Consumer Product | 11/25/2020 | 8934625 | 01/20/2021
Rheem Sales Company, Inc. | Weatherking | W801TA100521ZXB | Natural Gas | Induced Draft | True | False | 1 | False | Down |  | None | Non-Condensing | Single-Stage |  | 1 | Premium |  | 100000 | 80000 |  |  | 94000 | 1259 | 80 | [9 empty] | Federally-Regulated Consumer Product | 11/25/2020 | 8087179 | 01/20/2021
Rheem Sales Company, Inc. | Weatherking | W96TA0702317MSA | LPG | Induced Draft | True | False | 1 | False | Up |  | None | Condensing | Two-Stage Modulating |  | 0.5 | Premium |  | 70000 | 68000 |  |  | 63000 | 315 | 96 | [9 empty] | Federally-Regulated Consumer Product | 11/25/2020 | 9950851 | 01/20/2021
Rheem Sales Company, Inc. | Weatherking | W801TA100521ZSB | Natural Gas | Induced Draft | True | False | 1 | False | Down |  | None | Non-Condensing | Single-Stage |  | 1 | Premium |  | 100000 | 80000 |  |  | 94000 | 1259 | 80 | [9 empty] | Federally-Regulated Consumer Product | 11/25/2020 | 8087175 | 01/20/2021
Rheem Sales Company, Inc. | Weatherking | W95TC0701317MSA | Natural Gas | Induced Draft | True | False | 1 | False | Up |  | None | Condensing | Single-Stage |  | 0.5 | Premium |  | 70000 | 68000 |  |  | 65000 | 510 | 95 | [9 empty] | Federally-Regulated Consumer Product | 11/25/2020 | 8934617 | 01/20/2021
Rheem Sales Company, Inc. | Weatherking | W96TA1002521MSA | LPG | Induced Draft | True | False | 1 | False | Down |  | None | Condensing | Two-Stage Modulating |  | 1 | Premium |  | 98000 | 95000 |  |  | 95000 | 491 | 96 | [9 empty] | Federally-Regulated Consumer Product | 11/25/2020 | 9950859 | 01/20/2021
Rheem Sales Company, Inc. | Weatherking | W95TC0851521MSA | LPG | Induced Draft | True | False | 1 | False | Down |  | None | Condensing | Single-Stage |  | 1 | Premium |  | 84000 | 82000 |  |  | 80000 | 798 | 95 | [9 empty] | Federally-Regulated Consumer Product | 11/25/2020 | 8934621 | 01/20/2021
Rheem Sales Company, Inc. | Weatherking | W96TA0602317MSA | Natural Gas | Induced Draft | True | False | 1 | False | Down |  | None | Condensing | Two-Stage Modulating |  | 0.5 | Premium |  | 56000 | 55000 |  |  | 46000 | 391 | 96 | [9 empty] | Federally-Regulated Consumer Product | 11/25/2020 | 9950847 | 01/20/2021
Rheem Sales Company, Inc. | Weatherking | W95TC1151524MSA | LPG | Induced Draft | True | False | 1 | False | Up |  | None | Condensing | Single-Stage |  | 1 | Premium |  | 112000 | 108000 |  |  | 98000 | 602 | 95 | [9 empty] | Federally-Regulated Consumer Product | 11/25/2020 | 8934629 | 01/20/2021
Rheem Sales Company, Inc. | Weatherking | W95TC0701317MSA | Natural Gas | Induced Draft | True | False | 1 | False | Down |  | None | Condensing | Single-Stage |  | 0.5 | Premium |  | 70000 | 68000 |  |  | 65000 | 510 | 95 | [9 empty] | Federally-Regulated Consumer Product | 11/25/2020 | 8934617 | 01/20/2021
Rheem Sales Company, Inc. | Weatherking | W96TA0602317MSA | Natural Gas | Induced Draft | True | False | 1 | False | Horizontal |  | None | Condensing | Two-Stage Modulating |  | 0.5 | Premium |  | 56000 | 55000 |  |  | 46000 | 391 | 96 | [9 empty] | Federally-Regulated Consumer Product | 11/25/2020 | 9950847 | 01/20/2021
Rheem Sales Company, Inc. | Weatherking | W95TC1001521MSA | LPG | Induced Draft | True | False | 1 | False | Horizontal |  | None | Condensing | Single-Stage |  | 1 | Premium |  | 98000 | 95000 |  |  | 98000 | 865 | 95 | [9 empty] | Federally-Regulated Consumer Product | 11/25/2020 | 8934625 | 01/20/2021
Rheem Sales Company, Inc. | Weatherking | W801TA075421MSA | Natural Gas | Induced Draft | True | False | 1 | False | Horizontal |  | None | Non-Condensing | Single-Stage |  | 0.75 | Premium |  | 75000 | 61000 |  |  | 75000 | 519 | 80 | [9 empty] | Federally-Regulated Consumer Product | 11/25/2020 | 8087159 | 01/20/2021
Rheem Sales Company, Inc. | Weatherking | W95TC1001521MSA | LPG | Induced Draft | True | False | 1 | False | Down |  | None | Condensing | Single-Stage |  | 1 | Premium |  | 98000 | 95000 |  |  | 98000 | 865 | 95 | [9 empty] | Federally-Regulated Consumer Product | 11/25/2020 | 8934625 | 01/20/2021
Rheem Sales Company, Inc. | Weatherking | W95TC1001521MSA | Natural Gas | Induced Draft | True | False | 1 | False | Down |  | None | Condensing | Single-Stage |  | 1 | Premium |  | 98000 | 95000 |  |  | 98000 | 865 | 95 | [9 empty] | Federally-Regulated Consumer Product | 11/25/2020 | 8934625 | 01/20/2021
Rheem Sales Company, Inc. | Weatherking | W95TC0401317MSA | LPG | Induced Draft | True | False | 1 | False | Down |  | None | Condensing | Single-Stage |  | 0.5 | Premium |  | 42000 | 41000 |  |  | 32000 | 289 | 95 | [9 empty] | Federally-Regulated Consumer Product | 11/25/2020 | 8934609 | 01/20/2021
Rheem Sales Company, Inc. | Weatherking | W95TC0851521MSA | LPG | Induced Draft | True | False | 1 | False | Horizontal |  | None | Condensing | Single-Stage |  | 1 | Premium |  | 84000 | 82000 |  |  | 80000 | 798 | 95 | [9 empty] | Federally-Regulated Consumer Product | 11/25/2020 | 8934621 | 01/20/2021
Rheem Sales Company, Inc. | Weatherking | W95TC0851521MSA | Natural Gas | Induced Draft | True | False | 1 | False | Up |  | None | Condensing | Single-Stage |  | 1 | Premium |  | 84000 | 82000 |  |  | 80000 | 798 | 95 | [9 empty] | Federally-Regulated Consumer Product | 11/25/2020 | 8934621 | 01/20/2021
Rheem Sales Company, Inc. | Weatherking | W96TA0402317MSA | Natural Gas | Induced Draft | True | False | 1 | False | Up |  | None | Condensing | Two-Stage Modulating |  | 0.5 | Premium |  | 42000 | 41000 |  |  | 30000 | 230 | 96 | [9 empty] | Federally-Regulated Consumer Product | 11/25/2020 | 9950843 | 01/20/2021
Rheem Sales Company, Inc. | Weatherking | W95TC0701317MSA | LPG | Induced Draft | True | False | 1 | False | Up |  | None | Condensing | Single-Stage |  | 0.5 | Premium |  | 70000 | 68000 |  |  | 65000 | 510 | 95 | [9 empty] | Federally-Regulated Consumer Product | 11/25/2020 | 8934617 | 01/20/2021
Rheem Sales Company, Inc. | Weatherking | W96TA0402317MSA | Natural Gas | Induced Draft | True | False | 1 | False | Down |  | None | Condensing | Two-Stage Modulating |  | 0.5 | Premium |  | 42000 | 41000 |  |  | 30000 | 230 | 96 | [9 empty] | Federally-Regulated Consumer Product | 11/25/2020 | 9950843 | 01/20/2021
Rheem Sales Company, Inc. | Weatherking | W95TC0701317MSA | Natural Gas | Induced Draft | True | False | 1 | False | Horizontal |  | None | Condensing | Single-Stage |  | 0.5 | Premium |  | 70000 | 68000 |  |  | 65000 | 510 | 95 | [9 empty] | Federally-Regulated Consumer Product | 11/25/2020 | 8934617 | 01/20/2021
Rheem Sales Company, Inc. | Weatherking | W801TA075421MXA | LPG | Induced Draft | True | False | 1 | False | Horizontal |  | None | Non-Condensing | Single-Stage |  | 0.75 | Premium |  | 75000 | 61000 |  |  | 75000 | 519 | 80 | [9 empty] | Federally-Regulated Consumer Product | 11/25/2020 | 8087163 | 01/20/2021
Rheem Sales Company, Inc. | Weatherking | W801TA075421MSA | Natural Gas | Induced Draft | True | False | 1 | False | Up |  | None | Non-Condensing | Single-Stage |  | 0.75 | Premium |  | 75000 | 61000 |  |  | 75000 | 519 | 80 | [9 empty] | Federally-Regulated Consumer Product | 11/25/2020 | 8087159 | 01/20/2021
Rheem Sales Company, Inc. | Weatherking | W96TA0402317MSA | Natural Gas | Induced Draft | True | False | 1 | False | Horizontal |  | None | Condensing | Two-Stage Modulating |  | 0.5 | Premium |  | 42000 | 41000 |  |  | 30000 | 230 | 96 | [9 empty] | Federally-Regulated Consumer Product | 11/25/2020 | 9950843 | 01/20/2021
Rheem Sales Company, Inc. | Weatherking | W96TA0402317MSA | LPG | Induced Draft | True | False | 1 | False | Horizontal |  | None | Condensing | Two-Stage Modulating |  | 0.5 | Premium |  | 42000 | 41000 |  |  | 30000 | 230 | 96 | [9 empty] | Federally-Regulated Consumer Product | 11/25/2020 | 9950843 | 01/20/2021
Rheem Sales Company, Inc. | Weatherking | W96TA0852521MSA | Natural Gas | Induced Draft | True | False | 1 | False | Up |  | None | Condensing | Two-Stage Modulating |  | 1 | Premium |  | 84000 | 82000 |  |  | 77000 | 577 | 96 | [9 empty] | Federally-Regulated Consumer Product | 11/25/2020 | 9950855 | 01/20/2021
Rheem Sales Company, Inc. | Weatherking | W95TC0401317MSA | Natural Gas | Induced Draft | True | False | 1 | False | Up |  | None | Condensing | Single-Stage |  | 0.5 | Premium |  | 42000 | 41000 |  |  | 32000 | 289 | 95 | [9 empty] | Federally-Regulated Consumer Product | 11/25/2020 | 8934609 | 01/20/2021
Rheem Sales Company, Inc. | Weatherking | W92TA0401317MSA | LPG | Induced Draft | True | False | 1 | False | Down |  | None | Condensing | Single-Stage |  | 0.5 | Premium |  | 42000 | 41000 |  |  | 32000 | 289 | 92 | [9 empty] | Federally-Regulated Consumer Product | 11/25/2020 | 9958601 | 01/20/2021
Rheem Sales Company, Inc. | Weatherking | W96TA1002521MSA | Natural Gas | Induced Draft | True | False | 1 | False | Horizontal |  | None | Condensing | Two-Stage Modulating |  | 1 | Premium |  | 98000 | 95000 |  |  | 95000 | 491 | 96 | [9 empty] | Federally-Regulated Consumer Product | 11/25/2020 | 9950859 | 01/20/2021
Rheem Sales Company, Inc. | Weatherking | W801TA100521ZSB | LPG | Induced Draft | True | False | 1 | False | Down |  | None | Non-Condensing | Single-Stage |  | 1 | Premium |  | 100000 | 80000 |  |  | 94000 | 1259 | 80 | [9 empty] | Federally-Regulated Consumer Product | 11/25/2020 | 8087175 | 01/20/2021
Rheem Sales Company, Inc. | Weatherking | W92TA0601317MSA | Natural Gas | Induced Draft | True | False | 1 | False | Down |  | None | Condensing | Single-Stage |  | 0.5 | Premium |  | 56000 | 54000 |  |  | 49000 | 333 | 92 | [9 empty] | Federally-Regulated Consumer Product | 11/25/2020 | 9958605 | 01/20/2021
Rheem Sales Company, Inc. | Weatherking | W96TA1152524MSA | Natural Gas | Induced Draft | True | False | 1 | False | Down |  | None | Condensing | Two-Stage Modulating |  | 1 | Premium |  | 112000 | 109000 |  |  | 95000 | 569 | 96 | [9 empty] | Federally-Regulated Consumer Product | 11/25/2020 | 9950863 | 01/20/2021
Rheem Sales Company, Inc. | Weatherking | W95TC1001521MSA | Natural Gas | Induced Draft | True | False | 1 | False | Horizontal |  | None | Condensing | Single-Stage |  | 1 | Premium |  | 98000 | 95000 |  |  | 98000 | 865 | 95 | [9 empty] | Federally-Regulated Consumer Product | 11/25/2020 | 8934625 | 01/20/2021
Rheem Sales Company, Inc. | Weatherking | W801TA100521ZXB | LPG | Induced Draft | True | False | 1 | False | Down |  | None | Non-Condensing | Single-Stage |  | 1 | Premium |  | 100000 | 80000 |  |  | 94000 | 1259 | 80 | [9 empty] | Federally-Regulated Consumer Product | 11/25/2020 | 8087179 | 01/20/2021
Rheem Sales Company, Inc. | Weatherking | W801TA075421MXA | LPG | Induced Draft | True | False | 1 | False | Up |  | None | Non-Condensing | Single-Stage |  | 0.75 | Premium |  | 75000 | 61000 |  |  | 75000 | 519 | 80 | [9 empty] | Federally-Regulated Consumer Product | 11/25/2020 | 8087163 | 01/20/2021
Rheem Sales Company, Inc. | Weatherking | W96TA1152524MSA | Natural Gas | Induced Draft | True | False | 1 | False | Up |  | None | Condensing | Two-Stage Modulating |  | 1 | Premium |  | 112000 | 109000 |  |  | 95000 | 569 | 96 | [9 empty] | Federally-Regulated Consumer Product | 11/25/2020 | 9950863 | 01/20/2021
Rheem Sales Company, Inc. | Weatherking | W96TA0402317MSA | LPG | Induced Draft | True | False | 1 | False | Up |  | None | Condensing | Two-Stage Modulating |  | 0.5 | Premium |  | 42000 | 41000 |  |  | 30000 | 230 | 96 | [9 empty] | Federally-Regulated Consumer Product | 11/25/2020 | 9950843 | 01/20/2021
Rheem Sales Company, Inc. | Weatherking | W96TA0602317MSA | LPG | Induced Draft | True | False | 1 | False | Horizontal |  | None | Condensing | Two-Stage Modulating |  | 0.5 | Premium |  | 56000 | 55000 |  |  | 46000 | 391 | 96 | [9 empty] | Federally-Regulated Consumer Product | 11/25/2020 | 9950847 | 01/20/2021
Rheem Sales Company, Inc. | Weatherking | W95TC1151524MSA | Natural Gas | Induced Draft | True | False | 1 | False | Down |  | None | Condensing | Single-Stage |  | 1 | Premium |  | 112000 | 108000 |  |  | 98000 | 602 | 95 | [9 empty] | Federally-Regulated Consumer Product | 11/25/2020 | 8934629 | 01/20/2021
Rheem Sales Company, Inc. | Weatherking | W96TA0852521MSA | Natural Gas | Induced Draft | True | False | 1 | False | Horizontal |  | None | Condensing | Two-Stage Modulating |  | 1 | Premium |  | 84000 | 82000 |  |  | 77000 | 577 | 96 | [9 empty] | Federally-Regulated Consumer Product | 11/25/2020 | 9950855 | 01/20/2021
Rheem Sales Company, Inc. | Weatherking | W96TA0602317MSA | Natural Gas | Induced Draft | True | False | 1 | False | Up |  | None | Condensing | Two-Stage Modulating |  | 0.5 | Premium |  | 56000 | 55000 |  |  | 46000 | 391 | 96 | [9 empty] | Federally-Regulated Consumer Product | 11/25/2020 | 9950847 | 01/20/2021
Rheem Sales Company, Inc. | Weatherking | W92TA0601317MSA | Natural Gas | Induced Draft | True | False | 1 | False | Up |  | None | Condensing | Single-Stage |  | 0.5 | Premium |  | 56000 | 54000 |  |  | 49000 | 333 | 92 | [9 empty] | Federally-Regulated Consumer Product | 11/25/2020 | 9958605 | 01/20/2021
Rheem Sales Company, Inc. | Weatherking | W96TA1002521MSA | Natural Gas | Induced Draft | True | False | 1 | False | Up |  | None | Condensing | Two-Stage Modulating |  | 1 | Premium |  | 98000 | 95000 |  |  | 95000 | 491 | 96 | [9 empty] | Federally-Regulated Consumer Product | 11/25/2020 | 9950859 | 01/20/2021
Rheem Sales Company, Inc. | Weatherking | W95TC0601317MSA | LPG | Induced Draft | True | False | 1 | False | Down |  | None | Condensing | Single-Stage |  | 0.5 | Premium |  | 56000 | 54000 |  |  | 49000 | 333 | 95 | [9 empty] | Federally-Regulated Consumer Product | 11/25/2020 | 8934613 | 01/20/2021
Rheem Sales Company, Inc. | Weatherking | W801TA125524ZXB | LPG | Induced Draft | True | False | 1 | False | Down |  | None | Non-Condensing | Single-Stage |  | 1 | Premium |  | 125000 | 102000 |  |  | 112000 | 1515 | 80 | [9 empty] | Federally-Regulated Consumer Product | 11/25/2020 | 8087187 | 01/20/2021
Rheem Sales Company, Inc. | Weatherking | W95TC0401317MSA | LPG | Induced Draft | True | False | 1 | False | Up |  | None | Condensing | Single-Stage |  | 0.5 | Premium |  | 42000 | 41000 |  |  | 32000 | 289 | 95 | [9 empty] | Federally-Regulated Consumer Product | 11/25/2020 | 8934609 | 01/20/2021
GD Midea Heating & Ventilating Equipment Co.,Ltd | Midea | MRD-42S090GWN1-M14L | Natural Gas | Induced Draft | True | True | 1 | False | Down |  | None | Non-Condensing | Single-Stage |  | 0.5 | Standard |  | 90000 | 72000 |  |  | 76000 | 1571 | 81 | [9 empty] | Federally-Regulated Consumer Product | 01/13/2021 | 206077591 | 01/20/2021
GD Midea Heating & Ventilating Equipment Co.,Ltd | Midea | MRD-42S090GWN1-M14L | LPG | Induced Draft | True | True | 1 | False | Down |  | None | Non-Condensing | Single-Stage |  | 0.5 | Standard |  | 90000 | 72000 |  |  | 76000 | 1571 | 81 | [9 empty] | Federally-Regulated Consumer Product | 01/13/2021 | 206077591 | 01/20/2021
GD Midea Heating & Ventilating Equipment Co.,Ltd | Midea | MRD-42S090GWN1-M14L | LPG | Induced Draft | True | True | 1 | False | Horizontal |  | None | Non-Condensing | Single-Stage |  | 0.5 | Standard |  | 90000 | 72000 |  |  | 76000 | 1571 | 81 | [9 empty] | Federally-Regulated Consumer Product | 01/13/2021 | 206077591 | 01/20/2021
GD Midea Heating & Ventilating Equipment Co.,Ltd | Midea | MRD-42S090GWN1-M14L | Natural Gas | Induced Draft | True | True | 1 | False | Horizontal |  | None | Non-Condensing | Single-Stage |  | 0.5 | Standard |  | 90000 | 72000 |  |  | 76000 | 1571 | 81 | [9 empty] | Federally-Regulated Consumer Product | 01/13/2021 | 206077591 | 01/20/2021
Rheem Sales Company, Inc. | Weatherking | W801CA125524MSA | Natural Gas | Induced Draft | True | False | 1 | False | Up |  | None | Non-Condensing | Single-Stage |  | 0.75 | Premium |  | 125000 | 101000 |  |  | 116000 | 753 | 80 | [9 empty] | Federally-Regulated Consumer Product | 11/25/2020 | 203327159 | 01/20/2021
Rheem Sales Company, Inc. | Weatherking | W801CA075417MXA | LPG | Induced Draft | True | False | 1 | False | Horizontal |  | None | Non-Condensing | Single-Stage |  | 0.5 | Premium |  | 75000 | 61000 |  |  | 76000 | 615 | 80 | [9 empty] | Federally-Regulated Consumer Product | 11/25/2020 | 203327144 | 01/20/2021
Rheem Sales Company, Inc. | Weatherking | W92TA0701317MSA | LPG | Induced Draft | True | False | 1 | False | Up |  | None | Condensing | Single-Stage |  | 0.5 | Premium |  | 70000 | 68000 |  |  | 65000 | 510 | 92 | [9 empty] | Federally-Regulated Consumer Product | 11/25/2020 | 9958609 | 01/20/2021
Rheem Sales Company, Inc. | Weatherking | W801CA075421MSA | LPG | Induced Draft | True | False | 1 | False | Up |  | None | Non-Condensing | Single-Stage |  | 0.75 | Premium |  | 75000 | 61000 |  |  | 76000 | 519 | 80 | [9 empty] | Federally-Regulated Consumer Product | 11/25/2020 | 203327147 | 01/20/2021
Rheem Sales Company, Inc. | Weatherking | W801CA125524ZSA | Natural Gas | Induced Draft | True | False | 1 | False | Down |  | None | Non-Condensing | Single-Stage |  | 1 | Premium |  | 125000 | 102000 |  |  | 112000 | 1515 | 80 | [9 empty] | Federally-Regulated Consumer Product | 11/25/2020 | 203327183 | 01/20/2021
Rheem Sales Company, Inc. | Weatherking | RGEA14024AJT06XAB | LPG | Induced Draft | True | True | 1 | False | Horizontal |  | None | Non-Condensing | Single-Stage |  | 0.33 | Premium |  | 60000 | 48000 |  |  | 58000 | 371 | 81 | [9 empty] | Federally-Regulated Consumer Product | 11/25/2020 | 203404424 | 01/20/2021
Rheem Sales Company, Inc. | Weatherking | W92TA0851521MSA | Natural Gas | Induced Draft | True | False | 1 | False | Horizontal |  | None | Condensing | Single-Stage |  | 1 | Premium |  | 84000 | 77000 |  |  | 80000 | 798 | 92 | [9 empty] | Federally-Regulated Consumer Product | 11/25/2020 | 9958613 | 01/20/2021
Rheem Sales Company, Inc. | Weatherking | W801CA075417MSA | LPG | Induced Draft | True | False | 1 | False | Horizontal |  | None | Non-Condensing | Single-Stage |  | 0.5 | Premium |  | 75000 | 61000 |  |  | 76000 | 615 | 80 | [9 empty] | Federally-Regulated Consumer Product | 11/25/2020 | 203327141 | 01/20/2021
Rheem Sales Company, Inc. | Weatherking | W92TA1151524MSA | LPG | Induced Draft | True | False | 1 | False | Down |  | None | Condensing | Single-Stage |  | 1 | Premium |  | 112000 | 108000 |  |  | 98000 | 602 | 92 | [9 empty] | Federally-Regulated Consumer Product | 11/25/2020 | 9958621 | 01/20/2021
Rheem Sales Company, Inc. | Weatherking | RGEA14024AJT081AB | LPG | Induced Draft | True | True | 1 | False | Down |  | None | Non-Condensing | Single-Stage |  | 0.33 | Premium |  | 80000 | 65000 |  |  | 76000 | 595 | 81 | [9 empty] | Federally-Regulated Consumer Product | 11/25/2020 | 203404428 | 01/20/2021
Rheem Sales Company, Inc. | Weatherking | RGEA14024AJT081AB | Natural Gas | Induced Draft | True | True | 1 | False | Down |  | None | Non-Condensing | Single-Stage |  | 0.33 | Premium |  | 80000 | 65000 |  |  | 76000 | 595 | 81 | [9 empty] | Federally-Regulated Consumer Product | 11/25/2020 | 203404428 | 01/20/2021
Rheem Sales Company, Inc. | Weatherking | W801CA100521MXA | Natural Gas | Induced Draft | True | False | 1 | False | Horizontal |  | None | Non-Condensing | Single-Stage |  | 0.75 | Premium |  | 100000 | 81000 |  |  | 97000 | 533 | 80 | [9 empty] | Federally-Regulated Consumer Product | 11/25/2020 | 203327156 | 01/20/2021
Rheem Sales Company, Inc. | Weatherking | W801CA075417MXA | LPG | Induced Draft | True | False | 1 | False | Up |  | None | Non-Condensing | Single-Stage |  | 0.5 | Premium |  | 75000 | 61000 |  |  | 76000 | 615 | 80 | [9 empty] | Federally-Regulated Consumer Product | 11/25/2020 | 203327144 | 01/20/2021
Rheem Sales Company, Inc. | Weatherking | RGEA14024AJT06XAB | Natural Gas | Induced Draft | True | True | 1 | False | Horizontal |  | None | Non-Condensing | Single-Stage |  | 0.33 | Premium |  | 60000 | 48000 |  |  | 58000 | 371 | 81 | [9 empty] | Federally-Regulated Consumer Product | 11/25/2020 | 203404424 | 01/20/2021
Rheem Sales Company, Inc. | Weatherking | RGEA14030AJT061AB | Natural Gas | Induced Draft | True | True | 1 | False | Horizontal |  | None | Non-Condensing | Single-Stage |  | 0.5 | Premium |  | 60000 | 48000 |  |  | 58000 | 371 | 81 | [9 empty] | Federally-Regulated Consumer Product | 11/25/2020 | 203404436 | 01/20/2021
Rheem Sales Company, Inc. | Weatherking | W801CA075421MSA | Natural Gas | Induced Draft | True | False | 1 | False | Horizontal |  | None | Non-Condensing | Single-Stage |  | 0.75 | Premium |  | 75000 | 61000 |  |  | 76000 | 519 | 80 | [9 empty] | Federally-Regulated Consumer Product | 11/25/2020 | 203327147 | 01/20/2021
Rheem Sales Company, Inc. | Weatherking | W92TA0701317MSA | LPG | Induced Draft | True | False | 1 | False | Down |  | None | Condensing | Single-Stage |  | 0.5 | Premium |  | 70000 | 68000 |  |  | 65000 | 510 | 92 | [9 empty] | Federally-Regulated Consumer Product | 11/25/2020 | 9958609 | 01/20/2021
Rheem Sales Company, Inc. | Weatherking | RGEA14024AJT06XAB | Natural Gas | Induced Draft | True | True | 1 | False | Down |  | None | Non-Condensing | Single-Stage |  | 0.33 | Premium |  | 60000 | 48000 |  |  | 58000 | 371 | 81 | [9 empty] | Federally-Regulated Consumer Product | 11/25/2020 | 203404424 | 01/20/2021
Rheem Sales Company, Inc. | Weatherking | RGEA14024AJT061AB | LPG | Induced Draft | True | True | 1 | False | Horizontal |  | None | Non-Condensing | Single-Stage |  | 0.33 | Premium |  | 60000 | 48000 |  |  | 58000 | 371 | 81 | [9 empty] | Federally-Regulated Consumer Product | 11/25/2020 | 203404420 | 01/20/2021
Rheem Sales Company, Inc. | Weatherking | W801CA075421MXA | LPG | Induced Draft | True | False | 1 | False | Horizontal |  | None | Non-Condensing | Single-Stage |  | 0.75 | Premium |  | 75000 | 61000 |  |  | 76000 | 519 | 80 | [9 empty] | Federally-Regulated Consumer Product | 11/25/2020 | 203327150 | 01/20/2021
Rheem Sales Company, Inc. | Weatherking | RGEA14024AJT06XAB | LPG | Induced Draft | True | True | 1 | False | Down |  | None | Non-Condensing | Single-Stage |  | 0.33 | Premium |  | 60000 | 48000 |  |  | 58000 | 371 | 81 | [9 empty] | Federally-Regulated Consumer Product | 11/25/2020 | 203404424 | 01/20/2021
Rheem Sales Company, Inc. | Weatherking | W801CA075521ZXA | LPG | Induced Draft | True | False | 1 | False | Down |  | None | Non-Condensing | Single-Stage |  | 1 | Premium |  | 75000 | 60000 |  |  | 74000 | 1314 | 80 | [9 empty] | Federally-Regulated Consumer Product | 11/25/2020 | 203327174 | 01/20/2021
Rheem Sales Company, Inc. | Weatherking | W92TA0401317MSA | Natural Gas | Induced Draft | True | False | 1 | False | Down |  | None | Condensing | Single-Stage |  | 0.5 | Premium |  | 42000 | 41000 |  |  | 32000 | 289 | 92 | [9 empty] | Federally-Regulated Consumer Product | 11/25/2020 | 9958601 | 01/20/2021
Rheem Sales Company, Inc. | Weatherking | W801CA050314MSA | Natural Gas | Induced Draft | True | False | 1 | False | Up |  | None | Non-Condensing | Single-Stage |  | 0.5 | Premium |  | 50000 | 41000 |  |  | 38000 | 263 | 80 | [9 empty] | Federally-Regulated Consumer Product | 11/25/2020 | 203327135 | 01/20/2021
Rheem Sales Company, Inc. | Weatherking | W801CA075421MSA | LPG | Induced Draft | True | False | 1 | False | Horizontal |  | None | Non-Condensing | Single-Stage |  | 0.75 | Premium |  | 75000 | 61000 |  |  | 76000 | 519 | 80 | [9 empty] | Federally-Regulated Consumer Product | 11/25/2020 | 203327147 | 01/20/2021
Rheem Sales Company, Inc. | Weatherking | W92TA1001521MSA | LPG | Induced Draft | True | False | 1 | False | Down |  | None | Condensing | Single-Stage |  | 1 | Premium |  | 98000 | 90000 |  |  | 98000 | 865 | 92 | [9 empty] | Federally-Regulated Consumer Product | 11/25/2020 | 9958617 | 01/20/2021
Rheem Sales Company, Inc. | Weatherking | W801CA050314MXA | Natural Gas | Induced Draft | True | False | 1 | False | Horizontal |  | None | Non-Condensing | Single-Stage |  | 0.5 | Premium |  | 50000 | 41000 |  |  | 38000 | 263 | 80 | [9 empty] | Federally-Regulated Consumer Product | 11/25/2020 | 203327138 | 01/20/2021
Rheem Sales Company, Inc. | Weatherking | W801CA075417MXA | Natural Gas | Induced Draft | True | False | 1 | False | Horizontal |  | None | Non-Condensing | Single-Stage |  | 0.5 | Premium |  | 75000 | 61000 |  |  | 76000 | 615 | 80 | [9 empty] | Federally-Regulated Consumer Product | 11/25/2020 | 203327144 | 01/20/2021
Rheem Sales Company, Inc. | Weatherking | W801CA075521ZSA | Natural Gas | Induced Draft | True | False | 1 | False | Down |  | None | Non-Condensing | Single-Stage |  | 1 | Premium |  | 75000 | 60000 |  |  | 74000 | 1314 | 80 | [9 empty] | Federally-Regulated Consumer Product | 11/25/2020 | 203327171 | 01/20/2021
Rheem Sales Company, Inc. | Weatherking | RGEA14030AJT061AB | LPG | Induced Draft | True | True | 1 | False | Horizontal |  | None | Non-Condensing | Single-Stage |  | 0.5 | Premium |  | 60000 | 48000 |  |  | 58000 | 371 | 81 | [9 empty] | Federally-Regulated Consumer Product | 11/25/2020 | 203404436 | 01/20/2021
Rheem Sales Company, Inc. | Weatherking | W92TA1151524MSA | LPG | Induced Draft | True | False | 1 | False | Horizontal |  | None | Condensing | Single-Stage |  | 1 | Premium |  | 112000 | 108000 |  |  | 98000 | 602 | 92 | [9 empty] | Federally-Regulated Consumer Product | 11/25/2020 | 9958621 | 01/20/2021
Rheem Sales Company, Inc. | Weatherking | W92TA1151524MSA | Natural Gas | Induced Draft | True | False | 1 | False | Horizontal |  | None | Condensing | Single-Stage |  | 1 | Premium |  | 112000 | 108000 |  |  | 98000 | 602 | 92 | [9 empty] | Federally-Regulated Consumer Product | 11/25/2020 | 9958621 | 01/20/2021
Rheem Sales Company, Inc. | Weatherking | W801CA125524MSA | LPG | Induced Draft | True | False | 1 | False | Up |  | None | Non-Condensing | Single-Stage |  | 0.75 | Premium |  | 125000 | 101000 |  |  | 116000 | 753 | 80 | [9 empty] | Federally-Regulated Consumer Product | 11/25/2020 | 203327159 | 01/20/2021
Rheem Sales Company, Inc. | Weatherking | W801CA100521MSA | Natural Gas | Induced Draft | True | False | 1 | False | Horizontal |  | None | Non-Condensing | Single-Stage |  | 0.75 | Premium |  | 100000 | 81000 |  |  | 97000 | 533 | 80 | [9 empty] | Federally-Regulated Consumer Product | 11/25/2020 | 203327153 | 01/20/2021
Rheem Sales Company, Inc. | Weatherking | W801CA125524MSA | LPG | Induced Draft | True | False | 1 | False | Horizontal |  | None | Non-Condensing | Single-Stage |  | 0.75 | Premium |  | 125000 | 101000 |  |  | 116000 | 753 | 80 | [9 empty] | Federally-Regulated Consumer Product | 11/25/2020 | 203327159 | 01/20/2021
Rheem Sales Company, Inc. | Weatherking | W801CA125524ZXA | LPG | Induced Draft | True | False | 1 | False | Down |  | None | Non-Condensing | Single-Stage |  | 1 | Premium |  | 125000 | 102000 |  |  | 112000 | 1515 | 80 | [9 empty] | Federally-Regulated Consumer Product | 11/25/2020 | 203327186 | 01/20/2021
Rheem Sales Company, Inc. | Weatherking | W801CA050314MXA | LPG | Induced Draft | True | False | 1 | False | Up |  | None | Non-Condensing | Single-Stage |  | 0.5 | Premium |  | 50000 | 41000 |  |  | 38000 | 263 | 80 | [9 empty] | Federally-Regulated Consumer Product | 11/25/2020 | 203327138 | 01/20/2021
Rheem Sales Company, Inc. | Weatherking | RGEA14024AJT08XAB | LPG | Induced Draft | True | True | 1 | False | Down |  | None | Non-Condensing | Single-Stage |  | 0.33 | Premium |  | 80000 | 65000 |  |  | 76000 | 595 | 81 | [9 empty] | Federally-Regulated Consumer Product | 11/25/2020 | 203404432 | 01/20/2021
Rheem Sales Company, Inc. | Weatherking | W92TA0701317MSA | Natural Gas | Induced Draft | True | False | 1 | False | Horizontal |  | None | Condensing | Single-Stage |  | 0.5 | Premium |  | 70000 | 68000 |  |  | 65000 | 510 | 92 | [9 empty] | Federally-Regulated Consumer Product | 11/25/2020 | 9958609 | 01/20/2021
Rheem Sales Company, Inc. | Weatherking | W92TA1001521MSA | Natural Gas | Induced Draft | True | False | 1 | False | Horizontal |  | None | Condensing | Single-Stage |  | 1 | Premium |  | 98000 | 90000 |  |  | 98000 | 865 | 92 | [9 empty] | Federally-Regulated Consumer Product | 11/25/2020 | 9958617 | 01/20/2021
Rheem Sales Company, Inc. | Weatherking | W92TA1151524MSA | Natural Gas | Induced Draft | True | False | 1 | False | Down |  | None | Condensing | Single-Stage |  | 1 | Premium |  | 112000 | 108000 |  |  | 98000 | 602 | 92 | [9 empty] | Federally-Regulated Consumer Product | 11/25/2020 | 9958621 | 01/20/2021
Rheem Sales Company, Inc. | Weatherking | W801CA100521MSA | LPG | Induced Draft | True | False | 1 | False | Up |  | None | Non-Condensing | Single-Stage |  | 0.75 | Premium |  | 100000 | 81000 |  |  | 97000 | 533 | 80 | [9 empty] | Federally-Regulated Consumer Product | 11/25/2020 | 203327153 | 01/20/2021
Rheem Sales Company, Inc. | Weatherking | RGEA14024AJT081AB | LPG | Induced Draft | True | True | 1 | False | Horizontal |  | None | Non-Condensing | Single-Stage |  | 0.33 | Premium |  | 80000 | 65000 |  |  | 76000 | 595 | 81 | [9 empty] | Federally-Regulated Consumer Product | 11/25/2020 | 203404428 | 01/20/2021
Rheem Sales Company, Inc. | Weatherking | RGEA14030AJT061AB | Natural Gas | Induced Draft | True | True | 1 | False | Down |  | None | Non-Condensing | Single-Stage |  | 0.5 | Premium |  | 60000 | 48000 |  |  | 58000 | 371 | 81 | [9 empty] | Federally-Regulated Consumer Product | 11/25/2020 | 203404436 | 01/20/2021
Rheem Sales Company, Inc. | Weatherking | W801CA125524MSA | Natural Gas | Induced Draft | True | False | 1 | False | Horizontal |  | None | Non-Condensing | Single-Stage |  | 0.75 | Premium |  | 125000 | 101000 |  |  | 116000 | 753 | 80 | [9 empty] | Federally-Regulated Consumer Product | 11/25/2020 | 203327159 | 01/20/2021
Rheem Sales Company, Inc. | Weatherking | W801CA075421MXA | Natural Gas | Induced Draft | True | False | 1 | False | Up |  | None | Non-Condensing | Single-Stage |  | 0.75 | Premium |  | 75000 | 61000 |  |  | 76000 | 519 | 80 | [9 empty] | Federally-Regulated Consumer Product | 11/25/2020 | 203327150 | 01/20/2021
Rheem Sales Company, Inc. | Weatherking | W801CA050314MSA | LPG | Induced Draft | True | False | 1 | False | Up |  | None | Non-Condensing | Single-Stage |  | 0.5 | Premium |  | 50000 | 41000 |  |  | 38000 | 263 | 80 | [9 empty] | Federally-Regulated Consumer Product | 11/25/2020 | 203327135 | 01/20/2021
Rheem Sales Company, Inc. | Weatherking | W801CA100521MXA | Natural Gas | Induced Draft | True | False | 1 | False | Up |  | None | Non-Condensing | Single-Stage |  | 0.75 | Premium |  | 100000 | 81000 |  |  | 97000 | 533 | 80 | [9 empty] | Federally-Regulated Consumer Product | 11/25/2020 | 203327156 | 01/20/2021
Rheem Sales Company, Inc. | Weatherking | W801CA050314MSA | LPG | Induced Draft | True | False | 1 | False | Horizontal |  | None | Non-Condensing | Single-Stage |  | 0.5 | Premium |  | 50000 | 41000 |  |  | 38000 | 263 | 80 | [9 empty] | Federally-Regulated Consumer Product | 11/25/2020 | 203327135 | 01/20/2021
Rheem Sales Company, Inc. | Weatherking | RGEA14024AJT08XAB | LPG | Induced Draft | True | True | 1 | False | Horizontal |  | None | Non-Condensing | Single-Stage |  | 0.33 | Premium |  | 80000 | 65000 |  |  | 76000 | 595 | 81 | [9 empty] | Federally-Regulated Consumer Product | 11/25/2020 | 203404432 | 01/20/2021
Rheem Sales Company, Inc. | Weatherking | RGEA14024AJT08XAB | Natural Gas | Induced Draft | True | True | 1 | False | Down |  | None | Non-Condensing | Single-Stage |  | 0.33 | Premium |  | 80000 | 65000 |  |  | 76000 | 595 | 81 | [9 empty] | Federally-Regulated Consumer Product | 11/25/2020 | 203404432 | 01/20/2021
Rheem Sales Company, Inc. | Weatherking | W801CA100521MXA | LPG | Induced Draft | True | False | 1 | False | Horizontal |  | None | Non-Condensing | Single-Stage |  | 0.75 | Premium |  | 100000 | 81000 |  |  | 97000 | 533 | 80 | [9 empty] | Federally-Regulated Consumer Product | 11/25/2020 | 203327156 | 01/20/2021
Rheem Sales Company, Inc. | Weatherking | RGEA14024AJT061AB | Natural Gas | Induced Draft | True | True | 1 | False | Horizontal |  | None | Non-Condensing | Single-Stage |  | 0.33 | Premium |  | 60000 | 48000 |  |  | 58000 | 371 | 81 | [9 empty] | Federally-Regulated Consumer Product | 11/25/2020 | 203404420 | 01/20/2021
Rheem Sales Company, Inc. | Weatherking | W92TA0701317MSA | Natural Gas | Induced Draft | True | False | 1 | False | Up |  | None | Condensing | Single-Stage |  | 0.5 | Premium |  | 70000 | 68000 |  |  | 65000 | 510 | 92 | [9 empty] | Federally-Regulated Consumer Product | 11/25/2020 | 9958609 | 01/20/2021
Rheem Sales Company, Inc. | Weatherking | W801CA125524MXA | LPG | Induced Draft | True | False | 1 | False | Up |  | None | Non-Condensing | Single-Stage |  | 0.75 | Premium |  | 125000 | 101000 |  |  | 116000 | 753 | 80 | [9 empty] | Federally-Regulated Consumer Product | 11/25/2020 | 203327162 | 01/20/2021
Rheem Sales Company, Inc. | Weatherking | W92TA0701317MSA | LPG | Induced Draft | True | False | 1 | False | Horizontal |  | None | Condensing | Single-Stage |  | 0.5 | Premium |  | 70000 | 68000 |  |  | 65000 | 510 | 92 | [9 empty] | Federally-Regulated Consumer Product | 11/25/2020 | 9958609 | 01/20/2021
Rheem Sales Company, Inc. | Weatherking | W92TA0401317MSA | Natural Gas | Induced Draft | True | False | 1 | False | Up |  | None | Condensing | Single-Stage |  | 0.5 | Premium |  | 42000 | 41000 |  |  | 32000 | 289 | 92 | [9 empty] | Federally-Regulated Consumer Product | 11/25/2020 | 9958601 | 01/20/2021
Rheem Sales Company, Inc. | Weatherking | W92TA0851521MSA | LPG | Induced Draft | True | False | 1 | False | Down |  | None | Condensing | Single-Stage |  | 1 | Premium |  | 84000 | 77000 |  |  | 80000 | 798 | 92 | [9 empty] | Federally-Regulated Consumer Product | 11/25/2020 | 9958613 | 01/20/2021
Rheem Sales Company, Inc. | Weatherking | W801CA050314MXA | LPG | Induced Draft | True | False | 1 | False | Horizontal |  | None | Non-Condensing | Single-Stage |  | 0.5 | Premium |  | 50000 | 41000 |  |  | 38000 | 263 | 80 | [9 empty] | Federally-Regulated Consumer Product | 11/25/2020 | 203327138 | 01/20/2021
Rheem Sales Company, Inc. | Weatherking | W801CA100521ZSA | Natural Gas | Induced Draft | True | False | 1 | False | Down |  | None | Non-Condensing | Single-Stage |  | 1 | Premium |  | 100000 | 80000 |  |  | 95000 | 1259 | 80 | [9 empty] | Federally-Regulated Consumer Product | 11/25/2020 | 203327177 | 01/20/2021
Rheem Sales Company, Inc. | Weatherking | RGEA14030AJT061AB | LPG | Induced Draft | True | True | 1 | False | Down |  | None | Non-Condensing | Single-Stage |  | 0.5 | Premium |  | 60000 | 48000 |  |  | 58000 | 371 | 81 | [9 empty] | Federally-Regulated Consumer Product | 11/25/2020 | 203404436 | 01/20/2021
Rheem Sales Company, Inc. | Weatherking | W92TA1151524MSA | Natural Gas | Induced Draft | True | False | 1 | False | Up |  | None | Condensing | Single-Stage |  | 1 | Premium |  | 112000 | 108000 |  |  | 98000 | 602 | 92 | [9 empty] | Federally-Regulated Consumer Product | 11/25/2020 | 9958621 | 01/20/2021
Rheem Sales Company, Inc. | Weatherking | W801CA075417MSA | Natural Gas | Induced Draft | True | False | 1 | False | Horizontal |  | None | Non-Condensing | Single-Stage |  | 0.5 | Premium |  | 75000 | 61000 |  |  | 76000 | 615 | 80 | [9 empty] | Federally-Regulated Consumer Product | 11/25/2020 | 203327141 | 01/20/2021
Rheem Sales Company, Inc. | Weatherking | W92TA1001521MSA | LPG | Induced Draft | True | False | 1 | False | Horizontal |  | None | Condensing | Single-Stage |  | 1 | Premium |  | 98000 | 90000 |  |  | 98000 | 865 | 92 | [9 empty] | Federally-Regulated Consumer Product | 11/25/2020 | 9958617 | 01/20/2021
Rheem Sales Company, Inc. | Weatherking | W801CA125524MXA | LPG | Induced Draft | True | False | 1 | False | Horizontal |  | None | Non-Condensing | Single-Stage |  | 0.75 | Premium |  | 125000 | 101000 |  |  | 116000 | 753 | 80 | [9 empty] | Federally-Regulated Consumer Product | 11/25/2020 | 203327162 | 01/20/2021
Rheem Sales Company, Inc. | Weatherking | W92TA0851521MSA | Natural Gas | Induced Draft | True | False | 1 | False | Down |  | None | Condensing | Single-Stage |  | 1 | Premium |  | 84000 | 77000 |  |  | 80000 | 798 | 92 | [9 empty] | Federally-Regulated Consumer Product | 11/25/2020 | 9958613 | 01/20/2021
Rheem Sales Company, Inc. | Weatherking | W92TA0401317MSA | LPG | Induced Draft | True | False | 1 | False | Horizontal |  | None | Condensing | Single-Stage |  | 0.5 | Premium |  | 42000 | 41000 |  |  | 32000 | 289 | 92 | [9 empty] | Federally-Regulated Consumer Product | 11/25/2020 | 9958601 | 01/20/2021
Rheem Sales Company, Inc. | Weatherking | W92TA1001521MSA | LPG | Induced Draft | True | False | 1 | False | Up |  | None | Condensing | Single-Stage |  | 1 | Premium |  | 98000 | 90000 |  |  | 98000 | 865 | 92 | [9 empty] | Federally-Regulated Consumer Product | 11/25/2020 | 9958617 | 01/20/2021
Rheem Sales Company, Inc. | Weatherking | W801CA100521ZXA | Natural Gas | Induced Draft | True | False | 1 | False | Down |  | None | Non-Condensing | Single-Stage |  | 1 | Premium |  | 100000 | 80000 |  |  | 95000 | 1259 | 80 | [9 empty] | Federally-Regulated Consumer Product | 11/25/2020 | 203327180 | 01/20/2021
Rheem Sales Company, Inc. | Weatherking | W92TA1001521MSA | Natural Gas | Induced Draft | True | False | 1 | False | Up |  | None | Condensing | Single-Stage |  | 1 | Premium |  | 98000 | 90000 |  |  | 98000 | 865 | 92 | [9 empty] | Federally-Regulated Consumer Product | 11/25/2020 | 9958617 | 01/20/2021
Rheem Sales Company, Inc. | Weatherking | W801CA075521ZXA | Natural Gas | Induced Draft | True | False | 1 | False | Down |  | None | Non-Condensing | Single-Stage |  | 1 | Premium |  | 75000 | 60000 |  |  | 74000 | 1314 | 80 | [9 empty] | Federally-Regulated Consumer Product | 11/25/2020 | 203327174 | 01/20/2021
Rheem Sales Company, Inc. | Weatherking | W801CA100521ZSA | LPG | Induced Draft | True | False | 1 | False | Down |  | None | Non-Condensing | Single-Stage |  | 1 | Premium |  | 100000 | 80000 |  |  | 95000 | 1259 | 80 | [9 empty] | Federally-Regulated Consumer Product | 11/25/2020 | 203327177 | 01/20/2021
Rheem Sales Company, Inc. | Weatherking | W801CA075421MXA | LPG | Induced Draft | True | False | 1 | False | Up |  | None | Non-Condensing | Single-Stage |  | 0.75 | Premium |  | 75000 | 61000 |  |  | 76000 | 519 | 80 | [9 empty] | Federally-Regulated Consumer Product | 11/25/2020 | 203327150 | 01/20/2021
Rheem Sales Company, Inc. | Weatherking | W801CA125524MXA | Natural Gas | Induced Draft | True | False | 1 | False | Horizontal |  | None | Non-Condensing | Single-Stage |  | 0.75 | Premium |  | 125000 | 101000 |  |  | 116000 | 753 | 80 | [9 empty] | Federally-Regulated Consumer Product | 11/25/2020 | 203327162 | 01/20/2021
Rheem Sales Company, Inc. | Weatherking | W801CA050314MXA | Natural Gas | Induced Draft | True | False | 1 | False | Up |  | None | Non-Condensing | Single-Stage |  | 0.5 | Premium |  | 50000 | 41000 |  |  | 38000 | 263 | 80 | [9 empty] | Federally-Regulated Consumer Product | 11/25/2020 | 203327138 | 01/20/2021
Rheem Sales Company, Inc. | Weatherking | W801CA100521ZXA | LPG | Induced Draft | True | False | 1 | False | Down |  | None | Non-Condensing | Single-Stage |  | 1 | Premium |  | 100000 | 80000 |  |  | 95000 | 1259 | 80 | [9 empty] | Federally-Regulated Consumer Product | 11/25/2020 | 203327180 | 01/20/2021
Rheem Sales Company, Inc. | Weatherking | W92TA0851521MSA | LPG | Induced Draft | True | False | 1 | False | Horizontal |  | None | Condensing | Single-Stage |  | 1 | Premium |  | 84000 | 77000 |  |  | 80000 | 798 | 92 | [9 empty] | Federally-Regulated Consumer Product | 11/25/2020 | 9958613 | 01/20/2021
Rheem Sales Company, Inc. | Weatherking | W801CA075417MSA | LPG | Induced Draft | True | False | 1 | False | Up |  | None | Non-Condensing | Single-Stage |  | 0.5 | Premium |  | 75000 | 61000 |  |  | 76000 | 615 | 80 | [9 empty] | Federally-Regulated Consumer Product | 11/25/2020 | 203327141 | 01/20/2021
Rheem Sales Company, Inc. | Weatherking | W801CA075421MSA | Natural Gas | Induced Draft | True | False | 1 | False | Up |  | None | Non-Condensing | Single-Stage |  | 0.75 | Premium |  | 75000 | 61000 |  |  | 76000 | 519 | 80 | [9 empty] | Federally-Regulated Consumer Product | 11/25/2020 | 203327147 | 01/20/2021
Rheem Sales Company, Inc. | Weatherking | W92TA1151524MSA | LPG | Induced Draft | True | False | 1 | False | Up |  | None | Condensing | Single-Stage |  | 1 | Premium |  | 112000 | 108000 |  |  | 98000 | 602 | 92 | [9 empty] | Federally-Regulated Consumer Product | 11/25/2020 | 9958621 | 01/20/2021
Rheem Sales Company, Inc. | Weatherking | RGEA14024AJT08XAB | Natural Gas | Induced Draft | True | True | 1 | False | Horizontal |  | None | Non-Condensing | Single-Stage |  | 0.33 | Premium |  | 80000 | 65000 |  |  | 76000 | 595 | 81 | [9 empty] | Federally-Regulated Consumer Product | 11/25/2020 | 203404432 | 01/20/2021
Rheem Sales Company, Inc. | Weatherking | W92TA0851521MSA | Natural Gas | Induced Draft | True | False | 1 | False | Up |  | None | Condensing | Single-Stage |  | 1 | Premium |  | 84000 | 77000 |  |  | 80000 | 798 | 92 | [9 empty] | Federally-Regulated Consumer Product | 11/25/2020 | 9958613 | 01/20/2021
Rheem Sales Company, Inc. | Weatherking | W801CA125524MXA | Natural Gas | Induced Draft | True | False | 1 | False | Up |  | None | Non-Condensing | Single-Stage |  | 0.75 | Premium |  | 125000 | 101000 |  |  | 116000 | 753 | 80 | [9 empty] | Federally-Regulated Consumer Product | 11/25/2020 | 203327162 | 01/20/2021
Rheem Sales Company, Inc. | Weatherking | W801CA100521MXA | LPG | Induced Draft | True | False | 1 | False | Up |  | None | Non-Condensing | Single-Stage |  | 0.75 | Premium |  | 100000 | 81000 |  |  | 97000 | 533 | 80 | [9 empty] | Federally-Regulated Consumer Product | 11/25/2020 | 203327156 | 01/20/2021
Rheem Sales Company, Inc. | Weatherking | W801CA100521MSA | Natural Gas | Induced Draft | True | False | 1 | False | Up |  | None | Non-Condensing | Single-Stage |  | 0.75 | Premium |  | 100000 | 81000 |  |  | 97000 | 533 | 80 | [9 empty] | Federally-Regulated Consumer Product | 11/25/2020 | 203327153 | 01/20/2021
Rheem Sales Company, Inc. | Weatherking | W92TA0701317MSA | Natural Gas | Induced Draft | True | False | 1 | False | Down |  | None | Condensing | Single-Stage |  | 0.5 | Premium |  | 70000 | 68000 |  |  | 65000 | 510 | 92 | [9 empty] | Federally-Regulated Consumer Product | 11/25/2020 | 9958609 | 01/20/2021
Rheem Sales Company, Inc. | Weatherking | W801CA125524ZXA | Natural Gas | Induced Draft | True | False | 1 | False | Down |  | None | Non-Condensing | Single-Stage |  | 1 | Premium |  | 125000 | 102000 |  |  | 112000 | 1515 | 80 | [9 empty] | Federally-Regulated Consumer Product | 11/25/2020 | 203327186 | 01/20/2021
Rheem Sales Company, Inc. | Weatherking | W92TA0851521MSA | LPG | Induced Draft | True | False | 1 | False | Up |  | None | Condensing | Single-Stage |  | 1 | Premium |  | 84000 | 77000 |  |  | 80000 | 798 | 92 | [9 empty] | Federally-Regulated Consumer Product | 11/25/2020 | 9958613 | 01/20/2021
Rheem Sales Company, Inc. | Weatherking | RGEA14024AJT061AB | LPG | Induced Draft | True | True | 1 | False | Down |  | None | Non-Condensing | Single-Stage |  | 0.33 | Premium |  | 60000 | 48000 |  |  | 58000 | 371 | 81 | [9 empty] | Federally-Regulated Consumer Product | 11/25/2020 | 203404420 | 01/20/2021
Rheem Sales Company, Inc. | Weatherking | W801CA075421MXA | Natural Gas | Induced Draft | True | False | 1 | False | Horizontal |  | None | Non-Condensing | Single-Stage |  | 0.75 | Premium |  | 75000 | 61000 |  |  | 76000 | 519 | 80 | [9 empty] | Federally-Regulated Consumer Product | 11/25/2020 | 203327150 | 01/20/2021
Rheem Sales Company, Inc. | Weatherking | W801CA075417MSA | Natural Gas | Induced Draft | True | False | 1 | False | Up |  | None | Non-Condensing | Single-Stage |  | 0.5 | Premium |  | 75000 | 61000 |  |  | 76000 | 615 | 80 | [9 empty] | Federally-Regulated Consumer Product | 11/25/2020 | 203327141 | 01/20/2021
Rheem Sales Company, Inc. | Weatherking | W92TA1001521MSA | Natural Gas | Induced Draft | True | False | 1 | False | Down |  | None | Condensing | Single-Stage |  | 1 | Premium |  | 98000 | 90000 |  |  | 98000 | 865 | 92 | [9 empty] | Federally-Regulated Consumer Product | 11/25/2020 | 9958617 | 01/20/2021
Rheem Sales Company, Inc. | Weatherking | W92TA0401317MSA | Natural Gas | Induced Draft | True | False | 1 | False | Horizontal |  | None | Condensing | Single-Stage |  | 0.5 | Premium |  | 42000 | 41000 |  |  | 32000 | 289 | 92 | [9 empty] | Federally-Regulated Consumer Product | 11/25/2020 | 9958601 | 01/20/2021
Rheem Sales Company, Inc. | Weatherking | W801CA075521ZSA | LPG | Induced Draft | True | False | 1 | False | Down |  | None | Non-Condensing | Single-Stage |  | 1 | Premium |  | 75000 | 60000 |  |  | 74000 | 1314 | 80 | [9 empty] | Federally-Regulated Consumer Product | 11/25/2020 | 203327171 | 01/20/2021
Rheem Sales Company, Inc. | Weatherking | W801CA075417MXA | Natural Gas | Induced Draft | True | False | 1 | False | Up |  | None | Non-Condensing | Single-Stage |  | 0.5 | Premium |  | 75000 | 61000 |  |  | 76000 | 615 | 80 | [9 empty] | Federally-Regulated Consumer Product | 11/25/2020 | 203327144 | 01/20/2021
Rheem Sales Company, Inc. | Weatherking | W801CA125524ZSA | LPG | Induced Draft | True | False | 1 | False | Down |  | None | Non-Condensing | Single-Stage |  | 1 | Premium |  | 125000 | 102000 |  |  | 112000 | 1515 | 80 | [9 empty] | Federally-Regulated Consumer Product | 11/25/2020 | 203327183 | 01/20/2021
Rheem Sales Company, Inc. | Weatherking | W801CA050314MSA | Natural Gas | Induced Draft | True | False | 1 | False | Horizontal |  | None | Non-Condensing | Single-Stage |  | 0.5 | Premium |  | 50000 | 41000 |  |  | 38000 | 263 | 80 | [9 empty] | Federally-Regulated Consumer Product | 11/25/2020 | 203327135 | 01/20/2021
Rheem Sales Company, Inc. | Weatherking | RGEA14024AJT081AB | Natural Gas | Induced Draft | True | True | 1 | False | Horizontal |  | None | Non-Condensing | Single-Stage |  | 0.33 | Premium |  | 80000 | 65000 |  |  | 76000 | 595 | 81 | [9 empty] | Federally-Regulated Consumer Product | 11/25/2020 | 203404428 | 01/20/2021
Rheem Sales Company, Inc. | Weatherking | RGEA14024AJT061AB | Natural Gas | Induced Draft | True | True | 1 | False | Down |  | None | Non-Condensing | Single-Stage |  | 0.33 | Premium |  | 60000 | 48000 |  |  | 58000 | 371 | 81 | [9 empty] | Federally-Regulated Consumer Product | 11/25/2020 | 203404420 | 01/20/2021
Rheem Sales Company, Inc. | Weatherking | W801CA100521MSA | LPG | Induced Draft | True | False | 1 | False | Horizontal |  | None | Non-Condensing | Single-Stage |  | 0.75 | Premium |  | 100000 | 81000 |  |  | 97000 | 533 | 80 | [9 empty] | Federally-Regulated Consumer Product | 11/25/2020 | 203327153 | 01/20/2021
Rheem Sales Company, Inc. | Weatherking | W801TB075317ZSB | LPG | Induced Draft | True | False | 1 | False | Down |  | None | Non-Condensing | Single-Stage |  | 0.5 | Premium |  | 75000 | 61000 |  |  | 77000 | 553 | 80 | [9 empty] | Federally-Regulated Consumer Product | 11/25/2020 | 205000949 | 01/20/2021
Rheem Sales Company, Inc. | Weatherking | W802TA075317MXA | LPG | Induced Draft | True | False | 1 | False | Up |  | None | Non-Condensing | Two-Stage Modulating |  | 0.5 | Premium |  | 75000 | 61000 |  |  | 76000 | 307 | 80 | [9 empty] | Federally-Regulated Consumer Product | 11/25/2020 | 204099265 | 01/20/2021
Rheem Sales Company, Inc. | Weatherking | W801TB100521MUA | Natural Gas | Induced Draft | True | False | 1 | False | Horizontal |  | None | Non-Condensing | Single-Stage |  | 1 | Premium |  | 98000 | 82000 |  |  | 92000 | 864 | 80 | [9 empty] | Federally-Regulated Consumer Product | 11/25/2020 | 204501689 | 01/20/2021
Rheem Sales Company, Inc. | Weatherking | W801CB075317ZSA | LPG | Induced Draft | True | False | 1 | False | Down |  | None | Non-Condensing | Single-Stage |  | 0.5 | Premium |  | 75000 | 61000 |  |  | 77000 | 553 | 80 | [9 empty] | Federally-Regulated Consumer Product | 11/25/2020 | 205000953 | 01/20/2021
Rheem Sales Company, Inc. | Weatherking | RGEA15048AJV10XAB | LPG | Induced Draft | True | True | 1 | False | Down |  | None | Non-Condensing | Single-Stage |  | 1 | Premium |  | 100000 | 81000 |  |  | 95000 | 742 | 81 | [9 empty] | Federally-Regulated Consumer Product | 11/25/2020 | 203404600 | 01/20/2021
Rheem Sales Company, Inc. | Weatherking | W802TA075417MXA | LPG | Induced Draft | True | False | 1 | False | Up |  | None | Non-Condensing | Two-Stage Modulating |  | 0.75 | Premium |  | 75000 | 61000 |  |  | 75000 | 509 | 80 | [9 empty] | Federally-Regulated Consumer Product | 11/25/2020 | 204099268 | 01/20/2021
Rheem Sales Company, Inc. | Weatherking | W802TA150524MXA | LPG | Induced Draft | True | False | 1 | False | Horizontal |  | None | Non-Condensing | Two-Stage Modulating |  | 0.75 | Premium |  | 150000 | 121000 |  |  | 133000 | 433 | 80 | [9 empty] | Federally-Regulated Consumer Product | 11/25/2020 | 204099283 | 01/20/2021
Rheem Sales Company, Inc. | Weatherking | RGEA15048AJV10XAB | Natural Gas | Induced Draft | True | True | 1 | False | Horizontal |  | None | Non-Condensing | Single-Stage |  | 1 | Premium |  | 100000 | 81000 |  |  | 95000 | 742 | 81 | [9 empty] | Federally-Regulated Consumer Product | 11/25/2020 | 203404600 | 01/20/2021
Rheem Sales Company, Inc. | Weatherking | W801TA050314ZXA | Natural Gas | Induced Draft | True | False | 1 | False | Down |  | None | Non-Condensing | Single-Stage |  | 0.5 | Premium |  | 50000 | 40000 |  |  | 36000 | 697 | 80 | [9 empty] | Federally-Regulated Consumer Product | 11/25/2020 | 205000970 | 01/20/2021
Rheem Sales Company, Inc. | Weatherking | W802TA150524MXA | LPG | Induced Draft | True | False | 1 | False | Up |  | None | Non-Condensing | Two-Stage Modulating |  | 0.75 | Premium |  | 150000 | 121000 |  |  | 133000 | 433 | 80 | [9 empty] | Federally-Regulated Consumer Product | 11/25/2020 | 204099283 | 01/20/2021
Rheem Sales Company, Inc. | Weatherking | W801TA050314ZXA | LPG | Induced Draft | True | False | 1 | False | Down |  | None | Non-Condensing | Single-Stage |  | 0.5 | Premium |  | 50000 | 40000 |  |  | 36000 | 697 | 80 | [9 empty] | Federally-Regulated Consumer Product | 11/25/2020 | 205000970 | 01/20/2021
Rheem Sales Company, Inc. | Weatherking | W802TA075417MXA | Natural Gas | Induced Draft | True | False | 1 | False | Up |  | None | Non-Condensing | Two-Stage Modulating |  | 0.75 | Premium |  | 75000 | 61000 |  |  | 75000 | 509 | 80 | [9 empty] | Federally-Regulated Consumer Product | 11/25/2020 | 204099268 | 01/20/2021
Rheem Sales Company, Inc. | Weatherking | W802TA100521MXA | LPG | Induced Draft | True | False | 1 | False | Horizontal |  | None | Non-Condensing | Two-Stage Modulating |  | 0.75 | Premium |  | 100000 | 82000 |  |  | 95000 | 370 | 80 | [9 empty] | Federally-Regulated Consumer Product | 11/25/2020 | 204099276 | 01/20/2021
Rheem Sales Company, Inc. | Weatherking | W802TA050314MXA | Natural Gas | Induced Draft | True | False | 1 | False | Horizontal |  | None | Non-Condensing | Two-Stage Modulating |  | 0.5 | Premium |  | 50000 | 41000 |  |  | 37000 | 243 | 80 | [9 empty] | Federally-Regulated Consumer Product | 11/25/2020 | 204099261 | 01/20/2021
Rheem Sales Company, Inc. | Weatherking | W801TB075317ZXB | Natural Gas | Induced Draft | True | False | 1 | False | Down |  | None | Non-Condensing | Single-Stage |  | 0.5 | Premium |  | 75000 | 61000 |  |  | 77000 | 553 | 80 | [9 empty] | Federally-Regulated Consumer Product | 11/25/2020 | 205000963 | 01/20/2021
Rheem Sales Company, Inc. | Weatherking | W801CA050314ZSA | LPG | Induced Draft | True | False | 1 | False | Down |  | None | Non-Condensing | Single-Stage |  | 0.5 | Premium |  | 50000 | 40000 |  |  | 36000 | 697 | 80 | [9 empty] | Federally-Regulated Consumer Product | 11/25/2020 | 205000960 | 01/20/2021
Rheem Sales Company, Inc. | Weatherking | W802TA075417MXA | Natural Gas | Induced Draft | True | False | 1 | False | Horizontal |  | None | Non-Condensing | Two-Stage Modulating |  | 0.75 | Premium |  | 75000 | 61000 |  |  | 75000 | 509 | 80 | [9 empty] | Federally-Regulated Consumer Product | 11/25/2020 | 204099268 | 01/20/2021
Rheem Sales Company, Inc. | Weatherking | W801CA050314ZXA | Natural Gas | Induced Draft | True | False | 1 | False | Down |  | None | Non-Condensing | Single-Stage |  | 0.5 | Premium |  | 50000 | 40000 |  |  | 36000 | 697 | 80 | [9 empty] | Federally-Regulated Consumer Product | 11/25/2020 | 205000974 | 01/20/2021
Rheem Sales Company, Inc. | Weatherking | W801TA050314ZSA | LPG | Induced Draft | True | False | 1 | False | Down |  | None | Non-Condensing | Single-Stage |  | 0.5 | Premium |  | 50000 | 40000 |  |  | 36000 | 697 | 80 | [9 empty] | Federally-Regulated Consumer Product | 11/25/2020 | 205000956 | 01/20/2021
Rheem Sales Company, Inc. | Weatherking | W802TA125524MXA | Natural Gas | Induced Draft | True | False | 1 | False | Horizontal |  | None | Non-Condensing | Two-Stage Modulating |  | 0.75 | Premium |  | 125000 | 102000 |  |  | 114000 | 427 | 80 | [9 empty] | Federally-Regulated Consumer Product | 11/25/2020 | 204099279 | 01/20/2021
Rheem Sales Company, Inc. | Weatherking | W801CB075317ZXA | LPG | Induced Draft | True | False | 1 | False | Down |  | None | Non-Condensing | Single-Stage |  | 0.5 | Premium |  | 75000 | 61000 |  |  | 77000 | 553 | 80 | [9 empty] | Federally-Regulated Consumer Product | 11/25/2020 | 205000967 | 01/20/2021
Rheem Sales Company, Inc. | Weatherking | W801TA050417MUA | Natural Gas | Induced Draft | True | False | 1 | False | Up |  | None | Non-Condensing | Single-Stage |  | 0.75 | Premium |  | 50000 | 40000 |  |  | 38000 | 237 | 80 | [9 empty] | Federally-Regulated Consumer Product | 11/25/2020 | 204501683 | 01/20/2021
Rheem Sales Company, Inc. | Weatherking | W801TA070417MUA | Natural Gas | Induced Draft | True | False | 1 | False | Up |  | None | Non-Condensing | Single-Stage |  | 0.75 | Premium |  | 70000 | 57000 |  |  | 56000 | 403 | 80 | [9 empty] | Federally-Regulated Consumer Product | 11/25/2020 | 204501686 | 01/20/2021
Rheem Sales Company, Inc. | Weatherking | W802TA150524MXA | Natural Gas | Induced Draft | True | False | 1 | False | Horizontal |  | None | Non-Condensing | Two-Stage Modulating |  | 0.75 | Premium |  | 150000 | 121000 |  |  | 133000 | 433 | 80 | [9 empty] | Federally-Regulated Consumer Product | 11/25/2020 | 204099283 | 01/20/2021
Rheem Sales Company, Inc. | Weatherking | W802TA050314MXA | LPG | Induced Draft | True | False | 1 | False | Horizontal |  | None | Non-Condensing | Two-Stage Modulating |  | 0.5 | Premium |  | 50000 | 41000 |  |  | 37000 | 243 | 80 | [9 empty] | Federally-Regulated Consumer Product | 11/25/2020 | 204099261 | 01/20/2021
Rheem Sales Company, Inc. | Weatherking | W802TA050314MXA | Natural Gas | Induced Draft | True | False | 1 | False | Up |  | None | Non-Condensing | Two-Stage Modulating |  | 0.5 | Premium |  | 50000 | 41000 |  |  | 37000 | 243 | 80 | [9 empty] | Federally-Regulated Consumer Product | 11/25/2020 | 204099261 | 01/20/2021
Rheem Sales Company, Inc. | Weatherking | W801TA070417MUA | Natural Gas | Induced Draft | True | False | 1 | False | Horizontal |  | None | Non-Condensing | Single-Stage |  | 0.75 | Premium |  | 70000 | 57000 |  |  | 56000 | 403 | 80 | [9 empty] | Federally-Regulated Consumer Product | 11/25/2020 | 204501686 | 01/20/2021
Rheem Sales Company, Inc. | Weatherking | W801CB075317ZSA | Natural Gas | Induced Draft | True | False | 1 | False | Down |  | None | Non-Condensing | Single-Stage |  | 0.5 | Premium |  | 75000 | 61000 |  |  | 77000 | 553 | 80 | [9 empty] | Federally-Regulated Consumer Product | 11/25/2020 | 205000953 | 01/20/2021
Rheem Sales Company, Inc. | Weatherking | W802TA150524MXA | Natural Gas | Induced Draft | True | False | 1 | False | Up |  | None | Non-Condensing | Two-Stage Modulating |  | 0.75 | Premium |  | 150000 | 121000 |  |  | 133000 | 433 | 80 | [9 empty] | Federally-Regulated Consumer Product | 11/25/2020 | 204099283 | 01/20/2021
Rheem Sales Company, Inc. | Weatherking | RGEA15048AJV10XAB | Natural Gas | Induced Draft | True | True | 1 | False | Down |  | None | Non-Condensing | Single-Stage |  | 1 | Premium |  | 100000 | 81000 |  |  | 95000 | 742 | 81 | [9 empty] | Federally-Regulated Consumer Product | 11/25/2020 | 203404600 | 01/20/2021
Rheem Sales Company, Inc. | Weatherking | W802TA075417MXA | LPG | Induced Draft | True | False | 1 | False | Horizontal |  | None | Non-Condensing | Two-Stage Modulating |  | 0.75 | Premium |  | 75000 | 61000 |  |  | 75000 | 509 | 80 | [9 empty] | Federally-Regulated Consumer Product | 11/25/2020 | 204099268 | 01/20/2021
Rheem Sales Company, Inc. | Weatherking | W802TA075317MXA | Natural Gas | Induced Draft | True | False | 1 | False | Horizontal |  | None | Non-Condensing | Two-Stage Modulating |  | 0.5 | Premium |  | 75000 | 61000 |  |  | 76000 | 307 | 80 | [9 empty] | Federally-Regulated Consumer Product | 11/25/2020 | 204099265 | 01/20/2021
Rheem Sales Company, Inc. | Weatherking | W802TA125524MXA | LPG | Induced Draft | True | False | 1 | False | Horizontal |  | None | Non-Condensing | Two-Stage Modulating |  | 0.75 | Premium |  | 125000 | 102000 |  |  | 114000 | 427 | 80 | [9 empty] | Federally-Regulated Consumer Product | 11/25/2020 | 204099279 | 01/20/2021
Rheem Sales Company, Inc. | Weatherking | W801CA050314ZSA | Natural Gas | Induced Draft | True | False | 1 | False | Down |  | None | Non-Condensing | Single-Stage |  | 0.5 | Premium |  | 50000 | 40000 |  |  | 36000 | 697 | 80 | [9 empty] | Federally-Regulated Consumer Product | 11/25/2020 | 205000960 | 01/20/2021
Rheem Sales Company, Inc. | Weatherking | W802TA100417MXA | Natural Gas | Induced Draft | True | False | 1 | False | Up |  | None | Non-Condensing | Two-Stage Modulating |  | 0.75 | Premium |  | 100000 | 81000 |  |  | 94000 | 722 | 80 | [9 empty] | Federally-Regulated Consumer Product | 11/25/2020 | 204099272 | 01/20/2021
Rheem Sales Company, Inc. | Weatherking | W802TA075317MXA | LPG | Induced Draft | True | False | 1 | False | Horizontal |  | None | Non-Condensing | Two-Stage Modulating |  | 0.5 | Premium |  | 75000 | 61000 |  |  | 76000 | 307 | 80 | [9 empty] | Federally-Regulated Consumer Product | 11/25/2020 | 204099265 | 01/20/2021
Rheem Sales Company, Inc. | Weatherking | RGEA15060AJV10XAB | Natural Gas | Induced Draft | True | True | 1 | False | Horizontal |  | None | Non-Condensing | Single-Stage |  | 1 | Premium |  | 100000 | 81000 |  |  | 95000 | 728 | 81 | [9 empty] | Federally-Regulated Consumer Product | 11/25/2020 | 203404608 | 01/20/2021
Rheem Sales Company, Inc. | Weatherking | W802TA125524MXA | Natural Gas | Induced Draft | True | False | 1 | False | Up |  | None | Non-Condensing | Two-Stage Modulating |  | 0.75 | Premium |  | 125000 | 102000 |  |  | 114000 | 427 | 80 | [9 empty] | Federally-Regulated Consumer Product | 11/25/2020 | 204099279 | 01/20/2021
Rheem Sales Company, Inc. | Weatherking | W802TA100521MXA | Natural Gas | Induced Draft | True | False | 1 | False | Horizontal |  | None | Non-Condensing | Two-Stage Modulating |  | 0.75 | Premium |  | 100000 | 82000 |  |  | 95000 | 370 | 80 | [9 empty] | Federally-Regulated Consumer Product | 11/25/2020 | 204099276 | 01/20/2021
Rheem Sales Company, Inc. | Weatherking | W802TA100417MXA | LPG | Induced Draft | True | False | 1 | False | Horizontal |  | None | Non-Condensing | Two-Stage Modulating |  | 0.75 | Premium |  | 100000 | 81000 |  |  | 94000 | 722 | 80 | [9 empty] | Federally-Regulated Consumer Product | 11/25/2020 | 204099272 | 01/20/2021
Rheem Sales Company, Inc. | Weatherking | W801TB075317ZXB | LPG | Induced Draft | True | False | 1 | False | Down |  | None | Non-Condensing | Single-Stage |  | 0.5 | Premium |  | 75000 | 61000 |  |  | 77000 | 553 | 80 | [9 empty] | Federally-Regulated Consumer Product | 11/25/2020 | 205000963 | 01/20/2021
Rheem Sales Company, Inc. | Weatherking | W802TA125524MXA | LPG | Induced Draft | True | False | 1 | False | Up |  | None | Non-Condensing | Two-Stage Modulating |  | 0.75 | Premium |  | 125000 | 102000 |  |  | 114000 | 427 | 80 | [9 empty] | Federally-Regulated Consumer Product | 11/25/2020 | 204099279 | 01/20/2021
Rheem Sales Company, Inc. | Weatherking | W801TA050314ZSA | Natural Gas | Induced Draft | True | False | 1 | False | Down |  | None | Non-Condensing | Single-Stage |  | 0.5 | Premium |  | 50000 | 40000 |  |  | 36000 | 697 | 80 | [9 empty] | Federally-Regulated Consumer Product | 11/25/2020 | 205000956 | 01/20/2021
Rheem Sales Company, Inc. | Weatherking | W802TA100417MXA | LPG | Induced Draft | True | False | 1 | False | Up |  | None | Non-Condensing | Two-Stage Modulating |  | 0.75 | Premium |  | 100000 | 81000 |  |  | 94000 | 722 | 80 | [9 empty] | Federally-Regulated Consumer Product | 11/25/2020 | 204099272 | 01/20/2021
Rheem Sales Company, Inc. | Weatherking | W801CA050314ZXA | LPG | Induced Draft | True | False | 1 | False | Down |  | None | Non-Condensing | Single-Stage |  | 0.5 | Premium |  | 50000 | 40000 |  |  | 36000 | 697 | 80 | [9 empty] | Federally-Regulated Consumer Product | 11/25/2020 | 205000974 | 01/20/2021
Rheem Sales Company, Inc. | Weatherking | W801TB075317ZSB | Natural Gas | Induced Draft | True | False | 1 | False | Down |  | None | Non-Condensing | Single-Stage |  | 0.5 | Premium |  | 75000 | 61000 |  |  | 77000 | 553 | 80 | [9 empty] | Federally-Regulated Consumer Product | 11/25/2020 | 205000949 | 01/20/2021
Rheem Sales Company, Inc. | Weatherking | W802TA050314MXA | LPG | Induced Draft | True | False | 1 | False | Up |  | None | Non-Condensing | Two-Stage Modulating |  | 0.5 | Premium |  | 50000 | 41000 |  |  | 37000 | 243 | 80 | [9 empty] | Federally-Regulated Consumer Product | 11/25/2020 | 204099261 | 01/20/2021
Rheem Sales Company, Inc. | Weatherking | RGEA15060AJV10XAB | LPG | Induced Draft | True | True | 1 | False | Horizontal |  | None | Non-Condensing | Single-Stage |  | 1 | Premium |  | 100000 | 81000 |  |  | 95000 | 728 | 81 | [9 empty] | Federally-Regulated Consumer Product | 11/25/2020 | 203404608 | 01/20/2021
Rheem Sales Company, Inc. | Weatherking | RGEA15048AJV10XAB | LPG | Induced Draft | True | True | 1 | False | Horizontal |  | None | Non-Condensing | Single-Stage |  | 1 | Premium |  | 100000 | 81000 |  |  | 95000 | 742 | 81 | [9 empty] | Federally-Regulated Consumer Product | 11/25/2020 | 203404600 | 01/20/2021
Rheem Sales Company, Inc. | Weatherking | RGEA15060AJV10XAB | Natural Gas | Induced Draft | True | True | 1 | False | Down |  | None | Non-Condensing | Single-Stage |  | 1 | Premium |  | 100000 | 81000 |  |  | 95000 | 728 | 81 | [9 empty] | Federally-Regulated Consumer Product | 11/25/2020 | 203404608 | 01/20/2021
Rheem Sales Company, Inc. | Weatherking | W802TA100521MXA | Natural Gas | Induced Draft | True | False | 1 | False | Up |  | None | Non-Condensing | Two-Stage Modulating |  | 0.75 | Premium |  | 100000 | 82000 |  |  | 95000 | 370 | 80 | [9 empty] | Federally-Regulated Consumer Product | 11/25/2020 | 204099276 | 01/20/2021
Rheem Sales Company, Inc. | Weatherking | W802TA075317MXA | Natural Gas | Induced Draft | True | False | 1 | False | Up |  | None | Non-Condensing | Two-Stage Modulating |  | 0.5 | Premium |  | 75000 | 61000 |  |  | 76000 | 307 | 80 | [9 empty] | Federally-Regulated Consumer Product | 11/25/2020 | 204099265 | 01/20/2021
Rheem Sales Company, Inc. | Weatherking | W801TA050417MUA | Natural Gas | Induced Draft | True | False | 1 | False | Horizontal |  | None | Non-Condensing | Single-Stage |  | 0.75 | Premium |  | 50000 | 40000 |  |  | 38000 | 237 | 80 | [9 empty] | Federally-Regulated Consumer Product | 11/25/2020 | 204501683 | 01/20/2021
Rheem Sales Company, Inc. | Weatherking | W802TA100521MXA | LPG | Induced Draft | True | False | 1 | False | Up |  | None | Non-Condensing | Two-Stage Modulating |  | 0.75 | Premium |  | 100000 | 82000 |  |  | 95000 | 370 | 80 | [9 empty] | Federally-Regulated Consumer Product | 11/25/2020 | 204099276 | 01/20/2021
Rheem Sales Company, Inc. | Weatherking | W801CB075317ZXA | Natural Gas | Induced Draft | True | False | 1 | False | Down |  | None | Non-Condensing | Single-Stage |  | 0.5 | Premium |  | 75000 | 61000 |  |  | 77000 | 553 | 80 | [9 empty] | Federally-Regulated Consumer Product | 11/25/2020 | 205000967 | 01/20/2021
Rheem Sales Company, Inc. | Weatherking | W801TB100521MUA | Natural Gas | Induced Draft | True | False | 1 | False | Up |  | None | Non-Condensing | Single-Stage |  | 1 | Premium |  | 98000 | 82000 |  |  | 92000 | 864 | 80 | [9 empty] | Federally-Regulated Consumer Product | 11/25/2020 | 204501689 | 01/20/2021
Rheem Sales Company, Inc. | Weatherking | W802TA100417MXA | Natural Gas | Induced Draft | True | False | 1 | False | Horizontal |  | None | Non-Condensing | Two-Stage Modulating |  | 0.75 | Premium |  | 100000 | 81000 |  |  | 94000 | 722 | 80 | [9 empty] | Federally-Regulated Consumer Product | 11/25/2020 | 204099272 | 01/20/2021
Rheem Sales Company, Inc. | Weatherking | RGEA15060AJV10XAB | LPG | Induced Draft | True | True | 1 | False | Down |  | None | Non-Condensing | Single-Stage |  | 1 | Premium |  | 100000 | 81000 |  |  | 95000 | 728 | 81 | [9 empty] | Federally-Regulated Consumer Product | 11/25/2020 | 203404608 | 01/20/2021
Rheem Sales Company, Inc. | Weatherking | W801TA125524MSA | LPG | Induced Draft | True | False | 1 | False | Horizontal |  | None | Non-Condensing | Single-Stage |  | 0.75 | Premium |  | 125000 | 101000 |  |  | 115000 | 753 | 80 | [9 empty] | Federally-Regulated Consumer Product | 11/25/2020 | 7490414 | 01/20/2021
Rheem Sales Company, Inc. | Weatherking | W801TA125524MSA | Natural Gas | Induced Draft | True | False | 1 | False | Horizontal |  | None | Non-Condensing | Single-Stage |  | 0.75 | Premium |  | 125000 | 101000 |  |  | 115000 | 753 | 80 | [9 empty] | Federally-Regulated Consumer Product | 11/25/2020 | 7490414 | 01/20/2021
Rheem Sales Company, Inc. | Weatherking | W96VA0702521MSA | Natural Gas | Induced Draft | True | False | 1 | False | Horizontal |  | None | Condensing | Two-Stage Modulating |  | 0.75 | Premium |  | 70000 | 68000 |  |  | 62000 | 424 | 96 | [9 empty] | Federally-Regulated Consumer Product | 11/25/2020 | 206342107 | 01/20/2021
Rheem Sales Company, Inc. | Weatherking | W96VA0702521MSA | Natural Gas | Induced Draft | True | False | 1 | False | Down |  | None | Condensing | Two-Stage Modulating |  | 0.75 | Premium |  | 70000 | 68000 |  |  | 62000 | 424 | 96 | [9 empty] | Federally-Regulated Consumer Product | 11/25/2020 | 206342107 | 01/20/2021
Rheem Sales Company, Inc. | Weatherking | W801TA125524MXA | Natural Gas | Induced Draft | True | False | 1 | False | Horizontal |  | None | Non-Condensing | Single-Stage |  | 0.75 | Premium |  | 125000 | 101000 |  |  | 115000 | 753 | 80 | [9 empty] | Federally-Regulated Consumer Product | 11/25/2020 | 7490422 | 01/20/2021
Rheem Sales Company, Inc. | Weatherking | W96VA0702521MSA | LPG | Induced Draft | True | False | 1 | False | Horizontal |  | None | Condensing | Two-Stage Modulating |  | 0.75 | Premium |  | 70000 | 68000 |  |  | 62000 | 424 | 96 | [9 empty] | Federally-Regulated Consumer Product | 11/25/2020 | 206342107 | 01/20/2021
Rheem Sales Company, Inc. | Weatherking | W801TA125524MXA | LPG | Induced Draft | True | False | 1 | False | Horizontal |  | None | Non-Condensing | Single-Stage |  | 0.75 | Premium |  | 125000 | 101000 |  |  | 115000 | 753 | 80 | [9 empty] | Federally-Regulated Consumer Product | 11/25/2020 | 7490422 | 01/20/2021
Rheem Sales Company, Inc. | Weatherking | W801TA100521MSA | Natural Gas | Induced Draft | True | False | 1 | False | Up |  | None | Non-Condensing | Single-Stage |  | 0.75 | Premium |  | 100000 | 81000 |  |  | 96000 | 533 | 80 | [9 empty] | Federally-Regulated Consumer Product | 11/25/2020 | 7490391 | 01/20/2021
Rheem Sales Company, Inc. | Weatherking | W801TA050314MXA | Natural Gas | Induced Draft | True | False | 1 | False | Up |  | None | Non-Condensing | Single-Stage |  | 0.5 | Premium |  | 50000 | 41000 |  |  | 37000 | 263 | 80 | [9 empty] | Federally-Regulated Consumer Product | 11/25/2020 | 7490361 | 01/20/2021
Rheem Sales Company, Inc. | Weatherking | W801TA075417MSA | LPG | Induced Draft | True | False | 1 | False | Up |  | None | Non-Condensing | Single-Stage |  | 0.5 | Premium |  | 75000 | 61000 |  |  | 75000 | 615 | 80 | [9 empty] | Federally-Regulated Consumer Product | 11/25/2020 | 7490371 | 01/20/2021
Rheem Sales Company, Inc. | Weatherking | W801TA100521MXA | Natural Gas | Induced Draft | True | False | 1 | False | Horizontal |  | None | Non-Condensing | Single-Stage |  | 0.75 | Premium |  | 100000 | 81000 |  |  | 96000 | 533 | 80 | [9 empty] | Federally-Regulated Consumer Product | 11/25/2020 | 7490403 | 01/20/2021
Rheem Sales Company, Inc. | Weatherking | W801TA075417MSA | Natural Gas | Induced Draft | True | False | 1 | False | Up |  | None | Non-Condensing | Single-Stage |  | 0.5 | Premium |  | 75000 | 61000 |  |  | 75000 | 615 | 80 | [9 empty] | Federally-Regulated Consumer Product | 11/25/2020 | 7490371 | 01/20/2021
Rheem Sales Company, Inc. | Weatherking | W801TA125524MXA | LPG | Induced Draft | True | False | 1 | False | Up |  | None | Non-Condensing | Single-Stage |  | 0.75 | Premium |  | 125000 | 101000 |  |  | 115000 | 753 | 80 | [9 empty] | Federally-Regulated Consumer Product | 11/25/2020 | 7490422 | 01/20/2021
Rheem Sales Company, Inc. | Weatherking | W801TA050314MSA | Natural Gas | Induced Draft | True | False | 1 | False | Up |  | None | Non-Condensing | Single-Stage |  | 0.5 | Premium |  | 50000 | 41000 |  |  | 37000 | 263 | 80 | [9 empty] | Federally-Regulated Consumer Product | 11/25/2020 | 7490352 | 01/20/2021
Rheem Sales Company, Inc. | Weatherking | W801TA075417MSA | Natural Gas | Induced Draft | True | False | 1 | False | Horizontal |  | None | Non-Condensing | Single-Stage |  | 0.5 | Premium |  | 75000 | 61000 |  |  | 75000 | 615 | 80 | [9 empty] | Federally-Regulated Consumer Product | 11/25/2020 | 7490371 | 01/20/2021
Rheem Sales Company, Inc. | Weatherking | W801TA075417MXA | LPG | Induced Draft | True | False | 1 | False | Up |  | None | Non-Condensing | Single-Stage |  | 0.5 | Premium |  | 75000 | 61000 |  |  | 75000 | 615 | 80 | [9 empty] | Federally-Regulated Consumer Product | 11/25/2020 | 7490380 | 01/20/2021
Rheem Sales Company, Inc. | Weatherking | W801TA075417MXA | Natural Gas | Induced Draft | True | False | 1 | False | Up |  | None | Non-Condensing | Single-Stage |  | 0.5 | Premium |  | 75000 | 61000 |  |  | 75000 | 615 | 80 | [9 empty] | Federally-Regulated Consumer Product | 11/25/2020 | 7490380 | 01/20/2021
Rheem Sales Company, Inc. | Weatherking | W801TA050314MSA | Natural Gas | Induced Draft | True | False | 1 | False | Horizontal |  | None | Non-Condensing | Single-Stage |  | 0.5 | Premium |  | 50000 | 41000 |  |  | 37000 | 263 | 80 | [9 empty] | Federally-Regulated Consumer Product | 11/25/2020 | 7490352 | 01/20/2021
Rheem Sales Company, Inc. | Weatherking | W801TA075417MXA | LPG | Induced Draft | True | False | 1 | False | Horizontal |  | None | Non-Condensing | Single-Stage |  | 0.5 | Premium |  | 75000 | 61000 |  |  | 75000 | 615 | 80 | [9 empty] | Federally-Regulated Consumer Product | 11/25/2020 | 7490380 | 01/20/2021
Rheem Sales Company, Inc. | Weatherking | W801TA100521MXA | LPG | Induced Draft | True | False | 1 | False | Up |  | None | Non-Condensing | Single-Stage |  | 0.75 | Premium |  | 100000 | 81000 |  |  | 96000 | 533 | 80 | [9 empty] | Federally-Regulated Consumer Product | 11/25/2020 | 7490403 | 01/20/2021
Rheem Sales Company, Inc. | Weatherking | W801TA125524MXA | Natural Gas | Induced Draft | True | False | 1 | False | Up |  | None | Non-Condensing | Single-Stage |  | 0.75 | Premium |  | 125000 | 101000 |  |  | 115000 | 753 | 80 | [9 empty] | Federally-Regulated Consumer Product | 11/25/2020 | 7490422 | 01/20/2021
Rheem Sales Company, Inc. | Weatherking | W801TA050314MXA | LPG | Induced Draft | True | False | 1 | False | Up |  | None | Non-Condensing | Single-Stage |  | 0.5 | Premium |  | 50000 | 41000 |  |  | 37000 | 263 | 80 | [9 empty] | Federally-Regulated Consumer Product | 11/25/2020 | 7490361 | 01/20/2021
Rheem Sales Company, Inc. | Weatherking | W801TA100521MSA | LPG | Induced Draft | True | False | 1 | False | Up |  | None | Non-Condensing | Single-Stage |  | 0.75 | Premium |  | 100000 | 81000 |  |  | 96000 | 533 | 80 | [9 empty] | Federally-Regulated Consumer Product | 11/25/2020 | 7490391 | 01/20/2021
Rheem Sales Company, Inc. | Weatherking | W801TA075417MSA | LPG | Induced Draft | True | False | 1 | False | Horizontal |  | None | Non-Condensing | Single-Stage |  | 0.5 | Premium |  | 75000 | 61000 |  |  | 75000 | 615 | 80 | [9 empty] | Federally-Regulated Consumer Product | 11/25/2020 | 7490371 | 01/20/2021
Rheem Sales Company, Inc. | Weatherking | W96VA0702521MSA | LPG | Induced Draft | True | False | 1 | False | Down |  | None | Condensing | Two-Stage Modulating |  | 0.75 | Premium |  | 70000 | 68000 |  |  | 62000 | 424 | 96 | [9 empty] | Federally-Regulated Consumer Product | 11/25/2020 | 206342107 | 01/20/2021
Rheem Sales Company, Inc. | Weatherking | W801TA050314MSA | LPG | Induced Draft | True | False | 1 | False | Horizontal |  | None | Non-Condensing | Single-Stage |  | 0.5 | Premium |  | 50000 | 41000 |  |  | 37000 | 263 | 80 | [9 empty] | Federally-Regulated Consumer Product | 11/25/2020 | 7490352 | 01/20/2021
Rheem Sales Company, Inc. | Weatherking | W96VA0702521MSA | Natural Gas | Induced Draft | True | False | 1 | False | Up |  | None | Condensing | Two-Stage Modulating |  | 0.75 | Premium |  | 70000 | 68000 |  |  | 62000 | 424 | 96 | [9 empty] | Federally-Regulated Consumer Product | 11/25/2020 | 206342107 | 01/20/2021
Rheem Sales Company, Inc. | Weatherking | W801TA100521MSA | LPG | Induced Draft | True | False | 1 | False | Horizontal |  | None | Non-Condensing | Single-Stage |  | 0.75 | Premium |  | 100000 | 81000 |  |  | 96000 | 533 | 80 | [9 empty] | Federally-Regulated Consumer Product | 11/25/2020 | 7490391 | 01/20/2021
Rheem Sales Company, Inc. | Weatherking | W801TA125524MSA | LPG | Induced Draft | True | False | 1 | False | Up |  | None | Non-Condensing | Single-Stage |  | 0.75 | Premium |  | 125000 | 101000 |  |  | 115000 | 753 | 80 | [9 empty] | Federally-Regulated Consumer Product | 11/25/2020 | 7490414 | 01/20/2021
Rheem Sales Company, Inc. | Weatherking | W801TA050314MSA | LPG | Induced Draft | True | False | 1 | False | Up |  | None | Non-Condensing | Single-Stage |  | 0.5 | Premium |  | 50000 | 41000 |  |  | 37000 | 263 | 80 | [9 empty] | Federally-Regulated Consumer Product | 11/25/2020 | 7490352 | 01/20/2021
Rheem Sales Company, Inc. | Weatherking | W801TA100521MSA | Natural Gas | Induced Draft | True | False | 1 | False | Horizontal |  | None | Non-Condensing | Single-Stage |  | 0.75 | Premium |  | 100000 | 81000 |  |  | 96000 | 533 | 80 | [9 empty] | Federally-Regulated Consumer Product | 11/25/2020 | 7490391 | 01/20/2021
Rheem Sales Company, Inc. | Weatherking | W96VA0702521MSA | LPG | Induced Draft | True | False | 1 | False | Up |  | None | Condensing | Two-Stage Modulating |  | 0.75 | Premium |  | 70000 | 68000 |  |  | 62000 | 424 | 96 | [9 empty] | Federally-Regulated Consumer Product | 11/25/2020 | 206342107 | 01/20/2021
Rheem Sales Company, Inc. | Weatherking | W801TA100521MXA | Natural Gas | Induced Draft | True | False | 1 | False | Up |  | None | Non-Condensing | Single-Stage |  | 0.75 | Premium |  | 100000 | 81000 |  |  | 96000 | 533 | 80 | [9 empty] | Federally-Regulated Consumer Product | 11/25/2020 | 7490403 | 01/20/2021
Rheem Sales Company, Inc. | Weatherking | W801TA075417MXA | Natural Gas | Induced Draft | True | False | 1 | False | Horizontal |  | None | Non-Condensing | Single-Stage |  | 0.5 | Premium |  | 75000 | 61000 |  |  | 75000 | 615 | 80 | [9 empty] | Federally-Regulated Consumer Product | 11/25/2020 | 7490380 | 01/20/2021
Rheem Sales Company, Inc. | Weatherking | W801TA050314MXA | LPG | Induced Draft | True | False | 1 | False | Horizontal |  | None | Non-Condensing | Single-Stage |  | 0.5 | Premium |  | 50000 | 41000 |  |  | 37000 | 263 | 80 | [9 empty] | Federally-Regulated Consumer Product | 11/25/2020 | 7490361 | 01/20/2021
Rheem Sales Company, Inc. | Weatherking | W801TA050314MXA | Natural Gas | Induced Draft | True | False | 1 | False | Horizontal |  | None | Non-Condensing | Single-Stage |  | 0.5 | Premium |  | 50000 | 41000 |  |  | 37000 | 263 | 80 | [9 empty] | Federally-Regulated Consumer Product | 11/25/2020 | 7490361 | 01/20/2021
Rheem Sales Company, Inc. | Weatherking | W801TA100521MXA | LPG | Induced Draft | True | False | 1 | False | Horizontal |  | None | Non-Condensing | Single-Stage |  | 0.75 | Premium |  | 100000 | 81000 |  |  | 96000 | 533 | 80 | [9 empty] | Federally-Regulated Consumer Product | 11/25/2020 | 7490403 | 01/20/2021
Rheem Sales Company, Inc. | Weatherking | W801TA125524MSA | Natural Gas | Induced Draft | True | False | 1 | False | Up |  | None | Non-Condensing | Single-Stage |  | 0.75 | Premium |  | 125000 | 101000 |  |  | 115000 | 753 | 80 | [9 empty] | Federally-Regulated Consumer Product | 11/25/2020 | 7490414 | 01/20/2021
Rheem Sales Company, Inc. | Mainline | ML802VA075317ZSB | LPG | Induced Draft | True | False | 1 | False | Down |  | None | Non-Condensing | Two-Stage Modulating |  | 0.5 | Premium |  | 75000 | 62000 |  |  | 75000 | 396 | 80 | [9 empty] | Federally-Regulated Consumer Product | 11/25/2020 | 10378103 | 01/20/2021
Rheem Sales Company, Inc. | Mainline | ML802VA125524ZXB | Natural Gas | Induced Draft | True | False | 1 | False | Down |  | None | Non-Condensing | Two-Stage Modulating |  | 1 | Premium |  | 125000 | 103000 |  |  | 111000 | 523 | 80 | [9 empty] | Federally-Regulated Consumer Product | 11/25/2020 | 10378106 | 01/20/2021
Rheem Sales Company, Inc. | Mainline | MP95TC0701317MSA | Natural Gas | Induced Draft | True | False | 1 | False | Horizontal |  | None | Condensing | Single-Stage |  | 0.5 | Premium |  | 70000 | 68000 |  |  | 65000 | 510 | 95 | 78 | [8 empty] | Federally-Regulated Consumer Product | 11/25/2020 | 205348247 | 01/20/2021
Rheem Sales Company, Inc. | Mainline | MP96TA1002521MSA | Natural Gas | Induced Draft | True | False | 1 | False | Up |  | None | Condensing | Two-Stage Modulating |  | 1 | Premium |  | 98000 | 95000 |  |  | 95000 | 491 | 96 | 78 | [8 empty] | Federally-Regulated Consumer Product | 11/25/2020 | 205348255 | 01/20/2021
Rheem Sales Company, Inc. | Mainline | ML802VA075317ZXB | LPG | Induced Draft | True | False | 1 | False | Down |  | None | Non-Condensing | Two-Stage Modulating |  | 0.5 | Premium |  | 75000 | 62000 |  |  | 75000 | 396 | 80 | [9 empty] | Federally-Regulated Consumer Product | 11/25/2020 | 10378100 | 01/20/2021
Rheem Sales Company, Inc. | Mainline | MP96TA1002521MSA | LPG | Induced Draft | True | False | 1 | False | Up |  | None | Condensing | Two-Stage Modulating |  | 1 | Premium |  | 98000 | 95000 |  |  | 95000 | 491 | 96 | 78 | [8 empty] | Federally-Regulated Consumer Product | 11/25/2020 | 205348255 | 01/20/2021
Rheem Sales Company, Inc. | Mainline | MP96TA0402317MSA | Natural Gas | Induced Draft | True | False | 1 | False | Down |  | None | Condensing | Two-Stage Modulating |  | 0.5 | Premium |  | 42000 | 41000 |  |  | 30000 | 230 | 96 | 78 | [8 empty] | Federally-Regulated Consumer Product | 11/25/2020 | 205348251 | 01/20/2021
Rheem Sales Company, Inc. | Mainline | MP95TC1151524MSA | LPG | Induced Draft | True | False | 1 | False | Up |  | None | Condensing | Single-Stage |  | 1 | Premium |  | 112000 | 108000 |  |  | 98000 | 602 | 95 | 78 | [8 empty] | Federally-Regulated Consumer Product | 11/25/2020 | 205348250 | 01/20/2021
Rheem Sales Company, Inc. | Mainline | MP96TA1152524MSA | Natural Gas | Induced Draft | True | False | 1 | False | Horizontal |  | None | Condensing | Two-Stage Modulating |  | 1 | Premium |  | 112000 | 109000 |  |  | 95000 | 569 | 96 | 78 | [8 empty] | Federally-Regulated Consumer Product | 11/25/2020 | 205348256 | 01/20/2021
Rheem Sales Company, Inc. | Mainline | MP95TC0701317MSA | Natural Gas | Induced Draft | True | False | 1 | False | Down |  | None | Condensing | Single-Stage |  | 0.5 | Premium |  | 70000 | 68000 |  |  | 65000 | 510 | 95 | 78 | [8 empty] | Federally-Regulated Consumer Product | 11/25/2020 | 205348247 | 01/20/2021
Rheem Sales Company, Inc. | Mainline | MP96TA0402317MSA | LPG | Induced Draft | True | False | 1 | False | Up |  | None | Condensing | Two-Stage Modulating |  | 0.5 | Premium |  | 42000 | 41000 |  |  | 30000 | 230 | 96 | 78 | [8 empty] | Federally-Regulated Consumer Product | 11/25/2020 | 205348251 | 01/20/2021
Rheem Sales Company, Inc. | Mainline | MP95TC0401317MSA | Natural Gas | Induced Draft | True | False | 1 | False | Up |  | None | Condensing | Single-Stage |  | 0.5 | Premium |  | 42000 | 41000 |  |  | 32000 | 289 | 95 | [9 empty] | Federally-Regulated Consumer Product | 11/25/2020 | 205348244 | 01/20/2021
Rheem Sales Company, Inc. | Mainline | MP801TA125524ZSB | Natural Gas | Induced Draft | True | False | 1 | False | Down |  | None | Non-Condensing | Single-Stage |  | 1 | Premium |  | 125000 | 102000 |  |  | 112000 | 1515 | 80 | [9 empty] | Federally-Regulated Consumer Product | 11/25/2020 | 205348218 | 01/20/2021
Rheem Sales Company, Inc. | Mainline | MP96TA0602317MSA | LPG | Induced Draft | True | False | 1 | False | Up |  | None | Condensing | Two-Stage Modulating |  | 0.5 | Premium |  | 56000 | 55000 |  |  | 46000 | 391 | 96 | 78 | [8 empty] | Federally-Regulated Consumer Product | 11/25/2020 | 205348252 | 01/20/2021
Rheem Sales Company, Inc. | Mainline | ML802VA075421ZSB | Natural Gas | Induced Draft | True | False | 1 | False | Down |  | None | Non-Condensing | Two-Stage Modulating |  | 0.75 | Premium |  | 75000 | 62000 |  |  | 75000 | 425 | 80 | [9 empty] | Federally-Regulated Consumer Product | 11/25/2020 | 10378099 | 01/20/2021
Rheem Sales Company, Inc. | Mainline | MP801TA075521ZSB | LPG | Induced Draft | True | False | 1 | False | Down |  | None | Non-Condensing | Single-Stage |  | 1 | Premium |  | 75000 | 60000 |  |  | 73000 | 1314 | 80 | [9 empty] | Federally-Regulated Consumer Product | 11/25/2020 | 205348208 | 01/20/2021
Rheem Sales Company, Inc. | Mainline | MP95TC0701317MSA | LPG | Induced Draft | True | False | 1 | False | Up |  | None | Condensing | Single-Stage |  | 0.5 | Premium |  | 70000 | 68000 |  |  | 65000 | 510 | 95 | [9 empty] | Federally-Regulated Consumer Product | 11/25/2020 | 205348247 | 01/20/2021
Rheem Sales Company, Inc. | Mainline | ML802VA100521ZXB | LPG | Induced Draft | True | False | 1 | False | Down |  | None | Non-Condensing | Two-Stage Modulating |  | 1 | Premium |  | 100000 | 82000 |  |  | 93000 | 531 | 80 | [9 empty] | Federally-Regulated Consumer Product | 11/25/2020 | 10378102 | 01/20/2021
Rheem Sales Company, Inc. | Mainline | MP96TA0602317MSA | Natural Gas | Induced Draft | True | False | 1 | False | Down |  | None | Condensing | Two-Stage Modulating |  | 0.5 | Premium |  | 56000 | 55000 |  |  | 46000 | 391 | 96 | 78 | [8 empty] | Federally-Regulated Consumer Product | 11/25/2020 | 205348252 | 01/20/2021
Rheem Sales Company, Inc. | Mainline | ML802VA075421ZSB | LPG | Induced Draft | True | False | 1 | False | Down |  | None | Non-Condensing | Two-Stage Modulating |  | 0.75 | Premium |  | 75000 | 62000 |  |  | 75000 | 425 | 80 | [9 empty] | Federally-Regulated Consumer Product | 11/25/2020 | 10378099 | 01/20/2021
Rheem Sales Company, Inc. | Mainline | MP95TC0401317MSA | LPG | Induced Draft | True | False | 1 | False | Horizontal |  | None | Condensing | Single-Stage |  | 0.5 | Premium |  | 42000 | 41000 |  |  | 32000 | 289 | 95 | [9 empty] | Federally-Regulated Consumer Product | 11/25/2020 | 205348244 | 01/20/2021
Rheem Sales Company, Inc. | Mainline | MP96TA0602317MSA | Natural Gas | Induced Draft | True | False | 1 | False | Horizontal |  | None | Condensing | Two-Stage Modulating |  | 0.5 | Premium |  | 56000 | 55000 |  |  | 46000 | 391 | 96 | 78 | [8 empty] | Federally-Regulated Consumer Product | 11/25/2020 | 205348252 | 01/20/2021
Rheem Sales Company, Inc. | Mainline | MP96TA0702317MSA | Natural Gas | Induced Draft | True | False | 1 | False | Up |  | None | Condensing | Two-Stage Modulating |  | 0.5 | Premium |  | 70000 | 68000 |  |  | 63000 | 315 | 96 | 78 | [8 empty] | Federally-Regulated Consumer Product | 11/25/2020 | 205348253 | 01/20/2021
Rheem Sales Company, Inc. | Mainline | ML802VA075317ZSB | Natural Gas | Induced Draft | True | False | 1 | False | Down |  | None | Non-Condensing | Two-Stage Modulating |  | 0.5 | Premium |  | 75000 | 62000 |  |  | 75000 | 396 | 80 | [9 empty] | Federally-Regulated Consumer Product | 11/25/2020 | 10378103 | 01/20/2021
Rheem Sales Company, Inc. | Mainline | MP801TA075521ZXB | LPG | Induced Draft | True | False | 1 | False | Down |  | None | Non-Condensing | Single-Stage |  | 1 | Premium |  | 75000 | 60000 |  |  | 73000 | 1314 | 80 | [9 empty] | Federally-Regulated Consumer Product | 11/25/2020 | 205348209 | 01/20/2021
Rheem Sales Company, Inc. | Mainline | ML802VA100521ZSB | LPG | Induced Draft | True | False | 1 | False | Down |  | None | Non-Condensing | Two-Stage Modulating |  | 1 | Premium |  | 100000 | 82000 |  |  | 93000 | 531 | 80 | [9 empty] | Federally-Regulated Consumer Product | 11/25/2020 | 10378101 | 01/20/2021
Rheem Sales Company, Inc. | Mainline | MP95TC1151524MSA | Natural Gas | Induced Draft | True | False | 1 | False | Horizontal |  | None | Condensing | Single-Stage |  | 1 | Premium |  | 112000 | 108000 |  |  | 98000 | 602 | 95 | 78 | [8 empty] | Federally-Regulated Consumer Product | 11/25/2020 | 205348250 | 01/20/2021
Rheem Sales Company, Inc. | Mainline | MP95TC0601317MSA | Natural Gas | Induced Draft | True | False | 1 | False | Up |  | None | Condensing | Single-Stage |  | 0.5 | Premium |  | 56000 | 54000 |  |  | 49000 | 333 | 95 | [9 empty] | Federally-Regulated Consumer Product | 11/25/2020 | 205348245 | 01/20/2021
Rheem Sales Company, Inc. | Mainline | MP95TC0701317MSA | LPG | Induced Draft | True | False | 1 | False | Down |  | None | Condensing | Single-Stage |  | 0.5 | Premium |  | 70000 | 68000 |  |  | 65000 | 510 | 95 | [9 empty] | Federally-Regulated Consumer Product | 11/25/2020 | 205348247 | 01/20/2021
Rheem Sales Company, Inc. | Mainline | MP95TC1001521MSA | LPG | Induced Draft | True | False | 1 | False | Down |  | None | Condensing | Single-Stage |  | 1 | Premium |  | 98000 | 95000 |  |  | 98000 | 865 | 95 | 78 | [8 empty] | Federally-Regulated Consumer Product | 11/25/2020 | 205348249 | 01/20/2021
Rheem Sales Company, Inc. | Mainline | MP95TC0601317MSA | LPG | Induced Draft | True | False | 1 | False | Horizontal |  | None | Condensing | Single-Stage |  | 0.5 | Premium |  | 56000 | 54000 |  |  | 49000 | 333 | 95 | [9 empty] | Federally-Regulated Consumer Product | 11/25/2020 | 205348245 | 01/20/2021
Rheem Sales Company, Inc. | Mainline | MP801TA125524ZXB | LPG | Induced Draft | True | False | 1 | False | Down |  | None | Non-Condensing | Single-Stage |  | 1 | Premium |  | 125000 | 102000 |  |  | 112000 | 1515 | 80 | [9 empty] | Federally-Regulated Consumer Product | 11/25/2020 | 205348219 | 01/20/2021
Rheem Sales Company, Inc. | Mainline | MP95TC1001521MSA | LPG | Induced Draft | True | False | 1 | False | Up |  | None | Condensing | Single-Stage |  | 1 | Premium |  | 98000 | 95000 |  |  | 98000 | 865 | 95 | 78 | [8 empty] | Federally-Regulated Consumer Product | 11/25/2020 | 205348249 | 01/20/2021
Rheem Sales Company, Inc. | Mainline | MP801TA075421MSA | LPG | Induced Draft | True | False | 1 | False | Up |  | None | Non-Condensing | Single-Stage |  | 0.75 | Premium |  | 75000 | 61000 |  |  | 75000 | 519 | 80 | [9 empty] | Federally-Regulated Consumer Product | 11/25/2020 | 205348206 | 01/20/2021
Rheem Sales Company, Inc. | Mainline | MP96TA1152524MSA | LPG | Induced Draft | True | False | 1 | False | Down |  | None | Condensing | Two-Stage Modulating |  | 1 | Premium |  | 112000 | 109000 |  |  | 95000 | 569 | 96 | 78 | [8 empty] | Federally-Regulated Consumer Product | 11/25/2020 | 205348256 | 01/20/2021
Rheem Sales Company, Inc. | Mainline | MP96TA0702317MSA | LPG | Induced Draft | True | False | 1 | False | Down |  | None | Condensing | Two-Stage Modulating |  | 0.5 | Premium |  | 70000 | 68000 |  |  | 63000 | 315 | 96 | 78 | [8 empty] | Federally-Regulated Consumer Product | 11/25/2020 | 205348253 | 01/20/2021
Rheem Sales Company, Inc. | Mainline | MP96TA1152524MSA | LPG | Induced Draft | True | False | 1 | False | Horizontal |  | None | Condensing | Two-Stage Modulating |  | 1 | Premium |  | 112000 | 109000 |  |  | 95000 | 569 | 96 | 78 | [8 empty] | Federally-Regulated Consumer Product | 11/25/2020 | 205348256 | 01/20/2021
Rheem Sales Company, Inc. | Mainline | ML802VA125524ZSB | Natural Gas | Induced Draft | True | False | 1 | False | Down |  | None | Non-Condensing | Two-Stage Modulating |  | 1 | Premium |  | 125000 | 103000 |  |  | 111000 | 523 | 80 | [9 empty] | Federally-Regulated Consumer Product | 11/25/2020 | 10378105 | 01/20/2021
Rheem Sales Company, Inc. | Mainline | MP801TA075521ZXB | Natural Gas | Induced Draft | True | False | 1 | False | Down |  | None | Non-Condensing | Single-Stage |  | 1 | Premium |  | 75000 | 60000 |  |  | 73000 | 1314 | 80 | [9 empty] | Federally-Regulated Consumer Product | 11/25/2020 | 205348209 | 01/20/2021
Rheem Sales Company, Inc. | Mainline | MP95TC1151524MSA | LPG | Induced Draft | True | False | 1 | False | Horizontal |  | None | Condensing | Single-Stage |  | 1 | Premium |  | 112000 | 108000 |  |  | 98000 | 602 | 95 | 78 | [8 empty] | Federally-Regulated Consumer Product | 11/25/2020 | 205348250 | 01/20/2021
Rheem Sales Company, Inc. | Mainline | MP96TA1152524MSA | LPG | Induced Draft | True | False | 1 | False | Up |  | None | Condensing | Two-Stage Modulating |  | 1 | Premium |  | 112000 | 109000 |  |  | 95000 | 569 | 96 | 78 | [8 empty] | Federally-Regulated Consumer Product | 11/25/2020 | 205348256 | 01/20/2021
Rheem Sales Company, Inc. | Mainline | MP801TA075421MXA | LPG | Induced Draft | True | False | 1 | False | Horizontal |  | None | Non-Condensing | Single-Stage |  | 0.75 | Premium |  | 75000 | 61000 |  |  | 75000 | 519 | 80 | [9 empty] | Federally-Regulated Consumer Product | 11/25/2020 | 205348207 | 01/20/2021
Rheem Sales Company, Inc. | Mainline | MP801TA075421MSA | Natural Gas | Induced Draft | True | False | 1 | False | Up |  | None | Non-Condensing | Single-Stage |  | 0.75 | Premium |  | 75000 | 61000 |  |  | 75000 | 519 | 80 | [9 empty] | Federally-Regulated Consumer Product | 11/25/2020 | 205348206 | 01/20/2021
Rheem Sales Company, Inc. | Mainline | MP95TC0601317MSA | LPG | Induced Draft | True | False | 1 | False | Up |  | None | Condensing | Single-Stage |  | 0.5 | Premium |  | 56000 | 54000 |  |  | 49000 | 333 | 95 | [9 empty] | Federally-Regulated Consumer Product | 11/25/2020 | 205348245 | 01/20/2021
Rheem Sales Company, Inc. | Mainline | MP95TC0701317MSA | Natural Gas | Induced Draft | True | False | 1 | False | Up |  | None | Condensing | Single-Stage |  | 0.5 | Premium |  | 70000 | 68000 |  |  | 65000 | 510 | 95 | 78 | [8 empty] | Federally-Regulated Consumer Product | 11/25/2020 | 205348247 | 01/20/2021
Rheem Sales Company, Inc. | Mainline | MP96TA1002521MSA | LPG | Induced Draft | True | False | 1 | False | Down |  | None | Condensing | Two-Stage Modulating |  | 1 | Premium |  | 98000 | 95000 |  |  | 95000 | 491 | 96 | 78 | [8 empty] | Federally-Regulated Consumer Product | 11/25/2020 | 205348255 | 01/20/2021
Rheem Sales Company, Inc. | Mainline | ML802VA075421ZXB | LPG | Induced Draft | True | False | 1 | False | Down |  | None | Non-Condensing | Two-Stage Modulating |  | 0.75 | Premium |  | 75000 | 62000 |  |  | 75000 | 425 | 80 | [9 empty] | Federally-Regulated Consumer Product | 11/25/2020 | 10378104 | 01/20/2021
Rheem Sales Company, Inc. | Mainline | MP96TA0702317MSA | LPG | Induced Draft | True | False | 1 | False | Up |  | None | Condensing | Two-Stage Modulating |  | 0.5 | Premium |  | 70000 | 68000 |  |  | 63000 | 315 | 96 | 78 | [8 empty] | Federally-Regulated Consumer Product | 11/25/2020 | 205348253 | 01/20/2021
Rheem Sales Company, Inc. | Mainline | MP95TC0851521MSA | Natural Gas | Induced Draft | True | False | 1 | False | Up |  | None | Condensing | Single-Stage |  | 1 | Premium |  | 84000 | 82000 |  |  | 80000 | 798 | 95 | [9 empty] | Federally-Regulated Consumer Product | 11/25/2020 | 205348248 | 01/20/2021
Rheem Sales Company, Inc. | Mainline | MP95TC1151524MSA | Natural Gas | Induced Draft | True | False | 1 | False | Down |  | None | Condensing | Single-Stage |  | 1 | Premium |  | 112000 | 108000 |  |  | 98000 | 602 | 95 | 78 | [8 empty] | Federally-Regulated Consumer Product | 11/25/2020 | 205348250 | 01/20/2021
Rheem Sales Company, Inc. | Mainline | MP96TA0602317MSA | LPG | Induced Draft | True | False | 1 | False | Horizontal |  | None | Condensing | Two-Stage Modulating |  | 0.5 | Premium |  | 56000 | 55000 |  |  | 46000 | 391 | 96 | 78 | [8 empty] | Federally-Regulated Consumer Product | 11/25/2020 | 205348252 | 01/20/2021
Rheem Sales Company, Inc. | Mainline | MP95TC1001521MSA | LPG | Induced Draft | True | False | 1 | False | Horizontal |  | None | Condensing | Single-Stage |  | 1 | Premium |  | 98000 | 95000 |  |  | 98000 | 865 | 95 | 78 | [8 empty] | Federally-Regulated Consumer Product | 11/25/2020 | 205348249 | 01/20/2021
Rheem Sales Company, Inc. | Mainline | MP96TA0702317MSA | Natural Gas | Induced Draft | True | False | 1 | False | Horizontal |  | None | Condensing | Two-Stage Modulating |  | 0.5 | Premium |  | 70000 | 68000 |  |  | 63000 | 315 | 96 | 78 | [8 empty] | Federally-Regulated Consumer Product | 11/25/2020 | 205348253 | 01/20/2021
Rheem Sales Company, Inc. | Mainline | MP96TA0602317MSA | LPG | Induced Draft | True | False | 1 | False | Down |  | None | Condensing | Two-Stage Modulating |  | 0.5 | Premium |  | 56000 | 55000 |  |  | 46000 | 391 | 96 | 78 | [8 empty] | Federally-Regulated Consumer Product | 11/25/2020 | 205348252 | 01/20/2021
Rheem Sales Company, Inc. | Mainline | MP95TC0851521MSA | Natural Gas | Induced Draft | True | False | 1 | False | Horizontal |  | None | Condensing | Single-Stage |  | 1 | Premium |  | 84000 | 82000 |  |  | 80000 | 798 | 95 | [9 empty] | Federally-Regulated Consumer Product | 11/25/2020 | 205348248 | 01/20/2021
Rheem Sales Company, Inc. | Mainline | ML802VA125524ZXB | LPG | Induced Draft | True | False | 1 | False | Down |  | None | Non-Condensing | Two-Stage Modulating |  | 1 | Premium |  | 125000 | 103000 |  |  | 111000 | 523 | 80 | [9 empty] | Federally-Regulated Consumer Product | 11/25/2020 | 10378106 | 01/20/2021
Rheem Sales Company, Inc. | Mainline | MP801TA075421MXA | LPG | Induced Draft | True | False | 1 | False | Up |  | None | Non-Condensing | Single-Stage |  | 0.75 | Premium |  | 75000 | 61000 |  |  | 75000 | 519 | 80 | [9 empty] | Federally-Regulated Consumer Product | 11/25/2020 | 205348207 | 01/20/2021
Rheem Sales Company, Inc. | Mainline | MP801TA075421MSA | Natural Gas | Induced Draft | True | False | 1 | False | Horizontal |  | None | Non-Condensing | Single-Stage |  | 0.75 | Premium |  | 75000 | 61000 |  |  | 75000 | 519 | 80 | [9 empty] | Federally-Regulated Consumer Product | 11/25/2020 | 205348206 | 01/20/2021
Rheem Sales Company, Inc. | Mainline | ML802VA075421ZXB | Natural Gas | Induced Draft | True | False | 1 | False | Down |  | None | Non-Condensing | Two-Stage Modulating |  | 0.75 | Premium |  | 75000 | 62000 |  |  | 75000 | 425 | 80 | [9 empty] | Federally-Regulated Consumer Product | 11/25/2020 | 10378104 | 01/20/2021
Rheem Sales Company, Inc. | Mainline | MP96TA0402317MSA | LPG | Induced Draft | True | False | 1 | False | Down |  | None | Condensing | Two-Stage Modulating |  | 0.5 | Premium |  | 42000 | 41000 |  |  | 30000 | 230 | 96 | 78 | [8 empty] | Federally-Regulated Consumer Product | 11/25/2020 | 205348251 | 01/20/2021
Rheem Sales Company, Inc. | Mainline | MP96TA0402317MSA | LPG | Induced Draft | True | False | 1 | False | Horizontal |  | None | Condensing | Two-Stage Modulating |  | 0.5 | Premium |  | 42000 | 41000 |  |  | 30000 | 230 | 96 | 78 | [8 empty] | Federally-Regulated Consumer Product | 11/25/2020 | 205348251 | 01/20/2021
Rheem Sales Company, Inc. | Mainline | MP96TA1002521MSA | LPG | Induced Draft | True | False | 1 | False | Horizontal |  | None | Condensing | Two-Stage Modulating |  | 1 | Premium |  | 98000 | 95000 |  |  | 95000 | 491 | 96 | 78 | [8 empty] | Federally-Regulated Consumer Product | 11/25/2020 | 205348255 | 01/20/2021
Rheem Sales Company, Inc. | Mainline | MP801TA075521ZSB | Natural Gas | Induced Draft | True | False | 1 | False | Down |  | None | Non-Condensing | Single-Stage |  | 1 | Premium |  | 75000 | 60000 |  |  | 73000 | 1314 | 80 | [9 empty] | Federally-Regulated Consumer Product | 11/25/2020 | 205348208 | 01/20/2021
Rheem Sales Company, Inc. | Mainline | MP95TC0401317MSA | LPG | Induced Draft | True | False | 1 | False | Down |  | None | Condensing | Single-Stage |  | 0.5 | Premium |  | 42000 | 41000 |  |  | 32000 | 289 | 95 | [9 empty] | Federally-Regulated Consumer Product | 11/25/2020 | 205348244 | 01/20/2021
Rheem Sales Company, Inc. | Mainline | ML802VA100521ZXB | Natural Gas | Induced Draft | True | False | 1 | False | Down |  | None | Non-Condensing | Two-Stage Modulating |  | 1 | Premium |  | 100000 | 82000 |  |  | 93000 | 531 | 80 | [9 empty] | Federally-Regulated Consumer Product | 11/25/2020 | 10378102 | 01/20/2021
Rheem Sales Company, Inc. | Mainline | ML802VA075317ZXB | Natural Gas | Induced Draft | True | False | 1 | False | Down |  | None | Non-Condensing | Two-Stage Modulating |  | 0.5 | Premium |  | 75000 | 62000 |  |  | 75000 | 396 | 80 | [9 empty] | Federally-Regulated Consumer Product | 11/25/2020 | 10378100 | 01/20/2021
Rheem Sales Company, Inc. | Mainline | MP95TC0601317MSA | LPG | Induced Draft | True | False | 1 | False | Down |  | None | Condensing | Single-Stage |  | 0.5 | Premium |  | 56000 | 54000 |  |  | 49000 | 333 | 95 | [9 empty] | Federally-Regulated Consumer Product | 11/25/2020 | 205348245 | 01/20/2021
Rheem Sales Company, Inc. | Mainline | MP95TC0401317MSA | Natural Gas | Induced Draft | True | False | 1 | False | Horizontal |  | None | Condensing | Single-Stage |  | 0.5 | Premium |  | 42000 | 41000 |  |  | 32000 | 289 | 95 | [9 empty] | Federally-Regulated Consumer Product | 11/25/2020 | 205348244 | 01/20/2021
Rheem Sales Company, Inc. | Mainline | MP95TC0701317MSA | LPG | Induced Draft | True | False | 1 | False | Horizontal |  | None | Condensing | Single-Stage |  | 0.5 | Premium |  | 70000 | 68000 |  |  | 65000 | 510 | 95 | 78 | [8 empty] | Federally-Regulated Consumer Product | 11/25/2020 | 205348247 | 01/20/2021
Rheem Sales Company, Inc. | Mainline | MP96TA0402317MSA | Natural Gas | Induced Draft | True | False | 1 | False | Up |  | None | Condensing | Two-Stage Modulating |  | 0.5 | Premium |  | 42000 | 41000 |  |  | 30000 | 230 | 96 | 78 | [8 empty] | Federally-Regulated Consumer Product | 11/25/2020 | 205348251 | 01/20/2021
Rheem Sales Company, Inc. | Mainline | ML802VA125524ZSB | LPG | Induced Draft | True | False | 1 | False | Down |  | None | Non-Condensing | Two-Stage Modulating |  | 1 | Premium |  | 125000 | 103000 |  |  | 111000 | 523 | 80 | [9 empty] | Federally-Regulated Consumer Product | 11/25/2020 | 10378105 | 01/20/2021
Rheem Sales Company, Inc. | Mainline | MP95TC0851521MSA | LPG | Induced Draft | True | False | 1 | False | Down |  | None | Condensing | Single-Stage |  | 1 | Premium |  | 84000 | 82000 |  |  | 80000 | 798 | 95 | [9 empty] | Federally-Regulated Consumer Product | 11/25/2020 | 205348248 | 01/20/2021
Rheem Sales Company, Inc. | Mainline | MP96TA0602317MSA | Natural Gas | Induced Draft | True | False | 1 | False | Up |  | None | Condensing | Two-Stage Modulating |  | 0.5 | Premium |  | 56000 | 55000 |  |  | 46000 | 391 | 96 | 78 | [8 empty] | Federally-Regulated Consumer Product | 11/25/2020 | 205348252 | 01/20/2021
Rheem Sales Company, Inc. | Mainline | MP801TA100521ZXB | LPG | Induced Draft | True | False | 1 | False | Down |  | None | Non-Condensing | Single-Stage |  | 1 | Premium |  | 100000 | 80000 |  |  | 94000 | 1259 | 80 | [9 empty] | Federally-Regulated Consumer Product | 11/25/2020 | 205348215 | 01/20/2021
Rheem Sales Company, Inc. | Mainline | MP95TC0401317MSA | LPG | Induced Draft | True | False | 1 | False | Up |  | None | Condensing | Single-Stage |  | 0.5 | Premium |  | 42000 | 41000 |  |  | 32000 | 289 | 95 | [9 empty] | Federally-Regulated Consumer Product | 11/25/2020 | 205348244 | 01/20/2021
Rheem Sales Company, Inc. | Mainline | MP801TA075421MXA | Natural Gas | Induced Draft | True | False | 1 | False | Up |  | None | Non-Condensing | Single-Stage |  | 0.75 | Premium |  | 75000 | 61000 |  |  | 75000 | 519 | 80 | [9 empty] | Federally-Regulated Consumer Product | 11/25/2020 | 205348207 | 01/20/2021
Rheem Sales Company, Inc. | Mainline | MP96TA1152524MSA | Natural Gas | Induced Draft | True | False | 1 | False | Up |  | None | Condensing | Two-Stage Modulating |  | 1 | Premium |  | 112000 | 109000 |  |  | 95000 | 569 | 96 | 78 | [8 empty] | Federally-Regulated Consumer Product | 11/25/2020 | 205348256 | 01/20/2021
Rheem Sales Company, Inc. | Mainline | MP95TC1001521MSA | Natural Gas | Induced Draft | True | False | 1 | False | Up |  | None | Condensing | Single-Stage |  | 1 | Premium |  | 98000 | 95000 |  |  | 98000 | 865 | 95 | 78 | [8 empty] | Federally-Regulated Consumer Product | 11/25/2020 | 205348249 | 01/20/2021
Rheem Sales Company, Inc. | Mainline | MP96TA1152524MSA | Natural Gas | Induced Draft | True | False | 1 | False | Down |  | None | Condensing | Two-Stage Modulating |  | 1 | Premium |  | 112000 | 109000 |  |  | 95000 | 569 | 96 | 78 | [8 empty] | Federally-Regulated Consumer Product | 11/25/2020 | 205348256 | 01/20/2021
Rheem Sales Company, Inc. | Mainline | MP95TC0851521MSA | LPG | Induced Draft | True | False | 1 | False | Horizontal |  | None | Condensing | Single-Stage |  | 1 | Premium |  | 84000 | 82000 |  |  | 80000 | 798 | 95 | [9 empty] | Federally-Regulated Consumer Product | 11/25/2020 | 205348248 | 01/20/2021
Rheem Sales Company, Inc. | Mainline | MP95TC1001521MSA | Natural Gas | Induced Draft | True | False | 1 | False | Horizontal |  | None | Condensing | Single-Stage |  | 1 | Premium |  | 98000 | 95000 |  |  | 98000 | 865 | 95 | 78 | [8 empty] | Federally-Regulated Consumer Product | 11/25/2020 | 205348249 | 01/20/2021
Rheem Sales Company, Inc. | Mainline | MP801TA100521ZXB | Natural Gas | Induced Draft | True | False | 1 | False | Down |  | None | Non-Condensing | Single-Stage |  | 1 | Premium |  | 100000 | 80000 |  |  | 94000 | 1259 | 80 | [9 empty] | Federally-Regulated Consumer Product | 11/25/2020 | 205348215 | 01/20/2021
Rheem Sales Company, Inc. | Mainline | MP95TC1001521MSA | Natural Gas | Induced Draft | True | False | 1 | False | Down |  | None | Condensing | Single-Stage |  | 1 | Premium |  | 98000 | 95000 |  |  | 98000 | 865 | 95 | 78 | [8 empty] | Federally-Regulated Consumer Product | 11/25/2020 | 205348249 | 01/20/2021
Rheem Sales Company, Inc. | Mainline | MP95TC0601317MSA | Natural Gas | Induced Draft | True | False | 1 | False | Horizontal |  | None | Condensing | Single-Stage |  | 0.5 | Premium |  | 56000 | 54000 |  |  | 49000 | 333 | 95 | [9 empty] | Federally-Regulated Consumer Product | 11/25/2020 | 205348245 | 01/20/2021
Rheem Sales Company, Inc. | Mainline | MP95TC0851521MSA | Natural Gas | Induced Draft | True | False | 1 | False | Down |  | None | Condensing | Single-Stage |  | 1 | Premium |  | 84000 | 82000 |  |  | 80000 | 798 | 95 | [9 empty] | Federally-Regulated Consumer Product | 11/25/2020 | 205348248 | 01/20/2021
Rheem Sales Company, Inc. | Mainline | MP801TA075421MSA | LPG | Induced Draft | True | False | 1 | False | Horizontal |  | None | Non-Condensing | Single-Stage |  | 0.75 | Premium |  | 75000 | 61000 |  |  | 75000 | 519 | 80 | [9 empty] | Federally-Regulated Consumer Product | 11/25/2020 | 205348206 | 01/20/2021
Rheem Sales Company, Inc. | Mainline | MP95TC1151524MSA | Natural Gas | Induced Draft | True | False | 1 | False | Up |  | None | Condensing | Single-Stage |  | 1 | Premium |  | 112000 | 108000 |  |  | 98000 | 602 | 95 | 78 | [8 empty] | Federally-Regulated Consumer Product | 11/25/2020 | 205348250 | 01/20/2021
Rheem Sales Company, Inc. | Mainline | MP95TC0851521MSA | LPG | Induced Draft | True | False | 1 | False | Up |  | None | Condensing | Single-Stage |  | 1 | Premium |  | 84000 | 82000 |  |  | 80000 | 798 | 95 | [9 empty] | Federally-Regulated Consumer Product | 11/25/2020 | 205348248 | 01/20/2021
Rheem Sales Company, Inc. | Mainline | ML802VA100521ZSB | Natural Gas | Induced Draft | True | False | 1 | False | Down |  | None | Non-Condensing | Two-Stage Modulating |  | 1 | Premium |  | 100000 | 82000 |  |  | 93000 | 531 | 80 | [9 empty] | Federally-Regulated Consumer Product | 11/25/2020 | 10378101 | 01/20/2021
Rheem Sales Company, Inc. | Mainline | MP801TA100521ZSB | LPG | Induced Draft | True | False | 1 | False | Down |  | None | Non-Condensing | Single-Stage |  | 1 | Premium |  | 100000 | 80000 |  |  | 94000 | 1259 | 80 | [9 empty] | Federally-Regulated Consumer Product | 11/25/2020 | 205348214 | 01/20/2021
Rheem Sales Company, Inc. | Mainline | MP801TA125524ZXB | Natural Gas | Induced Draft | True | False | 1 | False | Down |  | None | Non-Condensing | Single-Stage |  | 1 | Premium |  | 125000 | 102000 |  |  | 112000 | 1515 | 80 | [9 empty] | Federally-Regulated Consumer Product | 11/25/2020 | 205348219 | 01/20/2021
Rheem Sales Company, Inc. | Mainline | MP95TC0601317MSA | Natural Gas | Induced Draft | True | False | 1 | False | Down |  | None | Condensing | Single-Stage |  | 0.5 | Premium |  | 56000 | 54000 |  |  | 49000 | 333 | 95 | [9 empty] | Federally-Regulated Consumer Product | 11/25/2020 | 205348245 | 01/20/2021
Rheem Sales Company, Inc. | Mainline | MP95TC0401317MSA | Natural Gas | Induced Draft | True | False | 1 | False | Down |  | None | Condensing | Single-Stage |  | 0.5 | Premium |  | 42000 | 41000 |  |  | 32000 | 289 | 95 | [9 empty] | Federally-Regulated Consumer Product | 11/25/2020 | 205348244 | 01/20/2021
Rheem Sales Company, Inc. | Mainline | MP95TC1151524MSA | LPG | Induced Draft | True | False | 1 | False | Down |  | None | Condensing | Single-Stage |  | 1 | Premium |  | 112000 | 108000 |  |  | 98000 | 602 | 95 | 78 | [8 empty] | Federally-Regulated Consumer Product | 11/25/2020 | 205348250 | 01/20/2021
Rheem Sales Company, Inc. | Mainline | MP801TA100521ZSB | Natural Gas | Induced Draft | True | False | 1 | False | Down |  | None | Non-Condensing | Single-Stage |  | 1 | Premium |  | 100000 | 80000 |  |  | 94000 | 1259 | 80 | [9 empty] | Federally-Regulated Consumer Product | 11/25/2020 | 205348214 | 01/20/2021
Rheem Sales Company, Inc. | Mainline | MP96TA0702317MSA | Natural Gas | Induced Draft | True | False | 1 | False | Down |  | None | Condensing | Two-Stage Modulating |  | 0.5 | Premium |  | 70000 | 68000 |  |  | 63000 | 315 | 96 | 78 | [8 empty] | Federally-Regulated Consumer Product | 11/25/2020 | 205348253 | 01/20/2021
Rheem Sales Company, Inc. | Mainline | MP801TA075421MXA | Natural Gas | Induced Draft | True | False | 1 | False | Horizontal |  | None | Non-Condensing | Single-Stage |  | 0.75 | Premium |  | 75000 | 61000 |  |  | 75000 | 519 | 80 | [9 empty] | Federally-Regulated Consumer Product | 11/25/2020 | 205348207 | 01/20/2021
Rheem Sales Company, Inc. | Mainline | MP96TA0702317MSA | LPG | Induced Draft | True | False | 1 | False | Horizontal |  | None | Condensing | Two-Stage Modulating |  | 0.5 | Premium |  | 70000 | 68000 |  |  | 63000 | 315 | 96 | 78 | [8 empty] | Federally-Regulated Consumer Product | 11/25/2020 | 205348253 | 01/20/2021
Rheem Sales Company, Inc. | Mainline | MP801TA125524ZSB | LPG | Induced Draft | True | False | 1 | False | Down |  | None | Non-Condensing | Single-Stage |  | 1 | Premium |  | 125000 | 102000 |  |  | 112000 | 1515 | 80 | [9 empty] | Federally-Regulated Consumer Product | 11/25/2020 | 205348218 | 01/20/2021
Rheem Sales Company, Inc. | Mainline | MP96TA0402317MSA | Natural Gas | Induced Draft | True | False | 1 | False | Horizontal |  | None | Condensing | Two-Stage Modulating |  | 0.5 | Premium |  | 42000 | 41000 |  |  | 30000 | 230 | 96 | 78 | [8 empty] | Federally-Regulated Consumer Product | 11/25/2020 | 205348251 | 01/20/2021
Rheem Sales Company, Inc. | Mainline | ML802VA100521MSA | Natural Gas | Induced Draft | True | False | 1 | False | Up |  | None | Non-Condensing | Two-Stage Modulating |  | 0.75 | Premium |  | 100000 | 81000 |  |  | 95000 | 363 | 80 | [9 empty] | Federally-Regulated Consumer Product | 11/25/2020 | 10378086 | 01/20/2021
Rheem Sales Company, Inc. | Mainline | ML801TA075421MSA | Natural Gas | Induced Draft | True | False | 1 | False | Up |  | None | Non-Condensing | Single-Stage |  | 0.75 | Premium |  | 75000 | 61000 |  |  | 75000 | 519 | 80 | [9 empty] | Federally-Regulated Consumer Product | 11/25/2020 | 10378091 | 01/20/2021
Rheem Sales Company, Inc. | Mainline | ML802VA125524MSA | Natural Gas | Induced Draft | True | False | 1 | False | Horizontal |  | None | Non-Condensing | Two-Stage Modulating |  | 0.75 | Premium |  | 125000 | 102000 |  |  | 115000 | 406 | 80 | [9 empty] | Federally-Regulated Consumer Product | 11/25/2020 | 10378088 | 01/20/2021
Rheem Sales Company, Inc. | Mainline | ML802VA050317MXA | LPG | Induced Draft | True | False | 1 | False | Up |  | None | Non-Condensing | Two-Stage Modulating |  | 0.5 | Premium |  | 50000 | 41000 |  |  | 37000 | 226 | 80 | [9 empty] | Federally-Regulated Consumer Product | 11/25/2020 | 10378081 | 01/20/2021
Rheem Sales Company, Inc. | Mainline | ML95TC0701317MSA | LPG | Induced Draft | True | False | 1 | False | Down |  | None | Condensing | Single-Stage |  | 0.5 | Premium |  | 70000 | 68000 |  |  | 65000 | 510 | 95 | [9 empty] | Federally-Regulated Consumer Product | 11/25/2020 | 10378167 | 01/20/2021
Rheem Sales Company, Inc. | Mainline | ML802VA075317MSA | LPG | Induced Draft | True | False | 1 | False | Up |  | None | Non-Condensing | Two-Stage Modulating |  | 0.5 | Premium |  | 75000 | 61000 |  |  | 73000 | 558 | 80 | [9 empty] | Federally-Regulated Consumer Product | 11/25/2020 | 10378082 | 01/20/2021
Rheem Sales Company, Inc. | Mainline | ML802VA075317MSA | LPG | Induced Draft | True | False | 1 | False | Horizontal |  | None | Non-Condensing | Two-Stage Modulating |  | 0.5 | Premium |  | 75000 | 61000 |  |  | 73000 | 558 | 80 | [9 empty] | Federally-Regulated Consumer Product | 11/25/2020 | 10378082 | 01/20/2021
Rheem Sales Company, Inc. | Mainline | ML802VA100521MXA | LPG | Induced Draft | True | False | 1 | False | Horizontal |  | None | Non-Condensing | Two-Stage Modulating |  | 0.75 | Premium |  | 100000 | 81000 |  |  | 95000 | 363 | 80 | [9 empty] | Federally-Regulated Consumer Product | 11/25/2020 | 10378087 | 01/20/2021
Rheem Sales Company, Inc. | Mainline | ML801TA100521ZXB | Natural Gas | Induced Draft | True | False | 1 | False | Down |  | None | Non-Condensing | Single-Stage |  | 1 | Premium |  | 100000 | 80000 |  |  | 94000 | 1259 | 80 | [9 empty] | Federally-Regulated Consumer Product | 11/25/2020 | 10378096 | 01/20/2021
Rheem Sales Company, Inc. | Mainline | ML95TC1001521MSA | LPG | Induced Draft | True | False | 1 | False | Down |  | None | Condensing | Single-Stage |  | 1 | Premium |  | 98000 | 95000 |  |  | 98000 | 865 | 95 | [9 empty] | Federally-Regulated Consumer Product | 11/25/2020 | 10378169 | 01/20/2021
Rheem Sales Company, Inc. | Mainline | ML802VA100521MSA | Natural Gas | Induced Draft | True | False | 1 | False | Horizontal |  | None | Non-Condensing | Two-Stage Modulating |  | 0.75 | Premium |  | 100000 | 81000 |  |  | 95000 | 363 | 80 | [9 empty] | Federally-Regulated Consumer Product | 11/25/2020 | 10378086 | 01/20/2021
Rheem Sales Company, Inc. | Mainline | ML802VA075317MXA | Natural Gas | Induced Draft | True | False | 1 | False | Horizontal |  | None | Non-Condensing | Two-Stage Modulating |  | 0.5 | Premium |  | 75000 | 61000 |  |  | 73000 | 558 | 80 | [9 empty] | Federally-Regulated Consumer Product | 11/25/2020 | 10378083 | 01/20/2021
Rheem Sales Company, Inc. | Mainline | ML801TA075421MSA | LPG | Induced Draft | True | False | 1 | False | Horizontal |  | None | Non-Condensing | Single-Stage |  | 0.75 | Premium |  | 75000 | 61000 |  |  | 75000 | 519 | 80 | [9 empty] | Federally-Regulated Consumer Product | 11/25/2020 | 10378091 | 01/20/2021
Rheem Sales Company, Inc. | Mainline | ML801TA100521MXA | Natural Gas | Induced Draft | True | False | 1 | False | Up |  | None | Non-Condensing | Single-Stage |  | 0.75 | Premium |  | 100000 | 81000 |  |  | 96000 | 533 | 80 | [9 empty] | Federally-Regulated Consumer Product | 11/25/2020 | 10378024 | 01/20/2021
Rheem Sales Company, Inc. | Mainline | ML801TA100521ZSB | LPG | Induced Draft | True | False | 1 | False | Down |  | None | Non-Condensing | Single-Stage |  | 1 | Premium |  | 100000 | 80000 |  |  | 94000 | 1259 | 80 | [9 empty] | Federally-Regulated Consumer Product | 11/25/2020 | 10378095 | 01/20/2021
Rheem Sales Company, Inc. | Mainline | ML801TA075521ZSB | LPG | Induced Draft | True | False | 1 | False | Down |  | None | Non-Condensing | Single-Stage |  | 1 | Premium |  | 75000 | 60000 |  |  | 73000 | 1314 | 80 | [9 empty] | Federally-Regulated Consumer Product | 11/25/2020 | 10378093 | 01/20/2021
Rheem Sales Company, Inc. | Mainline | ML95TC0701317MSA | Natural Gas | Induced Draft | True | False | 1 | False | Down |  | None | Condensing | Single-Stage |  | 0.5 | Premium |  | 70000 | 68000 |  |  | 65000 | 510 | 95 | [9 empty] | Federally-Regulated Consumer Product | 11/25/2020 | 10378167 | 01/20/2021
Rheem Sales Company, Inc. | Mainline | ML95TC0701317MSA | Natural Gas | Induced Draft | True | False | 1 | False | Up |  | None | Condensing | Single-Stage |  | 0.5 | Premium |  | 70000 | 68000 |  |  | 65000 | 510 | 95 | [9 empty] | Federally-Regulated Consumer Product | 11/25/2020 | 10378167 | 01/20/2021
Rheem Sales Company, Inc. | Mainline | ML802VA050317MSA | LPG | Induced Draft | True | False | 1 | False | Horizontal |  | None | Non-Condensing | Two-Stage Modulating |  | 0.5 | Premium |  | 50000 | 41000 |  |  | 37000 | 226 | 80 | [9 empty] | Federally-Regulated Consumer Product | 11/25/2020 | 10378080 | 01/20/2021
Rheem Sales Company, Inc. | Mainline | ML92TA1001521MSA | LPG | Induced Draft | True | False | 1 | False | Up |  | None | Condensing | Single-Stage |  | 1 | Premium |  | 98000 | 90000 |  |  | 98000 | 865 | 92 | [9 empty] | Federally-Regulated Consumer Product | 11/25/2020 | 10378206 | 01/20/2021
Rheem Sales Company, Inc. | Mainline | ML802VA075317MSA | Natural Gas | Induced Draft | True | False | 1 | False | Up |  | None | Non-Condensing | Two-Stage Modulating |  | 0.5 | Premium |  | 75000 | 61000 |  |  | 73000 | 558 | 80 | [9 empty] | Federally-Regulated Consumer Product | 11/25/2020 | 10378082 | 01/20/2021
Rheem Sales Company, Inc. | Mainline | ML801TA125524ZXB | Natural Gas | Induced Draft | True | False | 1 | False | Down |  | None | Non-Condensing | Single-Stage |  | 1 | Premium |  | 125000 | 102000 |  |  | 112000 | 1515 | 80 | [9 empty] | Federally-Regulated Consumer Product | 11/25/2020 | 10378098 | 01/20/2021
Rheem Sales Company, Inc. | Mainline | ML801TA125524ZSB | Natural Gas | Induced Draft | True | False | 1 | False | Down |  | None | Non-Condensing | Single-Stage |  | 1 | Premium |  | 125000 | 102000 |  |  | 112000 | 1515 | 80 | [9 empty] | Federally-Regulated Consumer Product | 11/25/2020 | 10378097 | 01/20/2021
Rheem Sales Company, Inc. | Mainline | ML801TA075421MXA | LPG | Induced Draft | True | False | 1 | False | Up |  | None | Non-Condensing | Single-Stage |  | 0.75 | Premium |  | 75000 | 61000 |  |  | 75000 | 519 | 80 | [9 empty] | Federally-Regulated Consumer Product | 11/25/2020 | 10378092 | 01/20/2021
Rheem Sales Company, Inc. | Mainline | ML802VA100521MXA | LPG | Induced Draft | True | False | 1 | False | Up |  | None | Non-Condensing | Two-Stage Modulating |  | 0.75 | Premium |  | 100000 | 81000 |  |  | 95000 | 363 | 80 | [9 empty] | Federally-Regulated Consumer Product | 11/25/2020 | 10378087 | 01/20/2021
Rheem Sales Company, Inc. | Mainline | ML802VA075317MXA | Natural Gas | Induced Draft | True | False | 1 | False | Up |  | None | Non-Condensing | Two-Stage Modulating |  | 0.5 | Premium |  | 75000 | 61000 |  |  | 73000 | 558 | 80 | [9 empty] | Federally-Regulated Consumer Product | 11/25/2020 | 10378083 | 01/20/2021
Rheem Sales Company, Inc. | Mainline | ML92TA1001521MSA | Natural Gas | Induced Draft | True | False | 1 | False | Down |  | None | Condensing | Single-Stage |  | 1 | Premium |  | 98000 | 90000 |  |  | 98000 | 865 | 92 | [9 empty] | Federally-Regulated Consumer Product | 11/25/2020 | 10378206 | 01/20/2021
Rheem Sales Company, Inc. | Mainline | ML801TA100521MXA | LPG | Induced Draft | True | False | 1 | False | Up |  | None | Non-Condensing | Single-Stage |  | 0.75 | Premium |  | 100000 | 81000 |  |  | 96000 | 533 | 80 | [9 empty] | Federally-Regulated Consumer Product | 11/25/2020 | 10378024 | 01/20/2021
Rheem Sales Company, Inc. | Mainline | ML802VA075421MXA | Natural Gas | Induced Draft | True | False | 1 | False | Up |  | None | Non-Condensing | Two-Stage Modulating |  | 0.75 | Premium |  | 75000 | 61000 |  |  | 75000 | 349 | 80 | [9 empty] | Federally-Regulated Consumer Product | 11/25/2020 | 10378085 | 01/20/2021
Rheem Sales Company, Inc. | Mainline | ML802VA075421MXA | Natural Gas | Induced Draft | True | False | 1 | False | Horizontal |  | None | Non-Condensing | Two-Stage Modulating |  | 0.75 | Premium |  | 75000 | 61000 |  |  | 75000 | 349 | 80 | [9 empty] | Federally-Regulated Consumer Product | 11/25/2020 | 10378085 | 01/20/2021
Rheem Sales Company, Inc. | Mainline | ML95TC1001521MSA | Natural Gas | Induced Draft | True | False | 1 | False | Down |  | None | Condensing | Single-Stage |  | 1 | Premium |  | 98000 | 95000 |  |  | 98000 | 865 | 95 | [9 empty] | Federally-Regulated Consumer Product | 11/25/2020 | 10378169 | 01/20/2021
Rheem Sales Company, Inc. | Mainline | ML801TA100521ZSB | Natural Gas | Induced Draft | True | False | 1 | False | Down |  | None | Non-Condensing | Single-Stage |  | 1 | Premium |  | 100000 | 80000 |  |  | 94000 | 1259 | 80 | [9 empty] | Federally-Regulated Consumer Product | 11/25/2020 | 10378095 | 01/20/2021
Rheem Sales Company, Inc. | Mainline | ML95TC0601317MSA | LPG | Induced Draft | True | False | 1 | False | Horizontal |  | None | Condensing | Single-Stage |  | 0.5 | Premium |  | 56000 | 54000 |  |  | 49000 | 333 | 95 | [9 empty] | Federally-Regulated Consumer Product | 11/25/2020 | 10378166 | 01/20/2021
Rheem Sales Company, Inc. | Mainline | ML801TA125524ZSB | LPG | Induced Draft | True | False | 1 | False | Down |  | None | Non-Condensing | Single-Stage |  | 1 | Premium |  | 125000 | 102000 |  |  | 112000 | 1515 | 80 | [9 empty] | Federally-Regulated Consumer Product | 11/25/2020 | 10378097 | 01/20/2021
Rheem Sales Company, Inc. | Mainline | ML92TA1001521MSA | LPG | Induced Draft | True | False | 1 | False | Down |  | None | Condensing | Single-Stage |  | 1 | Premium |  | 98000 | 90000 |  |  | 98000 | 865 | 92 | [9 empty] | Federally-Regulated Consumer Product | 11/25/2020 | 10378206 | 01/20/2021
Rheem Sales Company, Inc. | Mainline | ML95TC0601317MSA | Natural Gas | Induced Draft | True | False | 1 | False | Horizontal |  | None | Condensing | Single-Stage |  | 0.5 | Premium |  | 56000 | 54000 |  |  | 49000 | 333 | 95 | [9 empty] | Federally-Regulated Consumer Product | 11/25/2020 | 10378166 | 01/20/2021
Rheem Sales Company, Inc. | Mainline | ML802VA100521MXA | Natural Gas | Induced Draft | True | False | 1 | False | Horizontal |  | None | Non-Condensing | Two-Stage Modulating |  | 0.75 | Premium |  | 100000 | 81000 |  |  | 95000 | 363 | 80 | [9 empty] | Federally-Regulated Consumer Product | 11/25/2020 | 10378087 | 01/20/2021
Rheem Sales Company, Inc. | Mainline | ML95TC0701317MSA | Natural Gas | Induced Draft | True | False | 1 | False | Horizontal |  | None | Condensing | Single-Stage |  | 0.5 | Premium |  | 70000 | 68000 |  |  | 65000 | 510 | 95 | [9 empty] | Federally-Regulated Consumer Product | 11/25/2020 | 10378167 | 01/20/2021
Rheem Sales Company, Inc. | Mainline | ML801TA075421MSA | Natural Gas | Induced Draft | True | False | 1 | False | Horizontal |  | None | Non-Condensing | Single-Stage |  | 0.75 | Premium |  | 75000 | 61000 |  |  | 75000 | 519 | 80 | [9 empty] | Federally-Regulated Consumer Product | 11/25/2020 | 10378091 | 01/20/2021
Rheem Sales Company, Inc. | Mainline | ML95TC0401317MSA | LPG | Induced Draft | True | False | 1 | False | Down |  | None | Condensing | Single-Stage |  | 0.5 | Premium |  | 42000 | 41000 |  |  | 32000 | 289 | 95 | [9 empty] | Federally-Regulated Consumer Product | 11/25/2020 | 10378165 | 01/20/2021
Rheem Sales Company, Inc. | Mainline | ML802VA050317MXA | Natural Gas | Induced Draft | True | False | 1 | False | Up |  | None | Non-Condensing | Two-Stage Modulating |  | 0.5 | Premium |  | 50000 | 41000 |  |  | 37000 | 226 | 80 | [9 empty] | Federally-Regulated Consumer Product | 11/25/2020 | 10378081 | 01/20/2021
Rheem Sales Company, Inc. | Mainline | ML95TC0401317MSA | LPG | Induced Draft | True | False | 1 | False | Horizontal |  | None | Condensing | Single-Stage |  | 0.5 | Premium |  | 42000 | 41000 |  |  | 32000 | 289 | 95 | [9 empty] | Federally-Regulated Consumer Product | 11/25/2020 | 10378165 | 01/20/2021
Rheem Sales Company, Inc. | Mainline | ML95TC0601317MSA | Natural Gas | Induced Draft | True | False | 1 | False | Down |  | None | Condensing | Single-Stage |  | 0.5 | Premium |  | 56000 | 54000 |  |  | 49000 | 333 | 95 | [9 empty] | Federally-Regulated Consumer Product | 11/25/2020 | 10378166 | 01/20/2021
Rheem Sales Company, Inc. | Mainline | ML802VA050317MSA | Natural Gas | Induced Draft | True | False | 1 | False | Horizontal |  | None | Non-Condensing | Two-Stage Modulating |  | 0.5 | Premium |  | 50000 | 41000 |  |  | 37000 | 226 | 80 | [9 empty] | Federally-Regulated Consumer Product | 11/25/2020 | 10378080 | 01/20/2021
Rheem Sales Company, Inc. | Mainline | ML802VA050317MXA | LPG | Induced Draft | True | False | 1 | False | Horizontal |  | None | Non-Condensing | Two-Stage Modulating |  | 0.5 | Premium |  | 50000 | 41000 |  |  | 37000 | 226 | 80 | [9 empty] | Federally-Regulated Consumer Product | 11/25/2020 | 10378081 | 01/20/2021
Rheem Sales Company, Inc. | Mainline | ML802VA125524MSA | Natural Gas | Induced Draft | True | False | 1 | False | Up |  | None | Non-Condensing | Two-Stage Modulating |  | 0.75 | Premium |  | 125000 | 102000 |  |  | 115000 | 406 | 80 | [9 empty] | Federally-Regulated Consumer Product | 11/25/2020 | 10378088 | 01/20/2021
Rheem Sales Company, Inc. | Mainline | ML95TC0601317MSA | LPG | Induced Draft | True | False | 1 | False | Down |  | None | Condensing | Single-Stage |  | 0.5 | Premium |  | 56000 | 54000 |  |  | 49000 | 333 | 95 | [9 empty] | Federally-Regulated Consumer Product | 11/25/2020 | 10378166 | 01/20/2021
Rheem Sales Company, Inc. | Mainline | ML95TC0401317MSA | Natural Gas | Induced Draft | True | False | 1 | False | Up |  | None | Condensing | Single-Stage |  | 0.5 | Premium |  | 42000 | 41000 |  |  | 32000 | 289 | 95 | [9 empty] | Federally-Regulated Consumer Product | 11/25/2020 | 10378165 | 01/20/2021
Rheem Sales Company, Inc. | Mainline | ML802VA125524MXA | Natural Gas | Induced Draft | True | False | 1 | False | Horizontal |  | None | Non-Condensing | Two-Stage Modulating |  | 0.75 | Premium |  | 125000 | 102000 |  |  | 115000 | 406 | 80 | [9 empty] | Federally-Regulated Consumer Product | 11/25/2020 | 10378089 | 01/20/2021
Rheem Sales Company, Inc. | Mainline | ML801TA075421MXA | LPG | Induced Draft | True | False | 1 | False | Horizontal |  | None | Non-Condensing | Single-Stage |  | 0.75 | Premium |  | 75000 | 61000 |  |  | 75000 | 519 | 80 | [9 empty] | Federally-Regulated Consumer Product | 11/25/2020 | 10378092 | 01/20/2021
Rheem Sales Company, Inc. | Mainline | ML802VA075421MSA | Natural Gas | Induced Draft | True | False | 1 | False | Horizontal |  | None | Non-Condensing | Two-Stage Modulating |  | 0.75 | Premium |  | 75000 | 61000 |  |  | 75000 | 349 | 80 | [9 empty] | Federally-Regulated Consumer Product | 11/25/2020 | 10378084 | 01/20/2021
Rheem Sales Company, Inc. | Mainline | ML801TA075421MXA | Natural Gas | Induced Draft | True | False | 1 | False | Up |  | None | Non-Condensing | Single-Stage |  | 0.75 | Premium |  | 75000 | 61000 |  |  | 75000 | 519 | 80 | [9 empty] | Federally-Regulated Consumer Product | 11/25/2020 | 10378092 | 01/20/2021
Rheem Sales Company, Inc. | Mainline | ML802VA050317MXA | Natural Gas | Induced Draft | True | False | 1 | False | Horizontal |  | None | Non-Condensing | Two-Stage Modulating |  | 0.5 | Premium |  | 50000 | 41000 |  |  | 37000 | 226 | 80 | [9 empty] | Federally-Regulated Consumer Product | 11/25/2020 | 10378081 | 01/20/2021
Rheem Sales Company, Inc. | Mainline | ML802VA100521MSA | LPG | Induced Draft | True | False | 1 | False | Up |  | None | Non-Condensing | Two-Stage Modulating |  | 0.75 | Premium |  | 100000 | 81000 |  |  | 95000 | 363 | 80 | [9 empty] | Federally-Regulated Consumer Product | 11/25/2020 | 10378086 | 01/20/2021
Rheem Sales Company, Inc. | Mainline | ML92TA1001521MSA | LPG | Induced Draft | True | False | 1 | False | Horizontal |  | None | Condensing | Single-Stage |  | 1 | Premium |  | 98000 | 90000 |  |  | 98000 | 865 | 92 | [9 empty] | Federally-Regulated Consumer Product | 11/25/2020 | 10378206 | 01/20/2021
Rheem Sales Company, Inc. | Mainline | ML802VA050317MSA | Natural Gas | Induced Draft | True | False | 1 | False | Up |  | None | Non-Condensing | Two-Stage Modulating |  | 0.5 | Premium |  | 50000 | 41000 |  |  | 37000 | 226 | 80 | [9 empty] | Federally-Regulated Consumer Product | 11/25/2020 | 10378080 | 01/20/2021
Rheem Sales Company, Inc. | Mainline | ML801TA075521ZXB | LPG | Induced Draft | True | False | 1 | False | Down |  | None | Non-Condensing | Single-Stage |  | 1 | Premium |  | 75000 | 60000 |  |  | 73000 | 1314 | 80 | [9 empty] | Federally-Regulated Consumer Product | 11/25/2020 | 10378094 | 01/20/2021
Rheem Sales Company, Inc. | Mainline | ML95TC0401317MSA | LPG | Induced Draft | True | False | 1 | False | Up |  | None | Condensing | Single-Stage |  | 0.5 | Premium |  | 42000 | 41000 |  |  | 32000 | 289 | 95 | [9 empty] | Federally-Regulated Consumer Product | 11/25/2020 | 10378165 | 01/20/2021
Rheem Sales Company, Inc. | Mainline | ML801TA100521MXA | LPG | Induced Draft | True | False | 1 | False | Horizontal |  | None | Non-Condensing | Single-Stage |  | 0.75 | Premium |  | 100000 | 81000 |  |  | 96000 | 533 | 80 | [9 empty] | Federally-Regulated Consumer Product | 11/25/2020 | 10378024 | 01/20/2021
Rheem Sales Company, Inc. | Mainline | ML801TA100521MXA | Natural Gas | Induced Draft | True | False | 1 | False | Horizontal |  | None | Non-Condensing | Single-Stage |  | 0.75 | Premium |  | 100000 | 81000 |  |  | 96000 | 533 | 80 | [9 empty] | Federally-Regulated Consumer Product | 11/25/2020 | 10378024 | 01/20/2021
Rheem Sales Company, Inc. | Mainline | ML801TA075521ZXB | Natural Gas | Induced Draft | True | False | 1 | False | Down |  | None | Non-Condensing | Single-Stage |  | 1 | Premium |  | 75000 | 60000 |  |  | 73000 | 1314 | 80 | [9 empty] | Federally-Regulated Consumer Product | 11/25/2020 | 10378094 | 01/20/2021
Rheem Sales Company, Inc. | Mainline | ML92TA1001521MSA | Natural Gas | Induced Draft | True | False | 1 | False | Horizontal |  | None | Condensing | Single-Stage |  | 1 | Premium |  | 98000 | 90000 |  |  | 98000 | 865 | 92 | [9 empty] | Federally-Regulated Consumer Product | 11/25/2020 | 10378206 | 01/20/2021
Rheem Sales Company, Inc. | Mainline | ML801TA075421MXA | Natural Gas | Induced Draft | True | False | 1 | False | Horizontal |  | None | Non-Condensing | Single-Stage |  | 0.75 | Premium |  | 75000 | 61000 |  |  | 75000 | 519 | 80 | [9 empty] | Federally-Regulated Consumer Product | 11/25/2020 | 10378092 | 01/20/2021
Rheem Sales Company, Inc. | Mainline | ML95TC1001521MSA | Natural Gas | Induced Draft | True | False | 1 | False | Horizontal |  | None | Condensing | Single-Stage |  | 1 | Premium |  | 98000 | 95000 |  |  | 98000 | 865 | 95 | [9 empty] | Federally-Regulated Consumer Product | 11/25/2020 | 10378169 | 01/20/2021
Rheem Sales Company, Inc. | Mainline | ML802VA125524MXA | Natural Gas | Induced Draft | True | False | 1 | False | Up |  | None | Non-Condensing | Two-Stage Modulating |  | 0.75 | Premium |  | 125000 | 102000 |  |  | 115000 | 406 | 80 | [9 empty] | Federally-Regulated Consumer Product | 11/25/2020 | 10378089 | 01/20/2021
Rheem Sales Company, Inc. | Mainline | ML801TA125524MXA | Natural Gas | Induced Draft | True | False | 1 | False | Up |  | None | Non-Condensing | Single-Stage |  | 0.75 | Premium |  | 125000 | 101000 |  |  | 115000 | 753 | 80 | [9 empty] | Federally-Regulated Consumer Product | 11/25/2020 | 10378018 | 01/20/2021
Rheem Sales Company, Inc. | Mainline | ML95TC0601317MSA | LPG | Induced Draft | True | False | 1 | False | Up |  | None | Condensing | Single-Stage |  | 0.5 | Premium |  | 56000 | 54000 |  |  | 49000 | 333 | 95 | [9 empty] | Federally-Regulated Consumer Product | 11/25/2020 | 10378166 | 01/20/2021
Rheem Sales Company, Inc. | Mainline | ML95TC1001521MSA | Natural Gas | Induced Draft | True | False | 1 | False | Up |  | None | Condensing | Single-Stage |  | 1 | Premium |  | 98000 | 95000 |  |  | 98000 | 865 | 95 | [9 empty] | Federally-Regulated Consumer Product | 11/25/2020 | 10378169 | 01/20/2021
Rheem Sales Company, Inc. | Mainline | ML95TC1001521MSA | LPG | Induced Draft | True | False | 1 | False | Horizontal |  | None | Condensing | Single-Stage |  | 1 | Premium |  | 98000 | 95000 |  |  | 98000 | 865 | 95 | [9 empty] | Federally-Regulated Consumer Product | 11/25/2020 | 10378169 | 01/20/2021
Rheem Sales Company, Inc. | Mainline | ML801TA125524MXA | LPG | Induced Draft | True | False | 1 | False | Up |  | None | Non-Condensing | Single-Stage |  | 0.75 | Premium |  | 125000 | 101000 |  |  | 115000 | 753 | 80 | [9 empty] | Federally-Regulated Consumer Product | 11/25/2020 | 10378018 | 01/20/2021
Rheem Sales Company, Inc. | Mainline | ML95TC0701317MSA | LPG | Induced Draft | True | False | 1 | False | Horizontal |  | None | Condensing | Single-Stage |  | 0.5 | Premium |  | 70000 | 68000 |  |  | 65000 | 510 | 95 | [9 empty] | Federally-Regulated Consumer Product | 11/25/2020 | 10378167 | 01/20/2021
Rheem Sales Company, Inc. | Mainline | ML95TC0601317MSA | Natural Gas | Induced Draft | True | False | 1 | False | Up |  | None | Condensing | Single-Stage |  | 0.5 | Premium |  | 56000 | 54000 |  |  | 49000 | 333 | 95 | [9 empty] | Federally-Regulated Consumer Product | 11/25/2020 | 10378166 | 01/20/2021
Rheem Sales Company, Inc. | Mainline | ML802VA100521MSA | LPG | Induced Draft | True | False | 1 | False | Horizontal |  | None | Non-Condensing | Two-Stage Modulating |  | 0.75 | Premium |  | 100000 | 81000 |  |  | 95000 | 363 | 80 | [9 empty] | Federally-Regulated Consumer Product | 11/25/2020 | 10378086 | 01/20/2021
Rheem Sales Company, Inc. | Mainline | ML802VA125524MXA | LPG | Induced Draft | True | False | 1 | False | Up |  | None | Non-Condensing | Two-Stage Modulating |  | 0.75 | Premium |  | 125000 | 102000 |  |  | 115000 | 406 | 80 | [9 empty] | Federally-Regulated Consumer Product | 11/25/2020 | 10378089 | 01/20/2021
Rheem Sales Company, Inc. | Mainline | ML802VA125524MSA | LPG | Induced Draft | True | False | 1 | False | Up |  | None | Non-Condensing | Two-Stage Modulating |  | 0.75 | Premium |  | 125000 | 102000 |  |  | 115000 | 406 | 80 | [9 empty] | Federally-Regulated Consumer Product | 11/25/2020 | 10378088 | 01/20/2021
Rheem Sales Company, Inc. | Mainline | ML801TA125524ZXB | LPG | Induced Draft | True | False | 1 | False | Down |  | None | Non-Condensing | Single-Stage |  | 1 | Premium |  | 125000 | 102000 |  |  | 112000 | 1515 | 80 | [9 empty] | Federally-Regulated Consumer Product | 11/25/2020 | 10378098 | 01/20/2021
Rheem Sales Company, Inc. | Mainline | ML802VA100521MXA | Natural Gas | Induced Draft | True | False | 1 | False | Up |  | None | Non-Condensing | Two-Stage Modulating |  | 0.75 | Premium |  | 100000 | 81000 |  |  | 95000 | 363 | 80 | [9 empty] | Federally-Regulated Consumer Product | 11/25/2020 | 10378087 | 01/20/2021
Rheem Sales Company, Inc. | Mainline | ML802VA075421MXA | LPG | Induced Draft | True | False | 1 | False | Horizontal |  | None | Non-Condensing | Two-Stage Modulating |  | 0.75 | Premium |  | 75000 | 61000 |  |  | 75000 | 349 | 80 | [9 empty] | Federally-Regulated Consumer Product | 11/25/2020 | 10378085 | 01/20/2021
Rheem Sales Company, Inc. | Mainline | ML801TA125524MXA | LPG | Induced Draft | True | False | 1 | False | Horizontal |  | None | Non-Condensing | Single-Stage |  | 0.75 | Premium |  | 125000 | 101000 |  |  | 115000 | 753 | 80 | [9 empty] | Federally-Regulated Consumer Product | 11/25/2020 | 10378018 | 01/20/2021
Rheem Sales Company, Inc. | Mainline | ML802VA075317MSA | Natural Gas | Induced Draft | True | False | 1 | False | Horizontal |  | None | Non-Condensing | Two-Stage Modulating |  | 0.5 | Premium |  | 75000 | 61000 |  |  | 73000 | 558 | 80 | [9 empty] | Federally-Regulated Consumer Product | 11/25/2020 | 10378082 | 01/20/2021
Rheem Sales Company, Inc. | Mainline | ML802VA075317MXA | LPG | Induced Draft | True | False | 1 | False | Up |  | None | Non-Condensing | Two-Stage Modulating |  | 0.5 | Premium |  | 75000 | 61000 |  |  | 73000 | 558 | 80 | [9 empty] | Federally-Regulated Consumer Product | 11/25/2020 | 10378083 | 01/20/2021
Rheem Sales Company, Inc. | Mainline | ML802VA050317MSA | LPG | Induced Draft | True | False | 1 | False | Up |  | None | Non-Condensing | Two-Stage Modulating |  | 0.5 | Premium |  | 50000 | 41000 |  |  | 37000 | 226 | 80 | [9 empty] | Federally-Regulated Consumer Product | 11/25/2020 | 10378080 | 01/20/2021
Rheem Sales Company, Inc. | Mainline | ML802VA075421MXA | LPG | Induced Draft | True | False | 1 | False | Up |  | None | Non-Condensing | Two-Stage Modulating |  | 0.75 | Premium |  | 75000 | 61000 |  |  | 75000 | 349 | 80 | [9 empty] | Federally-Regulated Consumer Product | 11/25/2020 | 10378085 | 01/20/2021
Rheem Sales Company, Inc. | Mainline | ML802VA075421MSA | LPG | Induced Draft | True | False | 1 | False | Horizontal |  | None | Non-Condensing | Two-Stage Modulating |  | 0.75 | Premium |  | 75000 | 61000 |  |  | 75000 | 349 | 80 | [9 empty] | Federally-Regulated Consumer Product | 11/25/2020 | 10378084 | 01/20/2021
Rheem Sales Company, Inc. | Mainline | ML802VA075421MSA | Natural Gas | Induced Draft | True | False | 1 | False | Up |  | None | Non-Condensing | Two-Stage Modulating |  | 0.75 | Premium |  | 75000 | 61000 |  |  | 75000 | 349 | 80 | [9 empty] | Federally-Regulated Consumer Product | 11/25/2020 | 10378084 | 01/20/2021
Rheem Sales Company, Inc. | Mainline | ML801TA075521ZSB | Natural Gas | Induced Draft | True | False | 1 | False | Down |  | None | Non-Condensing | Single-Stage |  | 1 | Premium |  | 75000 | 60000 |  |  | 73000 | 1314 | 80 | [9 empty] | Federally-Regulated Consumer Product | 11/25/2020 | 10378093 | 01/20/2021
Rheem Sales Company, Inc. | Mainline | ML92TA1001521MSA | Natural Gas | Induced Draft | True | False | 1 | False | Up |  | None | Condensing | Single-Stage |  | 1 | Premium |  | 98000 | 90000 |  |  | 98000 | 865 | 92 | [9 empty] | Federally-Regulated Consumer Product | 11/25/2020 | 10378206 | 01/20/2021
Rheem Sales Company, Inc. | Mainline | ML802VA075421MSA | LPG | Induced Draft | True | False | 1 | False | Up |  | None | Non-Condensing | Two-Stage Modulating |  | 0.75 | Premium |  | 75000 | 61000 |  |  | 75000 | 349 | 80 | [9 empty] | Federally-Regulated Consumer Product | 11/25/2020 | 10378084 | 01/20/2021
Rheem Sales Company, Inc. | Mainline | ML802VA125524MSA | LPG | Induced Draft | True | False | 1 | False | Horizontal |  | None | Non-Condensing | Two-Stage Modulating |  | 0.75 | Premium |  | 125000 | 102000 |  |  | 115000 | 406 | 80 | [9 empty] | Federally-Regulated Consumer Product | 11/25/2020 | 10378088 | 01/20/2021
Rheem Sales Company, Inc. | Mainline | ML801TA075421MSA | LPG | Induced Draft | True | False | 1 | False | Up |  | None | Non-Condensing | Single-Stage |  | 0.75 | Premium |  | 75000 | 61000 |  |  | 75000 | 519 | 80 | [9 empty] | Federally-Regulated Consumer Product | 11/25/2020 | 10378091 | 01/20/2021
Rheem Sales Company, Inc. | Mainline | ML801TA100521MSA | Natural Gas | Induced Draft | True | False | 1 | False | Up |  | None | Non-Condensing | Single-Stage |  | 0.75 | Premium |  | 100000 | 81000 |  |  | 96000 | 533 | 80 | [9 empty] | Federally-Regulated Consumer Product | 11/25/2020 | 10378023 | 01/20/2021
Rheem Sales Company, Inc. | Mainline | ML801TA100521MSA | LPG | Induced Draft | True | False | 1 | False | Horizontal |  | None | Non-Condensing | Single-Stage |  | 0.75 | Premium |  | 100000 | 81000 |  |  | 96000 | 533 | 80 | [9 empty] | Federally-Regulated Consumer Product | 11/25/2020 | 10378023 | 01/20/2021
Rheem Sales Company, Inc. | Mainline | ML95TC1001521MSA | LPG | Induced Draft | True | False | 1 | False | Up |  | None | Condensing | Single-Stage |  | 1 | Premium |  | 98000 | 95000 |  |  | 98000 | 865 | 95 | [9 empty] | Federally-Regulated Consumer Product | 11/25/2020 | 10378169 | 01/20/2021
Rheem Sales Company, Inc. | Mainline | ML801TA100521ZXB | LPG | Induced Draft | True | False | 1 | False | Down |  | None | Non-Condensing | Single-Stage |  | 1 | Premium |  | 100000 | 80000 |  |  | 94000 | 1259 | 80 | [9 empty] | Federally-Regulated Consumer Product | 11/25/2020 | 10378096 | 01/20/2021
Rheem Sales Company, Inc. | Mainline | ML801TA125524MXA | Natural Gas | Induced Draft | True | False | 1 | False | Horizontal |  | None | Non-Condensing | Single-Stage |  | 0.75 | Premium |  | 125000 | 101000 |  |  | 115000 | 753 | 80 | [9 empty] | Federally-Regulated Consumer Product | 11/25/2020 | 10378018 | 01/20/2021
Rheem Sales Company, Inc. | Mainline | ML802VA075317MXA | LPG | Induced Draft | True | False | 1 | False | Horizontal |  | None | Non-Condensing | Two-Stage Modulating |  | 0.5 | Premium |  | 75000 | 61000 |  |  | 73000 | 558 | 80 | [9 empty] | Federally-Regulated Consumer Product | 11/25/2020 | 10378083 | 01/20/2021
Rheem Sales Company, Inc. | Mainline | ML95TC0401317MSA | Natural Gas | Induced Draft | True | False | 1 | False | Horizontal |  | None | Condensing | Single-Stage |  | 0.5 | Premium |  | 42000 | 41000 |  |  | 32000 | 289 | 95 | [9 empty] | Federally-Regulated Consumer Product | 11/25/2020 | 10378165 | 01/20/2021
Rheem Sales Company, Inc. | Mainline | ML802VA125524MXA | LPG | Induced Draft | True | False | 1 | False | Horizontal |  | None | Non-Condensing | Two-Stage Modulating |  | 0.75 | Premium |  | 125000 | 102000 |  |  | 115000 | 406 | 80 | [9 empty] | Federally-Regulated Consumer Product | 11/25/2020 | 10378089 | 01/20/2021
Rheem Sales Company, Inc. | Mainline | ML95TC0701317MSA | LPG | Induced Draft | True | False | 1 | False | Up |  | None | Condensing | Single-Stage |  | 0.5 | Premium |  | 70000 | 68000 |  |  | 65000 | 510 | 95 | [9 empty] | Federally-Regulated Consumer Product | 11/25/2020 | 10378167 | 01/20/2021
Rheem Sales Company, Inc. | Mainline | ML95TC0401317MSA | Natural Gas | Induced Draft | True | False | 1 | False | Down |  | None | Condensing | Single-Stage |  | 0.5 | Premium |  | 42000 | 41000 |  |  | 32000 | 289 | 95 | [9 empty] | Federally-Regulated Consumer Product | 11/25/2020 | 10378165 | 01/20/2021
Rheem Sales Company, Inc. | Mainline | MP801CA050314MSA | LPG | Induced Draft | True | False | 1 | False | Up |  | None | Non-Condensing | Single-Stage |  | 0.5 | Premium |  | 50000 | 41000 |  |  | 38000 | 263 | 80 | [9 empty] | Federally-Regulated Consumer Product | 11/25/2020 | 205348172 | 01/20/2021
Rheem Sales Company, Inc. | Mainline | ML92TA1151524MSA | LPG | Induced Draft | True | False | 1 | False | Horizontal |  | None | Condensing | Single-Stage |  | 1 | Premium |  | 112000 | 103000 |  |  | 98000 | 602 | 92 | [9 empty] | Federally-Regulated Consumer Product | 11/25/2020 | 10378207 | 01/20/2021
Rheem Sales Company, Inc. | Mainline | ML801TA070317MUA | Natural Gas | Induced Draft | True | False | 1 | False | Up |  | None | Non-Condensing | Single-Stage |  | 0.5 | Premium |  | 70000 | 57000 |  |  | 56000 | 403 | 80 | [9 empty] | Federally-Regulated Consumer Product | 11/25/2020 | 202132862 | 01/20/2021
Rheem Sales Company, Inc. | Mainline | ML96TA1002521MSA | LPG | Induced Draft | True | False | 1 | False | Down |  | None | Condensing | Two-Stage Modulating |  | 1 | Premium |  | 98000 | 95000 |  |  | 95000 | 491 | 96 | [9 empty] | Federally-Regulated Consumer Product | 11/25/2020 | 10378200 | 01/20/2021
Rheem Sales Company, Inc. | Mainline | ML92TA0601317MSA | Natural Gas | Induced Draft | True | False | 1 | False | Up |  | None | Condensing | Single-Stage |  | 0.5 | Premium |  | 56000 | 52000 |  |  | 49000 | 333 | 92 | [9 empty] | Federally-Regulated Consumer Product | 11/25/2020 | 10378203 | 01/20/2021
Rheem Sales Company, Inc. | Mainline | ML96TA0702317MSA | LPG | Induced Draft | True | False | 1 | False | Down |  | None | Condensing | Two-Stage Modulating |  | 0.5 | Premium |  | 70000 | 68000 |  |  | 63000 | 315 | 96 | [9 empty] | Federally-Regulated Consumer Product | 11/25/2020 | 10378198 | 01/20/2021
Rheem Sales Company, Inc. | Mainline | ML96TA1152524MSA | LPG | Induced Draft | True | False | 1 | False | Down |  | None | Condensing | Two-Stage Modulating |  | 1 | Premium |  | 112000 | 109000 |  |  | 95000 | 569 | 96 | [9 empty] | Federally-Regulated Consumer Product | 11/25/2020 | 10378201 | 01/20/2021
Rheem Sales Company, Inc. | Mainline | ML95TC1151524MSA | LPG | Induced Draft | True | False | 1 | False | Down |  | None | Condensing | Single-Stage |  | 1 | Premium |  | 112000 | 108000 |  |  | 98000 | 602 | 95 | [9 empty] | Federally-Regulated Consumer Product | 11/25/2020 | 10378170 | 01/20/2021
Rheem Sales Company, Inc. | Mainline | ML92TA0701317MSA | Natural Gas | Induced Draft | True | False | 1 | False | Up |  | None | Condensing | Single-Stage |  | 0.5 | Premium |  | 70000 | 64000 |  |  | 65000 | 510 | 92 | [9 empty] | Federally-Regulated Consumer Product | 11/25/2020 | 10378204 | 01/20/2021
Rheem Sales Company, Inc. | Mainline | ML92TA0701521MSA | LPG | Induced Draft | True | False | 1 | False | Up |  | None | Condensing | Single-Stage |  | 1 | Premium |  | 70000 | 69000 |  |  | 64000 | 563 | 92 | [9 empty] | Federally-Regulated Consumer Product | 11/25/2020 | 203269568 | 01/20/2021
Rheem Sales Company, Inc. | Mainline | ML92TA0401317MSA | Natural Gas | Induced Draft | True | False | 1 | False | Horizontal |  | None | Condensing | Single-Stage |  | 0.5 | Premium |  | 42000 | 41000 |  |  | 32000 | 289 | 92 | [9 empty] | Federally-Regulated Consumer Product | 11/25/2020 | 10378202 | 01/20/2021
Rheem Sales Company, Inc. | Mainline | ML96TA1152524MSA | Natural Gas | Induced Draft | True | False | 1 | False | Down |  | None | Condensing | Two-Stage Modulating |  | 1 | Premium |  | 112000 | 109000 |  |  | 95000 | 569 | 96 | [9 empty] | Federally-Regulated Consumer Product | 11/25/2020 | 10378201 | 01/20/2021
Rheem Sales Company, Inc. | Mainline | ML96TA0602317MSA | LPG | Induced Draft | True | False | 1 | False | Down |  | None | Condensing | Two-Stage Modulating |  | 0.5 | Premium |  | 56000 | 55000 |  |  | 46000 | 391 | 96 | [9 empty] | Federally-Regulated Consumer Product | 11/25/2020 | 10378197 | 01/20/2021
Rheem Sales Company, Inc. | Mainline | ML96TA1002521MSA | Natural Gas | Induced Draft | True | False | 1 | False | Horizontal |  | None | Condensing | Two-Stage Modulating |  | 1 | Premium |  | 98000 | 95000 |  |  | 95000 | 491 | 96 | [9 empty] | Federally-Regulated Consumer Product | 11/25/2020 | 10378200 | 01/20/2021
Rheem Sales Company, Inc. | Mainline | ML801CA100521ZXA | LPG | Induced Draft | True | False | 1 | False | Down |  | None | Non-Condensing | Single-Stage |  | 1 | Premium |  | 100000 | 80000 |  |  | 95000 | 1259 | 80 | [9 empty] | Federally-Regulated Consumer Product | 11/25/2020 | 203327240 | 01/20/2021
Rheem Sales Company, Inc. | Mainline | ML95TC0851521MSA | Natural Gas | Induced Draft | True | False | 1 | False | Horizontal |  | None | Condensing | Single-Stage |  | 1 | Premium |  | 84000 | 82000 |  |  | 80000 | 798 | 95 | [9 empty] | Federally-Regulated Consumer Product | 11/25/2020 | 10378168 | 01/20/2021
Rheem Sales Company, Inc. | Mainline | ML92TA0701317MSA | Natural Gas | Induced Draft | True | False | 1 | False | Down |  | None | Condensing | Single-Stage |  | 0.5 | Premium |  | 70000 | 64000 |  |  | 65000 | 510 | 92 | [9 empty] | Federally-Regulated Consumer Product | 11/25/2020 | 10378204 | 01/20/2021
Rheem Sales Company, Inc. | Mainline | ML92TA0601317MSA | LPG | Induced Draft | True | False | 1 | False | Horizontal |  | None | Condensing | Single-Stage |  | 0.5 | Premium |  | 56000 | 52000 |  |  | 49000 | 333 | 92 | [9 empty] | Federally-Regulated Consumer Product | 11/25/2020 | 10378203 | 01/20/2021
Rheem Sales Company, Inc. | Mainline | ML96TA0852521MSA | Natural Gas | Induced Draft | True | False | 1 | False | Up |  | None | Condensing | Two-Stage Modulating |  | 1 | Premium |  | 84000 | 82000 |  |  | 77000 | 577 | 96 | [9 empty] | Federally-Regulated Consumer Product | 11/25/2020 | 10378199 | 01/20/2021
Rheem Sales Company, Inc. | Mainline | ML95TC0851521MSA | LPG | Induced Draft | True | False | 1 | False | Horizontal |  | None | Condensing | Single-Stage |  | 1 | Premium |  | 84000 | 82000 |  |  | 80000 | 798 | 95 | [9 empty] | Federally-Regulated Consumer Product | 11/25/2020 | 10378168 | 01/20/2021
Rheem Sales Company, Inc. | Mainline | ML96TA0402317MSA | LPG | Induced Draft | True | False | 1 | False | Horizontal |  | None | Condensing | Two-Stage Modulating |  | 0.5 | Premium |  | 42000 | 41000 |  |  | 30000 | 230 | 96 | [9 empty] | Federally-Regulated Consumer Product | 11/25/2020 | 10378196 | 01/20/2021
Rheem Sales Company, Inc. | Mainline | ML96TA0402317MSA | LPG | Induced Draft | True | False | 1 | False | Up |  | None | Condensing | Two-Stage Modulating |  | 0.5 | Premium |  | 42000 | 41000 |  |  | 30000 | 230 | 96 | [9 empty] | Federally-Regulated Consumer Product | 11/25/2020 | 10378196 | 01/20/2021
Rheem Sales Company, Inc. | Mainline | ML96TA0602317MSA | Natural Gas | Induced Draft | True | False | 1 | False | Down |  | None | Condensing | Two-Stage Modulating |  | 0.5 | Premium |  | 56000 | 55000 |  |  | 46000 | 391 | 96 | [9 empty] | Federally-Regulated Consumer Product | 11/25/2020 | 10378197 | 01/20/2021
Rheem Sales Company, Inc. | Mainline | ML95TC0851521MSA | LPG | Induced Draft | True | False | 1 | False | Up |  | None | Condensing | Single-Stage |  | 1 | Premium |  | 84000 | 82000 |  |  | 80000 | 798 | 95 | [9 empty] | Federally-Regulated Consumer Product | 11/25/2020 | 10378168 | 01/20/2021
Rheem Sales Company, Inc. | Mainline | ML92TA0701521MSA | Natural Gas | Induced Draft | True | False | 1 | False | Horizontal |  | None | Condensing | Single-Stage |  | 1 | Premium |  | 70000 | 69000 |  |  | 64000 | 563 | 92 | [9 empty] | Federally-Regulated Consumer Product | 11/25/2020 | 203269568 | 01/20/2021
Rheem Sales Company, Inc. | Mainline | ML92TA0401317MSA | LPG | Induced Draft | True | False | 1 | False | Up |  | None | Condensing | Single-Stage |  | 0.5 | Premium |  | 42000 | 41000 |  |  | 32000 | 289 | 92 | [9 empty] | Federally-Regulated Consumer Product | 11/25/2020 | 10378202 | 01/20/2021
Rheem Sales Company, Inc. | Mainline | ML92TA0701317MSA | Natural Gas | Induced Draft | True | False | 1 | False | Horizontal |  | None | Condensing | Single-Stage |  | 0.5 | Premium |  | 70000 | 64000 |  |  | 65000 | 510 | 92 | [9 empty] | Federally-Regulated Consumer Product | 11/25/2020 | 10378204 | 01/20/2021
Rheem Sales Company, Inc. | Mainline | ML92TA1151524MSA | Natural Gas | Induced Draft | True | False | 1 | False | Horizontal |  | None | Condensing | Single-Stage |  | 1 | Premium |  | 112000 | 103000 |  |  | 98000 | 602 | 92 | [9 empty] | Federally-Regulated Consumer Product | 11/25/2020 | 10378207 | 01/20/2021
Rheem Sales Company, Inc. | Mainline | ML96TA1002521MSA | Natural Gas | Induced Draft | True | False | 1 | False | Up |  | None | Condensing | Two-Stage Modulating |  | 1 | Premium |  | 98000 | 95000 |  |  | 95000 | 491 | 96 | [9 empty] | Federally-Regulated Consumer Product | 11/25/2020 | 10378200 | 01/20/2021
Rheem Sales Company, Inc. | Mainline | ML95TC0851521MSA | LPG | Induced Draft | True | False | 1 | False | Down |  | None | Condensing | Single-Stage |  | 1 | Premium |  | 84000 | 82000 |  |  | 80000 | 798 | 95 | [9 empty] | Federally-Regulated Consumer Product | 11/25/2020 | 10378168 | 01/20/2021
Rheem Sales Company, Inc. | Mainline | ML96TA0602317MSA | Natural Gas | Induced Draft | True | False | 1 | False | Up |  | None | Condensing | Two-Stage Modulating |  | 0.5 | Premium |  | 56000 | 55000 |  |  | 46000 | 391 | 96 | [9 empty] | Federally-Regulated Consumer Product | 11/25/2020 | 10378197 | 01/20/2021
Rheem Sales Company, Inc. | Mainline | ML92TA0601317MSA | LPG | Induced Draft | True | False | 1 | False | Down |  | None | Condensing | Single-Stage |  | 0.5 | Premium |  | 56000 | 52000 |  |  | 49000 | 333 | 92 | [9 empty] | Federally-Regulated Consumer Product | 11/25/2020 | 10378203 | 01/20/2021
Rheem Sales Company, Inc. | Mainline | ML96TA0402317MSA | Natural Gas | Induced Draft | True | False | 1 | False | Down |  | None | Condensing | Two-Stage Modulating |  | 0.5 | Premium |  | 42000 | 41000 |  |  | 30000 | 230 | 96 | [9 empty] | Federally-Regulated Consumer Product | 11/25/2020 | 10378196 | 01/20/2021
Rheem Sales Company, Inc. | Mainline | ML801CA125524ZSA | Natural Gas | Induced Draft | True | False | 1 | False | Down |  | None | Non-Condensing | Single-Stage |  | 1 | Premium |  | 125000 | 102000 |  |  | 112000 | 1515 | 80 | [9 empty] | Federally-Regulated Consumer Product | 11/25/2020 | 203327241 | 01/20/2021
Rheem Sales Company, Inc. | Mainline | MP801CA050314MSA | LPG | Induced Draft | True | False | 1 | False | Horizontal |  | None | Non-Condensing | Single-Stage |  | 0.5 | Premium |  | 50000 | 41000 |  |  | 38000 | 263 | 80 | [9 empty] | Federally-Regulated Consumer Product | 11/25/2020 | 205348172 | 01/20/2021
Rheem Sales Company, Inc. | Mainline | ML96TA0852521MSA | Natural Gas | Induced Draft | True | False | 1 | False | Down |  | None | Condensing | Two-Stage Modulating |  | 1 | Premium |  | 84000 | 82000 |  |  | 77000 | 577 | 96 | [9 empty] | Federally-Regulated Consumer Product | 11/25/2020 | 10378199 | 01/20/2021
Rheem Sales Company, Inc. | Mainline | ML96TA0602317MSA | LPG | Induced Draft | True | False | 1 | False | Horizontal |  | None | Condensing | Two-Stage Modulating |  | 0.5 | Premium |  | 56000 | 55000 |  |  | 46000 | 391 | 96 | [9 empty] | Federally-Regulated Consumer Product | 11/25/2020 | 10378197 | 01/20/2021
Rheem Sales Company, Inc. | Mainline | ML96TA0702317MSA | Natural Gas | Induced Draft | True | False | 1 | False | Down |  | None | Condensing | Two-Stage Modulating |  | 0.5 | Premium |  | 70000 | 68000 |  |  | 63000 | 315 | 96 | [9 empty] | Federally-Regulated Consumer Product | 11/25/2020 | 10378198 | 01/20/2021
Rheem Sales Company, Inc. | Mainline | ML92TA0601317MSA | Natural Gas | Induced Draft | True | False | 1 | False | Horizontal |  | None | Condensing | Single-Stage |  | 0.5 | Premium |  | 56000 | 52000 |  |  | 49000 | 333 | 92 | [9 empty] | Federally-Regulated Consumer Product | 11/25/2020 | 10378203 | 01/20/2021
Rheem Sales Company, Inc. | Mainline | ML95TC0851521MSA | Natural Gas | Induced Draft | True | False | 1 | False | Up |  | None | Condensing | Single-Stage |  | 1 | Premium |  | 84000 | 82000 |  |  | 80000 | 798 | 95 | [9 empty] | Federally-Regulated Consumer Product | 11/25/2020 | 10378168 | 01/20/2021
Rheem Sales Company, Inc. | Mainline | ML92TA0701317MSA | LPG | Induced Draft | True | False | 1 | False | Down |  | None | Condensing | Single-Stage |  | 0.5 | Premium |  | 70000 | 64000 |  |  | 65000 | 510 | 92 | [9 empty] | Federally-Regulated Consumer Product | 11/25/2020 | 10378204 | 01/20/2021
Rheem Sales Company, Inc. | Mainline | MP801CA075417MXA | Natural Gas | Induced Draft | True | False | 1 | False | Horizontal |  | None | Non-Condensing | Single-Stage |  | 0.5 | Premium |  | 75000 | 61000 |  |  | 76000 | 615 | 80 | [9 empty] | Federally-Regulated Consumer Product | 11/25/2020 | 205348178 | 01/20/2021
Rheem Sales Company, Inc. | Mainline | ML96TA1002521MSA | LPG | Induced Draft | True | False | 1 | False | Horizontal |  | None | Condensing | Two-Stage Modulating |  | 1 | Premium |  | 98000 | 95000 |  |  | 95000 | 491 | 96 | [9 empty] | Federally-Regulated Consumer Product | 11/25/2020 | 10378200 | 01/20/2021
Rheem Sales Company, Inc. | Mainline | ML96TA1002521MSA | LPG | Induced Draft | True | False | 1 | False | Up |  | None | Condensing | Two-Stage Modulating |  | 1 | Premium |  | 98000 | 95000 |  |  | 95000 | 491 | 96 | [9 empty] | Federally-Regulated Consumer Product | 11/25/2020 | 10378200 | 01/20/2021
Rheem Sales Company, Inc. | Mainline | MP801CA050314MSA | Natural Gas | Induced Draft | True | False | 1 | False | Horizontal |  | None | Non-Condensing | Single-Stage |  | 0.5 | Premium |  | 50000 | 41000 |  |  | 38000 | 263 | 80 | [9 empty] | Federally-Regulated Consumer Product | 11/25/2020 | 205348172 | 01/20/2021
Rheem Sales Company, Inc. | Mainline | ML95TC1151524MSA | LPG | Induced Draft | True | False | 1 | False | Horizontal |  | None | Condensing | Single-Stage |  | 1 | Premium |  | 112000 | 108000 |  |  | 98000 | 602 | 95 | [9 empty] | Federally-Regulated Consumer Product | 11/25/2020 | 10378170 | 01/20/2021
Rheem Sales Company, Inc. | Mainline | ML801CA125524ZSA | LPG | Induced Draft | True | False | 1 | False | Down |  | None | Non-Condensing | Single-Stage |  | 1 | Premium |  | 125000 | 102000 |  |  | 112000 | 1515 | 80 | [9 empty] | Federally-Regulated Consumer Product | 11/25/2020 | 203327241 | 01/20/2021
Rheem Sales Company, Inc. | Mainline | ML801CA075521ZXA | LPG | Induced Draft | True | False | 1 | False | Down |  | None | Non-Condensing | Single-Stage |  | 1 | Premium |  | 75000 | 60000 |  |  | 74000 | 1314 | 80 | [9 empty] | Federally-Regulated Consumer Product | 11/25/2020 | 203327238 | 01/20/2021
Rheem Sales Company, Inc. | Mainline | ML96TA0602317MSA | Natural Gas | Induced Draft | True | False | 1 | False | Horizontal |  | None | Condensing | Two-Stage Modulating |  | 0.5 | Premium |  | 56000 | 55000 |  |  | 46000 | 391 | 96 | [9 empty] | Federally-Regulated Consumer Product | 11/25/2020 | 10378197 | 01/20/2021
Rheem Sales Company, Inc. | Mainline | ML95TC1151524MSA | Natural Gas | Induced Draft | True | False | 1 | False | Down |  | None | Condensing | Single-Stage |  | 1 | Premium |  | 112000 | 108000 |  |  | 98000 | 602 | 95 | [9 empty] | Federally-Regulated Consumer Product | 11/25/2020 | 10378170 | 01/20/2021
Rheem Sales Company, Inc. | Mainline | ML92TA1151524MSA | Natural Gas | Induced Draft | True | False | 1 | False | Up |  | None | Condensing | Single-Stage |  | 1 | Premium |  | 112000 | 103000 |  |  | 98000 | 602 | 92 | [9 empty] | Federally-Regulated Consumer Product | 11/25/2020 | 10378207 | 01/20/2021
Rheem Sales Company, Inc. | Mainline | ML96TA0852521MSA | Natural Gas | Induced Draft | True | False | 1 | False | Horizontal |  | None | Condensing | Two-Stage Modulating |  | 1 | Premium |  | 84000 | 82000 |  |  | 77000 | 577 | 96 | [9 empty] | Federally-Regulated Consumer Product | 11/25/2020 | 10378199 | 01/20/2021
Rheem Sales Company, Inc. | Mainline | ML801TA050317MUA | Natural Gas | Induced Draft | True | False | 1 | False | Up |  | None | Non-Condensing | Single-Stage |  | 0.5 | Premium |  | 50000 | 40000 |  |  | 38000 | 237 | 80 | [9 empty] | Federally-Regulated Consumer Product | 11/25/2020 | 202132861 | 01/20/2021
Rheem Sales Company, Inc. | Mainline | ML96TA0402317MSA | Natural Gas | Induced Draft | True | False | 1 | False | Up |  | None | Condensing | Two-Stage Modulating |  | 0.5 | Premium |  | 42000 | 41000 |  |  | 30000 | 230 | 96 | [9 empty] | Federally-Regulated Consumer Product | 11/25/2020 | 10378196 | 01/20/2021
Rheem Sales Company, Inc. | Mainline | ML96TA1152524MSA | LPG | Induced Draft | True | False | 1 | False | Up |  | None | Condensing | Two-Stage Modulating |  | 1 | Premium |  | 112000 | 109000 |  |  | 95000 | 569 | 96 | [9 empty] | Federally-Regulated Consumer Product | 11/25/2020 | 10378201 | 01/20/2021
Rheem Sales Company, Inc. | Mainline | ML96TA0702317MSA | Natural Gas | Induced Draft | True | False | 1 | False | Horizontal |  | None | Condensing | Two-Stage Modulating |  | 0.5 | Premium |  | 70000 | 68000 |  |  | 63000 | 315 | 96 | [9 empty] | Federally-Regulated Consumer Product | 11/25/2020 | 10378198 | 01/20/2021
Rheem Sales Company, Inc. | Mainline | ML801CA125524ZXA | Natural Gas | Induced Draft | True | False | 1 | False | Down |  | None | Non-Condensing | Single-Stage |  | 1 | Premium |  | 125000 | 102000 |  |  | 112000 | 1515 | 80 | [9 empty] | Federally-Regulated Consumer Product | 11/25/2020 | 203327242 | 01/20/2021
Rheem Sales Company, Inc. | Mainline | ML801TA100521MUA | Natural Gas | Induced Draft | True | False | 1 | False | Horizontal |  | None | Non-Condensing | Single-Stage |  | 0.5 | Premium |  | 98000 | 82000 |  |  | 92000 | 864 | 80 | [9 empty] | Federally-Regulated Consumer Product | 11/25/2020 | 202132863 | 01/20/2021
Rheem Sales Company, Inc. | Mainline | ML92TA0701317MSA | LPG | Induced Draft | True | False | 1 | False | Horizontal |  | None | Condensing | Single-Stage |  | 0.5 | Premium |  | 70000 | 64000 |  |  | 65000 | 510 | 92 | [9 empty] | Federally-Regulated Consumer Product | 11/25/2020 | 10378204 | 01/20/2021
Rheem Sales Company, Inc. | Mainline | MP801CA075417MXA | Natural Gas | Induced Draft | True | False | 1 | False | Up |  | None | Non-Condensing | Single-Stage |  | 0.5 | Premium |  | 75000 | 61000 |  |  | 76000 | 615 | 80 | [9 empty] | Federally-Regulated Consumer Product | 11/25/2020 | 205348178 | 01/20/2021
Rheem Sales Company, Inc. | Mainline | ML92TA1151524MSA | LPG | Induced Draft | True | False | 1 | False | Up |  | None | Condensing | Single-Stage |  | 1 | Premium |  | 112000 | 103000 |  |  | 98000 | 602 | 92 | [9 empty] | Federally-Regulated Consumer Product | 11/25/2020 | 10378207 | 01/20/2021
Rheem Sales Company, Inc. | Mainline | ML92TA0601317MSA | Natural Gas | Induced Draft | True | False | 1 | False | Down |  | None | Condensing | Single-Stage |  | 0.5 | Premium |  | 56000 | 52000 |  |  | 49000 | 333 | 92 | [9 empty] | Federally-Regulated Consumer Product | 11/25/2020 | 10378203 | 01/20/2021
Rheem Sales Company, Inc. | Mainline | ML92TA0701521MSA | Natural Gas | Induced Draft | True | False | 1 | False | Up |  | None | Condensing | Single-Stage |  | 1 | Premium |  | 70000 | 69000 |  |  | 64000 | 563 | 92 | [9 empty] | Federally-Regulated Consumer Product | 11/25/2020 | 203269568 | 01/20/2021
Rheem Sales Company, Inc. | Mainline | ML95TC0851521MSA | Natural Gas | Induced Draft | True | False | 1 | False | Down |  | None | Condensing | Single-Stage |  | 1 | Premium |  | 84000 | 82000 |  |  | 80000 | 798 | 95 | [9 empty] | Federally-Regulated Consumer Product | 11/25/2020 | 10378168 | 01/20/2021
Rheem Sales Company, Inc. | Mainline | ML92TA0401317MSA | Natural Gas | Induced Draft | True | False | 1 | False | Up |  | None | Condensing | Single-Stage |  | 0.5 | Premium |  | 42000 | 41000 |  |  | 32000 | 289 | 92 | [9 empty] | Federally-Regulated Consumer Product | 11/25/2020 | 10378202 | 01/20/2021
Rheem Sales Company, Inc. | Mainline | ML92TA0401317MSA | LPG | Induced Draft | True | False | 1 | False | Horizontal |  | None | Condensing | Single-Stage |  | 0.5 | Premium |  | 42000 | 41000 |  |  | 32000 | 289 | 92 | [9 empty] | Federally-Regulated Consumer Product | 11/25/2020 | 10378202 | 01/20/2021
Rheem Sales Company, Inc. | Mainline | ML96TA0702317MSA | Natural Gas | Induced Draft | True | False | 1 | False | Up |  | None | Condensing | Two-Stage Modulating |  | 0.5 | Premium |  | 70000 | 68000 |  |  | 63000 | 315 | 96 | [9 empty] | Federally-Regulated Consumer Product | 11/25/2020 | 10378198 | 01/20/2021
Rheem Sales Company, Inc. | Mainline | ML92TA0701521MSA | LPG | Induced Draft | True | False | 1 | False | Down |  | None | Condensing | Single-Stage |  | 1 | Premium |  | 70000 | 69000 |  |  | 64000 | 563 | 92 | [9 empty] | Federally-Regulated Consumer Product | 11/25/2020 | 203269568 | 01/20/2021
Rheem Sales Company, Inc. | Mainline | ML95TC1151524MSA | LPG | Induced Draft | True | False | 1 | False | Up |  | None | Condensing | Single-Stage |  | 1 | Premium |  | 112000 | 108000 |  |  | 98000 | 602 | 95 | [9 empty] | Federally-Regulated Consumer Product | 11/25/2020 | 10378170 | 01/20/2021
Rheem Sales Company, Inc. | Mainline | ML92TA0701521MSA | Natural Gas | Induced Draft | True | False | 1 | False | Down |  | None | Condensing | Single-Stage |  | 1 | Premium |  | 70000 | 69000 |  |  | 64000 | 563 | 92 | [9 empty] | Federally-Regulated Consumer Product | 11/25/2020 | 203269568 | 01/20/2021
Rheem Sales Company, Inc. | Mainline | MP801CA075417MXA | LPG | Induced Draft | True | False | 1 | False | Up |  | None | Non-Condensing | Single-Stage |  | 0.5 | Premium |  | 75000 | 61000 |  |  | 76000 | 615 | 80 | [9 empty] | Federally-Regulated Consumer Product | 11/25/2020 | 205348178 | 01/20/2021
Rheem Sales Company, Inc. | Mainline | ML92TA1151524MSA | Natural Gas | Induced Draft | True | False | 1 | False | Down |  | None | Condensing | Single-Stage |  | 1 | Premium |  | 112000 | 103000 |  |  | 98000 | 602 | 92 | [9 empty] | Federally-Regulated Consumer Product | 11/25/2020 | 10378207 | 01/20/2021
Rheem Sales Company, Inc. | Mainline | ML801TA050317MUA | Natural Gas | Induced Draft | True | False | 1 | False | Horizontal |  | None | Non-Condensing | Single-Stage |  | 0.5 | Premium |  | 50000 | 40000 |  |  | 38000 | 237 | 80 | [9 empty] | Federally-Regulated Consumer Product | 11/25/2020 | 202132861 | 01/20/2021
Rheem Sales Company, Inc. | Mainline | ML96TA1152524MSA | LPG | Induced Draft | True | False | 1 | False | Horizontal |  | None | Condensing | Two-Stage Modulating |  | 1 | Premium |  | 112000 | 109000 |  |  | 95000 | 569 | 96 | [9 empty] | Federally-Regulated Consumer Product | 11/25/2020 | 10378201 | 01/20/2021
Rheem Sales Company, Inc. | Mainline | ML801TA070317MUA | Natural Gas | Induced Draft | True | False | 1 | False | Horizontal |  | None | Non-Condensing | Single-Stage |  | 0.5 | Premium |  | 70000 | 57000 |  |  | 56000 | 403 | 80 | [9 empty] | Federally-Regulated Consumer Product | 11/25/2020 | 202132862 | 01/20/2021
Rheem Sales Company, Inc. | Mainline | ML96TA0402317MSA | Natural Gas | Induced Draft | True | False | 1 | False | Horizontal |  | None | Condensing | Two-Stage Modulating |  | 0.5 | Premium |  | 42000 | 41000 |  |  | 30000 | 230 | 96 | [9 empty] | Federally-Regulated Consumer Product | 11/25/2020 | 10378196 | 01/20/2021
Rheem Sales Company, Inc. | Mainline | ML96TA1152524MSA | Natural Gas | Induced Draft | True | False | 1 | False | Up |  | None | Condensing | Two-Stage Modulating |  | 1 | Premium |  | 112000 | 109000 |  |  | 95000 | 569 | 96 | [9 empty] | Federally-Regulated Consumer Product | 11/25/2020 | 10378201 | 01/20/2021
Rheem Sales Company, Inc. | Mainline | ML92TA0701317MSA | LPG | Induced Draft | True | False | 1 | False | Up |  | None | Condensing | Single-Stage |  | 0.5 | Premium |  | 70000 | 64000 |  |  | 65000 | 510 | 92 | [9 empty] | Federally-Regulated Consumer Product | 11/25/2020 | 10378204 | 01/20/2021
Rheem Sales Company, Inc. | Mainline | ML92TA0601317MSA | LPG | Induced Draft | True | False | 1 | False | Up |  | None | Condensing | Single-Stage |  | 0.5 | Premium |  | 56000 | 52000 |  |  | 49000 | 333 | 92 | [9 empty] | Federally-Regulated Consumer Product | 11/25/2020 | 10378203 | 01/20/2021
Rheem Sales Company, Inc. | Mainline | ML801CA075521ZXA | Natural Gas | Induced Draft | True | False | 1 | False | Down |  | None | Non-Condensing | Single-Stage |  | 1 | Premium |  | 75000 | 60000 |  |  | 74000 | 1314 | 80 | [9 empty] | Federally-Regulated Consumer Product | 11/25/2020 | 203327238 | 01/20/2021
Rheem Sales Company, Inc. | Mainline | ML96TA1002521MSA | Natural Gas | Induced Draft | True | False | 1 | False | Down |  | None | Condensing | Two-Stage Modulating |  | 1 | Premium |  | 98000 | 95000 |  |  | 95000 | 491 | 96 | [9 empty] | Federally-Regulated Consumer Product | 11/25/2020 | 10378200 | 01/20/2021
Rheem Sales Company, Inc. | Mainline | ML96TA0602317MSA | LPG | Induced Draft | True | False | 1 | False | Up |  | None | Condensing | Two-Stage Modulating |  | 0.5 | Premium |  | 56000 | 55000 |  |  | 46000 | 391 | 96 | [9 empty] | Federally-Regulated Consumer Product | 11/25/2020 | 10378197 | 01/20/2021
Rheem Sales Company, Inc. | Mainline | ML96TA0702317MSA | LPG | Induced Draft | True | False | 1 | False | Horizontal |  | None | Condensing | Two-Stage Modulating |  | 0.5 | Premium |  | 70000 | 68000 |  |  | 63000 | 315 | 96 | [9 empty] | Federally-Regulated Consumer Product | 11/25/2020 | 10378198 | 01/20/2021
Rheem Sales Company, Inc. | Mainline | MP801CA050314MSA | Natural Gas | Induced Draft | True | False | 1 | False | Up |  | None | Non-Condensing | Single-Stage |  | 0.5 | Premium |  | 50000 | 41000 |  |  | 38000 | 263 | 80 | [9 empty] | Federally-Regulated Consumer Product | 11/25/2020 | 205348172 | 01/20/2021
Rheem Sales Company, Inc. | Mainline | ML96TA0852521MSA | LPG | Induced Draft | True | False | 1 | False | Horizontal |  | None | Condensing | Two-Stage Modulating |  | 1 | Premium |  | 84000 | 82000 |  |  | 77000 | 577 | 96 | [9 empty] | Federally-Regulated Consumer Product | 11/25/2020 | 10378199 | 01/20/2021
Rheem Sales Company, Inc. | Mainline | ML95TC1151524MSA | Natural Gas | Induced Draft | True | False | 1 | False | Up |  | None | Condensing | Single-Stage |  | 1 | Premium |  | 112000 | 108000 |  |  | 98000 | 602 | 95 | [9 empty] | Federally-Regulated Consumer Product | 11/25/2020 | 10378170 | 01/20/2021
Rheem Sales Company, Inc. | Mainline | ML801CA100521ZXA | Natural Gas | Induced Draft | True | False | 1 | False | Down |  | None | Non-Condensing | Single-Stage |  | 1 | Premium |  | 100000 | 80000 |  |  | 95000 | 1259 | 80 | [9 empty] | Federally-Regulated Consumer Product | 11/25/2020 | 203327240 | 01/20/2021
Rheem Sales Company, Inc. | Mainline | ML96TA1152524MSA | Natural Gas | Induced Draft | True | False | 1 | False | Horizontal |  | None | Condensing | Two-Stage Modulating |  | 1 | Premium |  | 112000 | 109000 |  |  | 95000 | 569 | 96 | [9 empty] | Federally-Regulated Consumer Product | 11/25/2020 | 10378201 | 01/20/2021
Rheem Sales Company, Inc. | Mainline | ML92TA0401317MSA | LPG | Induced Draft | True | False | 1 | False | Down |  | None | Condensing | Single-Stage |  | 0.5 | Premium |  | 42000 | 41000 |  |  | 32000 | 289 | 92 | [9 empty] | Federally-Regulated Consumer Product | 11/25/2020 | 10378202 | 01/20/2021
Rheem Sales Company, Inc. | Mainline | ML92TA1151524MSA | LPG | Induced Draft | True | False | 1 | False | Down |  | None | Condensing | Single-Stage |  | 1 | Premium |  | 112000 | 103000 |  |  | 98000 | 602 | 92 | [9 empty] | Federally-Regulated Consumer Product | 11/25/2020 | 10378207 | 01/20/2021
Rheem Sales Company, Inc. | Mainline | ML96TA0702317MSA | LPG | Induced Draft | True | False | 1 | False | Up |  | None | Condensing | Two-Stage Modulating |  | 0.5 | Premium |  | 70000 | 68000 |  |  | 63000 | 315 | 96 | [9 empty] | Federally-Regulated Consumer Product | 11/25/2020 | 10378198 | 01/20/2021
Rheem Sales Company, Inc. | Mainline | ML96TA0852521MSA | LPG | Induced Draft | True | False | 1 | False | Up |  | None | Condensing | Two-Stage Modulating |  | 1 | Premium |  | 84000 | 82000 |  |  | 77000 | 577 | 96 | [9 empty] | Federally-Regulated Consumer Product | 11/25/2020 | 10378199 | 01/20/2021
Rheem Sales Company, Inc. | Mainline | MP801CA075417MXA | LPG | Induced Draft | True | False | 1 | False | Horizontal |  | None | Non-Condensing | Single-Stage |  | 0.5 | Premium |  | 75000 | 61000 |  |  | 76000 | 615 | 80 | [9 empty] | Federally-Regulated Consumer Product | 11/25/2020 | 205348178 | 01/20/2021
Rheem Sales Company, Inc. | Mainline | ML801TA100521MUA | Natural Gas | Induced Draft | True | False | 1 | False | Up |  | None | Non-Condensing | Single-Stage |  | 0.5 | Premium |  | 98000 | 82000 |  |  | 92000 | 864 | 80 | [9 empty] | Federally-Regulated Consumer Product | 11/25/2020 | 202132863 | 01/20/2021
Rheem Sales Company, Inc. | Mainline | ML96TA0852521MSA | LPG | Induced Draft | True | False | 1 | False | Down |  | None | Condensing | Two-Stage Modulating |  | 1 | Premium |  | 84000 | 82000 |  |  | 77000 | 577 | 96 | [9 empty] | Federally-Regulated Consumer Product | 11/25/2020 | 10378199 | 01/20/2021
Rheem Sales Company, Inc. | Mainline | ML96TA0402317MSA | LPG | Induced Draft | True | False | 1 | False | Down |  | None | Condensing | Two-Stage Modulating |  | 0.5 | Premium |  | 42000 | 41000 |  |  | 30000 | 230 | 96 | [9 empty] | Federally-Regulated Consumer Product | 11/25/2020 | 10378196 | 01/20/2021
Rheem Sales Company, Inc. | Mainline | ML92TA0701521MSA | LPG | Induced Draft | True | False | 1 | False | Horizontal |  | None | Condensing | Single-Stage |  | 1 | Premium |  | 70000 | 69000 |  |  | 64000 | 563 | 92 | [9 empty] | Federally-Regulated Consumer Product | 11/25/2020 | 203269568 | 01/20/2021
Rheem Sales Company, Inc. | Mainline | ML92TA0401317MSA | Natural Gas | Induced Draft | True | False | 1 | False | Down |  | None | Condensing | Single-Stage |  | 0.5 | Premium |  | 42000 | 41000 |  |  | 32000 | 289 | 92 | [9 empty] | Federally-Regulated Consumer Product | 11/25/2020 | 10378202 | 01/20/2021
Rheem Sales Company, Inc. | Mainline | ML801CA125524ZXA | LPG | Induced Draft | True | False | 1 | False | Down |  | None | Non-Condensing | Single-Stage |  | 1 | Premium |  | 125000 | 102000 |  |  | 112000 | 1515 | 80 | [9 empty] | Federally-Regulated Consumer Product | 11/25/2020 | 203327242 | 01/20/2021
Rheem Sales Company, Inc. | Mainline | ML95TC1151524MSA | Natural Gas | Induced Draft | True | False | 1 | False | Horizontal |  | None | Condensing | Single-Stage |  | 1 | Premium |  | 112000 | 108000 |  |  | 98000 | 602 | 95 | [9 empty] | Federally-Regulated Consumer Product | 11/25/2020 | 10378170 | 01/20/2021
Rheem Sales Company, Inc. | Ruud | R801TA075421MXA | LPG | Induced Draft | True | False | 1 | False | Up |  | None | Non-Condensing | Single-Stage |  | 0.75 | Premium |  | 75000 | 61000 |  |  | 75000 | 519 | 80 | [9 empty] | Federally-Regulated Consumer Product | 11/25/2020 | 201710104 | 01/20/2021
Rheem Sales Company, Inc. | Ruud | R96TA0402317MSA | Natural Gas | Induced Draft | True | False | 1 | False | Up |  | None | Condensing | Two-Stage Modulating |  | 0.5 | Premium |  | 42000 | 41000 |  |  | 30000 | 230 | 96 | [9 empty] | Federally-Regulated Consumer Product | 10/07/2020 | 201712918 | 01/20/2021
Rheem Sales Company, Inc. | Ruud | R96TA0852521MSA | Natural Gas | Induced Draft | True | False | 1 | False | Horizontal |  | None | Condensing | Two-Stage Modulating |  | 1 | Premium |  | 84000 | 82000 |  |  | 77000 | 577 | 96 | 78 | [8 empty] | Federally-Regulated Consumer Product | 10/07/2020 | 201712924 | 01/20/2021
Rheem Sales Company, Inc. | Ruud | R95TC0701317MSA | LPG | Induced Draft | True | False | 1 | False | Horizontal |  | None | Condensing | Single-Stage |  | 0.5 | Premium |  | 70000 | 68000 |  |  | 65000 | 510 | 95 | [9 empty] | Federally-Regulated Consumer Product | 10/07/2020 | 201711681 | 01/20/2021
Rheem Sales Company, Inc. | Ruud | R96TA0852521MSA | LPG | Induced Draft | True | False | 1 | False | Horizontal |  | None | Condensing | Two-Stage Modulating |  | 1 | Premium |  | 84000 | 82000 |  |  | 77000 | 577 | 96 | 78 | [8 empty] | Federally-Regulated Consumer Product | 10/07/2020 | 201712924 | 01/20/2021
Rheem Sales Company, Inc. | Ruud | R801TA050314MXA | Natural Gas | Induced Draft | True | False | 1 | False | Horizontal |  | None | Non-Condensing | Single-Stage |  | 0.5 | Premium |  | 50000 | 41000 |  |  | 37000 | 263 | 80 | 78 | [8 empty] | Federally-Regulated Consumer Product | 11/25/2020 | 201707682 | 01/20/2021
Rheem Sales Company, Inc. | Ruud | R96TA0602317MSA | Natural Gas | Induced Draft | True | False | 1 | False | Down |  | None | Condensing | Two-Stage Modulating |  | 0.5 | Premium |  | 56000 | 55000 |  |  | 46000 | 391 | 96 | 78 | [8 empty] | Federally-Regulated Consumer Product | 10/07/2020 | 201712920 | 01/20/2021
Rheem Sales Company, Inc. | Ruud | R92TA1001521MSA | Natural Gas | Induced Draft | True | False | 1 | False | Horizontal |  | None | Condensing | Single-Stage |  | 1 | Premium |  | 98000 | 90000 |  |  | 98000 | 865 | 92 | [9 empty] | Federally-Regulated Consumer Product | 09/30/2020 | 201712986 | 01/20/2021
Rheem Sales Company, Inc. | Ruud | R92TA1001521MSA | Natural Gas | Induced Draft | True | False | 1 | False | Up |  | None | Condensing | Single-Stage |  | 1 | Premium |  | 98000 | 90000 |  |  | 98000 | 865 | 92 | [9 empty] | Federally-Regulated Consumer Product | 09/30/2020 | 201712986 | 01/20/2021
Rheem Sales Company, Inc. | Ruud | R95TC0401317MSA | Natural Gas | Induced Draft | True | False | 1 | False | Horizontal |  | None | Condensing | Single-Stage |  | 0.5 | Premium |  | 42000 | 41000 |  |  | 32000 | 289 | 95 | [9 empty] | Federally-Regulated Consumer Product | 10/07/2020 | 201711677 | 01/20/2021
Rheem Sales Company, Inc. | Ruud | R801TA075521ZXB | Natural Gas | Induced Draft | True | False | 1 | False | Down |  | None | Non-Condensing | Single-Stage |  | 1 | Premium |  | 75000 | 60000 |  |  | 73000 | 1314 | 80 | 78 | [8 empty] | Federally-Regulated Consumer Product | 11/25/2020 | 201710108 | 01/20/2021
Rheem Sales Company, Inc. | Ruud | R801TA125524MXA | Natural Gas | Induced Draft | True | False | 1 | False | Horizontal |  | None | Non-Condensing | Single-Stage |  | 0.75 | Premium |  | 125000 | 101000 |  |  | 115000 | 753 | 80 | 78 | [8 empty] | Federally-Regulated Consumer Product | 11/25/2020 | 201707694 | 01/20/2021
Rheem Sales Company, Inc. | Ruud | R92TA1001521MSA | Natural Gas | Induced Draft | True | False | 1 | False | Down |  | None | Condensing | Single-Stage |  | 1 | Premium |  | 98000 | 90000 |  |  | 98000 | 865 | 92 | [9 empty] | Federally-Regulated Consumer Product | 09/30/2020 | 201712986 | 01/20/2021
Rheem Sales Company, Inc. | Ruud | R96TA0602317MSA | LPG | Induced Draft | True | False | 1 | False | Up |  | None | Condensing | Two-Stage Modulating |  | 0.5 | Premium |  | 56000 | 55000 |  |  | 46000 | 391 | 96 | 78 | [8 empty] | Federally-Regulated Consumer Product | 10/07/2020 | 201712920 | 01/20/2021
Rheem Sales Company, Inc. | Ruud | R801TA125524ZXB | Natural Gas | Induced Draft | True | False | 1 | False | Down |  | None | Non-Condensing | Single-Stage |  | 1 | Premium |  | 125000 | 102000 |  |  | 112000 | 1515 | 80 | 78 | [8 empty] | Federally-Regulated Consumer Product | 11/25/2020 | 201710116 | 01/20/2021
Rheem Sales Company, Inc. | Ruud | R95TC0701317MSA | LPG | Induced Draft | True | False | 1 | False | Down |  | None | Condensing | Single-Stage |  | 0.5 | Premium |  | 70000 | 68000 |  |  | 65000 | 510 | 95 | [9 empty] | Federally-Regulated Consumer Product | 10/07/2020 | 201711681 | 01/20/2021
Rheem Sales Company, Inc. | Ruud | R801TA125524MSA | Natural Gas | Induced Draft | True | False | 1 | False | Up |  | None | Non-Condensing | Single-Stage |  | 0.75 | Premium |  | 125000 | 101000 |  |  | 115000 | 753 | 80 | 78 | [8 empty] | Federally-Regulated Consumer Product | 11/25/2020 | 201707692 | 01/20/2021
Rheem Sales Company, Inc. | Ruud | R96TA0602317MSA | LPG | Induced Draft | True | False | 1 | False | Horizontal |  | None | Condensing | Two-Stage Modulating |  | 0.5 | Premium |  | 56000 | 55000 |  |  | 46000 | 391 | 96 | 78 | [8 empty] | Federally-Regulated Consumer Product | 10/07/2020 | 201712920 | 01/20/2021
Rheem Sales Company, Inc. | Ruud | R801TA075421MSA | LPG | Induced Draft | True | False | 1 | False | Up |  | None | Non-Condensing | Single-Stage |  | 0.75 | Premium |  | 75000 | 61000 |  |  | 75000 | 519 | 80 | [9 empty] | Federally-Regulated Consumer Product | 11/25/2020 | 201710102 | 01/20/2021
Rheem Sales Company, Inc. | Ruud | R801TA100521MXA | LPG | Induced Draft | True | False | 1 | False | Horizontal |  | None | Non-Condensing | Single-Stage |  | 0.75 | Premium |  | 100000 | 81000 |  |  | 96000 | 533 | 80 | 78 | [8 empty] | Federally-Regulated Consumer Product | 11/25/2020 | 201707690 | 01/20/2021
Rheem Sales Company, Inc. | Ruud | R95TC1151524MSA | Natural Gas | Induced Draft | True | False | 1 | False | Down |  | None | Condensing | Single-Stage |  | 1 | Premium |  | 112000 | 108000 |  |  | 98000 | 602 | 95 | 78 | [8 empty] | Federally-Regulated Consumer Product | 11/25/2020 | 201711687 | 01/20/2021
Rheem Sales Company, Inc. | Ruud | R96TA0702317MSA | LPG | Induced Draft | True | False | 1 | False | Up |  | None | Condensing | Two-Stage Modulating |  | 0.5 | Premium |  | 70000 | 68000 |  |  | 63000 | 315 | 96 | 78 | [8 empty] | Federally-Regulated Consumer Product | 10/07/2020 | 201712922 | 01/20/2021
Rheem Sales Company, Inc. | Ruud | R95TC0601317MSA | Natural Gas | Induced Draft | True | False | 1 | False | Down |  | None | Condensing | Single-Stage |  | 0.5 | Premium |  | 56000 | 54000 |  |  | 49000 | 333 | 95 | [9 empty] | Federally-Regulated Consumer Product | 10/07/2020 | 201711679 | 01/20/2021
Rheem Sales Company, Inc. | Ruud | R801TA125524MSA | LPG | Induced Draft | True | False | 1 | False | Horizontal |  | None | Non-Condensing | Single-Stage |  | 0.75 | Premium |  | 125000 | 101000 |  |  | 115000 | 753 | 80 | 78 | [8 empty] | Federally-Regulated Consumer Product | 11/25/2020 | 201707692 | 01/20/2021
Rheem Sales Company, Inc. | Ruud | R95TC0701317MSA | LPG | Induced Draft | True | False | 1 | False | Up |  | None | Condensing | Single-Stage |  | 0.5 | Premium |  | 70000 | 68000 |  |  | 65000 | 510 | 95 | [9 empty] | Federally-Regulated Consumer Product | 10/07/2020 | 201711681 | 01/20/2021
Rheem Sales Company, Inc. | Ruud | R95TC0851521MSA | LPG | Induced Draft | True | False | 1 | False | Horizontal |  | None | Condensing | Single-Stage |  | 1 | Premium |  | 84000 | 82000 |  |  | 80000 | 798 | 95 | [9 empty] | Federally-Regulated Consumer Product | 10/07/2020 | 201711683 | 01/20/2021
Rheem Sales Company, Inc. | Ruud | R95TC0601317MSA | Natural Gas | Induced Draft | True | False | 1 | False | Horizontal |  | None | Condensing | Single-Stage |  | 0.5 | Premium |  | 56000 | 54000 |  |  | 49000 | 333 | 95 | [9 empty] | Federally-Regulated Consumer Product | 10/07/2020 | 201711679 | 01/20/2021
Rheem Sales Company, Inc. | Ruud | R96TA0402317MSA | Natural Gas | Induced Draft | True | False | 1 | False | Down |  | None | Condensing | Two-Stage Modulating |  | 0.5 | Premium |  | 42000 | 41000 |  |  | 30000 | 230 | 96 | 78 | [8 empty] | Federally-Regulated Consumer Product | 10/07/2020 | 201712918 | 01/20/2021
Rheem Sales Company, Inc. | Ruud | R95TC0701317MSA | Natural Gas | Induced Draft | True | False | 1 | False | Horizontal |  | None | Condensing | Single-Stage |  | 0.5 | Premium |  | 70000 | 68000 |  |  | 65000 | 510 | 95 | [9 empty] | Federally-Regulated Consumer Product | 10/07/2020 | 201711681 | 01/20/2021
Rheem Sales Company, Inc. | Ruud | R801TA125524MXA | LPG | Induced Draft | True | False | 1 | False | Up |  | None | Non-Condensing | Single-Stage |  | 0.75 | Premium |  | 125000 | 101000 |  |  | 115000 | 753 | 80 | 78 | [8 empty] | Federally-Regulated Consumer Product | 11/25/2020 | 201707694 | 01/20/2021
Rheem Sales Company, Inc. | Ruud | R801TA075421MSA | Natural Gas | Induced Draft | True | False | 1 | False | Horizontal |  | None | Non-Condensing | Single-Stage |  | 0.75 | Premium |  | 75000 | 61000 |  |  | 75000 | 519 | 80 | [9 empty] | Federally-Regulated Consumer Product | 11/25/2020 | 201710102 | 01/20/2021
Rheem Sales Company, Inc. | Ruud | R801TA125524MSA | LPG | Induced Draft | True | False | 1 | False | Up |  | None | Non-Condensing | Single-Stage |  | 0.75 | Premium |  | 125000 | 101000 |  |  | 115000 | 753 | 80 | 78 | [8 empty] | Federally-Regulated Consumer Product | 11/25/2020 | 201707692 | 01/20/2021
Rheem Sales Company, Inc. | Ruud | R801TA100521MSA | LPG | Induced Draft | True | False | 1 | False | Horizontal |  | None | Non-Condensing | Single-Stage |  | 0.75 | Premium |  | 100000 | 81000 |  |  | 96000 | 533 | 80 | 78 | [8 empty] | Federally-Regulated Consumer Product | 11/25/2020 | 201707688 | 01/20/2021
Rheem Sales Company, Inc. | Ruud | R95TC0851521MSA | LPG | Induced Draft | True | False | 1 | False | Down |  | None | Condensing | Single-Stage |  | 1 | Premium |  | 84000 | 82000 |  |  | 80000 | 798 | 95 | [9 empty] | Federally-Regulated Consumer Product | 10/07/2020 | 201711683 | 01/20/2021
Rheem Sales Company, Inc. | Ruud | R801TA100521MSA | LPG | Induced Draft | True | False | 1 | False | Up |  | None | Non-Condensing | Single-Stage |  | 0.75 | Premium |  | 100000 | 81000 |  |  | 96000 | 533 | 80 | 78 | [8 empty] | Federally-Regulated Consumer Product | 11/25/2020 | 201707688 | 01/20/2021
Rheem Sales Company, Inc. | Ruud | R801TA100521MXA | Natural Gas | Induced Draft | True | False | 1 | False | Horizontal |  | None | Non-Condensing | Single-Stage |  | 0.75 | Premium |  | 100000 | 81000 |  |  | 96000 | 533 | 80 | 78 | [8 empty] | Federally-Regulated Consumer Product | 11/25/2020 | 201707690 | 01/20/2021
Rheem Sales Company, Inc. | Ruud | R801TA100521ZXB | Natural Gas | Induced Draft | True | False | 1 | False | Down |  | None | Non-Condensing | Single-Stage |  | 1 | Premium |  | 100000 | 80000 |  |  | 94000 | 1259 | 80 | 78 | [8 empty] | Federally-Regulated Consumer Product | 11/25/2020 | 201710112 | 01/20/2021
Rheem Sales Company, Inc. | Ruud | R95TC0401317MSA | LPG | Induced Draft | True | False | 1 | False | Down |  | None | Condensing | Single-Stage |  | 0.5 | Premium |  | 42000 | 41000 |  |  | 32000 | 289 | 95 | [9 empty] | Federally-Regulated Consumer Product | 10/07/2020 | 201711677 | 01/20/2021
Rheem Sales Company, Inc. | Ruud | R801TA075421MXA | LPG | Induced Draft | True | False | 1 | False | Horizontal |  | None | Non-Condensing | Single-Stage |  | 0.75 | Premium |  | 75000 | 61000 |  |  | 75000 | 519 | 80 | [9 empty] | Federally-Regulated Consumer Product | 11/25/2020 | 201710104 | 01/20/2021
Rheem Sales Company, Inc. | Ruud | R801TA050314MXA | Natural Gas | Induced Draft | True | False | 1 | False | Up |  | None | Non-Condensing | Single-Stage |  | 0.5 | Premium |  | 50000 | 41000 |  |  | 37000 | 263 | 80 | 78 | [8 empty] | Federally-Regulated Consumer Product | 11/25/2020 | 201707682 | 01/20/2021
Rheem Sales Company, Inc. | Ruud | R95TC1151524MSA | LPG | Induced Draft | True | False | 1 | False | Down |  | None | Condensing | Single-Stage |  | 1 | Premium |  | 112000 | 108000 |  |  | 98000 | 602 | 95 | 78 | [8 empty] | Federally-Regulated Consumer Product | 11/25/2020 | 201711687 | 01/20/2021
Rheem Sales Company, Inc. | Ruud | R801TA075421MXA | Natural Gas | Induced Draft | True | False | 1 | False | Horizontal |  | None | Non-Condensing | Single-Stage |  | 0.75 | Premium |  | 75000 | 61000 |  |  | 75000 | 519 | 80 | [9 empty] | Federally-Regulated Consumer Product | 11/25/2020 | 201710104 | 01/20/2021
Rheem Sales Company, Inc. | Ruud | R801TA100521ZSB | Natural Gas | Induced Draft | True | False | 1 | False | Down |  | None | Non-Condensing | Single-Stage |  | 1 | Premium |  | 100000 | 80000 |  |  | 94000 | 1259 | 80 | 78 | [8 empty] | Federally-Regulated Consumer Product | 11/25/2020 | 201710110 | 01/20/2021
Rheem Sales Company, Inc. | Ruud | R92TA1001521MSA | LPG | Induced Draft | True | False | 1 | False | Up |  | None | Condensing | Single-Stage |  | 1 | Premium |  | 98000 | 90000 |  |  | 98000 | 865 | 92 | [9 empty] | Federally-Regulated Consumer Product | 09/30/2020 | 201712986 | 01/20/2021
Rheem Sales Company, Inc. | Ruud | R96TA0852521MSA | LPG | Induced Draft | True | False | 1 | False | Down |  | None | Condensing | Two-Stage Modulating |  | 1 | Premium |  | 84000 | 82000 |  |  | 77000 | 577 | 96 | 78 | [8 empty] | Federally-Regulated Consumer Product | 10/07/2020 | 201712924 | 01/20/2021
Rheem Sales Company, Inc. | Ruud | R95TC0701317MSA | Natural Gas | Induced Draft | True | False | 1 | False | Up |  | None | Condensing | Single-Stage |  | 0.5 | Premium |  | 70000 | 68000 |  |  | 65000 | 510 | 95 | [9 empty] | Federally-Regulated Consumer Product | 10/07/2020 | 201711681 | 01/20/2021
Rheem Sales Company, Inc. | Ruud | R95TC1001521MSA | Natural Gas | Induced Draft | True | False | 1 | False | Up |  | None | Condensing | Single-Stage |  | 1 | Premium |  | 98000 | 95000 |  |  | 98000 | 865 | 95 | 78 | [8 empty] | Federally-Regulated Consumer Product | 11/25/2020 | 201711685 | 01/20/2021
Rheem Sales Company, Inc. | Ruud | R95TC0401317MSA | LPG | Induced Draft | True | False | 1 | False | Horizontal |  | None | Condensing | Single-Stage |  | 0.5 | Premium |  | 42000 | 41000 |  |  | 32000 | 289 | 95 | [9 empty] | Federally-Regulated Consumer Product | 10/07/2020 | 201711677 | 01/20/2021
Rheem Sales Company, Inc. | Ruud | R96TA0602317MSA | Natural Gas | Induced Draft | True | False | 1 | False | Horizontal |  | None | Condensing | Two-Stage Modulating |  | 0.5 | Premium |  | 56000 | 55000 |  |  | 46000 | 391 | 96 | 78 | [8 empty] | Federally-Regulated Consumer Product | 10/07/2020 | 201712920 | 01/20/2021
Rheem Sales Company, Inc. | Ruud | R801TA125524MSA | Natural Gas | Induced Draft | True | False | 1 | False | Horizontal |  | None | Non-Condensing | Single-Stage |  | 0.75 | Premium |  | 125000 | 101000 |  |  | 115000 | 753 | 80 | 78 | [8 empty] | Federally-Regulated Consumer Product | 11/25/2020 | 201707692 | 01/20/2021
Rheem Sales Company, Inc. | Ruud | R801TA075421MXA | Natural Gas | Induced Draft | True | False | 1 | False | Up |  | None | Non-Condensing | Single-Stage |  | 0.75 | Premium |  | 75000 | 61000 |  |  | 75000 | 519 | 80 | [9 empty] | Federally-Regulated Consumer Product | 11/25/2020 | 201710104 | 01/20/2021
Rheem Sales Company, Inc. | Ruud | R95TC1151524MSA | Natural Gas | Induced Draft | True | False | 1 | False | Up |  | None | Condensing | Single-Stage |  | 1 | Premium |  | 112000 | 108000 |  |  | 98000 | 602 | 95 | 78 | [8 empty] | Federally-Regulated Consumer Product | 11/25/2020 | 201711687 | 01/20/2021
Rheem Sales Company, Inc. | Ruud | R96TA0402317MSA | Natural Gas | Induced Draft | True | False | 1 | False | Horizontal |  | None | Condensing | Two-Stage Modulating |  | 0.5 | Premium |  | 42000 | 41000 |  |  | 30000 | 230 | 96 | 78 | [8 empty] | Federally-Regulated Consumer Product | 10/07/2020 | 201712918 | 01/20/2021
Rheem Sales Company, Inc. | Ruud | R95TC0851521MSA | LPG | Induced Draft | True | False | 1 | False | Up |  | None | Condensing | Single-Stage |  | 1 | Premium |  | 84000 | 82000 |  |  | 80000 | 798 | 95 | [9 empty] | Federally-Regulated Consumer Product | 10/07/2020 | 201711683 | 01/20/2021
Rheem Sales Company, Inc. | Ruud | R801TA125524MXA | Natural Gas | Induced Draft | True | False | 1 | False | Up |  | None | Non-Condensing | Single-Stage |  | 0.75 | Premium |  | 125000 | 101000 |  |  | 115000 | 753 | 80 | 78 | [8 empty] | Federally-Regulated Consumer Product | 11/25/2020 | 201707694 | 01/20/2021
Rheem Sales Company, Inc. | Ruud | R95TC0851521MSA | Natural Gas | Induced Draft | True | False | 1 | False | Horizontal |  | None | Condensing | Single-Stage |  | 1 | Premium |  | 84000 | 82000 |  |  | 80000 | 798 | 95 | [9 empty] | Federally-Regulated Consumer Product | 10/07/2020 | 201711683 | 01/20/2021
Rheem Sales Company, Inc. | Ruud | R95TC1001521MSA | LPG | Induced Draft | True | False | 1 | False | Down |  | None | Condensing | Single-Stage |  | 1 | Premium |  | 98000 | 95000 |  |  | 98000 | 865 | 95 | 78 | [8 empty] | Federally-Regulated Consumer Product | 11/25/2020 | 201711685 | 01/20/2021
Rheem Sales Company, Inc. | Ruud | R801TA075421MSA | LPG | Induced Draft | True | False | 1 | False | Horizontal |  | None | Non-Condensing | Single-Stage |  | 0.75 | Premium |  | 75000 | 61000 |  |  | 75000 | 519 | 80 | [9 empty] | Federally-Regulated Consumer Product | 11/25/2020 | 201710102 | 01/20/2021
Rheem Sales Company, Inc. | Ruud | R96TA0602317MSA | Natural Gas | Induced Draft | True | False | 1 | False | Up |  | None | Condensing | Two-Stage Modulating |  | 0.5 | Premium |  | 56000 | 55000 |  |  | 46000 | 391 | 96 | 78 | [8 empty] | Federally-Regulated Consumer Product | 10/07/2020 | 201712920 | 01/20/2021
Rheem Sales Company, Inc. | Ruud | R95TC1001521MSA | LPG | Induced Draft | True | False | 1 | False | Up |  | None | Condensing | Single-Stage |  | 1 | Premium |  | 98000 | 95000 |  |  | 98000 | 865 | 95 | 78 | [8 empty] | Federally-Regulated Consumer Product | 11/25/2020 | 201711685 | 01/20/2021
Rheem Sales Company, Inc. | Ruud | R96TA0402317MSA | LPG | Induced Draft | True | False | 1 | False | Up |  | None | Condensing | Two-Stage Modulating |  | 0.5 | Premium |  | 42000 | 41000 |  |  | 30000 | 230 | 96 | 78 | [8 empty] | Federally-Regulated Consumer Product | 10/07/2020 | 201712918 | 01/20/2021
Rheem Sales Company, Inc. | Ruud | R801TA100521MSA | Natural Gas | Induced Draft | True | False | 1 | False | Up |  | None | Non-Condensing | Single-Stage |  | 0.75 | Premium |  | 100000 | 81000 |  |  | 96000 | 533 | 80 | 78 | [8 empty] | Federally-Regulated Consumer Product | 11/25/2020 | 201707688 | 01/20/2021
Rheem Sales Company, Inc. | Ruud | R801TA075521ZXB | LPG | Induced Draft | True | False | 1 | False | Down |  | None | Non-Condensing | Single-Stage |  | 1 | Premium |  | 75000 | 60000 |  |  | 73000 | 1314 | 80 | 78 | [8 empty] | Federally-Regulated Consumer Product | 11/25/2020 | 201710108 | 01/20/2021
Rheem Sales Company, Inc. | Ruud | R801TA100521ZSB | LPG | Induced Draft | True | False | 1 | False | Down |  | None | Non-Condensing | Single-Stage |  | 1 | Premium |  | 100000 | 80000 |  |  | 94000 | 1259 | 80 | 78 | [8 empty] | Federally-Regulated Consumer Product | 11/25/2020 | 201710110 | 01/20/2021
Rheem Sales Company, Inc. | Ruud | R801TA050314MXA | LPG | Induced Draft | True | False | 1 | False | Horizontal |  | None | Non-Condensing | Single-Stage |  | 0.5 | Premium |  | 50000 | 41000 |  |  | 37000 | 263 | 80 | 78 | [8 empty] | Federally-Regulated Consumer Product | 11/25/2020 | 201707682 | 01/20/2021
Rheem Sales Company, Inc. | Ruud | R801TA125524MXA | LPG | Induced Draft | True | False | 1 | False | Horizontal |  | None | Non-Condensing | Single-Stage |  | 0.75 | Premium |  | 125000 | 101000 |  |  | 115000 | 753 | 80 | 78 | [8 empty] | Federally-Regulated Consumer Product | 11/25/2020 | 201707694 | 01/20/2021
Rheem Sales Company, Inc. | Ruud | R801TA125524ZSB | LPG | Induced Draft | True | False | 1 | False | Down |  | None | Non-Condensing | Single-Stage |  | 1 | Premium |  | 125000 | 102000 |  |  | 112000 | 1515 | 80 | 78 | [8 empty] | Federally-Regulated Consumer Product | 11/25/2020 | 201710114 | 01/20/2021
Rheem Sales Company, Inc. | Ruud | R95TC0851521MSA | Natural Gas | Induced Draft | True | False | 1 | False | Up |  | None | Condensing | Single-Stage |  | 1 | Premium |  | 84000 | 82000 |  |  | 80000 | 798 | 95 | [9 empty] | Federally-Regulated Consumer Product | 10/07/2020 | 201711683 | 01/20/2021
Rheem Sales Company, Inc. | Ruud | R95TC1151524MSA | LPG | Induced Draft | True | False | 1 | False | Horizontal |  | None | Condensing | Single-Stage |  | 1 | Premium |  | 112000 | 108000 |  |  | 98000 | 602 | 95 | 78 | [8 empty] | Federally-Regulated Consumer Product | 11/25/2020 | 201711687 | 01/20/2021
Rheem Sales Company, Inc. | Ruud | R801TA075421MSA | Natural Gas | Induced Draft | True | False | 1 | False | Up |  | None | Non-Condensing | Single-Stage |  | 0.75 | Premium |  | 75000 | 61000 |  |  | 75000 | 519 | 80 | [9 empty] | Federally-Regulated Consumer Product | 11/25/2020 | 201710102 | 01/20/2021
Rheem Sales Company, Inc. | Ruud | R96TA0852521MSA | Natural Gas | Induced Draft | True | False | 1 | False | Down |  | None | Condensing | Two-Stage Modulating |  | 1 | Premium |  | 84000 | 82000 |  |  | 77000 | 577 | 96 | 78 | [8 empty] | Federally-Regulated Consumer Product | 10/07/2020 | 201712924 | 01/20/2021
Rheem Sales Company, Inc. | Ruud | R96TA0402317MSA | LPG | Induced Draft | True | False | 1 | False | Down |  | None | Condensing | Two-Stage Modulating |  | 0.5 | Premium |  | 42000 | 41000 |  |  | 30000 | 230 | 96 | 78 | [8 empty] | Federally-Regulated Consumer Product | 10/07/2020 | 201712918 | 01/20/2021
Rheem Sales Company, Inc. | Ruud | R95TC0401317MSA | LPG | Induced Draft | True | False | 1 | False | Up |  | None | Condensing | Single-Stage |  | 0.5 | Premium |  | 42000 | 41000 |  |  | 32000 | 289 | 95 | [9 empty] | Federally-Regulated Consumer Product | 10/07/2020 | 201711677 | 01/20/2021
Rheem Sales Company, Inc. | Ruud | R801TA125524ZXB | LPG | Induced Draft | True | False | 1 | False | Down |  | None | Non-Condensing | Single-Stage |  | 1 | Premium |  | 125000 | 102000 |  |  | 112000 | 1515 | 80 | 78 | [8 empty] | Federally-Regulated Consumer Product | 11/25/2020 | 201710116 | 01/20/2021
Rheem Sales Company, Inc. | Ruud | R801TA100521MXA | LPG | Induced Draft | True | False | 1 | False | Up |  | None | Non-Condensing | Single-Stage |  | 0.75 | Premium |  | 100000 | 81000 |  |  | 96000 | 533 | 80 | 78 | [8 empty] | Federally-Regulated Consumer Product | 11/25/2020 | 201707690 | 01/20/2021
Rheem Sales Company, Inc. | Ruud | R95TC0851521MSA | Natural Gas | Induced Draft | True | False | 1 | False | Down |  | None | Condensing | Single-Stage |  | 1 | Premium |  | 84000 | 82000 |  |  | 80000 | 798 | 95 | [9 empty] | Federally-Regulated Consumer Product | 10/07/2020 | 201711683 | 01/20/2021
Rheem Sales Company, Inc. | Ruud | R95TC1151524MSA | LPG | Induced Draft | True | False | 1 | False | Up |  | None | Condensing | Single-Stage |  | 1 | Premium |  | 112000 | 108000 |  |  | 98000 | 602 | 95 | 78 | [8 empty] | Federally-Regulated Consumer Product | 11/25/2020 | 201711687 | 01/20/2021
Rheem Sales Company, Inc. | Ruud | R95TC1001521MSA | Natural Gas | Induced Draft | True | False | 1 | False | Down |  | None | Condensing | Single-Stage |  | 1 | Premium |  | 98000 | 95000 |  |  | 98000 | 865 | 95 | 78 | [8 empty] | Federally-Regulated Consumer Product | 11/25/2020 | 201711685 | 01/20/2021
Rheem Sales Company, Inc. | Ruud | R801TA100521MSA | Natural Gas | Induced Draft | True | False | 1 | False | Horizontal |  | None | Non-Condensing | Single-Stage |  | 0.75 | Premium |  | 100000 | 81000 |  |  | 96000 | 533 | 80 | 78 | [8 empty] | Federally-Regulated Consumer Product | 11/25/2020 | 201707688 | 01/20/2021
Rheem Sales Company, Inc. | Ruud | R801TA075521ZSB | Natural Gas | Induced Draft | True | False | 1 | False | Down |  | None | Non-Condensing | Single-Stage |  | 1 | Premium |  | 75000 | 60000 |  |  | 73000 | 1314 | 80 | 78 | [8 empty] | Federally-Regulated Consumer Product | 11/25/2020 | 201710106 | 01/20/2021
Rheem Sales Company, Inc. | Ruud | R95TC1001521MSA | Natural Gas | Induced Draft | True | False | 1 | False | Horizontal |  | None | Condensing | Single-Stage |  | 1 | Premium |  | 98000 | 95000 |  |  | 98000 | 865 | 95 | 78 | [8 empty] | Federally-Regulated Consumer Product | 11/25/2020 | 201711685 | 01/20/2021
Rheem Sales Company, Inc. | Ruud | R801TA075521ZSB | LPG | Induced Draft | True | False | 1 | False | Down |  | None | Non-Condensing | Single-Stage |  | 1 | Premium |  | 75000 | 60000 |  |  | 73000 | 1314 | 80 | 78 | [8 empty] | Federally-Regulated Consumer Product | 11/25/2020 | 201710106 | 01/20/2021
Rheem Sales Company, Inc. | Ruud | R95TC1001521MSA | LPG | Induced Draft | True | False | 1 | False | Horizontal |  | None | Condensing | Single-Stage |  | 1 | Premium |  | 98000 | 95000 |  |  | 98000 | 865 | 95 | 78 | [8 empty] | Federally-Regulated Consumer Product | 11/25/2020 | 201711685 | 01/20/2021
Rheem Sales Company, Inc. | Ruud | R801TA100521MXA | Natural Gas | Induced Draft | True | False | 1 | False | Up |  | None | Non-Condensing | Single-Stage |  | 0.75 | Premium |  | 100000 | 81000 |  |  | 96000 | 533 | 80 | 78 | [8 empty] | Federally-Regulated Consumer Product | 11/25/2020 | 201707690 | 01/20/2021
Rheem Sales Company, Inc. | Ruud | R96TA0852521MSA | LPG | Induced Draft | True | False | 1 | False | Up |  | None | Condensing | Two-Stage Modulating |  | 1 | Premium |  | 84000 | 82000 |  |  | 77000 | 577 | 96 | 78 | [8 empty] | Federally-Regulated Consumer Product | 10/07/2020 | 201712924 | 01/20/2021
Rheem Sales Company, Inc. | Ruud | R95TC1151524MSA | Natural Gas | Induced Draft | True | False | 1 | False | Horizontal |  | None | Condensing | Single-Stage |  | 1 | Premium |  | 112000 | 108000 |  |  | 98000 | 602 | 95 | 78 | [8 empty] | Federally-Regulated Consumer Product | 11/25/2020 | 201711687 | 01/20/2021
Rheem Sales Company, Inc. | Ruud | R95TC0601317MSA | Natural Gas | Induced Draft | True | False | 1 | False | Up |  | None | Condensing | Single-Stage |  | 0.5 | Premium |  | 56000 | 54000 |  |  | 49000 | 333 | 95 | [9 empty] | Federally-Regulated Consumer Product | 10/07/2020 | 201711679 | 01/20/2021
Rheem Sales Company, Inc. | Ruud | R95TC0401317MSA | Natural Gas | Induced Draft | True | False | 1 | False | Up |  | None | Condensing | Single-Stage |  | 0.5 | Premium |  | 42000 | 41000 |  |  | 32000 | 289 | 95 | [9 empty] | Federally-Regulated Consumer Product | 10/07/2020 | 201711677 | 01/20/2021
Rheem Sales Company, Inc. | Ruud | R95TC0401317MSA | Natural Gas | Induced Draft | True | False | 1 | False | Down |  | None | Condensing | Single-Stage |  | 0.5 | Premium |  | 42000 | 41000 |  |  | 32000 | 289 | 95 | [9 empty] | Federally-Regulated Consumer Product | 10/07/2020 | 201711677 | 01/20/2021
Rheem Sales Company, Inc. | Ruud | R801TA100521ZXB | LPG | Induced Draft | True | False | 1 | False | Down |  | None | Non-Condensing | Single-Stage |  | 1 | Premium |  | 100000 | 80000 |  |  | 94000 | 1259 | 80 | 78 | [8 empty] | Federally-Regulated Consumer Product | 11/25/2020 | 201710112 | 01/20/2021
Rheem Sales Company, Inc. | Ruud | R96TA0402317MSA | LPG | Induced Draft | True | False | 1 | False | Horizontal |  | None | Condensing | Two-Stage Modulating |  | 0.5 | Premium |  | 42000 | 41000 |  |  | 30000 | 230 | 96 | [9 empty] | Federally-Regulated Consumer Product | 10/07/2020 | 201712918 | 01/20/2021
Rheem Sales Company, Inc. | Ruud | R95TC0601317MSA | LPG | Induced Draft | True | False | 1 | False | Up |  | None | Condensing | Single-Stage |  | 0.5 | Premium |  | 56000 | 54000 |  |  | 49000 | 333 | 95 | [9 empty] | Federally-Regulated Consumer Product | 10/07/2020 | 201711679 | 01/20/2021
Rheem Sales Company, Inc. | Ruud | R95TC0601317MSA | LPG | Induced Draft | True | False | 1 | False | Horizontal |  | None | Condensing | Single-Stage |  | 0.5 | Premium |  | 56000 | 54000 |  |  | 49000 | 333 | 95 | [9 empty] | Federally-Regulated Consumer Product | 10/07/2020 | 201711679 | 01/20/2021
Rheem Sales Company, Inc. | Ruud | R801TA125524ZSB | Natural Gas | Induced Draft | True | False | 1 | False | Down |  | None | Non-Condensing | Single-Stage |  | 1 | Premium |  | 125000 | 102000 |  |  | 112000 | 1515 | 80 | 78 | [8 empty] | Federally-Regulated Consumer Product | 11/25/2020 | 201710114 | 01/20/2021
Rheem Sales Company, Inc. | Ruud | R92TA1001521MSA | LPG | Induced Draft | True | False | 1 | False | Down |  | None | Condensing | Single-Stage |  | 1 | Premium |  | 98000 | 90000 |  |  | 98000 | 865 | 92 | [9 empty] | Federally-Regulated Consumer Product | 09/30/2020 | 201712986 | 01/20/2021
Rheem Sales Company, Inc. | Ruud | R95TC0601317MSA | LPG | Induced Draft | True | False | 1 | False | Down |  | None | Condensing | Single-Stage |  | 0.5 | Premium |  | 56000 | 54000 |  |  | 49000 | 333 | 95 | [9 empty] | Federally-Regulated Consumer Product | 10/07/2020 | 201711679 | 01/20/2021
Rheem Sales Company, Inc. | Ruud | R96TA0602317MSA | LPG | Induced Draft | True | False | 1 | False | Down |  | None | Condensing | Two-Stage Modulating |  | 0.5 | Premium |  | 56000 | 55000 |  |  | 46000 | 391 | 96 | 78 | [8 empty] | Federally-Regulated Consumer Product | 10/07/2020 | 201712920 | 01/20/2021
Rheem Sales Company, Inc. | Ruud | R95TC0701317MSA | Natural Gas | Induced Draft | True | False | 1 | False | Down |  | None | Condensing | Single-Stage |  | 0.5 | Premium |  | 70000 | 68000 |  |  | 65000 | 510 | 95 | [9 empty] | Federally-Regulated Consumer Product | 10/07/2020 | 201711681 | 01/20/2021
Rheem Sales Company, Inc. | Ruud | R92TA1001521MSA | LPG | Induced Draft | True | False | 1 | False | Horizontal |  | None | Condensing | Single-Stage |  | 1 | Premium |  | 98000 | 90000 |  |  | 98000 | 865 | 92 | [9 empty] | Federally-Regulated Consumer Product | 09/30/2020 | 201712986 | 01/20/2021
Rheem Sales Company, Inc. | Ruud | R96TA0852521MSA | Natural Gas | Induced Draft | True | False | 1 | False | Up |  | None | Condensing | Two-Stage Modulating |  | 1 | Premium |  | 84000 | 82000 |  |  | 77000 | 577 | 96 | 78 | [8 empty] | Federally-Regulated Consumer Product | 10/07/2020 | 201712924 | 01/20/2021
Rheem Sales Company, Inc. | Mainline | RGEA14036AJT08XAB | LPG | Induced Draft | True | True | 1 | False | Down |  | None | Non-Condensing | Single-Stage |  | 0.5 | Premium |  | 80000 | 65000 |  |  | 75000 | 740 | 81 | [9 empty] | Federally-Regulated Consumer Product | 11/25/2020 | 204117079 | 01/20/2021
Rheem Sales Company, Inc. | Mainline | ML801CA075521ZSA | LPG | Induced Draft | True | False | 1 | False | Down |  | None | Non-Condensing | Single-Stage |  | 1 | Premium |  | 75000 | 60000 |  |  | 74000 | 1314 | 80 | [9 empty] | Federally-Regulated Consumer Product | 11/25/2020 | 203327237 | 01/20/2021
Rheem Sales Company, Inc. | Mainline | RGEA14024AJT061AB | Natural Gas | Induced Draft | True | True | 1 | False | Horizontal |  | None | Non-Condensing | Single-Stage |  | 0.33 | Premium |  | 60000 | 48000 |  |  | 58000 | 371 | 81 | [9 empty] | Federally-Regulated Consumer Product | 11/25/2020 | 204117068 | 01/20/2021
Rheem Sales Company, Inc. | Mainline | MP801CA100521MXA | Natural Gas | Induced Draft | True | False | 1 | False | Horizontal |  | None | Non-Condensing | Single-Stage |  | 0.75 | Premium |  | 100000 | 81000 |  |  | 97000 | 533 | 80 | [9 empty] | Federally-Regulated Consumer Product | 11/25/2020 | 205348185 | 01/20/2021
Rheem Sales Company, Inc. | Mainline | RGEA14036AJT06XAB | Natural Gas | Induced Draft | True | True | 1 | False | Horizontal |  | None | Non-Condensing | Single-Stage |  | 0.5 | Premium |  | 60000 | 48000 |  |  | 58000 | 367 | 81 | [9 empty] | Federally-Regulated Consumer Product | 11/25/2020 | 204117077 | 01/20/2021
Rheem Sales Company, Inc. | Mainline | RGEA14030AJT06XAB | LPG | Induced Draft | True | True | 1 | False | Down |  | None | Non-Condensing | Single-Stage |  | 0.5 | Premium |  | 60000 | 48000 |  |  | 58000 | 371 | 81 | [9 empty] | Federally-Regulated Consumer Product | 11/25/2020 | 204117073 | 01/20/2021
Rheem Sales Company, Inc. | Mainline | MP801CA125524MXA | LPG | Induced Draft | True | False | 1 | False | Up |  | None | Non-Condensing | Single-Stage |  | 0.75 | Premium |  | 125000 | 101000 |  |  | 116000 | 753 | 80 | [9 empty] | Federally-Regulated Consumer Product | 11/25/2020 | 205348189 | 01/20/2021
Rheem Sales Company, Inc. | Mainline | MP801CA100521ZSA | LPG | Induced Draft | True | False | 1 | False | Down |  | None | Non-Condensing | Single-Stage |  | 1 | Premium |  | 100000 | 80000 |  |  | 95000 | 1259 | 80 | [9 empty] | Federally-Regulated Consumer Product | 11/25/2020 | 205348186 | 01/20/2021
Rheem Sales Company, Inc. | Mainline | MP801CA050314MXA | Natural Gas | Induced Draft | True | False | 1 | False | Up |  | None | Non-Condensing | Single-Stage |  | 0.5 | Premium |  | 50000 | 41000 |  |  | 38000 | 263 | 80 | [9 empty] | Federally-Regulated Consumer Product | 11/25/2020 | 205348173 | 01/20/2021
Rheem Sales Company, Inc. | Mainline | RGEA14036AJT081AB | LPG | Induced Draft | True | True | 1 | False | Horizontal |  | None | Non-Condensing | Single-Stage |  | 0.5 | Premium |  | 80000 | 65000 |  |  | 75000 | 740 | 81 | [9 empty] | Federally-Regulated Consumer Product | 11/25/2020 | 204117078 | 01/20/2021
Rheem Sales Company, Inc. | Mainline | RGEA14024AJT081AB | Natural Gas | Induced Draft | True | True | 1 | False | Horizontal |  | None | Non-Condensing | Single-Stage |  | 0.33 | Premium |  | 80000 | 65000 |  |  | 76000 | 595 | 81 | [9 empty] | Federally-Regulated Consumer Product | 11/25/2020 | 204117070 | 01/20/2021
Rheem Sales Company, Inc. | Mainline | RGEA14036AJT101AB | Natural Gas | Induced Draft | True | True | 1 | False | Horizontal |  | None | Non-Condensing | Single-Stage |  | 0.5 | Premium |  | 100000 | 81000 |  |  | 95000 | 802 | 81 | [9 empty] | Federally-Regulated Consumer Product | 11/25/2020 | 204117080 | 01/20/2021
Rheem Sales Company, Inc. | Mainline | MP801CA100521MXA | Natural Gas | Induced Draft | True | False | 1 | False | Up |  | None | Non-Condensing | Single-Stage |  | 0.75 | Premium |  | 100000 | 81000 |  |  | 97000 | 533 | 80 | [9 empty] | Federally-Regulated Consumer Product | 11/25/2020 | 205348185 | 01/20/2021
Rheem Sales Company, Inc. | Mainline | MP801CA075421MXA | LPG | Induced Draft | True | False | 1 | False | Horizontal |  | None | Non-Condensing | Single-Stage |  | 0.75 | Premium |  | 75000 | 61000 |  |  | 76000 | 519 | 80 | [9 empty] | Federally-Regulated Consumer Product | 11/25/2020 | 205348180 | 01/20/2021
Rheem Sales Company, Inc. | Mainline | MP801CA050314MXA | LPG | Induced Draft | True | False | 1 | False | Horizontal |  | None | Non-Condensing | Single-Stage |  | 0.5 | Premium |  | 50000 | 41000 |  |  | 38000 | 263 | 80 | [9 empty] | Federally-Regulated Consumer Product | 11/25/2020 | 205348173 | 01/20/2021
Rheem Sales Company, Inc. | Mainline | RGEA14036AJT081AB | Natural Gas | Induced Draft | True | True | 1 | False | Down |  | None | Non-Condensing | Single-Stage |  | 0.5 | Premium |  | 80000 | 65000 |  |  | 75000 | 740 | 81 | [9 empty] | Federally-Regulated Consumer Product | 11/25/2020 | 204117078 | 01/20/2021
Rheem Sales Company, Inc. | Mainline | MP801CA075421MXA | LPG | Induced Draft | True | False | 1 | False | Up |  | None | Non-Condensing | Single-Stage |  | 0.75 | Premium |  | 75000 | 61000 |  |  | 76000 | 519 | 80 | [9 empty] | Federally-Regulated Consumer Product | 11/25/2020 | 205348180 | 01/20/2021
Rheem Sales Company, Inc. | Mainline | MP801CA100521MXA | LPG | Induced Draft | True | False | 1 | False | Horizontal |  | None | Non-Condensing | Single-Stage |  | 0.75 | Premium |  | 100000 | 81000 |  |  | 97000 | 533 | 80 | [9 empty] | Federally-Regulated Consumer Product | 11/25/2020 | 205348185 | 01/20/2021
Rheem Sales Company, Inc. | Mainline | MP801CA100521ZXA | Natural Gas | Induced Draft | True | False | 1 | False | Down |  | None | Non-Condensing | Single-Stage |  | 1 | Premium |  | 100000 | 80000 |  |  | 95000 | 1259 | 80 | [9 empty] | Federally-Regulated Consumer Product | 11/25/2020 | 205348187 | 01/20/2021
Rheem Sales Company, Inc. | Mainline | RGEA14036AJT061AB | Natural Gas | Induced Draft | True | True | 1 | False | Down |  | None | Non-Condensing | Single-Stage |  | 0.5 | Premium |  | 60000 | 48000 |  |  | 58000 | 367 | 81 | [9 empty] | Federally-Regulated Consumer Product | 11/25/2020 | 204117076 | 01/20/2021
Rheem Sales Company, Inc. | Mainline | RGEA14036AJT101AB | LPG | Induced Draft | True | True | 1 | False | Horizontal |  | None | Non-Condensing | Single-Stage |  | 0.5 | Premium |  | 100000 | 81000 |  |  | 95000 | 802 | 81 | [9 empty] | Federally-Regulated Consumer Product | 11/25/2020 | 204117080 | 01/20/2021
Rheem Sales Company, Inc. | Mainline | MP801CA125524MSA | Natural Gas | Induced Draft | True | False | 1 | False | Horizontal |  | None | Non-Condensing | Single-Stage |  | 0.75 | Premium |  | 125000 | 101000 |  |  | 116000 | 753 | 80 | [9 empty] | Federally-Regulated Consumer Product | 11/25/2020 | 205348188 | 01/20/2021
Rheem Sales Company, Inc. | Mainline | MP801CA100521MXA | LPG | Induced Draft | True | False | 1 | False | Up |  | None | Non-Condensing | Single-Stage |  | 0.75 | Premium |  | 100000 | 81000 |  |  | 97000 | 533 | 80 | [9 empty] | Federally-Regulated Consumer Product | 11/25/2020 | 205348185 | 01/20/2021
Rheem Sales Company, Inc. | Mainline | MP801CA125524MXA | LPG | Induced Draft | True | False | 1 | False | Horizontal |  | None | Non-Condensing | Single-Stage |  | 0.75 | Premium |  | 125000 | 101000 |  |  | 116000 | 753 | 80 | [9 empty] | Federally-Regulated Consumer Product | 11/25/2020 | 205348189 | 01/20/2021
Rheem Sales Company, Inc. | Mainline | MP801CA100521MSA | LPG | Induced Draft | True | False | 1 | False | Up |  | None | Non-Condensing | Single-Stage |  | 0.75 | Premium |  | 100000 | 81000 |  |  | 97000 | 533 | 80 | [9 empty] | Federally-Regulated Consumer Product | 11/25/2020 | 205348183 | 01/20/2021
Rheem Sales Company, Inc. | Mainline | MP801CA075417MSA | Natural Gas | Induced Draft | True | False | 1 | False | Up |  | None | Non-Condensing | Single-Stage |  | 0.5 | Premium |  | 75000 | 61000 |  |  | 76000 | 615 | 80 | [9 empty] | Federally-Regulated Consumer Product | 11/25/2020 | 205348177 | 01/20/2021
Rheem Sales Company, Inc. | Mainline | MP801CA075421MSA | Natural Gas | Induced Draft | True | False | 1 | False | Up |  | None | Non-Condensing | Single-Stage |  | 0.75 | Premium |  | 75000 | 61000 |  |  | 76000 | 519 | 80 | [9 empty] | Federally-Regulated Consumer Product | 11/25/2020 | 205348179 | 01/20/2021
Rheem Sales Company, Inc. | Mainline | MP801CA075417MSA | LPG | Induced Draft | True | False | 1 | False | Horizontal |  | None | Non-Condensing | Single-Stage |  | 0.5 | Premium |  | 75000 | 61000 |  |  | 76000 | 615 | 80 | [9 empty] | Federally-Regulated Consumer Product | 11/25/2020 | 205348177 | 01/20/2021
Rheem Sales Company, Inc. | Mainline | MP801CA100521MSA | Natural Gas | Induced Draft | True | False | 1 | False | Up |  | None | Non-Condensing | Single-Stage |  | 0.75 | Premium |  | 100000 | 81000 |  |  | 97000 | 533 | 80 | [9 empty] | Federally-Regulated Consumer Product | 11/25/2020 | 205348183 | 01/20/2021
Rheem Sales Company, Inc. | Mainline | RGEA14036AJT081AB | LPG | Induced Draft | True | True | 1 | False | Down |  | None | Non-Condensing | Single-Stage |  | 0.5 | Premium |  | 80000 | 65000 |  |  | 75000 | 740 | 81 | [9 empty] | Federally-Regulated Consumer Product | 11/25/2020 | 204117078 | 01/20/2021
Rheem Sales Company, Inc. | Mainline | RGEA14024AJT081AB | Natural Gas | Induced Draft | True | True | 1 | False | Down |  | None | Non-Condensing | Single-Stage |  | 0.33 | Premium |  | 80000 | 65000 |  |  | 76000 | 595 | 81 | [9 empty] | Federally-Regulated Consumer Product | 11/25/2020 | 204117070 | 01/20/2021
Rheem Sales Company, Inc. | Mainline | MP801CA050314MXA | Natural Gas | Induced Draft | True | False | 1 | False | Horizontal |  | None | Non-Condensing | Single-Stage |  | 0.5 | Premium |  | 50000 | 41000 |  |  | 38000 | 263 | 80 | [9 empty] | Federally-Regulated Consumer Product | 11/25/2020 | 205348173 | 01/20/2021
Rheem Sales Company, Inc. | Mainline | RGEA14030AJT061AB | LPG | Induced Draft | True | True | 1 | False | Down |  | None | Non-Condensing | Single-Stage |  | 0.5 | Premium |  | 60000 | 48000 |  |  | 58000 | 371 | 81 | [9 empty] | Federally-Regulated Consumer Product | 11/25/2020 | 204117072 | 01/20/2021
Rheem Sales Company, Inc. | Mainline | MP801CA125524ZSA | LPG | Induced Draft | True | False | 1 | False | Down |  | None | Non-Condensing | Single-Stage |  | 1 | Premium |  | 125000 | 102000 |  |  | 112000 | 1515 | 80 | [9 empty] | Federally-Regulated Consumer Product | 11/25/2020 | 205348190 | 01/20/2021
Rheem Sales Company, Inc. | Mainline | MP801CA100521ZSA | Natural Gas | Induced Draft | True | False | 1 | False | Down |  | None | Non-Condensing | Single-Stage |  | 1 | Premium |  | 100000 | 80000 |  |  | 95000 | 1259 | 80 | [9 empty] | Federally-Regulated Consumer Product | 11/25/2020 | 205348186 | 01/20/2021
Rheem Sales Company, Inc. | Mainline | RGEA14024AJT08XAB | Natural Gas | Induced Draft | True | True | 1 | False | Down |  | None | Non-Condensing | Single-Stage |  | 0.33 | Premium |  | 80000 | 65000 |  |  | 76000 | 595 | 81 | [9 empty] | Federally-Regulated Consumer Product | 11/25/2020 | 204117071 | 01/20/2021
Rheem Sales Company, Inc. | Mainline | RGEA14024AJT061AB | LPG | Induced Draft | True | True | 1 | False | Down |  | None | Non-Condensing | Single-Stage |  | 0.33 | Premium |  | 60000 | 48000 |  |  | 58000 | 371 | 81 | [9 empty] | Federally-Regulated Consumer Product | 11/25/2020 | 204117068 | 01/20/2021
Rheem Sales Company, Inc. | Mainline | MP801CA075421MXA | Natural Gas | Induced Draft | True | False | 1 | False | Horizontal |  | None | Non-Condensing | Single-Stage |  | 0.75 | Premium |  | 75000 | 61000 |  |  | 76000 | 519 | 80 | [9 empty] | Federally-Regulated Consumer Product | 11/25/2020 | 205348180 | 01/20/2021
Rheem Sales Company, Inc. | Mainline | MP801CA075421MSA | LPG | Induced Draft | True | False | 1 | False | Horizontal |  | None | Non-Condensing | Single-Stage |  | 0.75 | Premium |  | 75000 | 61000 |  |  | 76000 | 519 | 80 | [9 empty] | Federally-Regulated Consumer Product | 11/25/2020 | 205348179 | 01/20/2021
Rheem Sales Company, Inc. | Mainline | ML801CA100521ZSA | LPG | Induced Draft | True | False | 1 | False | Down |  | None | Non-Condensing | Single-Stage |  | 1 | Premium |  | 100000 | 80000 |  |  | 95000 | 1259 | 80 | [9 empty] | Federally-Regulated Consumer Product | 11/25/2020 | 203327239 | 01/20/2021
Rheem Sales Company, Inc. | Mainline | RGEA14030AJT061AB | LPG | Induced Draft | True | True | 1 | False | Horizontal |  | None | Non-Condensing | Single-Stage |  | 0.5 | Premium |  | 60000 | 48000 |  |  | 58000 | 371 | 81 | [9 empty] | Federally-Regulated Consumer Product | 11/25/2020 | 204117072 | 01/20/2021
Rheem Sales Company, Inc. | Mainline | RGEA14024AJT061AB | LPG | Induced Draft | True | True | 1 | False | Horizontal |  | None | Non-Condensing | Single-Stage |  | 0.33 | Premium |  | 60000 | 48000 |  |  | 58000 | 371 | 81 | [9 empty] | Federally-Regulated Consumer Product | 11/25/2020 | 204117068 | 01/20/2021
Rheem Sales Company, Inc. | Mainline | RGEA14024AJT061AB | Natural Gas | Induced Draft | True | True | 1 | False | Down |  | None | Non-Condensing | Single-Stage |  | 0.33 | Premium |  | 60000 | 48000 |  |  | 58000 | 371 | 81 | [9 empty] | Federally-Regulated Consumer Product | 11/25/2020 | 204117068 | 01/20/2021
Rheem Sales Company, Inc. | Mainline | MP801CA125524ZSA | Natural Gas | Induced Draft | True | False | 1 | False | Down |  | None | Non-Condensing | Single-Stage |  | 1 | Premium |  | 125000 | 102000 |  |  | 112000 | 1515 | 80 | [9 empty] | Federally-Regulated Consumer Product | 11/25/2020 | 205348190 | 01/20/2021
Rheem Sales Company, Inc. | Mainline | RGEA14024AJT08XAB | Natural Gas | Induced Draft | True | True | 1 | False | Horizontal |  | None | Non-Condensing | Single-Stage |  | 0.33 | Premium |  | 80000 | 65000 |  |  | 76000 | 595 | 81 | [9 empty] | Federally-Regulated Consumer Product | 11/25/2020 | 204117071 | 01/20/2021
Rheem Sales Company, Inc. | Mainline | RGEA14030AJT061AB | Natural Gas | Induced Draft | True | True | 1 | False | Horizontal |  | None | Non-Condensing | Single-Stage |  | 0.5 | Premium |  | 60000 | 48000 |  |  | 58000 | 371 | 81 | [9 empty] | Federally-Regulated Consumer Product | 11/25/2020 | 204117072 | 01/20/2021
Rheem Sales Company, Inc. | Mainline | RGEA14036AJT061AB | Natural Gas | Induced Draft | True | True | 1 | False | Horizontal |  | None | Non-Condensing | Single-Stage |  | 0.5 | Premium |  | 60000 | 48000 |  |  | 58000 | 367 | 81 | [9 empty] | Federally-Regulated Consumer Product | 11/25/2020 | 204117076 | 01/20/2021
Rheem Sales Company, Inc. | Mainline | RGEA14030AJT08XAB | LPG | Induced Draft | True | True | 1 | False | Horizontal |  | None | Non-Condensing | Single-Stage |  | 0.5 | Premium |  | 80000 | 65000 |  |  | 76000 | 595 | 81 | [9 empty] | Federally-Regulated Consumer Product | 11/25/2020 | 204117075 | 01/20/2021
Rheem Sales Company, Inc. | Mainline | MP801CA075521ZXA | LPG | Induced Draft | True | False | 1 | False | Down |  | None | Non-Condensing | Single-Stage |  | 1 | Premium |  | 75000 | 60000 |  |  | 74000 | 1314 | 80 | [9 empty] | Federally-Regulated Consumer Product | 11/25/2020 | 205348182 | 01/20/2021
Rheem Sales Company, Inc. | Mainline | MP801CA075421MXA | Natural Gas | Induced Draft | True | False | 1 | False | Up |  | None | Non-Condensing | Single-Stage |  | 0.75 | Premium |  | 75000 | 61000 |  |  | 76000 | 519 | 80 | [9 empty] | Federally-Regulated Consumer Product | 11/25/2020 | 205348180 | 01/20/2021
Rheem Sales Company, Inc. | Mainline | MP801CA075417MSA | LPG | Induced Draft | True | False | 1 | False | Up |  | None | Non-Condensing | Single-Stage |  | 0.5 | Premium |  | 75000 | 61000 |  |  | 76000 | 615 | 80 | [9 empty] | Federally-Regulated Consumer Product | 11/25/2020 | 205348177 | 01/20/2021
Rheem Sales Company, Inc. | Mainline | RGEA14036AJT101AB | Natural Gas | Induced Draft | True | True | 1 | False | Down |  | None | Non-Condensing | Single-Stage |  | 0.5 | Premium |  | 100000 | 81000 |  |  | 95000 | 802 | 81 | [9 empty] | Federally-Regulated Consumer Product | 11/25/2020 | 204117080 | 01/20/2021
Rheem Sales Company, Inc. | Mainline | RGEA14036AJT101AB | LPG | Induced Draft | True | True | 1 | False | Down |  | None | Non-Condensing | Single-Stage |  | 0.5 | Premium |  | 100000 | 81000 |  |  | 95000 | 802 | 81 | [9 empty] | Federally-Regulated Consumer Product | 11/25/2020 | 204117080 | 01/20/2021
Rheem Sales Company, Inc. | Mainline | RGEA14030AJT081AB | Natural Gas | Induced Draft | True | True | 1 | False | Horizontal |  | None | Non-Condensing | Single-Stage |  | 0.5 | Premium |  | 80000 | 65000 |  |  | 76000 | 595 | 81 | [9 empty] | Federally-Regulated Consumer Product | 11/25/2020 | 204117074 | 01/20/2021
Rheem Sales Company, Inc. | Mainline | MP801CA125524ZXA | Natural Gas | Induced Draft | True | False | 1 | False | Down |  | None | Non-Condensing | Single-Stage |  | 1 | Premium |  | 125000 | 102000 |  |  | 112000 | 1515 | 80 | [9 empty] | Federally-Regulated Consumer Product | 11/25/2020 | 205348191 | 01/20/2021
Rheem Sales Company, Inc. | Mainline | MP801CA075421MSA | Natural Gas | Induced Draft | True | False | 1 | False | Horizontal |  | None | Non-Condensing | Single-Stage |  | 0.75 | Premium |  | 75000 | 61000 |  |  | 76000 | 519 | 80 | [9 empty] | Federally-Regulated Consumer Product | 11/25/2020 | 205348179 | 01/20/2021
Rheem Sales Company, Inc. | Mainline | RGEA14030AJT08XAB | LPG | Induced Draft | True | True | 1 | False | Down |  | None | Non-Condensing | Single-Stage |  | 0.5 | Premium |  | 80000 | 65000 |  |  | 76000 | 595 | 81 | [9 empty] | Federally-Regulated Consumer Product | 11/25/2020 | 204117075 | 01/20/2021
Rheem Sales Company, Inc. | Mainline | MP801CA075521ZSA | LPG | Induced Draft | True | False | 1 | False | Down |  | None | Non-Condensing | Single-Stage |  | 1 | Premium |  | 75000 | 60000 |  |  | 74000 | 1314 | 80 | [9 empty] | Federally-Regulated Consumer Product | 11/25/2020 | 205348181 | 01/20/2021
Rheem Sales Company, Inc. | Mainline | RGEA14024AJT06XAB | LPG | Induced Draft | True | True | 1 | False | Down |  | None | Non-Condensing | Single-Stage |  | 0.33 | Premium |  | 60000 | 48000 |  |  | 58000 | 371 | 81 | [9 empty] | Federally-Regulated Consumer Product | 11/25/2020 | 204117069 | 01/20/2021
Rheem Sales Company, Inc. | Mainline | MP801CA075417MSA | Natural Gas | Induced Draft | True | False | 1 | False | Horizontal |  | None | Non-Condensing | Single-Stage |  | 0.5 | Premium |  | 75000 | 61000 |  |  | 76000 | 615 | 80 | [9 empty] | Federally-Regulated Consumer Product | 11/25/2020 | 205348177 | 01/20/2021
Rheem Sales Company, Inc. | Mainline | RGEA14030AJT08XAB | Natural Gas | Induced Draft | True | True | 1 | False | Horizontal |  | None | Non-Condensing | Single-Stage |  | 0.5 | Premium |  | 80000 | 65000 |  |  | 76000 | 595 | 81 | [9 empty] | Federally-Regulated Consumer Product | 11/25/2020 | 204117075 | 01/20/2021
Rheem Sales Company, Inc. | Mainline | RGEA14024AJT06XAB | LPG | Induced Draft | True | True | 1 | False | Horizontal |  | None | Non-Condensing | Single-Stage |  | 0.33 | Premium |  | 60000 | 48000 |  |  | 58000 | 371 | 81 | [9 empty] | Federally-Regulated Consumer Product | 11/25/2020 | 204117069 | 01/20/2021
Rheem Sales Company, Inc. | Mainline | RGEA14036AJT061AB | LPG | Induced Draft | True | True | 1 | False | Down |  | None | Non-Condensing | Single-Stage |  | 0.5 | Premium |  | 60000 | 48000 |  |  | 58000 | 367 | 81 | [9 empty] | Federally-Regulated Consumer Product | 11/25/2020 | 204117076 | 01/20/2021
Rheem Sales Company, Inc. | Mainline | MP801CA125524MXA | Natural Gas | Induced Draft | True | False | 1 | False | Horizontal |  | None | Non-Condensing | Single-Stage |  | 0.75 | Premium |  | 125000 | 101000 |  |  | 116000 | 753 | 80 | [9 empty] | Federally-Regulated Consumer Product | 11/25/2020 | 205348189 | 01/20/2021
Rheem Sales Company, Inc. | Mainline | RGEA14024AJT081AB | LPG | Induced Draft | True | True | 1 | False | Horizontal |  | None | Non-Condensing | Single-Stage |  | 0.33 | Premium |  | 80000 | 65000 |  |  | 76000 | 595 | 81 | [9 empty] | Federally-Regulated Consumer Product | 11/25/2020 | 204117070 | 01/20/2021
Rheem Sales Company, Inc. | Mainline | MP801CA125524MSA | LPG | Induced Draft | True | False | 1 | False | Horizontal |  | None | Non-Condensing | Single-Stage |  | 0.75 | Premium |  | 125000 | 101000 |  |  | 116000 | 753 | 80 | [9 empty] | Federally-Regulated Consumer Product | 11/25/2020 | 205348188 | 01/20/2021
Rheem Sales Company, Inc. | Mainline | MP801CA075521ZXA | Natural Gas | Induced Draft | True | False | 1 | False | Down |  | None | Non-Condensing | Single-Stage |  | 1 | Premium |  | 75000 | 60000 |  |  | 74000 | 1314 | 80 | [9 empty] | Federally-Regulated Consumer Product | 11/25/2020 | 205348182 | 01/20/2021
Rheem Sales Company, Inc. | Mainline | MP801CA050314MXA | LPG | Induced Draft | True | False | 1 | False | Up |  | None | Non-Condensing | Single-Stage |  | 0.5 | Premium |  | 50000 | 41000 |  |  | 38000 | 263 | 80 | [9 empty] | Federally-Regulated Consumer Product | 11/25/2020 | 205348173 | 01/20/2021
Rheem Sales Company, Inc. | Mainline | MP801CA075421MSA | LPG | Induced Draft | True | False | 1 | False | Up |  | None | Non-Condensing | Single-Stage |  | 0.75 | Premium |  | 75000 | 61000 |  |  | 76000 | 519 | 80 | [9 empty] | Federally-Regulated Consumer Product | 11/25/2020 | 205348179 | 01/20/2021
Rheem Sales Company, Inc. | Mainline | RGEA14036AJT06XAB | LPG | Induced Draft | True | True | 1 | False | Down |  | None | Non-Condensing | Single-Stage |  | 0.5 | Premium |  | 60000 | 48000 |  |  | 58000 | 367 | 81 | [9 empty] | Federally-Regulated Consumer Product | 11/25/2020 | 204117077 | 01/20/2021
Rheem Sales Company, Inc. | Mainline | MP801CA125524ZXA | LPG | Induced Draft | True | False | 1 | False | Down |  | None | Non-Condensing | Single-Stage |  | 1 | Premium |  | 125000 | 102000 |  |  | 112000 | 1515 | 80 | [9 empty] | Federally-Regulated Consumer Product | 11/25/2020 | 205348191 | 01/20/2021
Rheem Sales Company, Inc. | Mainline | RGEA14030AJT06XAB | LPG | Induced Draft | True | True | 1 | False | Horizontal |  | None | Non-Condensing | Single-Stage |  | 0.5 | Premium |  | 60000 | 48000 |  |  | 58000 | 371 | 81 | [9 empty] | Federally-Regulated Consumer Product | 11/25/2020 | 204117073 | 01/20/2021
Rheem Sales Company, Inc. | Mainline | RGEA14030AJT081AB | LPG | Induced Draft | True | True | 1 | False | Horizontal |  | None | Non-Condensing | Single-Stage |  | 0.5 | Premium |  | 80000 | 65000 |  |  | 76000 | 595 | 81 | [9 empty] | Federally-Regulated Consumer Product | 11/25/2020 | 204117074 | 01/20/2021
Rheem Sales Company, Inc. | Mainline | RGEA14030AJT081AB | Natural Gas | Induced Draft | True | True | 1 | False | Down |  | None | Non-Condensing | Single-Stage |  | 0.5 | Premium |  | 80000 | 65000 |  |  | 76000 | 595 | 81 | [9 empty] | Federally-Regulated Consumer Product | 11/25/2020 | 204117074 | 01/20/2021
Rheem Sales Company, Inc. | Mainline | RGEA14024AJT06XAB | Natural Gas | Induced Draft | True | True | 1 | False | Horizontal |  | None | Non-Condensing | Single-Stage |  | 0.33 | Premium |  | 60000 | 48000 |  |  | 58000 | 371 | 81 | [9 empty] | Federally-Regulated Consumer Product | 11/25/2020 | 204117069 | 01/20/2021
Rheem Sales Company, Inc. | Mainline | RGEA14024AJT081AB | LPG | Induced Draft | True | True | 1 | False | Down |  | None | Non-Condensing | Single-Stage |  | 0.33 | Premium |  | 80000 | 65000 |  |  | 76000 | 595 | 81 | [9 empty] | Federally-Regulated Consumer Product | 11/25/2020 | 204117070 | 01/20/2021
Rheem Sales Company, Inc. | Mainline | MP801CA100521MSA | Natural Gas | Induced Draft | True | False | 1 | False | Horizontal |  | None | Non-Condensing | Single-Stage |  | 0.75 | Premium |  | 100000 | 81000 |  |  | 97000 | 533 | 80 | [9 empty] | Federally-Regulated Consumer Product | 11/25/2020 | 205348183 | 01/20/2021
Rheem Sales Company, Inc. | Mainline | RGEA14036AJT081AB | Natural Gas | Induced Draft | True | True | 1 | False | Horizontal |  | None | Non-Condensing | Single-Stage |  | 0.5 | Premium |  | 80000 | 65000 |  |  | 75000 | 740 | 81 | [9 empty] | Federally-Regulated Consumer Product | 11/25/2020 | 204117078 | 01/20/2021
Rheem Sales Company, Inc. | Mainline | RGEA14024AJT06XAB | Natural Gas | Induced Draft | True | True | 1 | False | Down |  | None | Non-Condensing | Single-Stage |  | 0.33 | Premium |  | 60000 | 48000 |  |  | 58000 | 371 | 81 | [9 empty] | Federally-Regulated Consumer Product | 11/25/2020 | 204117069 | 01/20/2021
Rheem Sales Company, Inc. | Mainline | RGEA14036AJT08XAB | LPG | Induced Draft | True | True | 1 | False | Horizontal |  | None | Non-Condensing | Single-Stage |  | 0.5 | Premium |  | 80000 | 65000 |  |  | 75000 | 740 | 81 | [9 empty] | Federally-Regulated Consumer Product | 11/25/2020 | 204117079 | 01/20/2021
Rheem Sales Company, Inc. | Mainline | MP801CA125524MSA | LPG | Induced Draft | True | False | 1 | False | Up |  | None | Non-Condensing | Single-Stage |  | 0.75 | Premium |  | 125000 | 101000 |  |  | 116000 | 753 | 80 | [9 empty] | Federally-Regulated Consumer Product | 11/25/2020 | 205348188 | 01/20/2021
Rheem Sales Company, Inc. | Mainline | RGEA14036AJT06XAB | LPG | Induced Draft | True | True | 1 | False | Horizontal |  | None | Non-Condensing | Single-Stage |  | 0.5 | Premium |  | 60000 | 48000 |  |  | 58000 | 367 | 81 | [9 empty] | Federally-Regulated Consumer Product | 11/25/2020 | 204117077 | 01/20/2021
Rheem Sales Company, Inc. | Mainline | ML801CA075521ZSA | Natural Gas | Induced Draft | True | False | 1 | False | Down |  | None | Non-Condensing | Single-Stage |  | 1 | Premium |  | 75000 | 60000 |  |  | 74000 | 1314 | 80 | [9 empty] | Federally-Regulated Consumer Product | 11/25/2020 | 203327237 | 01/20/2021
Rheem Sales Company, Inc. | Mainline | RGEA14036AJT06XAB | Natural Gas | Induced Draft | True | True | 1 | False | Down |  | None | Non-Condensing | Single-Stage |  | 0.5 | Premium |  | 60000 | 48000 |  |  | 58000 | 367 | 81 | [9 empty] | Federally-Regulated Consumer Product | 11/25/2020 | 204117077 | 01/20/2021
Rheem Sales Company, Inc. | Mainline | RGEA14036AJT08XAB | Natural Gas | Induced Draft | True | True | 1 | False | Down |  | None | Non-Condensing | Single-Stage |  | 0.5 | Premium |  | 80000 | 65000 |  |  | 75000 | 740 | 81 | [9 empty] | Federally-Regulated Consumer Product | 11/25/2020 | 204117079 | 01/20/2021
Rheem Sales Company, Inc. | Mainline | RGEA14030AJT06XAB | Natural Gas | Induced Draft | True | True | 1 | False | Horizontal |  | None | Non-Condensing | Single-Stage |  | 0.5 | Premium |  | 60000 | 48000 |  |  | 58000 | 371 | 81 | [9 empty] | Federally-Regulated Consumer Product | 11/25/2020 | 204117073 | 01/20/2021
Rheem Sales Company, Inc. | Mainline | RGEA14030AJT08XAB | Natural Gas | Induced Draft | True | True | 1 | False | Down |  | None | Non-Condensing | Single-Stage |  | 0.5 | Premium |  | 80000 | 65000 |  |  | 76000 | 595 | 81 | [9 empty] | Federally-Regulated Consumer Product | 11/25/2020 | 204117075 | 01/20/2021
Rheem Sales Company, Inc. | Mainline | RGEA14030AJT061AB | Natural Gas | Induced Draft | True | True | 1 | False | Down |  | None | Non-Condensing | Single-Stage |  | 0.5 | Premium |  | 60000 | 48000 |  |  | 58000 | 371 | 81 | [9 empty] | Federally-Regulated Consumer Product | 11/25/2020 | 204117072 | 01/20/2021
Rheem Sales Company, Inc. | Mainline | MP801CA125524MXA | Natural Gas | Induced Draft | True | False | 1 | False | Up |  | None | Non-Condensing | Single-Stage |  | 0.75 | Premium |  | 125000 | 101000 |  |  | 116000 | 753 | 80 | [9 empty] | Federally-Regulated Consumer Product | 11/25/2020 | 205348189 | 01/20/2021
Rheem Sales Company, Inc. | Mainline | MP801CA075521ZSA | Natural Gas | Induced Draft | True | False | 1 | False | Down |  | None | Non-Condensing | Single-Stage |  | 1 | Premium |  | 75000 | 60000 |  |  | 74000 | 1314 | 80 | [9 empty] | Federally-Regulated Consumer Product | 11/25/2020 | 205348181 | 01/20/2021
Rheem Sales Company, Inc. | Mainline | ML801CA100521ZSA | Natural Gas | Induced Draft | True | False | 1 | False | Down |  | None | Non-Condensing | Single-Stage |  | 1 | Premium |  | 100000 | 80000 |  |  | 95000 | 1259 | 80 | [9 empty] | Federally-Regulated Consumer Product | 11/25/2020 | 203327239 | 01/20/2021
Rheem Sales Company, Inc. | Mainline | MP801CA100521MSA | LPG | Induced Draft | True | False | 1 | False | Horizontal |  | None | Non-Condensing | Single-Stage |  | 0.75 | Premium |  | 100000 | 81000 |  |  | 97000 | 533 | 80 | [9 empty] | Federally-Regulated Consumer Product | 11/25/2020 | 205348183 | 01/20/2021
Rheem Sales Company, Inc. | Mainline | MP801CA125524MSA | Natural Gas | Induced Draft | True | False | 1 | False | Up |  | None | Non-Condensing | Single-Stage |  | 0.75 | Premium |  | 125000 | 101000 |  |  | 116000 | 753 | 80 | [9 empty] | Federally-Regulated Consumer Product | 11/25/2020 | 205348188 | 01/20/2021
Rheem Sales Company, Inc. | Mainline | MP801CA100521ZXA | LPG | Induced Draft | True | False | 1 | False | Down |  | None | Non-Condensing | Single-Stage |  | 1 | Premium |  | 100000 | 80000 |  |  | 95000 | 1259 | 80 | [9 empty] | Federally-Regulated Consumer Product | 11/25/2020 | 205348187 | 01/20/2021
Rheem Sales Company, Inc. | Mainline | RGEA14030AJT081AB | LPG | Induced Draft | True | True | 1 | False | Down |  | None | Non-Condensing | Single-Stage |  | 0.5 | Premium |  | 80000 | 65000 |  |  | 76000 | 595 | 81 | [9 empty] | Federally-Regulated Consumer Product | 11/25/2020 | 204117074 | 01/20/2021
Rheem Sales Company, Inc. | Mainline | RGEA14024AJT08XAB | LPG | Induced Draft | True | True | 1 | False | Horizontal |  | None | Non-Condensing | Single-Stage |  | 0.33 | Premium |  | 80000 | 65000 |  |  | 76000 | 595 | 81 | [9 empty] | Federally-Regulated Consumer Product | 11/25/2020 | 204117071 | 01/20/2021
Rheem Sales Company, Inc. | Mainline | RGEA14036AJT08XAB | Natural Gas | Induced Draft | True | True | 1 | False | Horizontal |  | None | Non-Condensing | Single-Stage |  | 0.5 | Premium |  | 80000 | 65000 |  |  | 75000 | 740 | 81 | [9 empty] | Federally-Regulated Consumer Product | 11/25/2020 | 204117079 | 01/20/2021
Rheem Sales Company, Inc. | Mainline | RGEA14036AJT061AB | LPG | Induced Draft | True | True | 1 | False | Horizontal |  | None | Non-Condensing | Single-Stage |  | 0.5 | Premium |  | 60000 | 48000 |  |  | 58000 | 367 | 81 | [9 empty] | Federally-Regulated Consumer Product | 11/25/2020 | 204117076 | 01/20/2021
Rheem Sales Company, Inc. | Mainline | RGEA14030AJT06XAB | Natural Gas | Induced Draft | True | True | 1 | False | Down |  | None | Non-Condensing | Single-Stage |  | 0.5 | Premium |  | 60000 | 48000 |  |  | 58000 | 371 | 81 | [9 empty] | Federally-Regulated Consumer Product | 11/25/2020 | 204117073 | 01/20/2021
Rheem Sales Company, Inc. | Mainline | RGEA14024AJT08XAB | LPG | Induced Draft | True | True | 1 | False | Down |  | None | Non-Condensing | Single-Stage |  | 0.33 | Premium |  | 80000 | 65000 |  |  | 76000 | 595 | 81 | [9 empty] | Federally-Regulated Consumer Product | 11/25/2020 | 204117071 | 01/20/2021
Rheem Sales Company, Inc. | Ruud | R96TA1152524MSA | Natural Gas | Induced Draft | True | False | 1 | False | Up |  | None | Condensing | Two-Stage Modulating |  | 1 | Premium |  | 112000 | 109000 |  |  | 95000 | 569 | 96 | 78 | [8 empty] | Federally-Regulated Consumer Product | 10/07/2020 | 201712928 | 01/20/2021
Rheem Sales Company, Inc. | Ruud | R801CA075521ZSA | Natural Gas | Induced Draft | True | False | 1 | False | Down |  | None | Non-Condensing | Single-Stage |  | 1 | Premium |  | 75000 | 60000 |  |  | 74000 | 1314 | 80 | [9 empty] | Federally-Regulated Consumer Product | 11/25/2020 | 203327169 | 01/20/2021
Rheem Sales Company, Inc. | Ruud | R801CA075521ZXA | LPG | Induced Draft | True | False | 1 | False | Down |  | None | Non-Condensing | Single-Stage |  | 1 | Premium |  | 75000 | 60000 |  |  | 74000 | 1314 | 80 | [9 empty] | Federally-Regulated Consumer Product | 11/25/2020 | 203327172 | 01/20/2021
Rheem Sales Company, Inc. | Ruud | R801CA075421MXA | LPG | Induced Draft | True | False | 1 | False | Horizontal |  | None | Non-Condensing | Single-Stage |  | 0.75 | Premium |  | 75000 | 61000 |  |  | 76000 | 519 | 80 | [9 empty] | Federally-Regulated Consumer Product | 11/25/2020 | 203327148 | 01/20/2021
Rheem Sales Company, Inc. | Ruud | R92TA0601317MSA | LPG | Induced Draft | True | False | 1 | False | Down |  | None | Condensing | Single-Stage |  | 0.5 | Premium |  | 56000 | 52000 |  |  | 49000 | 333 | 92 | 78 | [8 empty] | Federally-Regulated Consumer Product | 09/30/2020 | 201712980 | 01/20/2021
Rheem Sales Company, Inc. | Ruud | R96TA1152524MSA | LPG | Induced Draft | True | False | 1 | False | Horizontal |  | None | Condensing | Two-Stage Modulating |  | 1 | Premium |  | 112000 | 109000 |  |  | 95000 | 569 | 96 | 78 | [8 empty] | Federally-Regulated Consumer Product | 10/07/2020 | 201712928 | 01/20/2021
Rheem Sales Company, Inc. | Ruud | R801CA125524MXA | Natural Gas | Induced Draft | True | False | 1 | False | Up |  | None | Non-Condensing | Single-Stage |  | 0.75 | Premium |  | 125000 | 101000 |  |  | 116000 | 753 | 80 | [9 empty] | Federally-Regulated Consumer Product | 11/25/2020 | 203327160 | 01/20/2021
Rheem Sales Company, Inc. | Ruud | R92TA0701521MSA | Natural Gas | Induced Draft | True | False | 1 | False | Up |  | None | Condensing | Single-Stage |  | 1 | Premium |  | 70000 | 69000 |  |  | 64000 | 563 | 92 | [9 empty] | Federally-Regulated Consumer Product | 11/25/2020 | 203269465 | 01/20/2021
Rheem Sales Company, Inc. | Ruud | R92TA0601317MSA | Natural Gas | Induced Draft | True | False | 1 | False | Down |  | None | Condensing | Single-Stage |  | 0.5 | Premium |  | 56000 | 52000 |  |  | 49000 | 333 | 92 | 78 | [8 empty] | Federally-Regulated Consumer Product | 09/30/2020 | 201712980 | 01/20/2021
Rheem Sales Company, Inc. | Ruud | R801CA125524ZSA | Natural Gas | Induced Draft | True | False | 1 | False | Down |  | None | Non-Condensing | Single-Stage |  | 1 | Premium |  | 125000 | 102000 |  |  | 112000 | 1515 | 80 | [9 empty] | Federally-Regulated Consumer Product | 11/25/2020 | 203327181 | 01/20/2021
Rheem Sales Company, Inc. | Ruud | R801CA075421MSA | Natural Gas | Induced Draft | True | False | 1 | False | Up |  | None | Non-Condensing | Single-Stage |  | 0.75 | Premium |  | 75000 | 61000 |  |  | 76000 | 519 | 80 | [9 empty] | Federally-Regulated Consumer Product | 11/25/2020 | 203327145 | 01/20/2021
Rheem Sales Company, Inc. | Ruud | R92TA0601317MSA | LPG | Induced Draft | True | False | 1 | False | Horizontal |  | None | Condensing | Single-Stage |  | 0.5 | Premium |  | 56000 | 52000 |  |  | 49000 | 333 | 92 | 78 | [8 empty] | Federally-Regulated Consumer Product | 09/30/2020 | 201712980 | 01/20/2021
Rheem Sales Company, Inc. | Ruud | R96TA1002521MSA | LPG | Induced Draft | True | False | 1 | False | Down |  | None | Condensing | Two-Stage Modulating |  | 1 | Premium |  | 98000 | 95000 |  |  | 95000 | 491 | 96 | 78 | [8 empty] | Federally-Regulated Consumer Product | 10/07/2020 | 201712926 | 01/20/2021
Rheem Sales Company, Inc. | Ruud | R96TA1152524MSA | Natural Gas | Induced Draft | True | False | 1 | False | Down |  | None | Condensing | Two-Stage Modulating |  | 1 | Premium |  | 112000 | 109000 |  |  | 95000 | 569 | 96 | 78 | [8 empty] | Federally-Regulated Consumer Product | 10/07/2020 | 201712928 | 01/20/2021
Rheem Sales Company, Inc. | Ruud | R801CA125524ZXA | Natural Gas | Induced Draft | True | False | 1 | False | Down |  | None | Non-Condensing | Single-Stage |  | 1 | Premium |  | 125000 | 102000 |  |  | 112000 | 1515 | 80 | [9 empty] | Federally-Regulated Consumer Product | 11/25/2020 | 203327184 | 01/20/2021
Rheem Sales Company, Inc. | Ruud | R801CA125524MSA | Natural Gas | Induced Draft | True | False | 1 | False | Up |  | None | Non-Condensing | Single-Stage |  | 0.75 | Premium |  | 125000 | 101000 |  |  | 116000 | 753 | 80 | [9 empty] | Federally-Regulated Consumer Product | 11/25/2020 | 203327157 | 01/20/2021
Rheem Sales Company, Inc. | Ruud | RGEA14024AJT081AB | LPG | Induced Draft | True | True | 1 | False | Horizontal |  | None | Non-Condensing | Single-Stage |  | 0.33 | Premium |  | 80000 | 65000 |  |  | 76000 | 595 | 81 | [9 empty] | Federally-Regulated Consumer Product | 11/25/2020 | 203404426 | 01/20/2021
Rheem Sales Company, Inc. | Ruud | R92TA0701521MSA | Natural Gas | Induced Draft | True | False | 1 | False | Down |  | None | Condensing | Single-Stage |  | 1 | Premium |  | 70000 | 69000 |  |  | 64000 | 563 | 92 | [9 empty] | Federally-Regulated Consumer Product | 11/25/2020 | 203269465 | 01/20/2021
Rheem Sales Company, Inc. | Ruud | R92TA1151524MSA | Natural Gas | Induced Draft | True | False | 1 | False | Down |  | None | Condensing | Single-Stage |  | 1 | Premium |  | 112000 | 103000 |  |  | 98000 | 602 | 92 | [9 empty] | Federally-Regulated Consumer Product | 09/30/2020 | 201712988 | 01/20/2021
Rheem Sales Company, Inc. | Ruud | R92TA0701317MSA | LPG | Induced Draft | True | False | 1 | False | Up |  | None | Condensing | Single-Stage |  | 0.5 | Premium |  | 70000 | 64000 |  |  | 65000 | 510 | 92 | 78 | [8 empty] | Federally-Regulated Consumer Product | 09/30/2020 | 201712982 | 01/20/2021
Rheem Sales Company, Inc. | Ruud | R92TA0701521MSA | LPG | Induced Draft | True | False | 1 | False | Horizontal |  | None | Condensing | Single-Stage |  | 1 | Premium |  | 70000 | 69000 |  |  | 64000 | 563 | 92 | [9 empty] | Federally-Regulated Consumer Product | 11/25/2020 | 203269465 | 01/20/2021
Rheem Sales Company, Inc. | Ruud | R92TA0701521MSA | Natural Gas | Induced Draft | True | False | 1 | False | Horizontal |  | None | Condensing | Single-Stage |  | 1 | Premium |  | 70000 | 69000 |  |  | 64000 | 563 | 92 | [9 empty] | Federally-Regulated Consumer Product | 11/25/2020 | 203269465 | 01/20/2021
Rheem Sales Company, Inc. | Ruud | R92TA0601317MSA | Natural Gas | Induced Draft | True | False | 1 | False | Horizontal |  | None | Condensing | Single-Stage |  | 0.5 | Premium |  | 56000 | 52000 |  |  | 49000 | 333 | 92 | 78 | [8 empty] | Federally-Regulated Consumer Product | 09/30/2020 | 201712980 | 01/20/2021
Rheem Sales Company, Inc. | Ruud | R801CA125524MXA | LPG | Induced Draft | True | False | 1 | False | Horizontal |  | None | Non-Condensing | Single-Stage |  | 0.75 | Premium |  | 125000 | 101000 |  |  | 116000 | 753 | 80 | [9 empty] | Federally-Regulated Consumer Product | 11/25/2020 | 203327160 | 01/20/2021
Rheem Sales Company, Inc. | Ruud | R801CA075417MSA | LPG | Induced Draft | True | False | 1 | False | Up |  | None | Non-Condensing | Single-Stage |  | 0.5 | Premium |  | 75000 | 61000 |  |  | 76000 | 615 | 80 | [9 empty] | Federally-Regulated Consumer Product | 11/25/2020 | 203327139 | 01/20/2021
Rheem Sales Company, Inc. | Ruud | R801CA100521MXA | LPG | Induced Draft | True | False | 1 | False | Up |  | None | Non-Condensing | Single-Stage |  | 0.75 | Premium |  | 100000 | 81000 |  |  | 97000 | 533 | 80 | [9 empty] | Federally-Regulated Consumer Product | 11/25/2020 | 203327154 | 01/20/2021
Rheem Sales Company, Inc. | Ruud | R92TA1151524MSA | LPG | Induced Draft | True | False | 1 | False | Up |  | None | Condensing | Single-Stage |  | 1 | Premium |  | 112000 | 103000 |  |  | 98000 | 602 | 92 | [9 empty] | Federally-Regulated Consumer Product | 09/30/2020 | 201712988 | 01/20/2021
Rheem Sales Company, Inc. | Ruud | R801CA075417MXA | LPG | Induced Draft | True | False | 1 | False | Horizontal |  | None | Non-Condensing | Single-Stage |  | 0.5 | Premium |  | 75000 | 61000 |  |  | 76000 | 615 | 80 | [9 empty] | Federally-Regulated Consumer Product | 11/25/2020 | 203327142 | 01/20/2021
Rheem Sales Company, Inc. | Ruud | R801CA075421MXA | Natural Gas | Induced Draft | True | False | 1 | False | Up |  | None | Non-Condensing | Single-Stage |  | 0.75 | Premium |  | 75000 | 61000 |  |  | 76000 | 519 | 80 | [9 empty] | Federally-Regulated Consumer Product | 11/25/2020 | 203327148 | 01/20/2021
Rheem Sales Company, Inc. | Ruud | R801CA050314MXA | LPG | Induced Draft | True | False | 1 | False | Up |  | None | Non-Condensing | Single-Stage |  | 0.5 | Premium |  | 50000 | 41000 |  |  | 38000 | 263 | 80 | [9 empty] | Federally-Regulated Consumer Product | 09/30/2020 | 203327136 | 01/20/2021
Rheem Sales Company, Inc. | Ruud | R801CA050314MSA | LPG | Induced Draft | True | False | 1 | False | Up |  | None | Non-Condensing | Single-Stage |  | 0.5 | Premium |  | 50000 | 41000 |  |  | 38000 | 263 | 80 | [9 empty] | Federally-Regulated Consumer Product | 11/25/2020 | 203327133 | 01/20/2021
Rheem Sales Company, Inc. | Ruud | R801CA075421MSA | LPG | Induced Draft | True | False | 1 | False | Up |  | None | Non-Condensing | Single-Stage |  | 0.75 | Premium |  | 75000 | 61000 |  |  | 76000 | 519 | 80 | [9 empty] | Federally-Regulated Consumer Product | 11/25/2020 | 203327145 | 01/20/2021
Rheem Sales Company, Inc. | Ruud | R801CA100521MSA | LPG | Induced Draft | True | False | 1 | False | Horizontal |  | None | Non-Condensing | Single-Stage |  | 0.75 | Premium |  | 100000 | 81000 |  |  | 97000 | 533 | 80 | [9 empty] | Federally-Regulated Consumer Product | 11/25/2020 | 203327151 | 01/20/2021
Rheem Sales Company, Inc. | Ruud | R801CA100521ZSA | Natural Gas | Induced Draft | True | False | 1 | False | Down |  | None | Non-Condensing | Single-Stage |  | 1 | Premium |  | 100000 | 80000 |  |  | 95000 | 1259 | 80 | [9 empty] | Federally-Regulated Consumer Product | 11/25/2020 | 203327175 | 01/20/2021
Rheem Sales Company, Inc. | Ruud | R801CA075417MXA | Natural Gas | Induced Draft | True | False | 1 | False | Horizontal |  | None | Non-Condensing | Single-Stage |  | 0.5 | Premium |  | 75000 | 61000 |  |  | 76000 | 615 | 80 | [9 empty] | Federally-Regulated Consumer Product | 11/25/2020 | 203327142 | 01/20/2021
Rheem Sales Company, Inc. | Ruud | R92TA0701521MSA | LPG | Induced Draft | True | False | 1 | False | Down |  | None | Condensing | Single-Stage |  | 1 | Premium |  | 70000 | 69000 |  |  | 64000 | 563 | 92 | [9 empty] | Federally-Regulated Consumer Product | 11/25/2020 | 203269465 | 01/20/2021
Rheem Sales Company, Inc. | Ruud | R801CA075421MXA | LPG | Induced Draft | True | False | 1 | False | Up |  | None | Non-Condensing | Single-Stage |  | 0.75 | Premium |  | 75000 | 61000 |  |  | 76000 | 519 | 80 | [9 empty] | Federally-Regulated Consumer Product | 11/25/2020 | 203327148 | 01/20/2021
Rheem Sales Company, Inc. | Ruud | R801CA075417MXA | Natural Gas | Induced Draft | True | False | 1 | False | Up |  | None | Non-Condensing | Single-Stage |  | 0.5 | Premium |  | 75000 | 61000 |  |  | 76000 | 615 | 80 | [9 empty] | Federally-Regulated Consumer Product | 11/25/2020 | 203327142 | 01/20/2021
Rheem Sales Company, Inc. | Ruud | R92TA0701317MSA | Natural Gas | Induced Draft | True | False | 1 | False | Down |  | None | Condensing | Single-Stage |  | 0.5 | Premium |  | 70000 | 64000 |  |  | 65000 | 510 | 92 | [9 empty] | Federally-Regulated Consumer Product | 09/30/2020 | 201712982 | 01/20/2021
Rheem Sales Company, Inc. | Ruud | R801CA125524MSA | Natural Gas | Induced Draft | True | False | 1 | False | Horizontal |  | None | Non-Condensing | Single-Stage |  | 0.75 | Premium |  | 125000 | 101000 |  |  | 116000 | 753 | 80 | [9 empty] | Federally-Regulated Consumer Product | 11/25/2020 | 203327157 | 01/20/2021
Rheem Sales Company, Inc. | Ruud | R96TA1152524MSA | LPG | Induced Draft | True | False | 1 | False | Up |  | None | Condensing | Two-Stage Modulating |  | 1 | Premium |  | 112000 | 109000 |  |  | 95000 | 569 | 96 | 78 | [8 empty] | Federally-Regulated Consumer Product | 10/07/2020 | 201712928 | 01/20/2021
Rheem Sales Company, Inc. | Ruud | R801CA075421MSA | LPG | Induced Draft | True | False | 1 | False | Horizontal |  | None | Non-Condensing | Single-Stage |  | 0.75 | Premium |  | 75000 | 61000 |  |  | 76000 | 519 | 80 | [9 empty] | Federally-Regulated Consumer Product | 11/25/2020 | 203327145 | 01/20/2021
Rheem Sales Company, Inc. | Ruud | R801CA100521ZXA | Natural Gas | Induced Draft | True | False | 1 | False | Down |  | None | Non-Condensing | Single-Stage |  | 1 | Premium |  | 100000 | 80000 |  |  | 95000 | 1259 | 80 | [9 empty] | Federally-Regulated Consumer Product | 11/25/2020 | 203327178 | 01/20/2021
Rheem Sales Company, Inc. | Ruud | R801CA100521MSA | Natural Gas | Induced Draft | True | False | 1 | False | Horizontal |  | None | Non-Condensing | Single-Stage |  | 0.75 | Premium |  | 100000 | 81000 |  |  | 97000 | 533 | 80 | [9 empty] | Federally-Regulated Consumer Product | 11/25/2020 | 203327151 | 01/20/2021
Rheem Sales Company, Inc. | Ruud | R96TA0702317MSA | Natural Gas | Induced Draft | True | False | 1 | False | Up |  | None | Condensing | Two-Stage Modulating |  | 0.5 | Premium |  | 70000 | 68000 |  |  | 63000 | 315 | 96 | 78 | [8 empty] | Federally-Regulated Consumer Product | 10/07/2020 | 201712922 | 01/20/2021
Rheem Sales Company, Inc. | Ruud | R92TA0401317MSA | LPG | Induced Draft | True | False | 1 | False | Horizontal |  | None | Condensing | Single-Stage |  | 0.5 | Premium |  | 42000 | 41000 |  |  | 32000 | 289 | 92 | [9 empty] | Federally-Regulated Consumer Product | 09/30/2020 | 201712978 | 01/20/2021
Rheem Sales Company, Inc. | Ruud | R801CA100521ZXA | LPG | Induced Draft | True | False | 1 | False | Down |  | None | Non-Condensing | Single-Stage |  | 1 | Premium |  | 100000 | 80000 |  |  | 95000 | 1259 | 80 | [9 empty] | Federally-Regulated Consumer Product | 11/25/2020 | 203327178 | 01/20/2021
Rheem Sales Company, Inc. | Ruud | R801CA125524ZSA | LPG | Induced Draft | True | False | 1 | False | Down |  | None | Non-Condensing | Single-Stage |  | 1 | Premium |  | 125000 | 102000 |  |  | 112000 | 1515 | 80 | [9 empty] | Federally-Regulated Consumer Product | 11/25/2020 | 203327181 | 01/20/2021
Rheem Sales Company, Inc. | Ruud | R96TA1152524MSA | LPG | Induced Draft | True | False | 1 | False | Down |  | None | Condensing | Two-Stage Modulating |  | 1 | Premium |  | 112000 | 109000 |  |  | 95000 | 569 | 96 | 78 | [8 empty] | Federally-Regulated Consumer Product | 10/07/2020 | 201712928 | 01/20/2021
Rheem Sales Company, Inc. | Ruud | R92TA1151524MSA | Natural Gas | Induced Draft | True | False | 1 | False | Up |  | None | Condensing | Single-Stage |  | 1 | Premium |  | 112000 | 103000 |  |  | 98000 | 602 | 92 | [9 empty] | Federally-Regulated Consumer Product | 09/30/2020 | 201712988 | 01/20/2021
Rheem Sales Company, Inc. | Ruud | R801CA125524MSA | LPG | Induced Draft | True | False | 1 | False | Up |  | None | Non-Condensing | Single-Stage |  | 0.75 | Premium |  | 125000 | 101000 |  |  | 116000 | 753 | 80 | [9 empty] | Federally-Regulated Consumer Product | 11/25/2020 | 203327157 | 01/20/2021
Rheem Sales Company, Inc. | Ruud | R96TA0702317MSA | Natural Gas | Induced Draft | True | False | 1 | False | Horizontal |  | None | Condensing | Two-Stage Modulating |  | 0.5 | Premium |  | 70000 | 68000 |  |  | 63000 | 315 | 96 | 78 | [8 empty] | Federally-Regulated Consumer Product | 10/07/2020 | 201712922 | 01/20/2021
Rheem Sales Company, Inc. | Ruud | R801CA075417MSA | Natural Gas | Induced Draft | True | False | 1 | False | Horizontal |  | None | Non-Condensing | Single-Stage |  | 0.5 | Premium |  | 75000 | 61000 |  |  | 76000 | 615 | 80 | [9 empty] | Federally-Regulated Consumer Product | 11/25/2020 | 203327139 | 01/20/2021
Rheem Sales Company, Inc. | Ruud | R96TA1002521MSA | LPG | Induced Draft | True | False | 1 | False | Up |  | None | Condensing | Two-Stage Modulating |  | 1 | Premium |  | 98000 | 95000 |  |  | 95000 | 491 | 96 | 78 | [8 empty] | Federally-Regulated Consumer Product | 10/07/2020 | 201712926 | 01/20/2021
Rheem Sales Company, Inc. | Ruud | R96TA1002521MSA | LPG | Induced Draft | True | False | 1 | False | Horizontal |  | None | Condensing | Two-Stage Modulating |  | 1 | Premium |  | 98000 | 95000 |  |  | 95000 | 491 | 96 | 78 | [8 empty] | Federally-Regulated Consumer Product | 10/07/2020 | 201712926 | 01/20/2021
Rheem Sales Company, Inc. | Ruud | R801CA050314MSA | Natural Gas | Induced Draft | True | False | 1 | False | Up |  | None | Non-Condensing | Single-Stage |  | 0.5 | Premium |  | 50000 | 41000 |  |  | 38000 | 263 | 80 | [9 empty] | Federally-Regulated Consumer Product | 11/25/2020 | 203327133 | 01/20/2021
Rheem Sales Company, Inc. | Ruud | R801CA100521MXA | Natural Gas | Induced Draft | True | False | 1 | False | Horizontal |  | None | Non-Condensing | Single-Stage |  | 0.75 | Premium |  | 100000 | 81000 |  |  | 97000 | 533 | 80 | [9 empty] | Federally-Regulated Consumer Product | 11/25/2020 | 203327154 | 01/20/2021
Rheem Sales Company, Inc. | Ruud | R92TA0701317MSA | Natural Gas | Induced Draft | True | False | 1 | False | Up |  | None | Condensing | Single-Stage |  | 0.5 | Premium |  | 70000 | 64000 |  |  | 65000 | 510 | 92 | [9 empty] | Federally-Regulated Consumer Product | 09/30/2020 | 201712982 | 01/20/2021
Rheem Sales Company, Inc. | Ruud | R96TA1152524MSA | Natural Gas | Induced Draft | True | False | 1 | False | Horizontal |  | None | Condensing | Two-Stage Modulating |  | 1 | Premium |  | 112000 | 109000 |  |  | 95000 | 569 | 96 | 78 | [8 empty] | Federally-Regulated Consumer Product | 10/07/2020 | 201712928 | 01/20/2021
Rheem Sales Company, Inc. | Ruud | R92TA0601317MSA | Natural Gas | Induced Draft | True | False | 1 | False | Up |  | None | Condensing | Single-Stage |  | 0.5 | Premium |  | 56000 | 52000 |  |  | 49000 | 333 | 92 | 78 | [8 empty] | Federally-Regulated Consumer Product | 09/30/2020 | 201712980 | 01/20/2021
Rheem Sales Company, Inc. | Ruud | R801CA050314MSA | Natural Gas | Induced Draft | True | False | 1 | False | Horizontal |  | None | Non-Condensing | Single-Stage |  | 0.5 | Premium |  | 50000 | 41000 |  |  | 38000 | 263 | 80 | [9 empty] | Federally-Regulated Consumer Product | 11/25/2020 | 203327133 | 01/20/2021
Rheem Sales Company, Inc. | Ruud | R96TA1002521MSA | Natural Gas | Induced Draft | True | False | 1 | False | Up |  | None | Condensing | Two-Stage Modulating |  | 1 | Premium |  | 98000 | 95000 |  |  | 95000 | 491 | 96 | 78 | [8 empty] | Federally-Regulated Consumer Product | 10/07/2020 | 201712926 | 01/20/2021
Rheem Sales Company, Inc. | Ruud | R92TA0601317MSA | LPG | Induced Draft | True | False | 1 | False | Up |  | None | Condensing | Single-Stage |  | 0.5 | Premium |  | 56000 | 52000 |  |  | 49000 | 333 | 92 | 78 | [8 empty] | Federally-Regulated Consumer Product | 09/30/2020 | 201712980 | 01/20/2021
Rheem Sales Company, Inc. | Ruud | R801CA100521MXA | LPG | Induced Draft | True | False | 1 | False | Horizontal |  | None | Non-Condensing | Single-Stage |  | 0.75 | Premium |  | 100000 | 81000 |  |  | 97000 | 533 | 80 | [9 empty] | Federally-Regulated Consumer Product | 11/25/2020 | 203327154 | 01/20/2021
Rheem Sales Company, Inc. | Ruud | R92TA1151524MSA | Natural Gas | Induced Draft | True | False | 1 | False | Horizontal |  | None | Condensing | Single-Stage |  | 1 | Premium |  | 112000 | 103000 |  |  | 98000 | 602 | 92 | [9 empty] | Federally-Regulated Consumer Product | 09/30/2020 | 201712988 | 01/20/2021
Rheem Sales Company, Inc. | Ruud | R92TA1151524MSA | LPG | Induced Draft | True | False | 1 | False | Down |  | None | Condensing | Single-Stage |  | 1 | Premium |  | 112000 | 103000 |  |  | 98000 | 602 | 92 | [9 empty] | Federally-Regulated Consumer Product | 09/30/2020 | 201712988 | 01/20/2021
Rheem Sales Company, Inc. | Ruud | R92TA1151524MSA | LPG | Induced Draft | True | False | 1 | False | Horizontal |  | None | Condensing | Single-Stage |  | 1 | Premium |  | 112000 | 103000 |  |  | 98000 | 602 | 92 | [9 empty] | Federally-Regulated Consumer Product | 09/30/2020 | 201712988 | 01/20/2021
Rheem Sales Company, Inc. | Ruud | R96TA0702317MSA | LPG | Induced Draft | True | False | 1 | False | Horizontal |  | None | Condensing | Two-Stage Modulating |  | 0.5 | Premium |  | 70000 | 68000 |  |  | 63000 | 315 | 96 | 78 | [8 empty] | Federally-Regulated Consumer Product | 10/07/2020 | 201712922 | 01/20/2021
Rheem Sales Company, Inc. | Ruud | R801CA100521MXA | Natural Gas | Induced Draft | True | False | 1 | False | Up |  | None | Non-Condensing | Single-Stage |  | 0.75 | Premium |  | 100000 | 81000 |  |  | 97000 | 533 | 80 | [9 empty] | Federally-Regulated Consumer Product | 11/25/2020 | 203327154 | 01/20/2021
Rheem Sales Company, Inc. | Ruud | R801CA100521MSA | Natural Gas | Induced Draft | True | False | 1 | False | Up |  | None | Non-Condensing | Single-Stage |  | 0.75 | Premium |  | 100000 | 81000 |  |  | 97000 | 533 | 80 | [9 empty] | Federally-Regulated Consumer Product | 11/25/2020 | 203327151 | 01/20/2021
Rheem Sales Company, Inc. | Ruud | R96TA1002521MSA | Natural Gas | Induced Draft | True | False | 1 | False | Down |  | None | Condensing | Two-Stage Modulating |  | 1 | Premium |  | 98000 | 95000 |  |  | 95000 | 491 | 96 | 78 | [8 empty] | Federally-Regulated Consumer Product | 10/07/2020 | 201712926 | 01/20/2021
Rheem Sales Company, Inc. | Ruud | R92TA0701317MSA | Natural Gas | Induced Draft | True | False | 1 | False | Horizontal |  | None | Condensing | Single-Stage |  | 0.5 | Premium |  | 70000 | 64000 |  |  | 65000 | 510 | 92 | [9 empty] | Federally-Regulated Consumer Product | 09/30/2020 | 201712982 | 01/20/2021
Rheem Sales Company, Inc. | Ruud | R801CA075417MSA | Natural Gas | Induced Draft | True | False | 1 | False | Up |  | None | Non-Condensing | Single-Stage |  | 0.5 | Premium |  | 75000 | 61000 |  |  | 76000 | 615 | 80 | [9 empty] | Federally-Regulated Consumer Product | 11/25/2020 | 203327139 | 01/20/2021
Rheem Sales Company, Inc. | Ruud | R801CA075417MSA | LPG | Induced Draft | True | False | 1 | False | Horizontal |  | None | Non-Condensing | Single-Stage |  | 0.5 | Premium |  | 75000 | 61000 |  |  | 76000 | 615 | 80 | [9 empty] | Federally-Regulated Consumer Product | 11/25/2020 | 203327139 | 01/20/2021
Rheem Sales Company, Inc. | Ruud | R801CA050314MXA | Natural Gas | Induced Draft | True | False | 1 | False | Up |  | None | Non-Condensing | Single-Stage |  | 0.5 | Premium |  | 50000 | 41000 |  |  | 38000 | 263 | 80 | [9 empty] | Federally-Regulated Consumer Product | 09/30/2020 | 203327136 | 01/20/2021
Rheem Sales Company, Inc. | Ruud | R801CA075421MSA | Natural Gas | Induced Draft | True | False | 1 | False | Horizontal |  | None | Non-Condensing | Single-Stage |  | 0.75 | Premium |  | 75000 | 61000 |  |  | 76000 | 519 | 80 | [9 empty] | Federally-Regulated Consumer Product | 11/25/2020 | 203327145 | 01/20/2021
Rheem Sales Company, Inc. | Ruud | R92TA0401317MSA | LPG | Induced Draft | True | False | 1 | False | Up |  | None | Condensing | Single-Stage |  | 0.5 | Premium |  | 42000 | 41000 |  |  | 32000 | 289 | 92 | [9 empty] | Federally-Regulated Consumer Product | 09/30/2020 | 201712978 | 01/20/2021
Rheem Sales Company, Inc. | Ruud | R801CA050314MSA | LPG | Induced Draft | True | False | 1 | False | Horizontal |  | None | Non-Condensing | Single-Stage |  | 0.5 | Premium |  | 50000 | 41000 |  |  | 38000 | 263 | 80 | [9 empty] | Federally-Regulated Consumer Product | 11/25/2020 | 203327133 | 01/20/2021
Rheem Sales Company, Inc. | Ruud | R92TA0701317MSA | LPG | Induced Draft | True | False | 1 | False | Horizontal |  | None | Condensing | Single-Stage |  | 0.5 | Premium |  | 70000 | 64000 |  |  | 65000 | 510 | 92 | [9 empty] | Federally-Regulated Consumer Product | 09/30/2020 | 201712982 | 01/20/2021
Rheem Sales Company, Inc. | Ruud | R801CA050314MXA | LPG | Induced Draft | True | False | 1 | False | Horizontal |  | None | Non-Condensing | Single-Stage |  | 0.5 | Premium |  | 50000 | 41000 |  |  | 38000 | 263 | 80 | [9 empty] | Federally-Regulated Consumer Product | 09/30/2020 | 203327136 | 01/20/2021
Rheem Sales Company, Inc. | Ruud | R801CA075521ZSA | LPG | Induced Draft | True | False | 1 | False | Down |  | None | Non-Condensing | Single-Stage |  | 1 | Premium |  | 75000 | 60000 |  |  | 74000 | 1314 | 80 | [9 empty] | Federally-Regulated Consumer Product | 11/25/2020 | 203327169 | 01/20/2021
Rheem Sales Company, Inc. | Ruud | R801CA125524MSA | LPG | Induced Draft | True | False | 1 | False | Horizontal |  | None | Non-Condensing | Single-Stage |  | 0.75 | Premium |  | 125000 | 101000 |  |  | 116000 | 753 | 80 | [9 empty] | Federally-Regulated Consumer Product | 11/25/2020 | 203327157 | 01/20/2021
Rheem Sales Company, Inc. | Ruud | R801CA125524MXA | LPG | Induced Draft | True | False | 1 | False | Up |  | None | Non-Condensing | Single-Stage |  | 0.75 | Premium |  | 125000 | 101000 |  |  | 116000 | 753 | 80 | [9 empty] | Federally-Regulated Consumer Product | 11/25/2020 | 203327160 | 01/20/2021
Rheem Sales Company, Inc. | Ruud | R96TA1002521MSA | Natural Gas | Induced Draft | True | False | 1 | False | Horizontal |  | None | Condensing | Two-Stage Modulating |  | 1 | Premium |  | 98000 | 95000 |  |  | 95000 | 491 | 96 | 78 | [8 empty] | Federally-Regulated Consumer Product | 10/07/2020 | 201712926 | 01/20/2021
Rheem Sales Company, Inc. | Ruud | R92TA0401317MSA | Natural Gas | Induced Draft | True | False | 1 | False | Down |  | None | Condensing | Single-Stage |  | 0.5 | Premium |  | 42000 | 41000 |  |  | 32000 | 289 | 92 | [9 empty] | Federally-Regulated Consumer Product | 09/30/2020 | 201712978 | 01/20/2021
Rheem Sales Company, Inc. | Ruud | R92TA0701317MSA | LPG | Induced Draft | True | False | 1 | False | Down |  | None | Condensing | Single-Stage |  | 0.5 | Premium |  | 70000 | 64000 |  |  | 65000 | 510 | 92 | 78 | [8 empty] | Federally-Regulated Consumer Product | 09/30/2020 | 201712982 | 01/20/2021
Rheem Sales Company, Inc. | Ruud | R801CA075521ZXA | Natural Gas | Induced Draft | True | False | 1 | False | Down |  | None | Non-Condensing | Single-Stage |  | 1 | Premium |  | 75000 | 60000 |  |  | 74000 | 1314 | 80 | [9 empty] | Federally-Regulated Consumer Product | 11/25/2020 | 203327172 | 01/20/2021
Rheem Sales Company, Inc. | Ruud | R801CA125524MXA | Natural Gas | Induced Draft | True | False | 1 | False | Horizontal |  | None | Non-Condensing | Single-Stage |  | 0.75 | Premium |  | 125000 | 101000 |  |  | 116000 | 753 | 80 | [9 empty] | Federally-Regulated Consumer Product | 11/25/2020 | 203327160 | 01/20/2021
Rheem Sales Company, Inc. | Ruud | R92TA0401317MSA | Natural Gas | Induced Draft | True | False | 1 | False | Horizontal |  | None | Condensing | Single-Stage |  | 0.5 | Premium |  | 42000 | 41000 |  |  | 32000 | 289 | 92 | [9 empty] | Federally-Regulated Consumer Product | 09/30/2020 | 201712978 | 01/20/2021
Rheem Sales Company, Inc. | Ruud | R92TA0401317MSA | LPG | Induced Draft | True | False | 1 | False | Down |  | None | Condensing | Single-Stage |  | 0.5 | Premium |  | 42000 | 41000 |  |  | 32000 | 289 | 92 | [9 empty] | Federally-Regulated Consumer Product | 09/30/2020 | 201712978 | 01/20/2021
Rheem Sales Company, Inc. | Ruud | R801CA100521MSA | LPG | Induced Draft | True | False | 1 | False | Up |  | None | Non-Condensing | Single-Stage |  | 0.75 | Premium |  | 100000 | 81000 |  |  | 97000 | 533 | 80 | [9 empty] | Federally-Regulated Consumer Product | 11/25/2020 | 203327151 | 01/20/2021
Rheem Sales Company, Inc. | Ruud | R92TA0701521MSA | LPG | Induced Draft | True | False | 1 | False | Up |  | None | Condensing | Single-Stage |  | 1 | Premium |  | 70000 | 69000 |  |  | 64000 | 563 | 92 | [9 empty] | Federally-Regulated Consumer Product | 11/25/2020 | 203269465 | 01/20/2021
Rheem Sales Company, Inc. | Ruud | R96TA0702317MSA | Natural Gas | Induced Draft | True | False | 1 | False | Down |  | None | Condensing | Two-Stage Modulating |  | 0.5 | Premium |  | 70000 | 68000 |  |  | 63000 | 315 | 96 | 78 | [8 empty] | Federally-Regulated Consumer Product | 10/07/2020 | 201712922 | 01/20/2021
Rheem Sales Company, Inc. | Ruud | R801CA125524ZXA | LPG | Induced Draft | True | False | 1 | False | Down |  | None | Non-Condensing | Single-Stage |  | 1 | Premium |  | 125000 | 102000 |  |  | 112000 | 1515 | 80 | [9 empty] | Federally-Regulated Consumer Product | 11/25/2020 | 203327184 | 01/20/2021
Rheem Sales Company, Inc. | Ruud | R96TA0702317MSA | LPG | Induced Draft | True | False | 1 | False | Down |  | None | Condensing | Two-Stage Modulating |  | 0.5 | Premium |  | 70000 | 68000 |  |  | 63000 | 315 | 96 | 78 | [8 empty] | Federally-Regulated Consumer Product | 10/07/2020 | 201712922 | 01/20/2021
Rheem Sales Company, Inc. | Ruud | R801CA100521ZSA | LPG | Induced Draft | True | False | 1 | False | Down |  | None | Non-Condensing | Single-Stage |  | 1 | Premium |  | 100000 | 80000 |  |  | 95000 | 1259 | 80 | [9 empty] | Federally-Regulated Consumer Product | 11/25/2020 | 203327175 | 01/20/2021
Rheem Sales Company, Inc. | Ruud | R92TA0401317MSA | Natural Gas | Induced Draft | True | False | 1 | False | Up |  | None | Condensing | Single-Stage |  | 0.5 | Premium |  | 42000 | 41000 |  |  | 32000 | 289 | 92 | [9 empty] | Federally-Regulated Consumer Product | 09/30/2020 | 201712978 | 01/20/2021
Rheem Sales Company, Inc. | Ruud | R801CA075421MXA | Natural Gas | Induced Draft | True | False | 1 | False | Horizontal |  | None | Non-Condensing | Single-Stage |  | 0.75 | Premium |  | 75000 | 61000 |  |  | 76000 | 519 | 80 | [9 empty] | Federally-Regulated Consumer Product | 11/25/2020 | 203327148 | 01/20/2021
Rheem Sales Company, Inc. | Ruud | R801CA075417MXA | LPG | Induced Draft | True | False | 1 | False | Up |  | None | Non-Condensing | Single-Stage |  | 0.5 | Premium |  | 75000 | 61000 |  |  | 76000 | 615 | 80 | [9 empty] | Federally-Regulated Consumer Product | 11/25/2020 | 203327142 | 01/20/2021
Rheem Sales Company, Inc. | Ruud | R801CA050314MXA | Natural Gas | Induced Draft | True | False | 1 | False | Horizontal |  | None | Non-Condensing | Single-Stage |  | 0.5 | Premium |  | 50000 | 41000 |  |  | 38000 | 263 | 80 | [9 empty] | Federally-Regulated Consumer Product | 09/30/2020 | 203327136 | 01/20/2021
Rheem Sales Company, Inc. | Mainline | MP802TA100521MXA | Natural Gas | Induced Draft | True | False | 1 | False | Up |  | None | Non-Condensing | Two-Stage Modulating |  | 0.75 | Premium |  | 100000 | 82000 |  |  | 95000 | 370 | 80 | [9 empty] | Federally-Regulated Consumer Product | 11/25/2020 | 205348232 | 01/20/2021
Rheem Sales Company, Inc. | Mainline | ML802TA100417MXA | Natural Gas | Induced Draft | True | False | 1 | False | Horizontal |  | None | Non-Condensing | Two-Stage Modulating |  | 0.75 | Premium |  | 100000 | 81000 |  |  | 94000 | 722 | 80 | [9 empty] | Federally-Regulated Consumer Product | 11/25/2020 | 204100516 | 01/20/2021
Rheem Sales Company, Inc. | Mainline | ML802TA050314MXA | Natural Gas | Induced Draft | True | False | 1 | False | Up |  | None | Non-Condensing | Two-Stage Modulating |  | 0.5 | Premium |  | 50000 | 41000 |  |  | 37000 | 243 | 80 | [9 empty] | Federally-Regulated Consumer Product | 11/25/2020 | 204100513 | 01/20/2021
Rheem Sales Company, Inc. | Mainline | RGECZR036AJT07**A | LPG | Induced Draft | True | True | 1 | False | Down |  | None | Non-Condensing | Two-Stage Modulating |  | 0.75 | Premium |  | 75000 | 60000 |  |  | 74000 | 408 | 81 | [9 empty] | Federally-Regulated Consumer Product | 08/05/2020 | 205785647 | 01/20/2021
Rheem Sales Company, Inc. | Mainline | RGECZR036AJT10**A | LPG | Induced Draft | True | True | 1 | False | Down |  | None | Non-Condensing | Two-Stage Modulating |  | 0.75 | Premium |  | 100000 | 80000 |  |  | 83000 | 576 | 81 | 78 | [8 empty] | Federally-Regulated Consumer Product | 07/15/2020 | 205785648 | 01/20/2021
Rheem Sales Company, Inc. | Mainline | MP802TA125524MXA | LPG | Induced Draft | True | False | 1 | False | Up |  | None | Non-Condensing | Two-Stage Modulating |  | 0.75 | Premium |  | 125000 | 102000 |  |  | 114000 | 427 | 80 | [9 empty] | Federally-Regulated Consumer Product | 11/25/2020 | 205348234 | 01/20/2021
Rheem Sales Company, Inc. | Mainline | RGECZR036AJT10**A | Natural Gas | Induced Draft | True | True | 1 | False | Down |  | None | Non-Condensing | Two-Stage Modulating |  | 0.75 | Premium |  | 100000 | 80000 |  |  | 83000 | 576 | 81 | 78 | [8 empty] | Federally-Regulated Consumer Product | 07/15/2020 | 205785648 | 01/20/2021
Rheem Sales Company, Inc. | Mainline | ML802TA075317MXA | LPG | Induced Draft | True | False | 1 | False | Up |  | None | Non-Condensing | Two-Stage Modulating |  | 0.5 | Premium |  | 75000 | 61000 |  |  | 76000 | 307 | 80 | [9 empty] | Federally-Regulated Consumer Product | 11/25/2020 | 204100514 | 01/20/2021
Rheem Sales Company, Inc. | Mainline | RGECZR060AJT07**A | Natural Gas | Induced Draft | True | True | 1 | False | Horizontal |  | None | Non-Condensing | Two-Stage Modulating |  | 1 | Premium |  | 75000 | 60000 |  |  | 74000 | 426 | 81 | [9 empty] | Federally-Regulated Consumer Product | 08/05/2020 | 205785651 | 01/20/2021
Rheem Sales Company, Inc. | Mainline | RGECZR036AJT07**A | Natural Gas | Induced Draft | True | True | 1 | False | Down |  | None | Non-Condensing | Two-Stage Modulating |  | 0.75 | Premium |  | 75000 | 60000 |  |  | 74000 | 408 | 81 | [9 empty] | Federally-Regulated Consumer Product | 08/05/2020 | 205785647 | 01/20/2021
Rheem Sales Company, Inc. | Mainline | MP802TA075317MXA | LPG | Induced Draft | True | False | 1 | False | Horizontal |  | None | Non-Condensing | Two-Stage Modulating |  | 0.5 | Premium |  | 75000 | 61000 |  |  | 76000 | 307 | 80 | [9 empty] | Federally-Regulated Consumer Product | 11/25/2020 | 205348225 | 01/20/2021
Rheem Sales Company, Inc. | Mainline | RGECZR048AJT12**A | Natural Gas | Induced Draft | True | True | 1 | False | Horizontal |  | None | Non-Condensing | Two-Stage Modulating |  | 0.75 | Premium |  | 120000 | 97000 |  |  | 112000 | 867 | 81 | 78 | [8 empty] | Federally-Regulated Consumer Product | 07/15/2020 | 205785650 | 01/20/2021
Rheem Sales Company, Inc. | Mainline | RGECZR060AJT12**A | LPG | Induced Draft | True | True | 1 | False | Down |  | None | Non-Condensing | Two-Stage Modulating |  | 1 | Premium |  | 120000 | 97000 |  |  | 112000 | 867 | 81 | 78 | [8 empty] | Federally-Regulated Consumer Product | 07/15/2020 | 205785652 | 01/20/2021
Rheem Sales Company, Inc. | Mainline | RGECZR048AJT07**A | Natural Gas | Induced Draft | True | True | 1 | False | Horizontal |  | None | Non-Condensing | Two-Stage Modulating |  | 0.75 | Premium |  | 75000 | 60000 |  |  | 74000 | 400 | 81 | [9 empty] | Federally-Regulated Consumer Product | 08/05/2020 | 205785649 | 01/20/2021
Rheem Sales Company, Inc. | Mainline | RGECZR048AJT07**A | LPG | Induced Draft | True | True | 1 | False | Horizontal |  | None | Non-Condensing | Two-Stage Modulating |  | 0.75 | Premium |  | 75000 | 60000 |  |  | 74000 | 400 | 81 | [9 empty] | Federally-Regulated Consumer Product | 08/05/2020 | 205785649 | 01/20/2021
Rheem Sales Company, Inc. | Mainline | ML802TA125524MXA | LPG | Induced Draft | True | False | 1 | False | Up |  | None | Non-Condensing | Two-Stage Modulating |  | 0.75 | Premium |  | 125000 | 102000 |  |  | 114000 | 427 | 80 | [9 empty] | Federally-Regulated Consumer Product | 11/25/2020 | 204100518 | 01/20/2021
Rheem Sales Company, Inc. | Mainline | RGECZR036AJT07**A | LPG | Induced Draft | True | True | 1 | False | Horizontal |  | None | Non-Condensing | Two-Stage Modulating |  | 0.75 | Premium |  | 75000 | 60000 |  |  | 74000 | 408 | 81 | [9 empty] | Federally-Regulated Consumer Product | 08/05/2020 | 205785647 | 01/20/2021
Rheem Sales Company, Inc. | Mainline | RGEA16048AJV102AB | LPG | Induced Draft | True | True | 1 | False | Horizontal |  | None | Non-Condensing | Single-Stage |  | 0.75 | Premium |  | 100000 | 81000 |  |  | 94000 | 744 | 81 | [9 empty] | Federally-Regulated Consumer Product | 11/25/2020 | 205785643 | 01/20/2021
Rheem Sales Company, Inc. | Mainline | RGECZR048AJT12**A | LPG | Induced Draft | True | True | 1 | False | Down |  | None | Non-Condensing | Two-Stage Modulating |  | 0.75 | Premium |  | 120000 | 97000 |  |  | 112000 | 867 | 81 | 78 | [8 empty] | Federally-Regulated Consumer Product | 07/15/2020 | 205785650 | 01/20/2021
Rheem Sales Company, Inc. | Mainline | ML802TA100521MXA | Natural Gas | Induced Draft | True | False | 1 | False | Horizontal |  | None | Non-Condensing | Two-Stage Modulating |  | 0.75 | Premium |  | 100000 | 82000 |  |  | 95000 | 370 | 80 | [9 empty] | Federally-Regulated Consumer Product | 11/25/2020 | 204100517 | 01/20/2021
Rheem Sales Company, Inc. | Mainline | RGEA16060AJV10TAB | Natural Gas | Induced Draft | True | True | 1 | False | Horizontal |  | None | Non-Condensing | Single-Stage |  | 1 | Premium |  | 100000 | 81000 |  |  | 94000 | 636 | 81 | [9 empty] | Federally-Regulated Consumer Product | 11/25/2020 | 205785646 | 01/20/2021
Rheem Sales Company, Inc. | Mainline | RGECZR048AJT07**A | Natural Gas | Induced Draft | True | True | 1 | False | Down |  | None | Non-Condensing | Two-Stage Modulating |  | 0.75 | Premium |  | 75000 | 60000 |  |  | 74000 | 400 | 81 | [9 empty] | Federally-Regulated Consumer Product | 08/05/2020 | 205785649 | 01/20/2021
Rheem Sales Company, Inc. | Mainline | RGEA16036AJV08TAB | LPG | Induced Draft | True | True | 1 | False | Horizontal |  | None | Non-Condensing | Single-Stage |  | 0.75 | Premium |  | 80000 | 65000 |  |  | 74000 | 681 | 81 | [9 empty] | Federally-Regulated Consumer Product | 11/25/2020 | 205785638 | 01/20/2021
Rheem Sales Company, Inc. | Mainline | ML802TA100417MXA | Natural Gas | Induced Draft | True | False | 1 | False | Up |  | None | Non-Condensing | Two-Stage Modulating |  | 0.75 | Premium |  | 100000 | 81000 |  |  | 94000 | 722 | 80 | [9 empty] | Federally-Regulated Consumer Product | 11/25/2020 | 204100516 | 01/20/2021
Rheem Sales Company, Inc. | Mainline | RGEA16048AJV10TAB | Natural Gas | Induced Draft | True | True | 1 | False | Down |  | None | Non-Condensing | Single-Stage |  | 0.75 | Premium |  | 100000 | 81000 |  |  | 94000 | 744 | 81 | [9 empty] | Federally-Regulated Consumer Product | 11/25/2020 | 205785644 | 01/20/2021
Rheem Sales Company, Inc. | Mainline | MP802TA075417MXA | LPG | Induced Draft | True | False | 1 | False | Up |  | None | Non-Condensing | Two-Stage Modulating |  | 0.75 | Premium |  | 75000 | 61000 |  |  | 75000 | 509 | 80 | [9 empty] | Federally-Regulated Consumer Product | 11/25/2020 | 205348227 | 01/20/2021
Rheem Sales Company, Inc. | Mainline | RGEA14042AJT081AB | Natural Gas | Induced Draft | True | True | 1 | False | Horizontal |  | None | Non-Condensing | Single-Stage |  | 0.75 | Premium |  | 80000 | 65000 |  |  | 76000 | 653 | 81 | [9 empty] | Federally-Regulated Consumer Product | 11/25/2020 | 204117082 | 01/20/2021
Rheem Sales Company, Inc. | Mainline | RGEA14042AJT10XAB | LPG | Induced Draft | True | True | 1 | False | Horizontal |  | None | Non-Condensing | Single-Stage |  | 0.75 | Premium |  | 100000 | 81000 |  |  | 95000 | 743 | 81 | [9 empty] | Federally-Regulated Consumer Product | 11/25/2020 | 204117085 | 01/20/2021
Rheem Sales Company, Inc. | Mainline | MP802TA100417MXA | Natural Gas | Induced Draft | True | False | 1 | False | Up |  | None | Non-Condensing | Two-Stage Modulating |  | 0.75 | Premium |  | 100000 | 81000 |  |  | 94000 | 722 | 80 | [9 empty] | Federally-Regulated Consumer Product | 11/25/2020 | 205348230 | 01/20/2021
Rheem Sales Company, Inc. | Mainline | RGEA14042AJT08XAB | Natural Gas | Induced Draft | True | True | 1 | False | Down |  | None | Non-Condensing | Single-Stage |  | 0.75 | Premium |  | 80000 | 65000 |  |  | 76000 | 653 | 81 | [9 empty] | Federally-Regulated Consumer Product | 11/25/2020 | 204117083 | 01/20/2021
Rheem Sales Company, Inc. | Mainline | MP802TA075317MXA | LPG | Induced Draft | True | False | 1 | False | Up |  | None | Non-Condensing | Two-Stage Modulating |  | 0.5 | Premium |  | 75000 | 61000 |  |  | 76000 | 307 | 80 | [9 empty] | Federally-Regulated Consumer Product | 11/25/2020 | 205348225 | 01/20/2021
Rheem Sales Company, Inc. | Mainline | RGEA16060AJV102AB | LPG | Induced Draft | True | True | 1 | False | Down |  | None | Non-Condensing | Single-Stage |  | 1 | Premium |  | 100000 | 81000 |  |  | 94000 | 636 | 81 | [9 empty] | Federally-Regulated Consumer Product | 11/25/2020 | 205785645 | 01/20/2021
Rheem Sales Company, Inc. | Mainline | RGEA16060AJV10TAB | Natural Gas | Induced Draft | True | True | 1 | False | Down |  | None | Non-Condensing | Single-Stage |  | 1 | Premium |  | 100000 | 81000 |  |  | 94000 | 636 | 81 | [9 empty] | Federally-Regulated Consumer Product | 11/25/2020 | 205785646 | 01/20/2021
Rheem Sales Company, Inc. | Mainline | MP802TA150524MXA | Natural Gas | Induced Draft | True | False | 1 | False | Horizontal |  | None | Non-Condensing | Two-Stage Modulating |  | 0.75 | Premium |  | 150000 | 121000 |  |  | 133000 | 433 | 80 | [9 empty] | Federally-Regulated Consumer Product | 11/25/2020 | 205348236 | 01/20/2021
Rheem Sales Company, Inc. | Mainline | RGECZR036AJT07**A | Natural Gas | Induced Draft | True | True | 1 | False | Horizontal |  | None | Non-Condensing | Two-Stage Modulating |  | 0.75 | Premium |  | 75000 | 60000 |  |  | 74000 | 408 | 81 | [9 empty] | Federally-Regulated Consumer Product | 08/05/2020 | 205785647 | 01/20/2021
Rheem Sales Company, Inc. | Mainline | RGECZR060AJT12**A | Natural Gas | Induced Draft | True | True | 1 | False | Down |  | None | Non-Condensing | Two-Stage Modulating |  | 1 | Premium |  | 120000 | 97000 |  |  | 112000 | 867 | 81 | 78 | [8 empty] | Federally-Regulated Consumer Product | 07/15/2020 | 205785652 | 01/20/2021
Rheem Sales Company, Inc. | Mainline | RGEA16048AJV102AB | Natural Gas | Induced Draft | True | True | 1 | False | Down |  | None | Non-Condensing | Single-Stage |  | 0.75 | Premium |  | 100000 | 81000 |  |  | 94000 | 744 | 81 | [9 empty] | Federally-Regulated Consumer Product | 11/25/2020 | 205785643 | 01/20/2021
Rheem Sales Company, Inc. | Mainline | ML802TA050314MXA | LPG | Induced Draft | True | False | 1 | False | Up |  | None | Non-Condensing | Two-Stage Modulating |  | 0.5 | Premium |  | 50000 | 41000 |  |  | 37000 | 243 | 80 | [9 empty] | Federally-Regulated Consumer Product | 11/25/2020 | 204100513 | 01/20/2021
Rheem Sales Company, Inc. | Mainline | RGEA16048AJV10TAB | LPG | Induced Draft | True | True | 1 | False | Down |  | None | Non-Condensing | Single-Stage |  | 0.75 | Premium |  | 100000 | 81000 |  |  | 94000 | 744 | 81 | [9 empty] | Federally-Regulated Consumer Product | 11/25/2020 | 205785644 | 01/20/2021
Rheem Sales Company, Inc. | Mainline | RGECZR048AJT12**A | Natural Gas | Induced Draft | True | True | 1 | False | Down |  | None | Non-Condensing | Two-Stage Modulating |  | 0.75 | Premium |  | 120000 | 97000 |  |  | 112000 | 867 | 81 | 78 | [8 empty] | Federally-Regulated Consumer Product | 07/15/2020 | 205785650 | 01/20/2021
Rheem Sales Company, Inc. | Mainline | RGEA14042AJT101AB | LPG | Induced Draft | True | True | 1 | False | Horizontal |  | None | Non-Condensing | Single-Stage |  | 0.75 | Premium |  | 100000 | 81000 |  |  | 95000 | 743 | 81 | [9 empty] | Federally-Regulated Consumer Product | 11/25/2020 | 204117084 | 01/20/2021
Rheem Sales Company, Inc. | Mainline | MP802TA100417MXA | Natural Gas | Induced Draft | True | False | 1 | False | Horizontal |  | None | Non-Condensing | Two-Stage Modulating |  | 0.75 | Premium |  | 100000 | 81000 |  |  | 94000 | 722 | 80 | [9 empty] | Federally-Regulated Consumer Product | 11/25/2020 | 205348230 | 01/20/2021
Rheem Sales Company, Inc. | Mainline | RGECZR060AJT12**A | Natural Gas | Induced Draft | True | True | 1 | False | Horizontal |  | None | Non-Condensing | Two-Stage Modulating |  | 1 | Premium |  | 120000 | 97000 |  |  | 112000 | 867 | 81 | 78 | [8 empty] | Federally-Regulated Consumer Product | 07/15/2020 | 205785652 | 01/20/2021
Rheem Sales Company, Inc. | Mainline | MP802TA075317MXA | Natural Gas | Induced Draft | True | False | 1 | False | Horizontal |  | None | Non-Condensing | Two-Stage Modulating |  | 0.5 | Premium |  | 75000 | 61000 |  |  | 76000 | 307 | 80 | [9 empty] | Federally-Regulated Consumer Product | 11/25/2020 | 205348225 | 01/20/2021
Rheem Sales Company, Inc. | Mainline | ML802TA125524MXA | Natural Gas | Induced Draft | True | False | 1 | False | Up |  | None | Non-Condensing | Two-Stage Modulating |  | 0.75 | Premium |  | 125000 | 102000 |  |  | 114000 | 427 | 80 | [9 empty] | Federally-Regulated Consumer Product | 11/25/2020 | 204100518 | 01/20/2021
Rheem Sales Company, Inc. | Mainline | ML802TA075317MXA | Natural Gas | Induced Draft | True | False | 1 | False | Horizontal |  | None | Non-Condensing | Two-Stage Modulating |  | 0.5 | Premium |  | 75000 | 61000 |  |  | 76000 | 307 | 80 | [9 empty] | Federally-Regulated Consumer Product | 11/25/2020 | 204100514 | 01/20/2021
Rheem Sales Company, Inc. | Mainline | RGEA16060AJV102AB | Natural Gas | Induced Draft | True | True | 1 | False | Down |  | None | Non-Condensing | Single-Stage |  | 1 | Premium |  | 100000 | 81000 |  |  | 94000 | 636 | 81 | [9 empty] | Federally-Regulated Consumer Product | 11/25/2020 | 205785645 | 01/20/2021
Rheem Sales Company, Inc. | Mainline | RGECZR036AJT10**A | Natural Gas | Induced Draft | True | True | 1 | False | Horizontal |  | None | Non-Condensing | Two-Stage Modulating |  | 0.75 | Premium |  | 100000 | 80000 |  |  | 83000 | 576 | 81 | 78 | [8 empty] | Federally-Regulated Consumer Product | 07/15/2020 | 205785648 | 01/20/2021
Rheem Sales Company, Inc. | Mainline | ML802TA125524MXA | Natural Gas | Induced Draft | True | False | 1 | False | Horizontal |  | None | Non-Condensing | Two-Stage Modulating |  | 0.75 | Premium |  | 125000 | 102000 |  |  | 114000 | 427 | 80 | [9 empty] | Federally-Regulated Consumer Product | 11/25/2020 | 204100518 | 01/20/2021
Rheem Sales Company, Inc. | Mainline | MP802TA100521MXA | Natural Gas | Induced Draft | True | False | 1 | False | Horizontal |  | None | Non-Condensing | Two-Stage Modulating |  | 0.75 | Premium |  | 100000 | 82000 |  |  | 95000 | 370 | 80 | [9 empty] | Federally-Regulated Consumer Product | 11/25/2020 | 205348232 | 01/20/2021
Rheem Sales Company, Inc. | Mainline | MP802TA150524MXA | Natural Gas | Induced Draft | True | False | 1 | False | Up |  | None | Non-Condensing | Two-Stage Modulating |  | 0.75 | Premium |  | 150000 | 121000 |  |  | 133000 | 433 | 80 | [9 empty] | Federally-Regulated Consumer Product | 11/25/2020 | 205348236 | 01/20/2021
Rheem Sales Company, Inc. | Mainline | MP802TA100417MXA | LPG | Induced Draft | True | False | 1 | False | Up |  | None | Non-Condensing | Two-Stage Modulating |  | 0.75 | Premium |  | 100000 | 81000 |  |  | 94000 | 722 | 80 | [9 empty] | Federally-Regulated Consumer Product | 11/25/2020 | 205348230 | 01/20/2021
Rheem Sales Company, Inc. | Mainline | RGECZR060AJT12**A | LPG | Induced Draft | True | True | 1 | False | Horizontal |  | None | Non-Condensing | Two-Stage Modulating |  | 1 | Premium |  | 120000 | 97000 |  |  | 112000 | 867 | 81 | 78 | [8 empty] | Federally-Regulated Consumer Product | 07/15/2020 | 205785652 | 01/20/2021
Rheem Sales Company, Inc. | Mainline | RGEA14042AJT081AB | LPG | Induced Draft | True | True | 1 | False | Down |  | None | Non-Condensing | Single-Stage |  | 0.75 | Premium |  | 80000 | 65000 |  |  | 76000 | 653 | 81 | [9 empty] | Federally-Regulated Consumer Product | 11/25/2020 | 204117082 | 01/20/2021
Rheem Sales Company, Inc. | Mainline | RGEA16048AJV102AB | Natural Gas | Induced Draft | True | True | 1 | False | Horizontal |  | None | Non-Condensing | Single-Stage |  | 0.75 | Premium |  | 100000 | 81000 |  |  | 94000 | 744 | 81 | [9 empty] | Federally-Regulated Consumer Product | 11/25/2020 | 205785643 | 01/20/2021
Rheem Sales Company, Inc. | Mainline | RGEA14042AJT10XAB | LPG | Induced Draft | True | True | 1 | False | Down |  | None | Non-Condensing | Single-Stage |  | 0.75 | Premium |  | 100000 | 81000 |  |  | 95000 | 743 | 81 | [9 empty] | Federally-Regulated Consumer Product | 11/25/2020 | 204117085 | 01/20/2021
Rheem Sales Company, Inc. | Mainline | ML802TA125524MXA | LPG | Induced Draft | True | False | 1 | False | Horizontal |  | None | Non-Condensing | Two-Stage Modulating |  | 0.75 | Premium |  | 125000 | 102000 |  |  | 114000 | 427 | 80 | [9 empty] | Federally-Regulated Consumer Product | 11/25/2020 | 204100518 | 01/20/2021
Rheem Sales Company, Inc. | Mainline | RGECZR060AJT07**A | LPG | Induced Draft | True | True | 1 | False | Down |  | None | Non-Condensing | Two-Stage Modulating |  | 1 | Premium |  | 75000 | 60000 |  |  | 74000 | 426 | 81 | [9 empty] | Federally-Regulated Consumer Product | 08/05/2020 | 205785651 | 01/20/2021
Rheem Sales Company, Inc. | Mainline | RGEA14042AJT08XAB | LPG | Induced Draft | True | True | 1 | False | Horizontal |  | None | Non-Condensing | Single-Stage |  | 0.75 | Premium |  | 80000 | 65000 |  |  | 76000 | 653 | 81 | [9 empty] | Federally-Regulated Consumer Product | 11/25/2020 | 204117083 | 01/20/2021
Rheem Sales Company, Inc. | Mainline | RGEA16048AJV10TAB | Natural Gas | Induced Draft | True | True | 1 | False | Horizontal |  | None | Non-Condensing | Single-Stage |  | 0.75 | Premium |  | 100000 | 81000 |  |  | 94000 | 744 | 81 | [9 empty] | Federally-Regulated Consumer Product | 11/25/2020 | 205785644 | 01/20/2021
Rheem Sales Company, Inc. | Mainline | RGEA14042AJT10XAB | Natural Gas | Induced Draft | True | True | 1 | False | Down |  | None | Non-Condensing | Single-Stage |  | 0.75 | Premium |  | 100000 | 81000 |  |  | 95000 | 743 | 81 | [9 empty] | Federally-Regulated Consumer Product | 11/25/2020 | 204117085 | 01/20/2021
Rheem Sales Company, Inc. | Mainline | RGEA14042AJT08XAB | LPG | Induced Draft | True | True | 1 | False | Down |  | None | Non-Condensing | Single-Stage |  | 0.75 | Premium |  | 80000 | 65000 |  |  | 76000 | 653 | 81 | [9 empty] | Federally-Regulated Consumer Product | 11/25/2020 | 204117083 | 01/20/2021
Rheem Sales Company, Inc. | Mainline | RGEA14042AJT10XAB | Natural Gas | Induced Draft | True | True | 1 | False | Horizontal |  | None | Non-Condensing | Single-Stage |  | 0.75 | Premium |  | 100000 | 81000 |  |  | 95000 | 743 | 81 | [9 empty] | Federally-Regulated Consumer Product | 11/25/2020 | 204117085 | 01/20/2021
Rheem Sales Company, Inc. | Mainline | RGEA16060AJV10TAB | LPG | Induced Draft | True | True | 1 | False | Horizontal |  | None | Non-Condensing | Single-Stage |  | 1 | Premium |  | 100000 | 81000 |  |  | 94000 | 636 | 81 | [9 empty] | Federally-Regulated Consumer Product | 11/25/2020 | 205785646 | 01/20/2021
Rheem Sales Company, Inc. | Mainline | RGECZR036AJT10**A | LPG | Induced Draft | True | True | 1 | False | Horizontal |  | None | Non-Condensing | Two-Stage Modulating |  | 0.75 | Premium |  | 100000 | 80000 |  |  | 83000 | 576 | 81 | 78 | [8 empty] | Federally-Regulated Consumer Product | 07/15/2020 | 205785648 | 01/20/2021
Rheem Sales Company, Inc. | Mainline | ML802TA100521MXA | LPG | Induced Draft | True | False | 1 | False | Horizontal |  | None | Non-Condensing | Two-Stage Modulating |  | 0.75 | Premium |  | 100000 | 82000 |  |  | 95000 | 370 | 80 | [9 empty] | Federally-Regulated Consumer Product | 11/25/2020 | 204100517 | 01/20/2021
Rheem Sales Company, Inc. | Mainline | MP802TA125524MXA | Natural Gas | Induced Draft | True | False | 1 | False | Up |  | None | Non-Condensing | Two-Stage Modulating |  | 0.75 | Premium |  | 125000 | 102000 |  |  | 114000 | 427 | 80 | [9 empty] | Federally-Regulated Consumer Product | 11/25/2020 | 205348234 | 01/20/2021
Rheem Sales Company, Inc. | Mainline | RGEA16048AJV102AB | LPG | Induced Draft | True | True | 1 | False | Down |  | None | Non-Condensing | Single-Stage |  | 0.75 | Premium |  | 100000 | 81000 |  |  | 94000 | 744 | 81 | [9 empty] | Federally-Regulated Consumer Product | 11/25/2020 | 205785643 | 01/20/2021
Rheem Sales Company, Inc. | Mainline | MP802TA075417MXA | LPG | Induced Draft | True | False | 1 | False | Horizontal |  | None | Non-Condensing | Two-Stage Modulating |  | 0.75 | Premium |  | 75000 | 61000 |  |  | 75000 | 509 | 80 | [9 empty] | Federally-Regulated Consumer Product | 11/25/2020 | 205348227 | 01/20/2021
Rheem Sales Company, Inc. | Mainline | ML802TA050314MXA | LPG | Induced Draft | True | False | 1 | False | Horizontal |  | None | Non-Condensing | Two-Stage Modulating |  | 0.5 | Premium |  | 50000 | 41000 |  |  | 37000 | 243 | 80 | [9 empty] | Federally-Regulated Consumer Product | 11/25/2020 | 204100513 | 01/20/2021
Rheem Sales Company, Inc. | Mainline | ML802TA075317MXA | Natural Gas | Induced Draft | True | False | 1 | False | Up |  | None | Non-Condensing | Two-Stage Modulating |  | 0.5 | Premium |  | 75000 | 61000 |  |  | 76000 | 307 | 80 | [9 empty] | Federally-Regulated Consumer Product | 11/25/2020 | 204100514 | 01/20/2021
Rheem Sales Company, Inc. | Mainline | RGECZR048AJT07**A | LPG | Induced Draft | True | True | 1 | False | Down |  | None | Non-Condensing | Two-Stage Modulating |  | 0.75 | Premium |  | 75000 | 60000 |  |  | 74000 | 400 | 81 | [9 empty] | Federally-Regulated Consumer Product | 08/05/2020 | 205785649 | 01/20/2021
Rheem Sales Company, Inc. | Mainline | MP802TA100521MXA | LPG | Induced Draft | True | False | 1 | False | Up |  | None | Non-Condensing | Two-Stage Modulating |  | 0.75 | Premium |  | 100000 | 82000 |  |  | 95000 | 370 | 80 | [9 empty] | Federally-Regulated Consumer Product | 11/25/2020 | 205348232 | 01/20/2021
Rheem Sales Company, Inc. | Mainline | RGEA14042AJT101AB | LPG | Induced Draft | True | True | 1 | False | Down |  | None | Non-Condensing | Single-Stage |  | 0.75 | Premium |  | 100000 | 81000 |  |  | 95000 | 743 | 81 | [9 empty] | Federally-Regulated Consumer Product | 11/25/2020 | 204117084 | 01/20/2021
Rheem Sales Company, Inc. | Mainline | MP802TA075317MXA | Natural Gas | Induced Draft | True | False | 1 | False | Up |  | None | Non-Condensing | Two-Stage Modulating |  | 0.5 | Premium |  | 75000 | 61000 |  |  | 76000 | 307 | 80 | [9 empty] | Federally-Regulated Consumer Product | 11/25/2020 | 205348225 | 01/20/2021
Rheem Sales Company, Inc. | Mainline | MP802TA150524MXA | LPG | Induced Draft | True | False | 1 | False | Up |  | None | Non-Condensing | Two-Stage Modulating |  | 0.75 | Premium |  | 150000 | 121000 |  |  | 133000 | 433 | 80 | [9 empty] | Federally-Regulated Consumer Product | 11/25/2020 | 205348236 | 01/20/2021
Rheem Sales Company, Inc. | Mainline | RGEA16060AJV10TAB | LPG | Induced Draft | True | True | 1 | False | Down |  | None | Non-Condensing | Single-Stage |  | 1 | Premium |  | 100000 | 81000 |  |  | 94000 | 636 | 81 | [9 empty] | Federally-Regulated Consumer Product | 11/25/2020 | 205785646 | 01/20/2021
Rheem Sales Company, Inc. | Mainline | ML802TA050314MXA | Natural Gas | Induced Draft | True | False | 1 | False | Horizontal |  | None | Non-Condensing | Two-Stage Modulating |  | 0.5 | Premium |  | 50000 | 41000 |  |  | 37000 | 243 | 80 | [9 empty] | Federally-Regulated Consumer Product | 11/25/2020 | 204100513 | 01/20/2021
Rheem Sales Company, Inc. | Mainline | RGEA16060AJV102AB | LPG | Induced Draft | True | True | 1 | False | Horizontal |  | None | Non-Condensing | Single-Stage |  | 1 | Premium |  | 100000 | 81000 |  |  | 94000 | 636 | 81 | [9 empty] | Federally-Regulated Consumer Product | 11/25/2020 | 205785645 | 01/20/2021
Rheem Sales Company, Inc. | Mainline | ML802TA100521MXA | Natural Gas | Induced Draft | True | False | 1 | False | Up |  | None | Non-Condensing | Two-Stage Modulating |  | 0.75 | Premium |  | 100000 | 82000 |  |  | 95000 | 370 | 80 | [9 empty] | Federally-Regulated Consumer Product | 11/25/2020 | 204100517 | 01/20/2021
Rheem Sales Company, Inc. | Mainline | ML802TA100417MXA | LPG | Induced Draft | True | False | 1 | False | Horizontal |  | None | Non-Condensing | Two-Stage Modulating |  | 0.75 | Premium |  | 100000 | 81000 |  |  | 94000 | 722 | 80 | [9 empty] | Federally-Regulated Consumer Product | 11/25/2020 | 204100516 | 01/20/2021
Rheem Sales Company, Inc. | Mainline | RGECZR048AJT12**A | LPG | Induced Draft | True | True | 1 | False | Horizontal |  | None | Non-Condensing | Two-Stage Modulating |  | 0.75 | Premium |  | 120000 | 97000 |  |  | 112000 | 867 | 81 | 78 | [8 empty] | Federally-Regulated Consumer Product | 07/15/2020 | 205785650 | 01/20/2021
Rheem Sales Company, Inc. | Mainline | MP802TA100417MXA | LPG | Induced Draft | True | False | 1 | False | Horizontal |  | None | Non-Condensing | Two-Stage Modulating |  | 0.75 | Premium |  | 100000 | 81000 |  |  | 94000 | 722 | 80 | [9 empty] | Federally-Regulated Consumer Product | 11/25/2020 | 205348230 | 01/20/2021
Rheem Sales Company, Inc. | Mainline | MP802TA125524MXA | Natural Gas | Induced Draft | True | False | 1 | False | Horizontal |  | None | Non-Condensing | Two-Stage Modulating |  | 0.75 | Premium |  | 125000 | 102000 |  |  | 114000 | 427 | 80 | [9 empty] | Federally-Regulated Consumer Product | 11/25/2020 | 205348234 | 01/20/2021
Rheem Sales Company, Inc. | Mainline | MP802TA125524MXA | LPG | Induced Draft | True | False | 1 | False | Horizontal |  | None | Non-Condensing | Two-Stage Modulating |  | 0.75 | Premium |  | 125000 | 102000 |  |  | 114000 | 427 | 80 | [9 empty] | Federally-Regulated Consumer Product | 11/25/2020 | 205348234 | 01/20/2021
Rheem Sales Company, Inc. | Mainline | ML802TA100521MXA | LPG | Induced Draft | True | False | 1 | False | Up |  | None | Non-Condensing | Two-Stage Modulating |  | 0.75 | Premium |  | 100000 | 82000 |  |  | 95000 | 370 | 80 | [9 empty] | Federally-Regulated Consumer Product | 11/25/2020 | 204100517 | 01/20/2021
Rheem Sales Company, Inc. | Mainline | RGECZR060AJT07**A | Natural Gas | Induced Draft | True | True | 1 | False | Down |  | None | Non-Condensing | Two-Stage Modulating |  | 1 | Premium |  | 75000 | 60000 |  |  | 74000 | 426 | 81 | [9 empty] | Federally-Regulated Consumer Product | 08/05/2020 | 205785651 | 01/20/2021
Rheem Sales Company, Inc. | Mainline | ML802TA100417MXA | LPG | Induced Draft | True | False | 1 | False | Up |  | None | Non-Condensing | Two-Stage Modulating |  | 0.75 | Premium |  | 100000 | 81000 |  |  | 94000 | 722 | 80 | [9 empty] | Federally-Regulated Consumer Product | 11/25/2020 | 204100516 | 01/20/2021
Rheem Sales Company, Inc. | Mainline | RGECZR060AJT07**A | LPG | Induced Draft | True | True | 1 | False | Horizontal |  | None | Non-Condensing | Two-Stage Modulating |  | 1 | Premium |  | 75000 | 60000 |  |  | 74000 | 426 | 81 | [9 empty] | Federally-Regulated Consumer Product | 08/05/2020 | 205785651 | 01/20/2021
Rheem Sales Company, Inc. | Mainline | MP802TA075417MXA | Natural Gas | Induced Draft | True | False | 1 | False | Horizontal |  | None | Non-Condensing | Two-Stage Modulating |  | 0.75 | Premium |  | 75000 | 61000 |  |  | 75000 | 509 | 80 | [9 empty] | Federally-Regulated Consumer Product | 11/25/2020 | 205348227 | 01/20/2021
Rheem Sales Company, Inc. | Mainline | MP802TA075417MXA | Natural Gas | Induced Draft | True | False | 1 | False | Up |  | None | Non-Condensing | Two-Stage Modulating |  | 0.75 | Premium |  | 75000 | 61000 |  |  | 75000 | 509 | 80 | [9 empty] | Federally-Regulated Consumer Product | 11/25/2020 | 205348227 | 01/20/2021
Rheem Sales Company, Inc. | Mainline | RGEA14042AJT08XAB | Natural Gas | Induced Draft | True | True | 1 | False | Horizontal |  | None | Non-Condensing | Single-Stage |  | 0.75 | Premium |  | 80000 | 65000 |  |  | 76000 | 653 | 81 | [9 empty] | Federally-Regulated Consumer Product | 11/25/2020 | 204117083 | 01/20/2021
Rheem Sales Company, Inc. | Mainline | RGEA14042AJT081AB | Natural Gas | Induced Draft | True | True | 1 | False | Down |  | None | Non-Condensing | Single-Stage |  | 0.75 | Premium |  | 80000 | 65000 |  |  | 76000 | 653 | 81 | [9 empty] | Federally-Regulated Consumer Product | 11/25/2020 | 204117082 | 01/20/2021
Rheem Sales Company, Inc. | Mainline | RGEA14042AJT101AB | Natural Gas | Induced Draft | True | True | 1 | False | Down |  | None | Non-Condensing | Single-Stage |  | 0.75 | Premium |  | 100000 | 81000 |  |  | 95000 | 743 | 81 | [9 empty] | Federally-Regulated Consumer Product | 11/25/2020 | 204117084 | 01/20/2021
Rheem Sales Company, Inc. | Mainline | RGEA16060AJV102AB | Natural Gas | Induced Draft | True | True | 1 | False | Horizontal |  | None | Non-Condensing | Single-Stage |  | 1 | Premium |  | 100000 | 81000 |  |  | 94000 | 636 | 81 | [9 empty] | Federally-Regulated Consumer Product | 11/25/2020 | 205785645 | 01/20/2021
Rheem Sales Company, Inc. | Mainline | MP802TA150524MXA | LPG | Induced Draft | True | False | 1 | False | Horizontal |  | None | Non-Condensing | Two-Stage Modulating |  | 0.75 | Premium |  | 150000 | 121000 |  |  | 133000 | 433 | 80 | [9 empty] | Federally-Regulated Consumer Product | 11/25/2020 | 205348236 | 01/20/2021
Rheem Sales Company, Inc. | Mainline | ML802TA075317MXA | LPG | Induced Draft | True | False | 1 | False | Horizontal |  | None | Non-Condensing | Two-Stage Modulating |  | 0.5 | Premium |  | 75000 | 61000 |  |  | 76000 | 307 | 80 | [9 empty] | Federally-Regulated Consumer Product | 11/25/2020 | 204100514 | 01/20/2021
Rheem Sales Company, Inc. | Mainline | MP802TA100521MXA | LPG | Induced Draft | True | False | 1 | False | Horizontal |  | None | Non-Condensing | Two-Stage Modulating |  | 0.75 | Premium |  | 100000 | 82000 |  |  | 95000 | 370 | 80 | [9 empty] | Federally-Regulated Consumer Product | 11/25/2020 | 205348232 | 01/20/2021
Rheem Sales Company, Inc. | Mainline | RGEA14042AJT081AB | LPG | Induced Draft | True | True | 1 | False | Horizontal |  | None | Non-Condensing | Single-Stage |  | 0.75 | Premium |  | 80000 | 65000 |  |  | 76000 | 653 | 81 | [9 empty] | Federally-Regulated Consumer Product | 11/25/2020 | 204117082 | 01/20/2021
Rheem Sales Company, Inc. | Mainline | RGEA14042AJT101AB | Natural Gas | Induced Draft | True | True | 1 | False | Horizontal |  | None | Non-Condensing | Single-Stage |  | 0.75 | Premium |  | 100000 | 81000 |  |  | 95000 | 743 | 81 | [9 empty] | Federally-Regulated Consumer Product | 11/25/2020 | 204117084 | 01/20/2021
Rheem Sales Company, Inc. | Ruud | RGEA14048AJT081AB | LPG | Induced Draft | True | True | 1 | False | Down |  | None | Non-Condensing | Single-Stage |  | 0.75 | Premium |  | 80000 | 65000 |  |  | 76000 | 600 | 81 | [9 empty] | Federally-Regulated Consumer Product | 11/25/2020 | 203404486 | 01/20/2021
Rheem Sales Company, Inc. | Ruud | RGEA14030AJT06XAB | LPG | Induced Draft | True | True | 1 | False | Horizontal |  | None | Non-Condensing | Single-Stage |  | 0.5 | Premium |  | 60000 | 48000 |  |  | 58000 | 371 | 81 | [9 empty] | Federally-Regulated Consumer Product | 11/25/2020 | 203404438 | 01/20/2021
Rheem Sales Company, Inc. | Ruud | RGEA14024AJT06XAB | LPG | Induced Draft | True | True | 1 | False | Down |  | None | Non-Condensing | Single-Stage |  | 0.33 | Premium |  | 60000 | 48000 |  |  | 58000 | 371 | 81 | [9 empty] | Federally-Regulated Consumer Product | 11/25/2020 | 203404422 | 01/20/2021
Rheem Sales Company, Inc. | Ruud | RGEA14024AJT08XAB | LPG | Induced Draft | True | True | 1 | False | Horizontal |  | None | Non-Condensing | Single-Stage |  | 0.33 | Premium |  | 80000 | 65000 |  |  | 76000 | 595 | 81 | [9 empty] | Federally-Regulated Consumer Product | 11/25/2020 | 203404430 | 01/20/2021
Rheem Sales Company, Inc. | Ruud | RGEA14042AJT10XAB | Natural Gas | Induced Draft | True | True | 1 | False | Horizontal |  | None | Non-Condensing | Single-Stage |  | 0.75 | Premium |  | 100000 | 81000 |  |  | 95000 | 743 | 81 | [9 empty] | Federally-Regulated Consumer Product | 11/25/2020 | 203404482 | 01/20/2021
Rheem Sales Company, Inc. | Ruud | RGEA14030AJT081AB | LPG | Induced Draft | True | True | 1 | False | Down |  | None | Non-Condensing | Single-Stage |  | 0.5 | Premium |  | 80000 | 65000 |  |  | 76000 | 595 | 81 | [9 empty] | Federally-Regulated Consumer Product | 11/25/2020 | 203404442 | 01/20/2021
Rheem Sales Company, Inc. | Ruud | RGEA15030AJV061AB | LPG | Induced Draft | True | True | 1 | False | Down |  | None | Non-Condensing | Single-Stage |  | 0.5 | Premium |  | 60000 | 48000 |  |  | 58000 | 371 | 81 | [9 empty] | Federally-Regulated Consumer Product | 11/25/2020 | 203404526 | 01/20/2021
Rheem Sales Company, Inc. | Ruud | RGEA15030AJV061AB | LPG | Induced Draft | True | True | 1 | False | Horizontal |  | None | Non-Condensing | Single-Stage |  | 0.5 | Premium |  | 60000 | 48000 |  |  | 58000 | 371 | 81 | [9 empty] | Federally-Regulated Consumer Product | 11/25/2020 | 203404526 | 01/20/2021
Rheem Sales Company, Inc. | Ruud | RGEA15048AJV081AB | LPG | Induced Draft | True | True | 1 | False | Horizontal |  | None | Non-Condensing | Single-Stage |  | 1 | Premium |  | 80000 | 65000 |  |  | 76000 | 600 | 81 | [9 empty] | Federally-Regulated Consumer Product | 11/25/2020 | 203404586 | 01/20/2021
Rheem Sales Company, Inc. | Ruud | RGEA14024AJT08XAB | Natural Gas | Induced Draft | True | True | 1 | False | Down |  | None | Non-Condensing | Single-Stage |  | 0.33 | Premium |  | 80000 | 65000 |  |  | 76000 | 595 | 81 | [9 empty] | Federally-Regulated Consumer Product | 11/25/2020 | 203404430 | 01/20/2021
Rheem Sales Company, Inc. | Ruud | RGEA14048AJT081AB | Natural Gas | Induced Draft | True | True | 1 | False | Horizontal |  | None | Non-Condensing | Single-Stage |  | 0.75 | Premium |  | 80000 | 65000 |  |  | 76000 | 600 | 81 | [9 empty] | Federally-Regulated Consumer Product | 11/25/2020 | 203404486 | 01/20/2021
Rheem Sales Company, Inc. | Ruud | RGEA14042AJT101AB | Natural Gas | Induced Draft | True | True | 1 | False | Down |  | None | Non-Condensing | Single-Stage |  | 0.75 | Premium |  | 100000 | 81000 |  |  | 95000 | 743 | 81 | [9 empty] | Federally-Regulated Consumer Product | 11/25/2020 | 203404479 | 01/20/2021
Rheem Sales Company, Inc. | Ruud | RGEA15030AJV06XAB | LPG | Induced Draft | True | True | 1 | False | Down |  | None | Non-Condensing | Single-Stage |  | 0.5 | Premium |  | 60000 | 48000 |  |  | 58000 | 371 | 81 | [9 empty] | Federally-Regulated Consumer Product | 11/25/2020 | 203404530 | 01/20/2021
Rheem Sales Company, Inc. | Ruud | RGEA14024AJT06XAB | Natural Gas | Induced Draft | True | True | 1 | False | Horizontal |  | None | Non-Condensing | Single-Stage |  | 0.33 | Premium |  | 60000 | 48000 |  |  | 58000 | 371 | 81 | [9 empty] | Federally-Regulated Consumer Product | 11/25/2020 | 203404422 | 01/20/2021
Rheem Sales Company, Inc. | Ruud | RGEA14048AJT081AB | Natural Gas | Induced Draft | True | True | 1 | False | Down |  | None | Non-Condensing | Single-Stage |  | 0.75 | Premium |  | 80000 | 65000 |  |  | 76000 | 600 | 81 | [9 empty] | Federally-Regulated Consumer Product | 11/25/2020 | 203404486 | 01/20/2021
Rheem Sales Company, Inc. | Ruud | RGEA14030AJT061AB | Natural Gas | Induced Draft | True | True | 1 | False | Horizontal |  | None | Non-Condensing | Single-Stage |  | 0.5 | Premium |  | 60000 | 48000 |  |  | 58000 | 371 | 81 | [9 empty] | Federally-Regulated Consumer Product | 11/25/2020 | 203404434 | 01/20/2021
Rheem Sales Company, Inc. | Ruud | RGEA14048AJT101AB | Natural Gas | Induced Draft | True | True | 1 | False | Down |  | None | Non-Condensing | Single-Stage |  | 0.75 | Premium |  | 100000 | 81000 |  |  | 95000 | 742 | 81 | [9 empty] | Federally-Regulated Consumer Product | 11/25/2020 | 203404494 | 01/20/2021
Rheem Sales Company, Inc. | Ruud | RGEA14042AJT08XAB | LPG | Induced Draft | True | True | 1 | False | Down |  | None | Non-Condensing | Single-Stage |  | 0.75 | Premium |  | 80000 | 65000 |  |  | 76000 | 653 | 81 | [9 empty] | Federally-Regulated Consumer Product | 11/25/2020 | 203404476 | 01/20/2021
Rheem Sales Company, Inc. | Ruud | RGEA14030AJT08XAB | Natural Gas | Induced Draft | True | True | 1 | False | Down |  | None | Non-Condensing | Single-Stage |  | 0.5 | Premium |  | 80000 | 65000 |  |  | 76000 | 595 | 81 | [9 empty] | Federally-Regulated Consumer Product | 11/25/2020 | 203404446 | 01/20/2021
Rheem Sales Company, Inc. | Ruud | RGEA14036AJT101AB | Natural Gas | Induced Draft | True | True | 1 | False | Horizontal |  | None | Non-Condensing | Single-Stage |  | 0.5 | Premium |  | 100000 | 81000 |  |  | 95000 | 802 | 81 | [9 empty] | Federally-Regulated Consumer Product | 11/25/2020 | 203404466 | 01/20/2021
Rheem Sales Company, Inc. | Ruud | RGEA14030AJT08XAB | Natural Gas | Induced Draft | True | True | 1 | False | Horizontal |  | None | Non-Condensing | Single-Stage |  | 0.5 | Premium |  | 80000 | 65000 |  |  | 76000 | 595 | 81 | [9 empty] | Federally-Regulated Consumer Product | 11/25/2020 | 203404446 | 01/20/2021
Rheem Sales Company, Inc. | Ruud | RGEA14030AJT061AB | Natural Gas | Induced Draft | True | True | 1 | False | Down |  | None | Non-Condensing | Single-Stage |  | 0.5 | Premium |  | 60000 | 48000 |  |  | 58000 | 371 | 81 | [9 empty] | Federally-Regulated Consumer Product | 11/25/2020 | 203404434 | 01/20/2021
Rheem Sales Company, Inc. | Ruud | RGEA14036AJT10XAB | LPG | Induced Draft | True | True | 1 | False | Down |  | None | Non-Condensing | Single-Stage |  | 0.5 | Premium |  | 100000 | 81000 |  |  | 95000 | 802 | 81 | [9 empty] | Federally-Regulated Consumer Product | 11/25/2020 | 203404470 | 01/20/2021
Rheem Sales Company, Inc. | Ruud | RGEA14030AJT061AB | LPG | Induced Draft | True | True | 1 | False | Horizontal |  | None | Non-Condensing | Single-Stage |  | 0.5 | Premium |  | 60000 | 48000 |  |  | 58000 | 371 | 81 | [9 empty] | Federally-Regulated Consumer Product | 11/25/2020 | 203404434 | 01/20/2021
Rheem Sales Company, Inc. | Ruud | RGEA15030AJV06XAB | Natural Gas | Induced Draft | True | True | 1 | False | Down |  | None | Non-Condensing | Single-Stage |  | 0.5 | Premium |  | 60000 | 48000 |  |  | 58000 | 371 | 81 | [9 empty] | Federally-Regulated Consumer Product | 11/25/2020 | 203404530 | 01/20/2021
Rheem Sales Company, Inc. | Ruud | RGEA14030AJT08XAB | LPG | Induced Draft | True | True | 1 | False | Horizontal |  | None | Non-Condensing | Single-Stage |  | 0.5 | Premium |  | 80000 | 65000 |  |  | 76000 | 595 | 81 | [9 empty] | Federally-Regulated Consumer Product | 11/25/2020 | 203404446 | 01/20/2021
Rheem Sales Company, Inc. | Ruud | RGEA14048AJT10XAB | LPG | Induced Draft | True | True | 1 | False | Horizontal |  | None | Non-Condensing | Single-Stage |  | 0.75 | Premium |  | 100000 | 81000 |  |  | 95000 | 742 | 81 | [9 empty] | Federally-Regulated Consumer Product | 11/25/2020 | 203404498 | 01/20/2021
Rheem Sales Company, Inc. | Ruud | RGEA14036AJT081AB | Natural Gas | Induced Draft | True | True | 1 | False | Down |  | None | Non-Condensing | Single-Stage |  | 0.5 | Premium |  | 80000 | 65000 |  |  | 75000 | 740 | 81 | [9 empty] | Federally-Regulated Consumer Product | 11/25/2020 | 203404458 | 01/20/2021
Rheem Sales Company, Inc. | Ruud | RGEA14042AJT101AB | LPG | Induced Draft | True | True | 1 | False | Down |  | None | Non-Condensing | Single-Stage |  | 0.75 | Premium |  | 100000 | 81000 |  |  | 95000 | 743 | 81 | [9 empty] | Federally-Regulated Consumer Product | 11/25/2020 | 203404479 | 01/20/2021
Rheem Sales Company, Inc. | Ruud | RGEA14030AJT06XAB | LPG | Induced Draft | True | True | 1 | False | Down |  | None | Non-Condensing | Single-Stage |  | 0.5 | Premium |  | 60000 | 48000 |  |  | 58000 | 371 | 81 | [9 empty] | Federally-Regulated Consumer Product | 11/25/2020 | 203404438 | 01/20/2021
Rheem Sales Company, Inc. | Ruud | RGEA15030AJV081AB | Natural Gas | Induced Draft | True | True | 1 | False | Horizontal |  | None | Non-Condensing | Single-Stage |  | 0.5 | Premium |  | 80000 | 65000 |  |  | 76000 | 595 | 81 | [9 empty] | Federally-Regulated Consumer Product | 11/25/2020 | 203404534 | 01/20/2021
Rheem Sales Company, Inc. | Ruud | RGEA14030AJT061AB | LPG | Induced Draft | True | True | 1 | False | Down |  | None | Non-Condensing | Single-Stage |  | 0.5 | Premium |  | 60000 | 48000 |  |  | 58000 | 371 | 81 | [9 empty] | Federally-Regulated Consumer Product | 11/25/2020 | 203404434 | 01/20/2021
Rheem Sales Company, Inc. | Ruud | RGEA14036AJT081AB | LPG | Induced Draft | True | True | 1 | False | Down |  | None | Non-Condensing | Single-Stage |  | 0.5 | Premium |  | 80000 | 65000 |  |  | 75000 | 740 | 81 | [9 empty] | Federally-Regulated Consumer Product | 11/25/2020 | 203404458 | 01/20/2021
Rheem Sales Company, Inc. | Ruud | RGEA14036AJT08XAB | Natural Gas | Induced Draft | True | True | 1 | False | Down |  | None | Non-Condensing | Single-Stage |  | 0.5 | Premium |  | 80000 | 65000 |  |  | 75000 | 740 | 81 | [9 empty] | Federally-Regulated Consumer Product | 11/25/2020 | 203404462 | 01/20/2021
Rheem Sales Company, Inc. | Ruud | RGEA14048AJT101AB | Natural Gas | Induced Draft | True | True | 1 | False | Horizontal |  | None | Non-Condensing | Single-Stage |  | 0.75 | Premium |  | 100000 | 81000 |  |  | 95000 | 742 | 81 | [9 empty] | Federally-Regulated Consumer Product | 11/25/2020 | 203404494 | 01/20/2021
Rheem Sales Company, Inc. | Ruud | RGEA14048AJT08XAB | LPG | Induced Draft | True | True | 1 | False | Horizontal |  | None | Non-Condensing | Single-Stage |  | 0.75 | Premium |  | 80000 | 65000 |  |  | 76000 | 600 | 81 | [9 empty] | Federally-Regulated Consumer Product | 11/25/2020 | 203404490 | 01/20/2021
Rheem Sales Company, Inc. | Ruud | RGEA14036AJT101AB | Natural Gas | Induced Draft | True | True | 1 | False | Down |  | None | Non-Condensing | Single-Stage |  | 0.5 | Premium |  | 100000 | 81000 |  |  | 95000 | 802 | 81 | [9 empty] | Federally-Regulated Consumer Product | 11/25/2020 | 203404466 | 01/20/2021
Rheem Sales Company, Inc. | Ruud | RGEA14036AJT081AB | Natural Gas | Induced Draft | True | True | 1 | False | Horizontal |  | None | Non-Condensing | Single-Stage |  | 0.5 | Premium |  | 80000 | 65000 |  |  | 75000 | 740 | 81 | [9 empty] | Federally-Regulated Consumer Product | 11/25/2020 | 203404458 | 01/20/2021
Rheem Sales Company, Inc. | Ruud | RGEA14030AJT081AB | LPG | Induced Draft | True | True | 1 | False | Horizontal |  | None | Non-Condensing | Single-Stage |  | 0.5 | Premium |  | 80000 | 65000 |  |  | 76000 | 595 | 81 | [9 empty] | Federally-Regulated Consumer Product | 11/25/2020 | 203404442 | 01/20/2021
Rheem Sales Company, Inc. | Ruud | RGEA14048AJT08XAB | Natural Gas | Induced Draft | True | True | 1 | False | Down |  | None | Non-Condensing | Single-Stage |  | 0.75 | Premium |  | 80000 | 65000 |  |  | 76000 | 600 | 81 | [9 empty] | Federally-Regulated Consumer Product | 11/25/2020 | 203404490 | 01/20/2021
Rheem Sales Company, Inc. | Ruud | RGEA14024AJT081AB | Natural Gas | Induced Draft | True | True | 1 | False | Down |  | None | Non-Condensing | Single-Stage |  | 0.33 | Premium |  | 80000 | 65000 |  |  | 76000 | 595 | 81 | [9 empty] | Federally-Regulated Consumer Product | 11/25/2020 | 203404426 | 01/20/2021
Rheem Sales Company, Inc. | Ruud | RGEA14048AJT101AB | LPG | Induced Draft | True | True | 1 | False | Horizontal |  | None | Non-Condensing | Single-Stage |  | 0.75 | Premium |  | 100000 | 81000 |  |  | 95000 | 742 | 81 | [9 empty] | Federally-Regulated Consumer Product | 11/25/2020 | 203404494 | 01/20/2021
Rheem Sales Company, Inc. | Ruud | RGEA15030AJV06XAB | Natural Gas | Induced Draft | True | True | 1 | False | Horizontal |  | None | Non-Condensing | Single-Stage |  | 0.5 | Premium |  | 60000 | 48000 |  |  | 58000 | 371 | 81 | [9 empty] | Federally-Regulated Consumer Product | 11/25/2020 | 203404530 | 01/20/2021
Rheem Sales Company, Inc. | Ruud | RGEA14030AJT06XAB | Natural Gas | Induced Draft | True | True | 1 | False | Down |  | None | Non-Condensing | Single-Stage |  | 0.5 | Premium |  | 60000 | 48000 |  |  | 58000 | 371 | 81 | [9 empty] | Federally-Regulated Consumer Product | 11/25/2020 | 203404438 | 01/20/2021
Rheem Sales Company, Inc. | Ruud | RGEA14036AJT06XAB | LPG | Induced Draft | True | True | 1 | False | Horizontal |  | None | Non-Condensing | Single-Stage |  | 0.5 | Premium |  | 60000 | 48000 |  |  | 58000 | 367 | 81 | [9 empty] | Federally-Regulated Consumer Product | 11/25/2020 | 203404454 | 01/20/2021
Rheem Sales Company, Inc. | Ruud | RGEA14024AJT061AB | Natural Gas | Induced Draft | True | True | 1 | False | Down |  | None | Non-Condensing | Single-Stage |  | 0.33 | Premium |  | 60000 | 48000 |  |  | 58000 | 371 | 81 | [9 empty] | Federally-Regulated Consumer Product | 11/25/2020 | 203404418 | 01/20/2021
Rheem Sales Company, Inc. | Ruud | RGEA14024AJT061AB | Natural Gas | Induced Draft | True | True | 1 | False | Horizontal |  | None | Non-Condensing | Single-Stage |  | 0.33 | Premium |  | 60000 | 48000 |  |  | 58000 | 371 | 81 | [9 empty] | Federally-Regulated Consumer Product | 11/25/2020 | 203404418 | 01/20/2021
Rheem Sales Company, Inc. | Ruud | RGEA14036AJT061AB | LPG | Induced Draft | True | True | 1 | False | Horizontal |  | None | Non-Condensing | Single-Stage |  | 0.5 | Premium |  | 60000 | 48000 |  |  | 58000 | 367 | 81 | [9 empty] | Federally-Regulated Consumer Product | 11/25/2020 | 203404450 | 01/20/2021
Rheem Sales Company, Inc. | Ruud | RGEA14042AJT081AB | Natural Gas | Induced Draft | True | True | 1 | False | Horizontal |  | None | Non-Condensing | Single-Stage |  | 0.75 | Premium |  | 80000 | 65000 |  |  | 76000 | 653 | 81 | [9 empty] | Federally-Regulated Consumer Product | 11/25/2020 | 203404473 | 01/20/2021
Rheem Sales Company, Inc. | Ruud | RGEA14048AJT10XAB | LPG | Induced Draft | True | True | 1 | False | Down |  | None | Non-Condensing | Single-Stage |  | 0.75 | Premium |  | 100000 | 81000 |  |  | 95000 | 742 | 81 | [9 empty] | Federally-Regulated Consumer Product | 11/25/2020 | 203404498 | 01/20/2021
Rheem Sales Company, Inc. | Ruud | RGEA14042AJT08XAB | Natural Gas | Induced Draft | True | True | 1 | False | Horizontal |  | None | Non-Condensing | Single-Stage |  | 0.75 | Premium |  | 80000 | 65000 |  |  | 76000 | 653 | 81 | [9 empty] | Federally-Regulated Consumer Product | 11/25/2020 | 203404476 | 01/20/2021
Rheem Sales Company, Inc. | Ruud | RGEA14030AJT06XAB | Natural Gas | Induced Draft | True | True | 1 | False | Horizontal |  | None | Non-Condensing | Single-Stage |  | 0.5 | Premium |  | 60000 | 48000 |  |  | 58000 | 371 | 81 | [9 empty] | Federally-Regulated Consumer Product | 11/25/2020 | 203404438 | 01/20/2021
Rheem Sales Company, Inc. | Ruud | RGEA15030AJV081AB | LPG | Induced Draft | True | True | 1 | False | Horizontal |  | None | Non-Condensing | Single-Stage |  | 0.5 | Premium |  | 80000 | 65000 |  |  | 76000 | 595 | 81 | [9 empty] | Federally-Regulated Consumer Product | 11/25/2020 | 203404534 | 01/20/2021
Rheem Sales Company, Inc. | Ruud | RGEA14024AJT06XAB | LPG | Induced Draft | True | True | 1 | False | Horizontal |  | None | Non-Condensing | Single-Stage |  | 0.33 | Premium |  | 60000 | 48000 |  |  | 58000 | 371 | 81 | [9 empty] | Federally-Regulated Consumer Product | 11/25/2020 | 203404422 | 01/20/2021
Rheem Sales Company, Inc. | Ruud | RGEA14024AJT061AB | LPG | Induced Draft | True | True | 1 | False | Down |  | None | Non-Condensing | Single-Stage |  | 0.33 | Premium |  | 60000 | 48000 |  |  | 58000 | 371 | 81 | [9 empty] | Federally-Regulated Consumer Product | 11/25/2020 | 203404418 | 01/20/2021
Rheem Sales Company, Inc. | Ruud | RGEA14036AJT06XAB | Natural Gas | Induced Draft | True | True | 1 | False | Horizontal |  | None | Non-Condensing | Single-Stage |  | 0.5 | Premium |  | 60000 | 48000 |  |  | 58000 | 367 | 81 | [9 empty] | Federally-Regulated Consumer Product | 11/25/2020 | 203404454 | 01/20/2021
Rheem Sales Company, Inc. | Ruud | RGEA14036AJT061AB | LPG | Induced Draft | True | True | 1 | False | Down |  | None | Non-Condensing | Single-Stage |  | 0.5 | Premium |  | 60000 | 48000 |  |  | 58000 | 367 | 81 | [9 empty] | Federally-Regulated Consumer Product | 11/25/2020 | 203404450 | 01/20/2021
Rheem Sales Company, Inc. | Ruud | RGEA15030AJV06XAB | LPG | Induced Draft | True | True | 1 | False | Horizontal |  | None | Non-Condensing | Single-Stage |  | 0.5 | Premium |  | 60000 | 48000 |  |  | 58000 | 371 | 81 | [9 empty] | Federally-Regulated Consumer Product | 11/25/2020 | 203404530 | 01/20/2021
Rheem Sales Company, Inc. | Ruud | RGEA14024AJT08XAB | Natural Gas | Induced Draft | True | True | 1 | False | Horizontal |  | None | Non-Condensing | Single-Stage |  | 0.33 | Premium |  | 80000 | 65000 |  |  | 76000 | 595 | 81 | [9 empty] | Federally-Regulated Consumer Product | 11/25/2020 | 203404430 | 01/20/2021
Rheem Sales Company, Inc. | Ruud | RGEA14048AJT10XAB | Natural Gas | Induced Draft | True | True | 1 | False | Horizontal |  | None | Non-Condensing | Single-Stage |  | 0.75 | Premium |  | 100000 | 81000 |  |  | 95000 | 742 | 81 | [9 empty] | Federally-Regulated Consumer Product | 11/25/2020 | 203404498 | 01/20/2021
Rheem Sales Company, Inc. | Ruud | RGEA14042AJT101AB | LPG | Induced Draft | True | True | 1 | False | Horizontal |  | None | Non-Condensing | Single-Stage |  | 0.75 | Premium |  | 100000 | 81000 |  |  | 95000 | 743 | 81 | [9 empty] | Federally-Regulated Consumer Product | 11/25/2020 | 203404479 | 01/20/2021
Rheem Sales Company, Inc. | Ruud | RGEA15030AJV061AB | Natural Gas | Induced Draft | True | True | 1 | False | Down |  | None | Non-Condensing | Single-Stage |  | 0.5 | Premium |  | 60000 | 48000 |  |  | 58000 | 371 | 81 | [9 empty] | Federally-Regulated Consumer Product | 11/25/2020 | 203404526 | 01/20/2021
Rheem Sales Company, Inc. | Ruud | RGEA14036AJT08XAB | LPG | Induced Draft | True | True | 1 | False | Horizontal |  | None | Non-Condensing | Single-Stage |  | 0.5 | Premium |  | 80000 | 65000 |  |  | 75000 | 740 | 81 | [9 empty] | Federally-Regulated Consumer Product | 11/25/2020 | 203404462 | 01/20/2021
Rheem Sales Company, Inc. | Ruud | RGEA14036AJT10XAB | Natural Gas | Induced Draft | True | True | 1 | False | Horizontal |  | None | Non-Condensing | Single-Stage |  | 0.5 | Premium |  | 100000 | 81000 |  |  | 95000 | 802 | 81 | [9 empty] | Federally-Regulated Consumer Product | 11/25/2020 | 203404470 | 01/20/2021
Rheem Sales Company, Inc. | Ruud | RGEA14036AJT08XAB | Natural Gas | Induced Draft | True | True | 1 | False | Horizontal |  | None | Non-Condensing | Single-Stage |  | 0.5 | Premium |  | 80000 | 65000 |  |  | 75000 | 740 | 81 | [9 empty] | Federally-Regulated Consumer Product | 11/25/2020 | 203404462 | 01/20/2021
Rheem Sales Company, Inc. | Ruud | RGEA14024AJT081AB | LPG | Induced Draft | True | True | 1 | False | Down |  | None | Non-Condensing | Single-Stage |  | 0.33 | Premium |  | 80000 | 65000 |  |  | 76000 | 595 | 81 | [9 empty] | Federally-Regulated Consumer Product | 11/25/2020 | 203404426 | 01/20/2021
Rheem Sales Company, Inc. | Ruud | RGEA15030AJV061AB | Natural Gas | Induced Draft | True | True | 1 | False | Horizontal |  | None | Non-Condensing | Single-Stage |  | 0.5 | Premium |  | 60000 | 48000 |  |  | 58000 | 371 | 81 | [9 empty] | Federally-Regulated Consumer Product | 11/25/2020 | 203404526 | 01/20/2021
Rheem Sales Company, Inc. | Ruud | RGEA14024AJT06XAB | Natural Gas | Induced Draft | True | True | 1 | False | Down |  | None | Non-Condensing | Single-Stage |  | 0.33 | Premium |  | 60000 | 48000 |  |  | 58000 | 371 | 81 | [9 empty] | Federally-Regulated Consumer Product | 11/25/2020 | 203404422 | 01/20/2021
Rheem Sales Company, Inc. | Ruud | RGEA14036AJT081AB | LPG | Induced Draft | True | True | 1 | False | Horizontal |  | None | Non-Condensing | Single-Stage |  | 0.5 | Premium |  | 80000 | 65000 |  |  | 75000 | 740 | 81 | [9 empty] | Federally-Regulated Consumer Product | 11/25/2020 | 203404458 | 01/20/2021
Rheem Sales Company, Inc. | Ruud | RGEA14042AJT081AB | LPG | Induced Draft | True | True | 1 | False | Down |  | None | Non-Condensing | Single-Stage |  | 0.75 | Premium |  | 80000 | 65000 |  |  | 76000 | 653 | 81 | [9 empty] | Federally-Regulated Consumer Product | 11/25/2020 | 203404473 | 01/20/2021
Rheem Sales Company, Inc. | Ruud | RGEA14048AJT10XAB | Natural Gas | Induced Draft | True | True | 1 | False | Down |  | None | Non-Condensing | Single-Stage |  | 0.75 | Premium |  | 100000 | 81000 |  |  | 95000 | 742 | 81 | [9 empty] | Federally-Regulated Consumer Product | 11/25/2020 | 203404498 | 01/20/2021
Rheem Sales Company, Inc. | Ruud | RGEA14030AJT081AB | Natural Gas | Induced Draft | True | True | 1 | False | Horizontal |  | None | Non-Condensing | Single-Stage |  | 0.5 | Premium |  | 80000 | 65000 |  |  | 76000 | 595 | 81 | [9 empty] | Federally-Regulated Consumer Product | 11/25/2020 | 203404442 | 01/20/2021
Rheem Sales Company, Inc. | Ruud | RGEA14030AJT08XAB | LPG | Induced Draft | True | True | 1 | False | Down |  | None | Non-Condensing | Single-Stage |  | 0.5 | Premium |  | 80000 | 65000 |  |  | 76000 | 595 | 81 | [9 empty] | Federally-Regulated Consumer Product | 11/25/2020 | 203404446 | 01/20/2021
Rheem Sales Company, Inc. | Ruud | RGEA14048AJT08XAB | LPG | Induced Draft | True | True | 1 | False | Down |  | None | Non-Condensing | Single-Stage |  | 0.75 | Premium |  | 80000 | 65000 |  |  | 76000 | 600 | 81 | [9 empty] | Federally-Regulated Consumer Product | 11/25/2020 | 203404490 | 01/20/2021
Rheem Sales Company, Inc. | Ruud | RGEA14036AJT08XAB | LPG | Induced Draft | True | True | 1 | False | Down |  | None | Non-Condensing | Single-Stage |  | 0.5 | Premium |  | 80000 | 65000 |  |  | 75000 | 740 | 81 | [9 empty] | Federally-Regulated Consumer Product | 11/25/2020 | 203404462 | 01/20/2021
Rheem Sales Company, Inc. | Ruud | RGEA14042AJT10XAB | LPG | Induced Draft | True | True | 1 | False | Horizontal |  | None | Non-Condensing | Single-Stage |  | 0.75 | Premium |  | 100000 | 81000 |  |  | 95000 | 743 | 81 | [9 empty] | Federally-Regulated Consumer Product | 11/25/2020 | 203404482 | 01/20/2021
Rheem Sales Company, Inc. | Ruud | RGEA14036AJT061AB | Natural Gas | Induced Draft | True | True | 1 | False | Horizontal |  | None | Non-Condensing | Single-Stage |  | 0.5 | Premium |  | 60000 | 48000 |  |  | 58000 | 367 | 81 | [9 empty] | Federally-Regulated Consumer Product | 11/25/2020 | 203404450 | 01/20/2021
Rheem Sales Company, Inc. | Ruud | RGEA14042AJT10XAB | LPG | Induced Draft | True | True | 1 | False | Down |  | None | Non-Condensing | Single-Stage |  | 0.75 | Premium |  | 100000 | 81000 |  |  | 95000 | 743 | 81 | [9 empty] | Federally-Regulated Consumer Product | 11/25/2020 | 203404482 | 01/20/2021
Rheem Sales Company, Inc. | Ruud | RGEA14024AJT061AB | LPG | Induced Draft | True | True | 1 | False | Horizontal |  | None | Non-Condensing | Single-Stage |  | 0.33 | Premium |  | 60000 | 48000 |  |  | 58000 | 371 | 81 | [9 empty] | Federally-Regulated Consumer Product | 11/25/2020 | 203404418 | 01/20/2021
Rheem Sales Company, Inc. | Ruud | RGEA14024AJT08XAB | LPG | Induced Draft | True | True | 1 | False | Down |  | None | Non-Condensing | Single-Stage |  | 0.33 | Premium |  | 80000 | 65000 |  |  | 76000 | 595 | 81 | [9 empty] | Federally-Regulated Consumer Product | 11/25/2020 | 203404430 | 01/20/2021
Rheem Sales Company, Inc. | Ruud | RGEA14036AJT06XAB | LPG | Induced Draft | True | True | 1 | False | Down |  | None | Non-Condensing | Single-Stage |  | 0.5 | Premium |  | 60000 | 48000 |  |  | 58000 | 367 | 81 | [9 empty] | Federally-Regulated Consumer Product | 11/25/2020 | 203404454 | 01/20/2021
Rheem Sales Company, Inc. | Ruud | RGEA14036AJT10XAB | LPG | Induced Draft | True | True | 1 | False | Horizontal |  | None | Non-Condensing | Single-Stage |  | 0.5 | Premium |  | 100000 | 81000 |  |  | 95000 | 802 | 81 | [9 empty] | Federally-Regulated Consumer Product | 11/25/2020 | 203404470 | 01/20/2021
Rheem Sales Company, Inc. | Ruud | RGEA14048AJT081AB | LPG | Induced Draft | True | True | 1 | False | Horizontal |  | None | Non-Condensing | Single-Stage |  | 0.75 | Premium |  | 80000 | 65000 |  |  | 76000 | 600 | 81 | [9 empty] | Federally-Regulated Consumer Product | 11/25/2020 | 203404486 | 01/20/2021
Rheem Sales Company, Inc. | Ruud | RGEA14024AJT081AB | Natural Gas | Induced Draft | True | True | 1 | False | Horizontal |  | None | Non-Condensing | Single-Stage |  | 0.33 | Premium |  | 80000 | 65000 |  |  | 76000 | 595 | 81 | [9 empty] | Federally-Regulated Consumer Product | 11/25/2020 | 203404426 | 01/20/2021
Rheem Sales Company, Inc. | Ruud | RGEA14030AJT081AB | Natural Gas | Induced Draft | True | True | 1 | False | Down |  | None | Non-Condensing | Single-Stage |  | 0.5 | Premium |  | 80000 | 65000 |  |  | 76000 | 595 | 81 | [9 empty] | Federally-Regulated Consumer Product | 11/25/2020 | 203404442 | 01/20/2021
Rheem Sales Company, Inc. | Ruud | RGEA14048AJT08XAB | Natural Gas | Induced Draft | True | True | 1 | False | Horizontal |  | None | Non-Condensing | Single-Stage |  | 0.75 | Premium |  | 80000 | 65000 |  |  | 76000 | 600 | 81 | [9 empty] | Federally-Regulated Consumer Product | 11/25/2020 | 203404490 | 01/20/2021
Rheem Sales Company, Inc. | Ruud | RGEA14036AJT101AB | LPG | Induced Draft | True | True | 1 | False | Horizontal |  | None | Non-Condensing | Single-Stage |  | 0.5 | Premium |  | 100000 | 81000 |  |  | 95000 | 802 | 81 | [9 empty] | Federally-Regulated Consumer Product | 11/25/2020 | 203404466 | 01/20/2021
Rheem Sales Company, Inc. | Ruud | RGEA15030AJV081AB | LPG | Induced Draft | True | True | 1 | False | Down |  | None | Non-Condensing | Single-Stage |  | 0.5 | Premium |  | 80000 | 65000 |  |  | 76000 | 595 | 81 | [9 empty] | Federally-Regulated Consumer Product | 11/25/2020 | 203404534 | 01/20/2021
Rheem Sales Company, Inc. | Ruud | RGEA14042AJT10XAB | Natural Gas | Induced Draft | True | True | 1 | False | Down |  | None | Non-Condensing | Single-Stage |  | 0.75 | Premium |  | 100000 | 81000 |  |  | 95000 | 743 | 81 | [9 empty] | Federally-Regulated Consumer Product | 11/25/2020 | 203404482 | 01/20/2021
Rheem Sales Company, Inc. | Ruud | RGEA14036AJT101AB | LPG | Induced Draft | True | True | 1 | False | Down |  | None | Non-Condensing | Single-Stage |  | 0.5 | Premium |  | 100000 | 81000 |  |  | 95000 | 802 | 81 | [9 empty] | Federally-Regulated Consumer Product | 11/25/2020 | 203404466 | 01/20/2021
Rheem Sales Company, Inc. | Ruud | RGEA14042AJT081AB | Natural Gas | Induced Draft | True | True | 1 | False | Down |  | None | Non-Condensing | Single-Stage |  | 0.75 | Premium |  | 80000 | 65000 |  |  | 76000 | 653 | 81 | [9 empty] | Federally-Regulated Consumer Product | 11/25/2020 | 203404473 | 01/20/2021
Rheem Sales Company, Inc. | Ruud | RGEA14048AJT101AB | LPG | Induced Draft | True | True | 1 | False | Down |  | None | Non-Condensing | Single-Stage |  | 0.75 | Premium |  | 100000 | 81000 |  |  | 95000 | 742 | 81 | [9 empty] | Federally-Regulated Consumer Product | 11/25/2020 | 203404494 | 01/20/2021
Rheem Sales Company, Inc. | Ruud | RGEA14042AJT101AB | Natural Gas | Induced Draft | True | True | 1 | False | Horizontal |  | None | Non-Condensing | Single-Stage |  | 0.75 | Premium |  | 100000 | 81000 |  |  | 95000 | 743 | 81 | [9 empty] | Federally-Regulated Consumer Product | 11/25/2020 | 203404479 | 01/20/2021
Rheem Sales Company, Inc. | Ruud | RGEA15030AJV081AB | Natural Gas | Induced Draft | True | True | 1 | False | Down |  | None | Non-Condensing | Single-Stage |  | 0.5 | Premium |  | 80000 | 65000 |  |  | 76000 | 595 | 81 | [9 empty] | Federally-Regulated Consumer Product | 11/25/2020 | 203404534 | 01/20/2021
Rheem Sales Company, Inc. | Ruud | RGEA14042AJT081AB | LPG | Induced Draft | True | True | 1 | False | Horizontal |  | None | Non-Condensing | Single-Stage |  | 0.75 | Premium |  | 80000 | 65000 |  |  | 76000 | 653 | 81 | [9 empty] | Federally-Regulated Consumer Product | 11/25/2020 | 203404473 | 01/20/2021
Rheem Sales Company, Inc. | Ruud | RGEA14036AJT10XAB | Natural Gas | Induced Draft | True | True | 1 | False | Down |  | None | Non-Condensing | Single-Stage |  | 0.5 | Premium |  | 100000 | 81000 |  |  | 95000 | 802 | 81 | [9 empty] | Federally-Regulated Consumer Product | 11/25/2020 | 203404470 | 01/20/2021
Rheem Sales Company, Inc. | Ruud | RGEA14042AJT08XAB | Natural Gas | Induced Draft | True | True | 1 | False | Down |  | None | Non-Condensing | Single-Stage |  | 0.75 | Premium |  | 80000 | 65000 |  |  | 76000 | 653 | 81 | [9 empty] | Federally-Regulated Consumer Product | 11/25/2020 | 203404476 | 01/20/2021
Rheem Sales Company, Inc. | Ruud | RGEA14036AJT061AB | Natural Gas | Induced Draft | True | True | 1 | False | Down |  | None | Non-Condensing | Single-Stage |  | 0.5 | Premium |  | 60000 | 48000 |  |  | 58000 | 367 | 81 | [9 empty] | Federally-Regulated Consumer Product | 11/25/2020 | 203404450 | 01/20/2021
Rheem Sales Company, Inc. | Ruud | RGEA14042AJT08XAB | LPG | Induced Draft | True | True | 1 | False | Horizontal |  | None | Non-Condensing | Single-Stage |  | 0.75 | Premium |  | 80000 | 65000 |  |  | 76000 | 653 | 81 | [9 empty] | Federally-Regulated Consumer Product | 11/25/2020 | 203404476 | 01/20/2021
Rheem Sales Company, Inc. | Ruud | RGEA14036AJT06XAB | Natural Gas | Induced Draft | True | True | 1 | False | Down |  | None | Non-Condensing | Single-Stage |  | 0.5 | Premium |  | 60000 | 48000 |  |  | 58000 | 367 | 81 | [9 empty] | Federally-Regulated Consumer Product | 11/25/2020 | 203404454 | 01/20/2021
Rheem Sales Company, Inc. | Ruud | RGEA15048AJV101AB | Natural Gas | Induced Draft | True | True | 1 | False | Horizontal |  | None | Non-Condensing | Single-Stage |  | 1 | Premium |  | 100000 | 81000 |  |  | 95000 | 742 | 81 | [9 empty] | Federally-Regulated Consumer Product | 11/25/2020 | 203404594 | 01/20/2021
Rheem Sales Company, Inc. | Ruud | RGEA15060AJV10XAB | LPG | Induced Draft | True | True | 1 | False | Horizontal |  | None | Non-Condensing | Single-Stage |  | 1 | Premium |  | 100000 | 81000 |  |  | 95000 | 728 | 81 | [9 empty] | Federally-Regulated Consumer Product | 11/25/2020 | 203404606 | 01/20/2021
Rheem Sales Company, Inc. | Ruud | RGEA16048AJV10TAB | LPG | Induced Draft | True | True | 1 | False | Down |  | None | Non-Condensing | Single-Stage |  | 0.75 | Premium |  | 100000 | 81000 |  |  | 94000 | 744 | 81 | [9 empty] | Federally-Regulated Consumer Product | 11/25/2020 | 203404632 | 01/20/2021
Rheem Sales Company, Inc. | Ruud | RGEA15048AJV10XAB | Natural Gas | Induced Draft | True | True | 1 | False | Horizontal |  | None | Non-Condensing | Single-Stage |  | 1 | Premium |  | 100000 | 81000 |  |  | 95000 | 742 | 81 | [9 empty] | Federally-Regulated Consumer Product | 11/25/2020 | 203404598 | 01/20/2021
Rheem Sales Company, Inc. | Ruud | RGEA16048AJV08TAB | LPG | Induced Draft | True | True | 1 | False | Down |  | None | Non-Condensing | Single-Stage |  | 0.75 | Premium |  | 80000 | 65000 |  |  | 74000 | 681 | 81 | [9 empty] | Federally-Regulated Consumer Product | 11/25/2020 | 203404628 | 01/20/2021
Rheem Sales Company, Inc. | Ruud | RGEA16048AJV082AB | LPG | Induced Draft | True | True | 1 | False | Horizontal |  | None | Non-Condensing | Single-Stage |  | 0.75 | Premium |  | 80000 | 65000 |  |  | 74000 | 681 | 81 | [9 empty] | Federally-Regulated Consumer Product | 11/25/2020 | 203404626 | 01/20/2021
Rheem Sales Company, Inc. | Ruud | RGEA16060AJV10TAB | Natural Gas | Induced Draft | True | True | 1 | False | Down |  | None | Non-Condensing | Single-Stage |  | 1 | Premium |  | 100000 | 81000 |  |  | 94000 | 636 | 81 | [9 empty] | Federally-Regulated Consumer Product | 11/25/2020 | 203404636 | 01/20/2021
Rheem Sales Company, Inc. | Ruud | RGEA16036AJV10TAB | LPG | Induced Draft | True | True | 1 | False | Down |  | None | Non-Condensing | Single-Stage |  | 0.75 | Premium |  | 100000 | 81000 |  |  | 94000 | 744 | 81 | [9 empty] | Federally-Regulated Consumer Product | 11/25/2020 | 203404624 | 01/20/2021
Rheem Sales Company, Inc. | Ruud | RGEA16048AJV102AB | LPG | Induced Draft | True | True | 1 | False | Horizontal |  | None | Non-Condensing | Single-Stage |  | 0.75 | Premium |  | 100000 | 81000 |  |  | 94000 | 744 | 81 | [9 empty] | Federally-Regulated Consumer Product | 11/25/2020 | 203404630 | 01/20/2021
Rheem Sales Company, Inc. | Ruud | RGEA16036AJV082AB | Natural Gas | Induced Draft | True | True | 1 | False | Horizontal |  | None | Non-Condensing | Single-Stage |  | 0.75 | Premium |  | 80000 | 65000 |  |  | 74000 | 681 | 81 | [9 empty] | Federally-Regulated Consumer Product | 11/25/2020 | 203404618 | 01/20/2021
Rheem Sales Company, Inc. | Ruud | RGEA16060AJV102AB | Natural Gas | Induced Draft | True | True | 1 | False | Down |  | None | Non-Condensing | Single-Stage |  | 1 | Premium |  | 100000 | 81000 |  |  | 94000 | 636 | 81 | [9 empty] | Federally-Regulated Consumer Product | 11/25/2020 | 203404634 | 01/20/2021
Rheem Sales Company, Inc. | Ruud | RGECZR036AJT07**A | LPG | Induced Draft | True | True | 1 | False | Horizontal |  | None | Non-Condensing | Two-Stage Modulating |  | 0.75 | Premium |  | 75000 | 60000 |  |  | 74000 | 408 | 81 | [9 empty] | Federally-Regulated Consumer Product | 08/05/2020 | 203473662 | 01/20/2021
Rheem Sales Company, Inc. | Ruud | RGEA16036AJV082AB | LPG | Induced Draft | True | True | 1 | False | Horizontal |  | None | Non-Condensing | Single-Stage |  | 0.75 | Premium |  | 80000 | 65000 |  |  | 74000 | 681 | 81 | [9 empty] | Federally-Regulated Consumer Product | 11/25/2020 | 203404618 | 01/20/2021
Rheem Sales Company, Inc. | Ruud | RGECZR036AJT10**A | LPG | Induced Draft | True | True | 1 | False | Horizontal |  | None | Non-Condensing | Two-Stage Modulating |  | 0.75 | Premium |  | 100000 | 80000 |  |  | 83000 | 576 | 81 | [9 empty] | Federally-Regulated Consumer Product | 04/21/2020 | 203473664 | 01/20/2021
Rheem Sales Company, Inc. | Ruud | RGEA16036AJV06TAB | Natural Gas | Induced Draft | True | True | 1 | False | Down |  | None | Non-Condensing | Single-Stage |  | 0.5 | Premium |  | 60000 | 49000 |  |  | 56000 | 481 | 81 | [9 empty] | Federally-Regulated Consumer Product | 11/25/2020 | 203404616 | 01/20/2021
Rheem Sales Company, Inc. | Ruud | RGEA16048AJV08TAB | Natural Gas | Induced Draft | True | True | 1 | False | Down |  | None | Non-Condensing | Single-Stage |  | 0.75 | Premium |  | 80000 | 65000 |  |  | 74000 | 681 | 81 | [9 empty] | Federally-Regulated Consumer Product | 11/25/2020 | 203404628 | 01/20/2021
Rheem Sales Company, Inc. | Ruud | RGEA16024AJV062AB | LPG | Induced Draft | True | True | 1 | False | Down |  | None | Non-Condensing | Single-Stage |  | 0.5 | Premium |  | 60000 | 49000 |  |  | 55000 | 649 | 81 | [9 empty] | Federally-Regulated Consumer Product | 11/25/2020 | 203404610 | 01/20/2021
Rheem Sales Company, Inc. | Ruud | RGECZR036AJT10**A | LPG | Induced Draft | True | True | 1 | False | Down |  | None | Non-Condensing | Two-Stage Modulating |  | 0.75 | Premium |  | 100000 | 80000 |  |  | 83000 | 576 | 81 | [9 empty] | Federally-Regulated Consumer Product | 04/21/2020 | 203473664 | 01/20/2021
Rheem Sales Company, Inc. | Ruud | RGEA16036AJV10TAB | LPG | Induced Draft | True | True | 1 | False | Horizontal |  | None | Non-Condensing | Single-Stage |  | 0.75 | Premium |  | 100000 | 81000 |  |  | 94000 | 744 | 81 | [9 empty] | Federally-Regulated Consumer Product | 11/25/2020 | 203404624 | 01/20/2021
Rheem Sales Company, Inc. | Ruud | RGEA15048AJV101AB | LPG | Induced Draft | True | True | 1 | False | Down |  | None | Non-Condensing | Single-Stage |  | 1 | Premium |  | 100000 | 81000 |  |  | 95000 | 742 | 81 | [9 empty] | Federally-Regulated Consumer Product | 11/25/2020 | 203404594 | 01/20/2021
Rheem Sales Company, Inc. | Ruud | RGEA16036AJV102AB | LPG | Induced Draft | True | True | 1 | False | Down |  | None | Non-Condensing | Single-Stage |  | 0.75 | Premium |  | 100000 | 81000 |  |  | 94000 | 744 | 81 | [9 empty] | Federally-Regulated Consumer Product | 11/25/2020 | 203404622 | 01/20/2021
Rheem Sales Company, Inc. | Ruud | RGEA15048AJV08XAB | Natural Gas | Induced Draft | True | True | 1 | False | Down |  | None | Non-Condensing | Single-Stage |  | 1 | Premium |  | 80000 | 65000 |  |  | 76000 | 600 | 81 | [9 empty] | Federally-Regulated Consumer Product | 11/25/2020 | 203404590 | 01/20/2021
Rheem Sales Company, Inc. | Ruud | RGEA15060AJV10XAB | Natural Gas | Induced Draft | True | True | 1 | False | Down |  | None | Non-Condensing | Single-Stage |  | 1 | Premium |  | 100000 | 81000 |  |  | 95000 | 728 | 81 | [9 empty] | Federally-Regulated Consumer Product | 11/25/2020 | 203404606 | 01/20/2021
Rheem Sales Company, Inc. | Ruud | RGECZR060AJT07**A | Natural Gas | Induced Draft | True | True | 1 | False | Horizontal |  | None | Non-Condensing | Two-Stage Modulating |  | 1 | Premium |  | 75000 | 60000 |  |  | 74000 | 426 | 81 | [9 empty] | Federally-Regulated Consumer Product | 08/05/2020 | 203473670 | 01/20/2021
Rheem Sales Company, Inc. | Ruud | RGEA16036AJV082AB | Natural Gas | Induced Draft | True | True | 1 | False | Down |  | None | Non-Condensing | Single-Stage |  | 0.75 | Premium |  | 80000 | 65000 |  |  | 74000 | 681 | 81 | [9 empty] | Federally-Regulated Consumer Product | 11/25/2020 | 203404618 | 01/20/2021
Rheem Sales Company, Inc. | Ruud | RGECZR060AJT12**A | LPG | Induced Draft | True | True | 1 | False | Horizontal |  | None | Non-Condensing | Two-Stage Modulating |  | 1 | Premium |  | 120000 | 97000 |  |  | 112000 | 867 | 81 | [9 empty] | Federally-Regulated Consumer Product | 04/21/2020 | 203473672 | 01/20/2021
Rheem Sales Company, Inc. | Ruud | RGEA16036AJV10TAB | Natural Gas | Induced Draft | True | True | 1 | False | Horizontal |  | None | Non-Condensing | Single-Stage |  | 0.75 | Premium |  | 100000 | 81000 |  |  | 94000 | 744 | 81 | [9 empty] | Federally-Regulated Consumer Product | 11/25/2020 | 203404624 | 01/20/2021
Rheem Sales Company, Inc. | Ruud | RGEA16036AJV102AB | Natural Gas | Induced Draft | True | True | 1 | False | Horizontal |  | None | Non-Condensing | Single-Stage |  | 0.75 | Premium |  | 100000 | 81000 |  |  | 94000 | 744 | 81 | [9 empty] | Federally-Regulated Consumer Product | 11/25/2020 | 203404622 | 01/20/2021
Rheem Sales Company, Inc. | Ruud | RGECZR060AJT12**A | Natural Gas | Induced Draft | True | True | 1 | False | Down |  | None | Non-Condensing | Two-Stage Modulating |  | 1 | Premium |  | 120000 | 97000 |  |  | 112000 | 867 | 81 | [9 empty] | Federally-Regulated Consumer Product | 04/21/2020 | 203473672 | 01/20/2021
Rheem Sales Company, Inc. | Ruud | RGECZR036AJT07**A | LPG | Induced Draft | True | True | 1 | False | Down |  | None | Non-Condensing | Two-Stage Modulating |  | 0.75 | Premium |  | 75000 | 60000 |  |  | 74000 | 408 | 81 | [9 empty] | Federally-Regulated Consumer Product | 08/05/2020 | 203473662 | 01/20/2021
Rheem Sales Company, Inc. | Ruud | RGEA15048AJV08XAB | LPG | Induced Draft | True | True | 1 | False | Down |  | None | Non-Condensing | Single-Stage |  | 1 | Premium |  | 80000 | 65000 |  |  | 76000 | 600 | 81 | [9 empty] | Federally-Regulated Consumer Product | 11/25/2020 | 203404590 | 01/20/2021
Rheem Sales Company, Inc. | Ruud | RGEA16060AJV102AB | LPG | Induced Draft | True | True | 1 | False | Horizontal |  | None | Non-Condensing | Single-Stage |  | 1 | Premium |  | 100000 | 81000 |  |  | 94000 | 636 | 81 | [9 empty] | Federally-Regulated Consumer Product | 11/25/2020 | 203404634 | 01/20/2021
Rheem Sales Company, Inc. | Ruud | RGEA15030AJV08XAB | LPG | Induced Draft | True | True | 1 | False | Down |  | None | Non-Condensing | Single-Stage |  | 0.5 | Premium |  | 80000 | 65000 |  |  | 76000 | 595 | 81 | [9 empty] | Federally-Regulated Consumer Product | 11/25/2020 | 203404538 | 01/20/2021
Rheem Sales Company, Inc. | Ruud | RGECZR060AJT07**A | Natural Gas | Induced Draft | True | True | 1 | False | Down |  | None | Non-Condensing | Two-Stage Modulating |  | 1 | Premium |  | 75000 | 60000 |  |  | 74000 | 426 | 81 | [9 empty] | Federally-Regulated Consumer Product | 08/05/2020 | 203473670 | 01/20/2021
Rheem Sales Company, Inc. | Ruud | RGECZR048AJT12**A | Natural Gas | Induced Draft | True | True | 1 | False | Down |  | None | Non-Condensing | Two-Stage Modulating |  | 0.75 | Premium |  | 120000 | 97000 |  |  | 112000 | 867 | 81 | [9 empty] | Federally-Regulated Consumer Product | 04/21/2020 | 203473668 | 01/20/2021
Rheem Sales Company, Inc. | Ruud | RGEA15060AJV101AB | LPG | Induced Draft | True | True | 1 | False | Horizontal |  | None | Non-Condensing | Single-Stage |  | 1 | Premium |  | 100000 | 81000 |  |  | 95000 | 728 | 81 | [9 empty] | Federally-Regulated Consumer Product | 11/25/2020 | 203404602 | 01/20/2021
Rheem Sales Company, Inc. | Ruud | RGEA16060AJV102AB | Natural Gas | Induced Draft | True | True | 1 | False | Horizontal |  | None | Non-Condensing | Single-Stage |  | 1 | Premium |  | 100000 | 81000 |  |  | 94000 | 636 | 81 | [9 empty] | Federally-Regulated Consumer Product | 11/25/2020 | 203404634 | 01/20/2021
Rheem Sales Company, Inc. | Ruud | RGEA16048AJV082AB | Natural Gas | Induced Draft | True | True | 1 | False | Horizontal |  | None | Non-Condensing | Single-Stage |  | 0.75 | Premium |  | 80000 | 65000 |  |  | 74000 | 681 | 81 | [9 empty] | Federally-Regulated Consumer Product | 11/25/2020 | 203404626 | 01/20/2021
Rheem Sales Company, Inc. | Ruud | RGEA15048AJV101AB | LPG | Induced Draft | True | True | 1 | False | Horizontal |  | None | Non-Condensing | Single-Stage |  | 1 | Premium |  | 100000 | 81000 |  |  | 95000 | 742 | 81 | [9 empty] | Federally-Regulated Consumer Product | 11/25/2020 | 203404594 | 01/20/2021
Rheem Sales Company, Inc. | Ruud | RGECZR036AJT10**A | Natural Gas | Induced Draft | True | True | 1 | False | Down |  | None | Non-Condensing | Two-Stage Modulating |  | 0.75 | Premium |  | 100000 | 80000 |  |  | 83000 | 576 | 81 | [9 empty] | Federally-Regulated Consumer Product | 04/21/2020 | 203473664 | 01/20/2021
Rheem Sales Company, Inc. | Ruud | RGECZR060AJT12**A | LPG | Induced Draft | True | True | 1 | False | Down |  | None | Non-Condensing | Two-Stage Modulating |  | 1 | Premium |  | 120000 | 97000 |  |  | 112000 | 867 | 81 | [9 empty] | Federally-Regulated Consumer Product | 04/21/2020 | 203473672 | 01/20/2021
Rheem Sales Company, Inc. | Ruud | RGEA16048AJV102AB | Natural Gas | Induced Draft | True | True | 1 | False | Down |  | None | Non-Condensing | Single-Stage |  | 0.75 | Premium |  | 100000 | 81000 |  |  | 94000 | 744 | 81 | [9 empty] | Federally-Regulated Consumer Product | 11/25/2020 | 203404630 | 01/20/2021
Rheem Sales Company, Inc. | Ruud | RGEA16060AJV10TAB | LPG | Induced Draft | True | True | 1 | False | Horizontal |  | None | Non-Condensing | Single-Stage |  | 1 | Premium |  | 100000 | 81000 |  |  | 94000 | 636 | 81 | [9 empty] | Federally-Regulated Consumer Product | 11/25/2020 | 203404636 | 01/20/2021
Rheem Sales Company, Inc. | Ruud | RGEA16036AJV10TAB | Natural Gas | Induced Draft | True | True | 1 | False | Down |  | None | Non-Condensing | Single-Stage |  | 0.75 | Premium |  | 100000 | 81000 |  |  | 94000 | 744 | 81 | [9 empty] | Federally-Regulated Consumer Product | 11/25/2020 | 203404624 | 01/20/2021
Rheem Sales Company, Inc. | Ruud | RGEA16024AJV06TAB | LPG | Induced Draft | True | True | 1 | False | Down |  | None | Non-Condensing | Single-Stage |  | 0.5 | Premium |  | 60000 | 49000 |  |  | 55000 | 649 | 81 | [9 empty] | Federally-Regulated Consumer Product | 11/25/2020 | 203404612 | 01/20/2021
Rheem Sales Company, Inc. | Ruud | RGEA15048AJV10XAB | LPG | Induced Draft | True | True | 1 | False | Down |  | None | Non-Condensing | Single-Stage |  | 1 | Premium |  | 100000 | 81000 |  |  | 95000 | 742 | 81 | [9 empty] | Federally-Regulated Consumer Product | 11/25/2020 | 203404598 | 01/20/2021
Rheem Sales Company, Inc. | Ruud | RGEA16036AJV102AB | LPG | Induced Draft | True | True | 1 | False | Horizontal |  | None | Non-Condensing | Single-Stage |  | 0.75 | Premium |  | 100000 | 81000 |  |  | 94000 | 744 | 81 | [9 empty] | Federally-Regulated Consumer Product | 11/25/2020 | 203404622 | 01/20/2021
Rheem Sales Company, Inc. | Ruud | RGEA15060AJV10XAB | LPG | Induced Draft | True | True | 1 | False | Down |  | None | Non-Condensing | Single-Stage |  | 1 | Premium |  | 100000 | 81000 |  |  | 95000 | 728 | 81 | [9 empty] | Federally-Regulated Consumer Product | 11/25/2020 | 203404606 | 01/20/2021
Rheem Sales Company, Inc. | Ruud | RGEA16048AJV10TAB | LPG | Induced Draft | True | True | 1 | False | Horizontal |  | None | Non-Condensing | Single-Stage |  | 0.75 | Premium |  | 100000 | 81000 |  |  | 94000 | 744 | 81 | [9 empty] | Federally-Regulated Consumer Product | 11/25/2020 | 203404632 | 01/20/2021
Rheem Sales Company, Inc. | Ruud | RGEA16048AJV08TAB | LPG | Induced Draft | True | True | 1 | False | Horizontal |  | None | Non-Condensing | Single-Stage |  | 0.75 | Premium |  | 80000 | 65000 |  |  | 74000 | 681 | 81 | [9 empty] | Federally-Regulated Consumer Product | 11/25/2020 | 203404628 | 01/20/2021
Rheem Sales Company, Inc. | Ruud | RGECZR036AJT07**A | Natural Gas | Induced Draft | True | True | 1 | False | Horizontal |  | None | Non-Condensing | Two-Stage Modulating |  | 0.75 | Premium |  | 75000 | 60000 |  |  | 74000 | 408 | 81 | [9 empty] | Federally-Regulated Consumer Product | 08/05/2020 | 203473662 | 01/20/2021
Rheem Sales Company, Inc. | Ruud | RGEA15060AJV10XAB | Natural Gas | Induced Draft | True | True | 1 | False | Horizontal |  | None | Non-Condensing | Single-Stage |  | 1 | Premium |  | 100000 | 81000 |  |  | 95000 | 728 | 81 | [9 empty] | Federally-Regulated Consumer Product | 11/25/2020 | 203404606 | 01/20/2021
Rheem Sales Company, Inc. | Ruud | RGEA15030AJV08XAB | Natural Gas | Induced Draft | True | True | 1 | False | Horizontal |  | None | Non-Condensing | Single-Stage |  | 0.5 | Premium |  | 80000 | 65000 |  |  | 76000 | 595 | 81 | [9 empty] | Federally-Regulated Consumer Product | 11/25/2020 | 203404538 | 01/20/2021
Rheem Sales Company, Inc. | Ruud | RGECZR036AJT10**A | Natural Gas | Induced Draft | True | True | 1 | False | Horizontal |  | None | Non-Condensing | Two-Stage Modulating |  | 0.75 | Premium |  | 100000 | 80000 |  |  | 83000 | 576 | 81 | [9 empty] | Federally-Regulated Consumer Product | 04/21/2020 | 203473664 | 01/20/2021
Rheem Sales Company, Inc. | Ruud | RGEA16048AJV102AB | Natural Gas | Induced Draft | True | True | 1 | False | Horizontal |  | None | Non-Condensing | Single-Stage |  | 0.75 | Premium |  | 100000 | 81000 |  |  | 94000 | 744 | 81 | [9 empty] | Federally-Regulated Consumer Product | 11/25/2020 | 203404630 | 01/20/2021
Rheem Sales Company, Inc. | Ruud | RGEA16024AJV062AB | LPG | Induced Draft | True | True | 1 | False | Horizontal |  | None | Non-Condensing | Single-Stage |  | 0.5 | Premium |  | 60000 | 49000 |  |  | 55000 | 649 | 81 | [9 empty] | Federally-Regulated Consumer Product | 11/25/2020 | 203404610 | 01/20/2021
Rheem Sales Company, Inc. | Ruud | RGEA15048AJV081AB | Natural Gas | Induced Draft | True | True | 1 | False | Down |  | None | Non-Condensing | Single-Stage |  | 1 | Premium |  | 80000 | 65000 |  |  | 76000 | 600 | 81 | [9 empty] | Federally-Regulated Consumer Product | 11/25/2020 | 203404586 | 01/20/2021
Rheem Sales Company, Inc. | Ruud | RGEA16036AJV062AB | Natural Gas | Induced Draft | True | True | 1 | False | Down |  | None | Non-Condensing | Single-Stage |  | 0.5 | Premium |  | 60000 | 49000 |  |  | 56000 | 481 | 81 | [9 empty] | Federally-Regulated Consumer Product | 11/25/2020 | 203404614 | 01/20/2021
Rheem Sales Company, Inc. | Ruud | RGEA16036AJV06TAB | LPG | Induced Draft | True | True | 1 | False | Horizontal |  | None | Non-Condensing | Single-Stage |  | 0.5 | Premium |  | 60000 | 49000 |  |  | 56000 | 481 | 81 | [9 empty] | Federally-Regulated Consumer Product | 11/25/2020 | 203404616 | 01/20/2021
Rheem Sales Company, Inc. | Ruud | RGEA16060AJV10TAB | LPG | Induced Draft | True | True | 1 | False | Down |  | None | Non-Condensing | Single-Stage |  | 1 | Premium |  | 100000 | 81000 |  |  | 94000 | 636 | 81 | [9 empty] | Federally-Regulated Consumer Product | 11/25/2020 | 203404636 | 01/20/2021
Rheem Sales Company, Inc. | Ruud | RGEA16048AJV10TAB | Natural Gas | Induced Draft | True | True | 1 | False | Horizontal |  | None | Non-Condensing | Single-Stage |  | 0.75 | Premium |  | 100000 | 81000 |  |  | 94000 | 744 | 81 | [9 empty] | Federally-Regulated Consumer Product | 11/25/2020 | 203404632 | 01/20/2021
Rheem Sales Company, Inc. | Ruud | RGEA16036AJV06TAB | Natural Gas | Induced Draft | True | True | 1 | False | Horizontal |  | None | Non-Condensing | Single-Stage |  | 0.5 | Premium |  | 60000 | 49000 |  |  | 56000 | 481 | 81 | [9 empty] | Federally-Regulated Consumer Product | 11/25/2020 | 203404616 | 01/20/2021
Rheem Sales Company, Inc. | Ruud | RGEA15048AJV081AB | LPG | Induced Draft | True | True | 1 | False | Down |  | None | Non-Condensing | Single-Stage |  | 1 | Premium |  | 80000 | 65000 |  |  | 76000 | 600 | 81 | [9 empty] | Federally-Regulated Consumer Product | 11/25/2020 | 203404586 | 01/20/2021
Rheem Sales Company, Inc. | Ruud | RGEA15030AJV08XAB | LPG | Induced Draft | True | True | 1 | False | Horizontal |  | None | Non-Condensing | Single-Stage |  | 0.5 | Premium |  | 80000 | 65000 |  |  | 76000 | 595 | 81 | [9 empty] | Federally-Regulated Consumer Product | 11/25/2020 | 203404538 | 01/20/2021
Rheem Sales Company, Inc. | Ruud | RGEA16024AJV06TAB | LPG | Induced Draft | True | True | 1 | False | Horizontal |  | None | Non-Condensing | Single-Stage |  | 0.5 | Premium |  | 60000 | 49000 |  |  | 55000 | 649 | 81 | [9 empty] | Federally-Regulated Consumer Product | 11/25/2020 | 203404612 | 01/20/2021
Rheem Sales Company, Inc. | Ruud | RGEA16036AJV08TAB | LPG | Induced Draft | True | True | 1 | False | Down |  | None | Non-Condensing | Single-Stage |  | 0.75 | Premium |  | 80000 | 65000 |  |  | 74000 | 681 | 81 | [9 empty] | Federally-Regulated Consumer Product | 11/25/2020 | 203404620 | 01/20/2021
Rheem Sales Company, Inc. | Ruud | RGEA16036AJV08TAB | LPG | Induced Draft | True | True | 1 | False | Horizontal |  | None | Non-Condensing | Single-Stage |  | 0.75 | Premium |  | 80000 | 65000 |  |  | 74000 | 681 | 81 | [9 empty] | Federally-Regulated Consumer Product | 11/25/2020 | 203404620 | 01/20/2021
Rheem Sales Company, Inc. | Ruud | RGEA15048AJV08XAB | Natural Gas | Induced Draft | True | True | 1 | False | Horizontal |  | None | Non-Condensing | Single-Stage |  | 1 | Premium |  | 80000 | 65000 |  |  | 76000 | 600 | 81 | [9 empty] | Federally-Regulated Consumer Product | 11/25/2020 | 203404590 | 01/20/2021
Rheem Sales Company, Inc. | Ruud | RGEA16060AJV102AB | LPG | Induced Draft | True | True | 1 | False | Down |  | None | Non-Condensing | Single-Stage |  | 1 | Premium |  | 100000 | 81000 |  |  | 94000 | 636 | 81 | [9 empty] | Federally-Regulated Consumer Product | 11/25/2020 | 203404634 | 01/20/2021
Rheem Sales Company, Inc. | Ruud | RGEA15030AJV08XAB | Natural Gas | Induced Draft | True | True | 1 | False | Down |  | None | Non-Condensing | Single-Stage |  | 0.5 | Premium |  | 80000 | 65000 |  |  | 76000 | 595 | 81 | [9 empty] | Federally-Regulated Consumer Product | 11/25/2020 | 203404538 | 01/20/2021
Rheem Sales Company, Inc. | Ruud | RGEA15048AJV10XAB | LPG | Induced Draft | True | True | 1 | False | Horizontal |  | None | Non-Condensing | Single-Stage |  | 1 | Premium |  | 100000 | 81000 |  |  | 95000 | 742 | 81 | [9 empty] | Federally-Regulated Consumer Product | 11/25/2020 | 203404598 | 01/20/2021
Rheem Sales Company, Inc. | Ruud | RGECZR060AJT12**A | Natural Gas | Induced Draft | True | True | 1 | False | Horizontal |  | None | Non-Condensing | Two-Stage Modulating |  | 1 | Premium |  | 120000 | 97000 |  |  | 112000 | 867 | 81 | [9 empty] | Federally-Regulated Consumer Product | 04/21/2020 | 203473672 | 01/20/2021
Rheem Sales Company, Inc. | Ruud | RGEA16036AJV08TAB | Natural Gas | Induced Draft | True | True | 1 | False | Horizontal |  | None | Non-Condensing | Single-Stage |  | 0.75 | Premium |  | 80000 | 65000 |  |  | 74000 | 681 | 81 | [9 empty] | Federally-Regulated Consumer Product | 11/25/2020 | 203404620 | 01/20/2021
Rheem Sales Company, Inc. | Ruud | RGEA16036AJV062AB | LPG | Induced Draft | True | True | 1 | False | Down |  | None | Non-Condensing | Single-Stage |  | 0.5 | Premium |  | 60000 | 49000 |  |  | 56000 | 481 | 81 | [9 empty] | Federally-Regulated Consumer Product | 11/25/2020 | 203404614 | 01/20/2021
Rheem Sales Company, Inc. | Ruud | RGEA16024AJV062AB | Natural Gas | Induced Draft | True | True | 1 | False | Horizontal |  | None | Non-Condensing | Single-Stage |  | 0.5 | Premium |  | 60000 | 49000 |  |  | 55000 | 649 | 81 | [9 empty] | Federally-Regulated Consumer Product | 11/25/2020 | 203404610 | 01/20/2021
Rheem Sales Company, Inc. | Ruud | RGEA15060AJV101AB | Natural Gas | Induced Draft | True | True | 1 | False | Horizontal |  | None | Non-Condensing | Single-Stage |  | 1 | Premium |  | 100000 | 81000 |  |  | 95000 | 728 | 81 | [9 empty] | Federally-Regulated Consumer Product | 11/25/2020 | 203404602 | 01/20/2021
Rheem Sales Company, Inc. | Ruud | RGEA16048AJV082AB | Natural Gas | Induced Draft | True | True | 1 | False | Down |  | None | Non-Condensing | Single-Stage |  | 0.75 | Premium |  | 80000 | 65000 |  |  | 74000 | 681 | 81 | [9 empty] | Federally-Regulated Consumer Product | 11/25/2020 | 203404626 | 01/20/2021
Rheem Sales Company, Inc. | Ruud | RGEA16024AJV06TAB | Natural Gas | Induced Draft | True | True | 1 | False | Horizontal |  | None | Non-Condensing | Single-Stage |  | 0.5 | Premium |  | 60000 | 49000 |  |  | 55000 | 649 | 81 | [9 empty] | Federally-Regulated Consumer Product | 11/25/2020 | 203404612 | 01/20/2021
Rheem Sales Company, Inc. | Ruud | RGEA16036AJV102AB | Natural Gas | Induced Draft | True | True | 1 | False | Down |  | None | Non-Condensing | Single-Stage |  | 0.75 | Premium |  | 100000 | 81000 |  |  | 94000 | 744 | 81 | [9 empty] | Federally-Regulated Consumer Product | 11/25/2020 | 203404622 | 01/20/2021
Rheem Sales Company, Inc. | Ruud | RGECZR036AJT07**A | Natural Gas | Induced Draft | True | True | 1 | False | Down |  | None | Non-Condensing | Two-Stage Modulating |  | 0.75 | Premium |  | 75000 | 60000 |  |  | 74000 | 408 | 81 | [9 empty] | Federally-Regulated Consumer Product | 08/05/2020 | 203473662 | 01/20/2021
Rheem Sales Company, Inc. | Ruud | RGEA16024AJV06TAB | Natural Gas | Induced Draft | True | True | 1 | False | Down |  | None | Non-Condensing | Single-Stage |  | 0.5 | Premium |  | 60000 | 49000 |  |  | 55000 | 649 | 81 | [9 empty] | Federally-Regulated Consumer Product | 11/25/2020 | 203404612 | 01/20/2021
Rheem Sales Company, Inc. | Ruud | RGEA15048AJV101AB | Natural Gas | Induced Draft | True | True | 1 | False | Down |  | None | Non-Condensing | Single-Stage |  | 1 | Premium |  | 100000 | 81000 |  |  | 95000 | 742 | 81 | [9 empty] | Federally-Regulated Consumer Product | 11/25/2020 | 203404594 | 01/20/2021
Rheem Sales Company, Inc. | Ruud | RGEA16036AJV08TAB | Natural Gas | Induced Draft | True | True | 1 | False | Down |  | None | Non-Condensing | Single-Stage |  | 0.75 | Premium |  | 80000 | 65000 |  |  | 74000 | 681 | 81 | [9 empty] | Federally-Regulated Consumer Product | 11/25/2020 | 203404620 | 01/20/2021
Rheem Sales Company, Inc. | Ruud | RGEA16024AJV062AB | Natural Gas | Induced Draft | True | True | 1 | False | Down |  | None | Non-Condensing | Single-Stage |  | 0.5 | Premium |  | 60000 | 49000 |  |  | 55000 | 649 | 81 | [9 empty] | Federally-Regulated Consumer Product | 11/25/2020 | 203404610 | 01/20/2021
Rheem Sales Company, Inc. | Ruud | RGEA15048AJV08XAB | LPG | Induced Draft | True | True | 1 | False | Horizontal |  | None | Non-Condensing | Single-Stage |  | 1 | Premium |  | 80000 | 65000 |  |  | 76000 | 600 | 81 | [9 empty] | Federally-Regulated Consumer Product | 11/25/2020 | 203404590 | 01/20/2021
Rheem Sales Company, Inc. | Ruud | RGECZR060AJT07**A | LPG | Induced Draft | True | True | 1 | False | Down |  | None | Non-Condensing | Two-Stage Modulating |  | 1 | Premium |  | 75000 | 60000 |  |  | 74000 | 426 | 81 | [9 empty] | Federally-Regulated Consumer Product | 08/05/2020 | 203473670 | 01/20/2021
Rheem Sales Company, Inc. | Ruud | RGEA15060AJV101AB | LPG | Induced Draft | True | True | 1 | False | Down |  | None | Non-Condensing | Single-Stage |  | 1 | Premium |  | 100000 | 81000 |  |  | 95000 | 728 | 81 | [9 empty] | Federally-Regulated Consumer Product | 11/25/2020 | 203404602 | 01/20/2021
Rheem Sales Company, Inc. | Ruud | RGEA16048AJV082AB | LPG | Induced Draft | True | True | 1 | False | Down |  | None | Non-Condensing | Single-Stage |  | 0.75 | Premium |  | 80000 | 65000 |  |  | 74000 | 681 | 81 | [9 empty] | Federally-Regulated Consumer Product | 11/25/2020 | 203404626 | 01/20/2021
Rheem Sales Company, Inc. | Ruud | RGEA16048AJV08TAB | Natural Gas | Induced Draft | True | True | 1 | False | Horizontal |  | None | Non-Condensing | Single-Stage |  | 0.75 | Premium |  | 80000 | 65000 |  |  | 74000 | 681 | 81 | [9 empty] | Federally-Regulated Consumer Product | 11/25/2020 | 203404628 | 01/20/2021
Rheem Sales Company, Inc. | Ruud | RGEA16048AJV102AB | LPG | Induced Draft | True | True | 1 | False | Down |  | None | Non-Condensing | Single-Stage |  | 0.75 | Premium |  | 100000 | 81000 |  |  | 94000 | 744 | 81 | [9 empty] | Federally-Regulated Consumer Product | 11/25/2020 | 203404630 | 01/20/2021
Rheem Sales Company, Inc. | Ruud | RGEA15060AJV101AB | Natural Gas | Induced Draft | True | True | 1 | False | Down |  | None | Non-Condensing | Single-Stage |  | 1 | Premium |  | 100000 | 81000 |  |  | 95000 | 728 | 81 | [9 empty] | Federally-Regulated Consumer Product | 11/25/2020 | 203404602 | 01/20/2021
Rheem Sales Company, Inc. | Ruud | RGEA16036AJV062AB | LPG | Induced Draft | True | True | 1 | False | Horizontal |  | None | Non-Condensing | Single-Stage |  | 0.5 | Premium |  | 60000 | 49000 |  |  | 56000 | 481 | 81 | [9 empty] | Federally-Regulated Consumer Product | 11/25/2020 | 203404614 | 01/20/2021
Rheem Sales Company, Inc. | Ruud | RGEA16036AJV062AB | Natural Gas | Induced Draft | True | True | 1 | False | Horizontal |  | None | Non-Condensing | Single-Stage |  | 0.5 | Premium |  | 60000 | 49000 |  |  | 56000 | 481 | 81 | [9 empty] | Federally-Regulated Consumer Product | 11/25/2020 | 203404614 | 01/20/2021
Rheem Sales Company, Inc. | Ruud | RGEA16036AJV06TAB | LPG | Induced Draft | True | True | 1 | False | Down |  | None | Non-Condensing | Single-Stage |  | 0.5 | Premium |  | 60000 | 49000 |  |  | 56000 | 481 | 81 | [9 empty] | Federally-Regulated Consumer Product | 11/25/2020 | 203404616 | 01/20/2021
Rheem Sales Company, Inc. | Ruud | RGEA16036AJV082AB | LPG | Induced Draft | True | True | 1 | False | Down |  | None | Non-Condensing | Single-Stage |  | 0.75 | Premium |  | 80000 | 65000 |  |  | 74000 | 681 | 81 | [9 empty] | Federally-Regulated Consumer Product | 11/25/2020 | 203404618 | 01/20/2021
Rheem Sales Company, Inc. | Ruud | RGEA16060AJV10TAB | Natural Gas | Induced Draft | True | True | 1 | False | Horizontal |  | None | Non-Condensing | Single-Stage |  | 1 | Premium |  | 100000 | 81000 |  |  | 94000 | 636 | 81 | [9 empty] | Federally-Regulated Consumer Product | 11/25/2020 | 203404636 | 01/20/2021
Rheem Sales Company, Inc. | Ruud | RGEA16048AJV10TAB | Natural Gas | Induced Draft | True | True | 1 | False | Down |  | None | Non-Condensing | Single-Stage |  | 0.75 | Premium |  | 100000 | 81000 |  |  | 94000 | 744 | 81 | [9 empty] | Federally-Regulated Consumer Product | 11/25/2020 | 203404632 | 01/20/2021
Rheem Sales Company, Inc. | Ruud | RGECZR060AJT07**A | LPG | Induced Draft | True | True | 1 | False | Horizontal |  | None | Non-Condensing | Two-Stage Modulating |  | 1 | Premium |  | 75000 | 60000 |  |  | 74000 | 426 | 81 | [9 empty] | Federally-Regulated Consumer Product | 08/05/2020 | 203473670 | 01/20/2021
Rheem Sales Company, Inc. | Ruud | RGEA15048AJV10XAB | Natural Gas | Induced Draft | True | True | 1 | False | Down |  | None | Non-Condensing | Single-Stage |  | 1 | Premium |  | 100000 | 81000 |  |  | 95000 | 742 | 81 | [9 empty] | Federally-Regulated Consumer Product | 11/25/2020 | 203404598 | 01/20/2021
Rheem Sales Company, Inc. | Ruud | RGEA15048AJV081AB | Natural Gas | Induced Draft | True | True | 1 | False | Horizontal |  | None | Non-Condensing | Single-Stage |  | 1 | Premium |  | 80000 | 65000 |  |  | 76000 | 600 | 81 | [9 empty] | Federally-Regulated Consumer Product | 11/25/2020 | 203404586 | 01/20/2021
Rheem Sales Company, Inc. | Mainline | RGEA14060CJT101AA | Natural Gas | Induced Draft | True | True | 1 | False | Down |  | None | Non-Condensing | Single-Stage |  | 1 | Premium |  | 100000 | 81000 |  |  | 95000 | 728 | 81 | [9 empty] | Federally-Regulated Consumer Product | 11/25/2020 | 205724686 | 01/20/2021
Rheem Sales Company, Inc. | Mainline | RGEA15024BJV08XAA | Natural Gas | Induced Draft | True | True | 1 | False | Down |  | None | Non-Condensing | Single-Stage |  | 0.5 | Premium |  | 80000 | 65000 |  |  | 76000 | 595 | 81 | [9 empty] | Federally-Regulated Consumer Product | 11/25/2020 | 205724691 | 01/20/2021
Rheem Sales Company, Inc. | Mainline | RGEA15036BJV08XAA | LPG | Induced Draft | True | True | 1 | False | Down |  | None | Non-Condensing | Single-Stage |  | 0.75 | Premium |  | 80000 | 65000 |  |  | 75000 | 740 | 81 | [9 empty] | Federally-Regulated Consumer Product | 11/25/2020 | 205724695 | 01/20/2021
Rheem Sales Company, Inc. | Mainline | MP801CB075317ZSA | Natural Gas | Induced Draft | True | False | 1 | False | Down |  | None | Non-Condensing | Single-Stage |  | 0.5 | Premium |  | 75000 | 61000 |  |  | 77000 | 553 | 80 | [9 empty] | Federally-Regulated Consumer Product | 11/25/2020 | 205348193 | 01/20/2021
Rheem Sales Company, Inc. | Mainline | ML802TA075417MXA | LPG | Induced Draft | True | False | 1 | False | Horizontal |  | None | Non-Condensing | Two-Stage Modulating |  | 0.75 | Premium |  | 75000 | 61000 |  |  | 75000 | 509 | 80 | [9 empty] | Federally-Regulated Consumer Product | 11/25/2020 | 204100515 | 01/20/2021
Rheem Sales Company, Inc. | Mainline | ML801TA050314ZXA | LPG | Induced Draft | True | False | 1 | False | Down |  | None | Non-Condensing | Single-Stage |  | 0.5 | Premium |  | 50000 | 40000 |  |  | 36000 | 697 | 80 | [9 empty] | Federally-Regulated Consumer Product | 11/25/2020 | 205001027 | 01/20/2021
Rheem Sales Company, Inc. | Mainline | RGEA15036BJV061AA | LPG | Induced Draft | True | True | 1 | False | Down |  | None | Non-Condensing | Single-Stage |  | 0.5 | Premium |  | 60000 | 48000 |  |  | 58000 | 367 | 81 | [9 empty] | Federally-Regulated Consumer Product | 11/25/2020 | 205724692 | 01/20/2021
Rheem Sales Company, Inc. | Mainline | ML802TA150524MXA | Natural Gas | Induced Draft | True | False | 1 | False | Up |  | None | Non-Condensing | Two-Stage Modulating |  | 0.75 | Premium |  | 150000 | 121000 |  |  | 133000 | 433 | 80 | [9 empty] | Federally-Regulated Consumer Product | 11/25/2020 | 204100519 | 01/20/2021
Rheem Sales Company, Inc. | Mainline | RGEA15036BJV081AA | LPG | Induced Draft | True | True | 1 | False | Down |  | None | Non-Condensing | Single-Stage |  | 0.75 | Premium |  | 80000 | 65000 |  |  | 75000 | 740 | 81 | [9 empty] | Federally-Regulated Consumer Product | 11/25/2020 | 205724694 | 01/20/2021
Rheem Sales Company, Inc. | Mainline | ML801TA070417MUA | Natural Gas | Induced Draft | True | False | 1 | False | Up |  | None | Non-Condensing | Single-Stage |  | 0.75 | Premium |  | 70000 | 57000 |  |  | 56000 | 403 | 80 | [9 empty] | Federally-Regulated Consumer Product | 11/25/2020 | 204515056 | 01/20/2021
Rheem Sales Company, Inc. | Mainline | RGEA15036BJV08XAA | Natural Gas | Induced Draft | True | True | 1 | False | Horizontal |  | None | Non-Condensing | Single-Stage |  | 0.75 | Premium |  | 80000 | 65000 |  |  | 75000 | 740 | 81 | [9 empty] | Federally-Regulated Consumer Product | 11/25/2020 | 205724695 | 01/20/2021
Rheem Sales Company, Inc. | Mainline | MP801TA050417MUA | Natural Gas | Induced Draft | True | False | 1 | False | Horizontal |  | None | Non-Condensing | Single-Stage |  | 0.75 | Premium |  | 50000 | 40000 |  |  | 38000 | 237 | 80 | [9 empty] | Federally-Regulated Consumer Product | 11/25/2020 | 205348200 | 01/20/2021
Rheem Sales Company, Inc. | Mainline | ML802TA150524MXA | LPG | Induced Draft | True | False | 1 | False | Horizontal |  | None | Non-Condensing | Two-Stage Modulating |  | 0.75 | Premium |  | 150000 | 121000 |  |  | 133000 | 433 | 80 | [9 empty] | Federally-Regulated Consumer Product | 11/25/2020 | 204100519 | 01/20/2021
Rheem Sales Company, Inc. | Mainline | MP801TB100521MUA | Natural Gas | Induced Draft | True | False | 1 | False | Horizontal |  | None | Non-Condensing | Single-Stage |  | 1 | Premium |  | 98000 | 82000 |  |  | 92000 | 864 | 80 | [9 empty] | Federally-Regulated Consumer Product | 11/25/2020 | 205348223 | 01/20/2021
Rheem Sales Company, Inc. | Mainline | RGEA15024BJV08XAA | Natural Gas | Induced Draft | True | True | 1 | False | Horizontal |  | None | Non-Condensing | Single-Stage |  | 0.5 | Premium |  | 80000 | 65000 |  |  | 76000 | 595 | 81 | [9 empty] | Federally-Regulated Consumer Product | 11/25/2020 | 205724691 | 01/20/2021
Rheem Sales Company, Inc. | Mainline | RGEA14060CJT10XAA | Natural Gas | Induced Draft | True | True | 1 | False | Horizontal |  | None | Non-Condensing | Single-Stage |  | 1 | Premium |  | 100000 | 81000 |  |  | 95000 | 728 | 81 | [9 empty] | Federally-Regulated Consumer Product | 11/25/2020 | 205724687 | 01/20/2021
Rheem Sales Company, Inc. | Mainline | MP801TB075317ZSB | LPG | Induced Draft | True | False | 1 | False | Down |  | None | Non-Condensing | Single-Stage |  | 0.5 | Premium |  | 75000 | 61000 |  |  | 77000 | 553 | 80 | [9 empty] | Federally-Regulated Consumer Product | 11/25/2020 | 205348220 | 01/20/2021
Rheem Sales Company, Inc. | Mainline | RGEA15024BJV081AA | LPG | Induced Draft | True | True | 1 | False | Down |  | None | Non-Condensing | Single-Stage |  | 0.5 | Premium |  | 80000 | 65000 |  |  | 76000 | 595 | 81 | [9 empty] | Federally-Regulated Consumer Product | 11/25/2020 | 205724690 | 01/20/2021
Rheem Sales Company, Inc. | Mainline | RGEA15042BJV081AA | LPG | Induced Draft | True | True | 1 | False | Horizontal |  | None | Non-Condensing | Single-Stage |  | 0.75 | Premium |  | 80000 | 65000 |  |  | 76000 | 653 | 81 | [9 empty] | Federally-Regulated Consumer Product | 11/25/2020 | 205724698 | 01/20/2021
Rheem Sales Company, Inc. | Mainline | RGEA15024BJV081AA | Natural Gas | Induced Draft | True | True | 1 | False | Horizontal |  | None | Non-Condensing | Single-Stage |  | 0.5 | Premium |  | 80000 | 65000 |  |  | 76000 | 595 | 81 | [9 empty] | Federally-Regulated Consumer Product | 11/25/2020 | 205724690 | 01/20/2021
Rheem Sales Company, Inc. | Mainline | RGEA15024BJV061AA | Natural Gas | Induced Draft | True | True | 1 | False | Down |  | None | Non-Condensing | Single-Stage |  | 0.5 | Premium |  | 60000 | 48000 |  |  | 58000 | 371 | 81 | [9 empty] | Federally-Regulated Consumer Product | 11/25/2020 | 205724688 | 01/20/2021
Rheem Sales Company, Inc. | Mainline | MP801CB075317ZSA | LPG | Induced Draft | True | False | 1 | False | Down |  | None | Non-Condensing | Single-Stage |  | 0.5 | Premium |  | 75000 | 61000 |  |  | 77000 | 553 | 80 | [9 empty] | Federally-Regulated Consumer Product | 11/25/2020 | 205348193 | 01/20/2021
Rheem Sales Company, Inc. | Mainline | ML801CB075317ZSA | Natural Gas | Induced Draft | True | False | 1 | False | Down |  | None | Non-Condensing | Single-Stage |  | 0.5 | Premium |  | 75000 | 61000 |  |  | 77000 | 553 | 80 | [9 empty] | Federally-Regulated Consumer Product | 11/25/2020 | 205001022 | 01/20/2021
Rheem Sales Company, Inc. | Mainline | ML801CA050314ZSA | Natural Gas | Induced Draft | True | False | 1 | False | Down |  | None | Non-Condensing | Single-Stage |  | 0.5 | Premium |  | 50000 | 40000 |  |  | 36000 | 697 | 80 | [9 empty] | Federally-Regulated Consumer Product | 11/25/2020 | 205001024 | 01/20/2021
Rheem Sales Company, Inc. | Mainline | MP801TB100521MUA | Natural Gas | Induced Draft | True | False | 1 | False | Up |  | None | Non-Condensing | Single-Stage |  | 1 | Premium |  | 98000 | 82000 |  |  | 92000 | 864 | 80 | [9 empty] | Federally-Regulated Consumer Product | 11/25/2020 | 205348223 | 01/20/2021
Rheem Sales Company, Inc. | Mainline | ML801TB075317ZXB | Natural Gas | Induced Draft | True | False | 1 | False | Down |  | None | Non-Condensing | Single-Stage |  | 0.5 | Premium |  | 75000 | 61000 |  |  | 77000 | 553 | 80 | [9 empty] | Federally-Regulated Consumer Product | 11/25/2020 | 205001025 | 01/20/2021
Rheem Sales Company, Inc. | Mainline | MP801TB075317ZSB | Natural Gas | Induced Draft | True | False | 1 | False | Down |  | None | Non-Condensing | Single-Stage |  | 0.5 | Premium |  | 75000 | 61000 |  |  | 77000 | 553 | 80 | [9 empty] | Federally-Regulated Consumer Product | 11/25/2020 | 205348220 | 01/20/2021
Rheem Sales Company, Inc. | Mainline | ML801TB100521MUA | Natural Gas | Induced Draft | True | False | 1 | False | Horizontal |  | None | Non-Condensing | Single-Stage |  | 1 | Premium |  | 98000 | 82000 |  |  | 92000 | 864 | 80 | [9 empty] | Federally-Regulated Consumer Product | 11/25/2020 | 204515057 | 01/20/2021
Rheem Sales Company, Inc. | Mainline | ML801TB100521MUA | Natural Gas | Induced Draft | True | False | 1 | False | Up |  | None | Non-Condensing | Single-Stage |  | 1 | Premium |  | 98000 | 82000 |  |  | 92000 | 864 | 80 | [9 empty] | Federally-Regulated Consumer Product | 11/25/2020 | 204515057 | 01/20/2021
Rheem Sales Company, Inc. | Mainline | RGEA14060CJT10XAA | LPG | Induced Draft | True | True | 1 | False | Down |  | None | Non-Condensing | Single-Stage |  | 1 | Premium |  | 100000 | 81000 |  |  | 95000 | 728 | 81 | [9 empty] | Federally-Regulated Consumer Product | 11/25/2020 | 205724687 | 01/20/2021
Rheem Sales Company, Inc. | Mainline | RGEA15036BJV101AA | LPG | Induced Draft | True | True | 1 | False | Horizontal |  | None | Non-Condensing | Single-Stage |  | 0.75 | Premium |  | 100000 | 81000 |  |  | 95000 | 802 | 81 | [9 empty] | Federally-Regulated Consumer Product | 11/25/2020 | 205724696 | 01/20/2021
Rheem Sales Company, Inc. | Mainline | RGEA15036BJV081AA | LPG | Induced Draft | True | True | 1 | False | Horizontal |  | None | Non-Condensing | Single-Stage |  | 0.75 | Premium |  | 80000 | 65000 |  |  | 75000 | 740 | 81 | [9 empty] | Federally-Regulated Consumer Product | 11/25/2020 | 205724694 | 01/20/2021
Rheem Sales Company, Inc. | Mainline | MP801CA050314ZXA | LPG | Induced Draft | True | False | 1 | False | Down |  | None | Non-Condensing | Single-Stage |  | 0.5 | Premium |  | 50000 | 40000 |  |  | 36000 | 697 | 80 | [9 empty] | Federally-Regulated Consumer Product | 11/25/2020 | 205348176 | 01/20/2021
Rheem Sales Company, Inc. | Mainline | RGEA15036BJV061AA | Natural Gas | Induced Draft | True | True | 1 | False | Down |  | None | Non-Condensing | Single-Stage |  | 0.5 | Premium |  | 60000 | 48000 |  |  | 58000 | 367 | 81 | [9 empty] | Federally-Regulated Consumer Product | 11/25/2020 | 205724692 | 01/20/2021
Rheem Sales Company, Inc. | Mainline | ML801CB075317ZXA | LPG | Induced Draft | True | False | 1 | False | Down |  | None | Non-Condensing | Single-Stage |  | 0.5 | Premium |  | 75000 | 61000 |  |  | 77000 | 553 | 80 | [9 empty] | Federally-Regulated Consumer Product | 11/25/2020 | 205001026 | 01/20/2021
Rheem Sales Company, Inc. | Mainline | MP801CB075317ZXA | LPG | Induced Draft | True | False | 1 | False | Down |  | None | Non-Condensing | Single-Stage |  | 0.5 | Premium |  | 75000 | 61000 |  |  | 77000 | 553 | 80 | [9 empty] | Federally-Regulated Consumer Product | 11/25/2020 | 205348194 | 01/20/2021
Rheem Sales Company, Inc. | Mainline | RGEA15036BJV081AA | Natural Gas | Induced Draft | True | True | 1 | False | Horizontal |  | None | Non-Condensing | Single-Stage |  | 0.75 | Premium |  | 80000 | 65000 |  |  | 75000 | 740 | 81 | [9 empty] | Federally-Regulated Consumer Product | 11/25/2020 | 205724694 | 01/20/2021
Rheem Sales Company, Inc. | Mainline | RGEA15036BJV061AA | LPG | Induced Draft | True | True | 1 | False | Horizontal |  | None | Non-Condensing | Single-Stage |  | 0.5 | Premium |  | 60000 | 48000 |  |  | 58000 | 367 | 81 | [9 empty] | Federally-Regulated Consumer Product | 11/25/2020 | 205724692 | 01/20/2021
Rheem Sales Company, Inc. | Mainline | RGEA15036BJV061AA | Natural Gas | Induced Draft | True | True | 1 | False | Horizontal |  | None | Non-Condensing | Single-Stage |  | 0.5 | Premium |  | 60000 | 48000 |  |  | 58000 | 367 | 81 | [9 empty] | Federally-Regulated Consumer Product | 11/25/2020 | 205724692 | 01/20/2021
Rheem Sales Company, Inc. | Mainline | ML802TA150524MXA | Natural Gas | Induced Draft | True | False | 1 | False | Horizontal |  | None | Non-Condensing | Two-Stage Modulating |  | 0.75 | Premium |  | 150000 | 121000 |  |  | 133000 | 433 | 80 | [9 empty] | Federally-Regulated Consumer Product | 11/25/2020 | 204100519 | 01/20/2021
Rheem Sales Company, Inc. | Mainline | RGEA14060CJT101AA | LPG | Induced Draft | True | True | 1 | False | Horizontal |  | None | Non-Condensing | Single-Stage |  | 1 | Premium |  | 100000 | 81000 |  |  | 95000 | 728 | 81 | [9 empty] | Federally-Regulated Consumer Product | 11/25/2020 | 205724686 | 01/20/2021
Rheem Sales Company, Inc. | Mainline | MP801TA070417MUA | Natural Gas | Induced Draft | True | False | 1 | False | Up |  | None | Non-Condensing | Single-Stage |  | 0.75 | Premium |  | 70000 | 57000 |  |  | 56000 | 403 | 80 | [9 empty] | Federally-Regulated Consumer Product | 11/25/2020 | 205348202 | 01/20/2021
Rheem Sales Company, Inc. | Mainline | RGEA14060CJT101AA | LPG | Induced Draft | True | True | 1 | False | Down |  | None | Non-Condensing | Single-Stage |  | 1 | Premium |  | 100000 | 81000 |  |  | 95000 | 728 | 81 | [9 empty] | Federally-Regulated Consumer Product | 11/25/2020 | 205724686 | 01/20/2021
Rheem Sales Company, Inc. | Mainline | MP801TA050314ZSA | LPG | Induced Draft | True | False | 1 | False | Down |  | None | Non-Condensing | Single-Stage |  | 0.5 | Premium |  | 50000 | 40000 |  |  | 36000 | 697 | 80 | [9 empty] | Federally-Regulated Consumer Product | 11/25/2020 | 205348197 | 01/20/2021
Rheem Sales Company, Inc. | Mainline | RGEA15036BJV101AA | Natural Gas | Induced Draft | True | True | 1 | False | Horizontal |  | None | Non-Condensing | Single-Stage |  | 0.75 | Premium |  | 100000 | 81000 |  |  | 95000 | 802 | 81 | [9 empty] | Federally-Regulated Consumer Product | 11/25/2020 | 205724696 | 01/20/2021
Rheem Sales Company, Inc. | Mainline | RGEA14060CJT101AA | Natural Gas | Induced Draft | True | True | 1 | False | Horizontal |  | None | Non-Condensing | Single-Stage |  | 1 | Premium |  | 100000 | 81000 |  |  | 95000 | 728 | 81 | [9 empty] | Federally-Regulated Consumer Product | 11/25/2020 | 205724686 | 01/20/2021
Rheem Sales Company, Inc. | Mainline | RGEA15024BJV06XAA | Natural Gas | Induced Draft | True | True | 1 | False | Horizontal |  | None | Non-Condensing | Single-Stage |  | 0.5 | Premium |  | 60000 | 48000 |  |  | 58000 | 371 | 81 | [9 empty] | Federally-Regulated Consumer Product | 11/25/2020 | 205724689 | 01/20/2021
Rheem Sales Company, Inc. | Mainline | MP801CA050314ZXA | Natural Gas | Induced Draft | True | False | 1 | False | Down |  | None | Non-Condensing | Single-Stage |  | 0.5 | Premium |  | 50000 | 40000 |  |  | 36000 | 697 | 80 | [9 empty] | Federally-Regulated Consumer Product | 11/25/2020 | 205348176 | 01/20/2021
Rheem Sales Company, Inc. | Mainline | ML801TA050314ZXA | Natural Gas | Induced Draft | True | False | 1 | False | Down |  | None | Non-Condensing | Single-Stage |  | 0.5 | Premium |  | 50000 | 40000 |  |  | 36000 | 697 | 80 | [9 empty] | Federally-Regulated Consumer Product | 11/25/2020 | 205001027 | 01/20/2021
Rheem Sales Company, Inc. | Mainline | MP801TB075317ZXB | LPG | Induced Draft | True | False | 1 | False | Down |  | None | Non-Condensing | Single-Stage |  | 0.5 | Premium |  | 75000 | 61000 |  |  | 77000 | 553 | 80 | [9 empty] | Federally-Regulated Consumer Product | 11/25/2020 | 205348222 | 01/20/2021
Rheem Sales Company, Inc. | Mainline | RGEA15036BJV081AA | Natural Gas | Induced Draft | True | True | 1 | False | Down |  | None | Non-Condensing | Single-Stage |  | 0.75 | Premium |  | 80000 | 65000 |  |  | 75000 | 740 | 81 | [9 empty] | Federally-Regulated Consumer Product | 11/25/2020 | 205724694 | 01/20/2021
Rheem Sales Company, Inc. | Mainline | RGEA15042BJV101AA | LPG | Induced Draft | True | True | 1 | False | Horizontal |  | None | Non-Condensing | Single-Stage |  | 0.75 | Premium |  | 100000 | 81000 |  |  | 95000 | 743 | 81 | [9 empty] | Federally-Regulated Consumer Product | 11/25/2020 | 205724700 | 01/20/2021
Rheem Sales Company, Inc. | Mainline | MP801TA070417MUA | Natural Gas | Induced Draft | True | False | 1 | False | Horizontal |  | None | Non-Condensing | Single-Stage |  | 0.75 | Premium |  | 70000 | 57000 |  |  | 56000 | 403 | 80 | [9 empty] | Federally-Regulated Consumer Product | 11/25/2020 | 205348202 | 01/20/2021
Rheem Sales Company, Inc. | Mainline | RGEA15042BJV081AA | Natural Gas | Induced Draft | True | True | 1 | False | Horizontal |  | None | Non-Condensing | Single-Stage |  | 0.75 | Premium |  | 80000 | 65000 |  |  | 76000 | 653 | 81 | [9 empty] | Federally-Regulated Consumer Product | 11/25/2020 | 205724698 | 01/20/2021
Rheem Sales Company, Inc. | Mainline | RGEA15036BJV101AA | Natural Gas | Induced Draft | True | True | 1 | False | Down |  | None | Non-Condensing | Single-Stage |  | 0.75 | Premium |  | 100000 | 81000 |  |  | 95000 | 802 | 81 | [9 empty] | Federally-Regulated Consumer Product | 11/25/2020 | 205724696 | 01/20/2021
Rheem Sales Company, Inc. | Mainline | RGEA15024BJV06XAA | LPG | Induced Draft | True | True | 1 | False | Down |  | None | Non-Condensing | Single-Stage |  | 0.5 | Premium |  | 60000 | 48000 |  |  | 58000 | 371 | 81 | [9 empty] | Federally-Regulated Consumer Product | 11/25/2020 | 205724689 | 01/20/2021
Rheem Sales Company, Inc. | Mainline | RGEA15042BJV101AA | Natural Gas | Induced Draft | True | True | 1 | False | Down |  | None | Non-Condensing | Single-Stage |  | 0.75 | Premium |  | 100000 | 81000 |  |  | 95000 | 743 | 81 | [9 empty] | Federally-Regulated Consumer Product | 11/25/2020 | 205724700 | 01/20/2021
Rheem Sales Company, Inc. | Mainline | RGEA15024BJV061AA | LPG | Induced Draft | True | True | 1 | False | Down |  | None | Non-Condensing | Single-Stage |  | 0.5 | Premium |  | 60000 | 48000 |  |  | 58000 | 371 | 81 | [9 empty] | Federally-Regulated Consumer Product | 11/25/2020 | 205724688 | 01/20/2021
Rheem Sales Company, Inc. | Mainline | RGEA15036BJV08XAA | LPG | Induced Draft | True | True | 1 | False | Horizontal |  | None | Non-Condensing | Single-Stage |  | 0.75 | Premium |  | 80000 | 65000 |  |  | 75000 | 740 | 81 | [9 empty] | Federally-Regulated Consumer Product | 11/25/2020 | 205724695 | 01/20/2021
Rheem Sales Company, Inc. | Mainline | ML801TA050314ZSA | LPG | Induced Draft | True | False | 1 | False | Down |  | None | Non-Condensing | Single-Stage |  | 0.5 | Premium |  | 50000 | 40000 |  |  | 36000 | 697 | 80 | [9 empty] | Federally-Regulated Consumer Product | 11/25/2020 | 205001023 | 01/20/2021
Rheem Sales Company, Inc. | Mainline | ML801CA050314ZXA | Natural Gas | Induced Draft | True | False | 1 | False | Down |  | None | Non-Condensing | Single-Stage |  | 0.5 | Premium |  | 50000 | 40000 |  |  | 36000 | 697 | 80 | [9 empty] | Federally-Regulated Consumer Product | 11/25/2020 | 205001028 | 01/20/2021
Rheem Sales Company, Inc. | Mainline | ML801TA070417MUA | Natural Gas | Induced Draft | True | False | 1 | False | Horizontal |  | None | Non-Condensing | Single-Stage |  | 0.75 | Premium |  | 70000 | 57000 |  |  | 56000 | 403 | 80 | [9 empty] | Federally-Regulated Consumer Product | 11/25/2020 | 204515056 | 01/20/2021
Rheem Sales Company, Inc. | Mainline | MP801TA050417MUA | Natural Gas | Induced Draft | True | False | 1 | False | Up |  | None | Non-Condensing | Single-Stage |  | 0.75 | Premium |  | 50000 | 40000 |  |  | 38000 | 237 | 80 | [9 empty] | Federally-Regulated Consumer Product | 11/25/2020 | 205348200 | 01/20/2021
Rheem Sales Company, Inc. | Mainline | RGEA15024BJV061AA | Natural Gas | Induced Draft | True | True | 1 | False | Horizontal |  | None | Non-Condensing | Single-Stage |  | 0.5 | Premium |  | 60000 | 48000 |  |  | 58000 | 371 | 81 | [9 empty] | Federally-Regulated Consumer Product | 11/25/2020 | 205724688 | 01/20/2021
Rheem Sales Company, Inc. | Mainline | RGEA15024BJV08XAA | LPG | Induced Draft | True | True | 1 | False | Horizontal |  | None | Non-Condensing | Single-Stage |  | 0.5 | Premium |  | 80000 | 65000 |  |  | 76000 | 595 | 81 | [9 empty] | Federally-Regulated Consumer Product | 11/25/2020 | 205724691 | 01/20/2021
Rheem Sales Company, Inc. | Mainline | ML801CB075317ZXA | Natural Gas | Induced Draft | True | False | 1 | False | Down |  | None | Non-Condensing | Single-Stage |  | 0.5 | Premium |  | 75000 | 61000 |  |  | 77000 | 553 | 80 | [9 empty] | Federally-Regulated Consumer Product | 11/25/2020 | 205001026 | 01/20/2021
Rheem Sales Company, Inc. | Mainline | ML801TB075317ZXB | LPG | Induced Draft | True | False | 1 | False | Down |  | None | Non-Condensing | Single-Stage |  | 0.5 | Premium |  | 75000 | 61000 |  |  | 77000 | 553 | 80 | [9 empty] | Federally-Regulated Consumer Product | 11/25/2020 | 205001025 | 01/20/2021
Rheem Sales Company, Inc. | Mainline | MP801CA050314ZSA | LPG | Induced Draft | True | False | 1 | False | Down |  | None | Non-Condensing | Single-Stage |  | 0.5 | Premium |  | 50000 | 40000 |  |  | 36000 | 697 | 80 | [9 empty] | Federally-Regulated Consumer Product | 11/25/2020 | 205348175 | 01/20/2021
Rheem Sales Company, Inc. | Mainline | RGEA15042BJV101AA | LPG | Induced Draft | True | True | 1 | False | Down |  | None | Non-Condensing | Single-Stage |  | 0.75 | Premium |  | 100000 | 81000 |  |  | 95000 | 743 | 81 | [9 empty] | Federally-Regulated Consumer Product | 11/25/2020 | 205724700 | 01/20/2021
Rheem Sales Company, Inc. | Mainline | RGEA15024BJV081AA | LPG | Induced Draft | True | True | 1 | False | Horizontal |  | None | Non-Condensing | Single-Stage |  | 0.5 | Premium |  | 80000 | 65000 |  |  | 76000 | 595 | 81 | [9 empty] | Federally-Regulated Consumer Product | 11/25/2020 | 205724690 | 01/20/2021
Rheem Sales Company, Inc. | Mainline | ML802TA075417MXA | Natural Gas | Induced Draft | True | False | 1 | False | Horizontal |  | None | Non-Condensing | Two-Stage Modulating |  | 0.75 | Premium |  | 75000 | 61000 |  |  | 75000 | 509 | 80 | [9 empty] | Federally-Regulated Consumer Product | 11/25/2020 | 204100515 | 01/20/2021
Rheem Sales Company, Inc. | Mainline | ML801CA050314ZXA | LPG | Induced Draft | True | False | 1 | False | Down |  | None | Non-Condensing | Single-Stage |  | 0.5 | Premium |  | 50000 | 40000 |  |  | 36000 | 697 | 80 | [9 empty] | Federally-Regulated Consumer Product | 11/25/2020 | 205001028 | 01/20/2021
Rheem Sales Company, Inc. | Mainline | ML802TA075417MXA | Natural Gas | Induced Draft | True | False | 1 | False | Up |  | None | Non-Condensing | Two-Stage Modulating |  | 0.75 | Premium |  | 75000 | 61000 |  |  | 75000 | 509 | 80 | [9 empty] | Federally-Regulated Consumer Product | 11/25/2020 | 204100515 | 01/20/2021
Rheem Sales Company, Inc. | Mainline | MP801CA050314ZSA | Natural Gas | Induced Draft | True | False | 1 | False | Down |  | None | Non-Condensing | Single-Stage |  | 0.5 | Premium |  | 50000 | 40000 |  |  | 36000 | 697 | 80 | [9 empty] | Federally-Regulated Consumer Product | 11/25/2020 | 205348175 | 01/20/2021
Rheem Sales Company, Inc. | Mainline | RGEA15024BJV081AA | Natural Gas | Induced Draft | True | True | 1 | False | Down |  | None | Non-Condensing | Single-Stage |  | 0.5 | Premium |  | 80000 | 65000 |  |  | 76000 | 595 | 81 | [9 empty] | Federally-Regulated Consumer Product | 11/25/2020 | 205724690 | 01/20/2021
Rheem Sales Company, Inc. | Mainline | ML801TA050417MUA | Natural Gas | Induced Draft | True | False | 1 | False | Up |  | None | Non-Condensing | Single-Stage |  | 0.75 | Premium |  | 50000 | 40000 |  |  | 38000 | 237 | 80 | [9 empty] | Federally-Regulated Consumer Product | 11/25/2020 | 204515055 | 01/20/2021
Rheem Sales Company, Inc. | Mainline | RGEA14060CJT10XAA | LPG | Induced Draft | True | True | 1 | False | Horizontal |  | None | Non-Condensing | Single-Stage |  | 1 | Premium |  | 100000 | 81000 |  |  | 95000 | 728 | 81 | [9 empty] | Federally-Regulated Consumer Product | 11/25/2020 | 205724687 | 01/20/2021
Rheem Sales Company, Inc. | Mainline | MP801TA050314ZSA | Natural Gas | Induced Draft | True | False | 1 | False | Down |  | None | Non-Condensing | Single-Stage |  | 0.5 | Premium |  | 50000 | 40000 |  |  | 36000 | 697 | 80 | [9 empty] | Federally-Regulated Consumer Product | 11/25/2020 | 205348197 | 01/20/2021
Rheem Sales Company, Inc. | Mainline | RGEA15042BJV081AA | LPG | Induced Draft | True | True | 1 | False | Down |  | None | Non-Condensing | Single-Stage |  | 0.75 | Premium |  | 80000 | 65000 |  |  | 76000 | 653 | 81 | [9 empty] | Federally-Regulated Consumer Product | 11/25/2020 | 205724698 | 01/20/2021
Rheem Sales Company, Inc. | Mainline | RGEA14060CJT10XAA | Natural Gas | Induced Draft | True | True | 1 | False | Down |  | None | Non-Condensing | Single-Stage |  | 1 | Premium |  | 100000 | 81000 |  |  | 95000 | 728 | 81 | [9 empty] | Federally-Regulated Consumer Product | 11/25/2020 | 205724687 | 01/20/2021
Rheem Sales Company, Inc. | Mainline | RGEA15024BJV08XAA | LPG | Induced Draft | True | True | 1 | False | Down |  | None | Non-Condensing | Single-Stage |  | 0.5 | Premium |  | 80000 | 65000 |  |  | 76000 | 595 | 81 | [9 empty] | Federally-Regulated Consumer Product | 11/25/2020 | 205724691 | 01/20/2021
Rheem Sales Company, Inc. | Mainline | ML801TA050314ZSA | Natural Gas | Induced Draft | True | False | 1 | False | Down |  | None | Non-Condensing | Single-Stage |  | 0.5 | Premium |  | 50000 | 40000 |  |  | 36000 | 697 | 80 | [9 empty] | Federally-Regulated Consumer Product | 11/25/2020 | 205001023 | 01/20/2021
Rheem Sales Company, Inc. | Mainline | RGEA15042BJV101AA | Natural Gas | Induced Draft | True | True | 1 | False | Horizontal |  | None | Non-Condensing | Single-Stage |  | 0.75 | Premium |  | 100000 | 81000 |  |  | 95000 | 743 | 81 | [9 empty] | Federally-Regulated Consumer Product | 11/25/2020 | 205724700 | 01/20/2021
Rheem Sales Company, Inc. | Mainline | ML802TA150524MXA | LPG | Induced Draft | True | False | 1 | False | Up |  | None | Non-Condensing | Two-Stage Modulating |  | 0.75 | Premium |  | 150000 | 121000 |  |  | 133000 | 433 | 80 | [9 empty] | Federally-Regulated Consumer Product | 11/25/2020 | 204100519 | 01/20/2021
Rheem Sales Company, Inc. | Mainline | RGEA15024BJV061AA | LPG | Induced Draft | True | True | 1 | False | Horizontal |  | None | Non-Condensing | Single-Stage |  | 0.5 | Premium |  | 60000 | 48000 |  |  | 58000 | 371 | 81 | [9 empty] | Federally-Regulated Consumer Product | 11/25/2020 | 205724688 | 01/20/2021
Rheem Sales Company, Inc. | Mainline | ML801CB075317ZSA | LPG | Induced Draft | True | False | 1 | False | Down |  | None | Non-Condensing | Single-Stage |  | 0.5 | Premium |  | 75000 | 61000 |  |  | 77000 | 553 | 80 | [9 empty] | Federally-Regulated Consumer Product | 11/25/2020 | 205001022 | 01/20/2021
Rheem Sales Company, Inc. | Mainline | RGEA15024BJV06XAA | Natural Gas | Induced Draft | True | True | 1 | False | Down |  | None | Non-Condensing | Single-Stage |  | 0.5 | Premium |  | 60000 | 48000 |  |  | 58000 | 371 | 81 | [9 empty] | Federally-Regulated Consumer Product | 11/25/2020 | 205724689 | 01/20/2021
Rheem Sales Company, Inc. | Mainline | RGEA15036BJV08XAA | Natural Gas | Induced Draft | True | True | 1 | False | Down |  | None | Non-Condensing | Single-Stage |  | 0.75 | Premium |  | 80000 | 65000 |  |  | 75000 | 740 | 81 | [9 empty] | Federally-Regulated Consumer Product | 11/25/2020 | 205724695 | 01/20/2021
Rheem Sales Company, Inc. | Mainline | ML801CA050314ZSA | LPG | Induced Draft | True | False | 1 | False | Down |  | None | Non-Condensing | Single-Stage |  | 0.5 | Premium |  | 50000 | 40000 |  |  | 36000 | 697 | 80 | [9 empty] | Federally-Regulated Consumer Product | 11/25/2020 | 205001024 | 01/20/2021
Rheem Sales Company, Inc. | Mainline | ML802TA075417MXA | LPG | Induced Draft | True | False | 1 | False | Up |  | None | Non-Condensing | Two-Stage Modulating |  | 0.75 | Premium |  | 75000 | 61000 |  |  | 75000 | 509 | 80 | [9 empty] | Federally-Regulated Consumer Product | 11/25/2020 | 204100515 | 01/20/2021
Rheem Sales Company, Inc. | Mainline | ML801TB075317ZSB | Natural Gas | Induced Draft | True | False | 1 | False | Down |  | None | Non-Condensing | Single-Stage |  | 0.5 | Premium |  | 75000 | 61000 |  |  | 77000 | 553 | 80 | [9 empty] | Federally-Regulated Consumer Product | 11/25/2020 | 205001021 | 01/20/2021
Rheem Sales Company, Inc. | Mainline | MP801TB075317ZXB | Natural Gas | Induced Draft | True | False | 1 | False | Down |  | None | Non-Condensing | Single-Stage |  | 0.5 | Premium |  | 75000 | 61000 |  |  | 77000 | 553 | 80 | [9 empty] | Federally-Regulated Consumer Product | 11/25/2020 | 205348222 | 01/20/2021
Rheem Sales Company, Inc. | Mainline | RGEA15036BJV101AA | LPG | Induced Draft | True | True | 1 | False | Down |  | None | Non-Condensing | Single-Stage |  | 0.75 | Premium |  | 100000 | 81000 |  |  | 95000 | 802 | 81 | [9 empty] | Federally-Regulated Consumer Product | 11/25/2020 | 205724696 | 01/20/2021
Rheem Sales Company, Inc. | Mainline | MP801CB075317ZXA | Natural Gas | Induced Draft | True | False | 1 | False | Down |  | None | Non-Condensing | Single-Stage |  | 0.5 | Premium |  | 75000 | 61000 |  |  | 77000 | 553 | 80 | [9 empty] | Federally-Regulated Consumer Product | 11/25/2020 | 205348194 | 01/20/2021
Rheem Sales Company, Inc. | Mainline | ML801TA050417MUA | Natural Gas | Induced Draft | True | False | 1 | False | Horizontal |  | None | Non-Condensing | Single-Stage |  | 0.75 | Premium |  | 50000 | 40000 |  |  | 38000 | 237 | 80 | [9 empty] | Federally-Regulated Consumer Product | 11/25/2020 | 204515055 | 01/20/2021
Rheem Sales Company, Inc. | Mainline | RGEA15024BJV06XAA | LPG | Induced Draft | True | True | 1 | False | Horizontal |  | None | Non-Condensing | Single-Stage |  | 0.5 | Premium |  | 60000 | 48000 |  |  | 58000 | 371 | 81 | [9 empty] | Federally-Regulated Consumer Product | 11/25/2020 | 205724689 | 01/20/2021
Rheem Sales Company, Inc. | Mainline | MP801TA050314ZXA | Natural Gas | Induced Draft | True | False | 1 | False | Down |  | None | Non-Condensing | Single-Stage |  | 0.5 | Premium |  | 50000 | 40000 |  |  | 36000 | 697 | 80 | [9 empty] | Federally-Regulated Consumer Product | 11/25/2020 | 205348198 | 01/20/2021
Rheem Sales Company, Inc. | Mainline | ML801TB075317ZSB | LPG | Induced Draft | True | False | 1 | False | Down |  | None | Non-Condensing | Single-Stage |  | 0.5 | Premium |  | 75000 | 61000 |  |  | 77000 | 553 | 80 | [9 empty] | Federally-Regulated Consumer Product | 11/25/2020 | 205001021 | 01/20/2021
Rheem Sales Company, Inc. | Mainline | RGEA15042BJV081AA | Natural Gas | Induced Draft | True | True | 1 | False | Down |  | None | Non-Condensing | Single-Stage |  | 0.75 | Premium |  | 80000 | 65000 |  |  | 76000 | 653 | 81 | [9 empty] | Federally-Regulated Consumer Product | 11/25/2020 | 205724698 | 01/20/2021
Rheem Sales Company, Inc. | Mainline | MP801TA050314ZXA | LPG | Induced Draft | True | False | 1 | False | Down |  | None | Non-Condensing | Single-Stage |  | 0.5 | Premium |  | 50000 | 40000 |  |  | 36000 | 697 | 80 | [9 empty] | Federally-Regulated Consumer Product | 11/25/2020 | 205348198 | 01/20/2021
Rheem Sales Company, Inc. | Ruud | R802TA100521MXA | Natural Gas | Induced Draft | True | False | 1 | False | Horizontal |  | None | Non-Condensing | Two-Stage Modulating |  | 0.75 | Premium |  | 100000 | 82000 |  |  | 95000 | 370 | 80 | [9 empty] | Federally-Regulated Consumer Product | 11/25/2020 | 204099273 | 01/20/2021
Rheem Sales Company, Inc. | Ruud | R801CA050314ZSA | LPG | Induced Draft | True | False | 1 | False | Down |  | None | Non-Condensing | Single-Stage |  | 0.5 | Premium |  | 50000 | 40000 |  |  | 36000 | 697 | 80 | [9 empty] | Federally-Regulated Consumer Product | 11/25/2020 | 205000958 | 01/20/2021
Rheem Sales Company, Inc. | Ruud | R802TA125524MXA | Natural Gas | Induced Draft | True | False | 1 | False | Up |  | None | Non-Condensing | Two-Stage Modulating |  | 0.75 | Premium |  | 125000 | 102000 |  |  | 114000 | 427 | 80 | [9 empty] | Federally-Regulated Consumer Product | 11/25/2020 | 204099277 | 01/20/2021
Rheem Sales Company, Inc. | Ruud | R802TA050314MXA | LPG | Induced Draft | True | False | 1 | False | Up |  | None | Non-Condensing | Two-Stage Modulating |  | 0.5 | Premium |  | 50000 | 41000 |  |  | 37000 | 243 | 80 | [9 empty] | Federally-Regulated Consumer Product | 11/25/2020 | 204099259 | 01/20/2021
Rheem Sales Company, Inc. | Ruud | R802TA075417MXA | LPG | Induced Draft | True | False | 1 | False | Horizontal |  | None | Non-Condensing | Two-Stage Modulating |  | 0.75 | Premium |  | 75000 | 61000 |  |  | 75000 | 509 | 80 | [9 empty] | Federally-Regulated Consumer Product | 11/25/2020 | 204099266 | 01/20/2021
Rheem Sales Company, Inc. | Ruud | R802TA075317MXA | Natural Gas | Induced Draft | True | False | 1 | False | Horizontal |  | None | Non-Condensing | Two-Stage Modulating |  | 0.5 | Premium |  | 75000 | 61000 |  |  | 76000 | 307 | 80 | [9 empty] | Federally-Regulated Consumer Product | 11/25/2020 | 204099262 | 01/20/2021
Rheem Sales Company, Inc. | Ruud | RGECZR048AJT07**A | LPG | Induced Draft | True | True | 1 | False | Down |  | None | Non-Condensing | Two-Stage Modulating |  | 0.75 | Premium |  | 75000 | 60000 |  |  | 74000 | 400 | 81 | [9 empty] | Federally-Regulated Consumer Product | 08/05/2020 | 203473666 | 01/20/2021
Rheem Sales Company, Inc. | Ruud | R802TA075417MXA | Natural Gas | Induced Draft | True | False | 1 | False | Horizontal |  | None | Non-Condensing | Two-Stage Modulating |  | 0.75 | Premium |  | 75000 | 61000 |  |  | 75000 | 509 | 80 | [9 empty] | Federally-Regulated Consumer Product | 11/25/2020 | 204099266 | 01/20/2021
Rheem Sales Company, Inc. | Ruud | R801TB075317ZXB | LPG | Induced Draft | True | False | 1 | False | Down |  | None | Non-Condensing | Single-Stage |  | 0.5 | Premium |  | 75000 | 61000 |  |  | 77000 | 553 | 80 | [9 empty] | Federally-Regulated Consumer Product | 11/25/2020 | 205000961 | 01/20/2021
Rheem Sales Company, Inc. | Ruud | R802TA075317MXA | Natural Gas | Induced Draft | True | False | 1 | False | Up |  | None | Non-Condensing | Two-Stage Modulating |  | 0.5 | Premium |  | 75000 | 61000 |  |  | 76000 | 307 | 80 | [9 empty] | Federally-Regulated Consumer Product | 11/25/2020 | 204099262 | 01/20/2021
Rheem Sales Company, Inc. | Ruud | R801CB075317ZXA | Natural Gas | Induced Draft | True | False | 1 | False | Down |  | None | Non-Condensing | Single-Stage |  | 0.5 | Premium |  | 75000 | 61000 |  |  | 77000 | 553 | 80 | [9 empty] | Federally-Regulated Consumer Product | 11/25/2020 | 205000965 | 01/20/2021
Rheem Sales Company, Inc. | Ruud | R801CA050314ZXA | LPG | Induced Draft | True | False | 1 | False | Down |  | None | Non-Condensing | Single-Stage |  | 0.5 | Premium |  | 50000 | 40000 |  |  | 36000 | 697 | 80 | [9 empty] | Federally-Regulated Consumer Product | 11/25/2020 | 205000972 | 01/20/2021
Rheem Sales Company, Inc. | Ruud | R802TA150524MXA | Natural Gas | Induced Draft | True | False | 1 | False | Horizontal |  | None | Non-Condensing | Two-Stage Modulating |  | 0.75 | Premium |  | 150000 | 121000 |  |  | 133000 | 433 | 80 | [9 empty] | Federally-Regulated Consumer Product | 11/25/2020 | 204099280 | 01/20/2021
Rheem Sales Company, Inc. | Ruud | R802TA125524MXA | LPG | Induced Draft | True | False | 1 | False | Horizontal |  | None | Non-Condensing | Two-Stage Modulating |  | 0.75 | Premium |  | 125000 | 102000 |  |  | 114000 | 427 | 80 | [9 empty] | Federally-Regulated Consumer Product | 11/25/2020 | 204099277 | 01/20/2021
Rheem Sales Company, Inc. | Ruud | R802TA075317MXA | LPG | Induced Draft | True | False | 1 | False | Horizontal |  | None | Non-Condensing | Two-Stage Modulating |  | 0.5 | Premium |  | 75000 | 61000 |  |  | 76000 | 307 | 80 | [9 empty] | Federally-Regulated Consumer Product | 11/25/2020 | 204099262 | 01/20/2021
Rheem Sales Company, Inc. | Ruud | R802TA150524MXA | Natural Gas | Induced Draft | True | False | 1 | False | Up |  | None | Non-Condensing | Two-Stage Modulating |  | 0.75 | Premium |  | 150000 | 121000 |  |  | 133000 | 433 | 80 | [9 empty] | Federally-Regulated Consumer Product | 11/25/2020 | 204099280 | 01/20/2021
Rheem Sales Company, Inc. | Ruud | RGECZR048AJT12**A | Natural Gas | Induced Draft | True | True | 1 | False | Horizontal |  | None | Non-Condensing | Two-Stage Modulating |  | 0.75 | Premium |  | 120000 | 97000 |  |  | 112000 | 867 | 81 | [9 empty] | Federally-Regulated Consumer Product | 04/21/2020 | 203473668 | 01/20/2021
Rheem Sales Company, Inc. | Ruud | R802TA150524MXA | LPG | Induced Draft | True | False | 1 | False | Up |  | None | Non-Condensing | Two-Stage Modulating |  | 0.75 | Premium |  | 150000 | 121000 |  |  | 133000 | 433 | 80 | [9 empty] | Federally-Regulated Consumer Product | 11/25/2020 | 204099280 | 01/20/2021
Rheem Sales Company, Inc. | Ruud | RGECZR048AJT07**A | Natural Gas | Induced Draft | True | True | 1 | False | Horizontal |  | None | Non-Condensing | Two-Stage Modulating |  | 0.75 | Premium |  | 75000 | 60000 |  |  | 74000 | 400 | 81 | [9 empty] | Federally-Regulated Consumer Product | 08/05/2020 | 203473666 | 01/20/2021
Rheem Sales Company, Inc. | Ruud | R801TA050314ZSA | Natural Gas | Induced Draft | True | False | 1 | False | Down |  | None | Non-Condensing | Single-Stage |  | 0.5 | Premium |  | 50000 | 40000 |  |  | 36000 | 697 | 80 | [9 empty] | Federally-Regulated Consumer Product | 11/25/2020 | 205000954 | 01/20/2021
Rheem Sales Company, Inc. | Ruud | R801CA050314ZXA | Natural Gas | Induced Draft | True | False | 1 | False | Down |  | None | Non-Condensing | Single-Stage |  | 0.5 | Premium |  | 50000 | 40000 |  |  | 36000 | 697 | 80 | [9 empty] | Federally-Regulated Consumer Product | 11/25/2020 | 205000972 | 01/20/2021
Rheem Sales Company, Inc. | Ruud | R801TA050314ZXA | LPG | Induced Draft | True | False | 1 | False | Down |  | None | Non-Condensing | Single-Stage |  | 0.5 | Premium |  | 50000 | 40000 |  |  | 36000 | 697 | 80 | [9 empty] | Federally-Regulated Consumer Product | 11/25/2020 | 205000968 | 01/20/2021
Rheem Sales Company, Inc. | Ruud | R802TA100417MXA | LPG | Induced Draft | True | False | 1 | False | Horizontal |  | None | Non-Condensing | Two-Stage Modulating |  | 0.75 | Premium |  | 100000 | 81000 |  |  | 94000 | 722 | 80 | [9 empty] | Federally-Regulated Consumer Product | 11/25/2020 | 204099270 | 01/20/2021
Rheem Sales Company, Inc. | Ruud | R802TA100521MXA | LPG | Induced Draft | True | False | 1 | False | Horizontal |  | None | Non-Condensing | Two-Stage Modulating |  | 0.75 | Premium |  | 100000 | 82000 |  |  | 95000 | 370 | 80 | [9 empty] | Federally-Regulated Consumer Product | 11/25/2020 | 204099273 | 01/20/2021
Rheem Sales Company, Inc. | Ruud | RGECZR048AJT12**A | LPG | Induced Draft | True | True | 1 | False | Horizontal |  | None | Non-Condensing | Two-Stage Modulating |  | 0.75 | Premium |  | 120000 | 97000 |  |  | 112000 | 867 | 81 | [9 empty] | Federally-Regulated Consumer Product | 04/21/2020 | 203473668 | 01/20/2021
Rheem Sales Company, Inc. | Ruud | RGECZR048AJT07**A | LPG | Induced Draft | True | True | 1 | False | Horizontal |  | None | Non-Condensing | Two-Stage Modulating |  | 0.75 | Premium |  | 75000 | 60000 |  |  | 74000 | 400 | 81 | [9 empty] | Federally-Regulated Consumer Product | 08/05/2020 | 203473666 | 01/20/2021
Rheem Sales Company, Inc. | Ruud | R802TA150524MXA | LPG | Induced Draft | True | False | 1 | False | Horizontal |  | None | Non-Condensing | Two-Stage Modulating |  | 0.75 | Premium |  | 150000 | 121000 |  |  | 133000 | 433 | 80 | [9 empty] | Federally-Regulated Consumer Product | 11/25/2020 | 204099280 | 01/20/2021
Rheem Sales Company, Inc. | Ruud | R802TA050314MXA | LPG | Induced Draft | True | False | 1 | False | Horizontal |  | None | Non-Condensing | Two-Stage Modulating |  | 0.5 | Premium |  | 50000 | 41000 |  |  | 37000 | 243 | 80 | [9 empty] | Federally-Regulated Consumer Product | 11/25/2020 | 204099259 | 01/20/2021
Rheem Sales Company, Inc. | Ruud | R801CB075317ZSA | Natural Gas | Induced Draft | True | False | 1 | False | Down |  | None | Non-Condensing | Single-Stage |  | 0.5 | Premium |  | 75000 | 61000 |  |  | 77000 | 553 | 80 | [9 empty] | Federally-Regulated Consumer Product | 11/25/2020 | 205000951 | 01/20/2021
Rheem Sales Company, Inc. | Ruud | R801TA050314ZXA | Natural Gas | Induced Draft | True | False | 1 | False | Down |  | None | Non-Condensing | Single-Stage |  | 0.5 | Premium |  | 50000 | 40000 |  |  | 36000 | 697 | 80 | [9 empty] | Federally-Regulated Consumer Product | 11/25/2020 | 205000968 | 01/20/2021
Rheem Sales Company, Inc. | Ruud | R801TB100521MUA | Natural Gas | Induced Draft | True | False | 1 | False | Up |  | None | Non-Condensing | Single-Stage |  | 1 | Premium |  | 98000 | 82000 |  |  | 92000 | 864 | 80 | [9 empty] | Federally-Regulated Consumer Product | 11/25/2020 | 204501687 | 01/20/2021
Rheem Sales Company, Inc. | Ruud | R801TA070417MUA | Natural Gas | Induced Draft | True | False | 1 | False | Horizontal |  | None | Non-Condensing | Single-Stage |  | 0.75 | Premium |  | 70000 | 57000 |  |  | 56000 | 403 | 80 | [9 empty] | Federally-Regulated Consumer Product | 11/25/2020 | 204501684 | 01/20/2021
Rheem Sales Company, Inc. | Ruud | R802TA100417MXA | LPG | Induced Draft | True | False | 1 | False | Up |  | None | Non-Condensing | Two-Stage Modulating |  | 0.75 | Premium |  | 100000 | 81000 |  |  | 94000 | 722 | 80 | [9 empty] | Federally-Regulated Consumer Product | 11/25/2020 | 204099270 | 01/20/2021
Rheem Sales Company, Inc. | Ruud | R802TA100521MXA | Natural Gas | Induced Draft | True | False | 1 | False | Up |  | None | Non-Condensing | Two-Stage Modulating |  | 0.75 | Premium |  | 100000 | 82000 |  |  | 95000 | 370 | 80 | [9 empty] | Federally-Regulated Consumer Product | 11/25/2020 | 204099273 | 01/20/2021
Rheem Sales Company, Inc. | Ruud | R802TA075417MXA | Natural Gas | Induced Draft | True | False | 1 | False | Up |  | None | Non-Condensing | Two-Stage Modulating |  | 0.75 | Premium |  | 75000 | 61000 |  |  | 75000 | 509 | 80 | [9 empty] | Federally-Regulated Consumer Product | 11/25/2020 | 204099266 | 01/20/2021
Rheem Sales Company, Inc. | Ruud | R801TB100521MUA | Natural Gas | Induced Draft | True | False | 1 | False | Horizontal |  | None | Non-Condensing | Single-Stage |  | 1 | Premium |  | 98000 | 82000 |  |  | 92000 | 864 | 80 | [9 empty] | Federally-Regulated Consumer Product | 11/25/2020 | 204501687 | 01/20/2021
Rheem Sales Company, Inc. | Ruud | RGECZR048AJT07**A | Natural Gas | Induced Draft | True | True | 1 | False | Down |  | None | Non-Condensing | Two-Stage Modulating |  | 0.75 | Premium |  | 75000 | 60000 |  |  | 74000 | 400 | 81 | [9 empty] | Federally-Regulated Consumer Product | 08/05/2020 | 203473666 | 01/20/2021
Rheem Sales Company, Inc. | Ruud | R802TA125524MXA | LPG | Induced Draft | True | False | 1 | False | Up |  | None | Non-Condensing | Two-Stage Modulating |  | 0.75 | Premium |  | 125000 | 102000 |  |  | 114000 | 427 | 80 | [9 empty] | Federally-Regulated Consumer Product | 11/25/2020 | 204099277 | 01/20/2021
Rheem Sales Company, Inc. | Ruud | R801TA050314ZSA | LPG | Induced Draft | True | False | 1 | False | Down |  | None | Non-Condensing | Single-Stage |  | 0.5 | Premium |  | 50000 | 40000 |  |  | 36000 | 697 | 80 | [9 empty] | Federally-Regulated Consumer Product | 11/25/2020 | 205000954 | 01/20/2021
Rheem Sales Company, Inc. | Ruud | R801TA050417MUA | Natural Gas | Induced Draft | True | False | 1 | False | Up |  | None | Non-Condensing | Single-Stage |  | 0.75 | Premium |  | 50000 | 40000 |  |  | 38000 | 237 | 80 | [9 empty] | Federally-Regulated Consumer Product | 11/25/2020 | 204501681 | 01/20/2021
Rheem Sales Company, Inc. | Ruud | R802TA075317MXA | LPG | Induced Draft | True | False | 1 | False | Up |  | None | Non-Condensing | Two-Stage Modulating |  | 0.5 | Premium |  | 75000 | 61000 |  |  | 76000 | 307 | 80 | [9 empty] | Federally-Regulated Consumer Product | 11/25/2020 | 204099262 | 01/20/2021
Rheem Sales Company, Inc. | Ruud | R801CB075317ZXA | LPG | Induced Draft | True | False | 1 | False | Down |  | None | Non-Condensing | Single-Stage |  | 0.5 | Premium |  | 75000 | 61000 |  |  | 77000 | 553 | 80 | [9 empty] | Federally-Regulated Consumer Product | 11/25/2020 | 205000965 | 01/20/2021
Rheem Sales Company, Inc. | Ruud | R801TA050417MUA | Natural Gas | Induced Draft | True | False | 1 | False | Horizontal |  | None | Non-Condensing | Single-Stage |  | 0.75 | Premium |  | 50000 | 40000 |  |  | 38000 | 237 | 80 | [9 empty] | Federally-Regulated Consumer Product | 11/25/2020 | 204501681 | 01/20/2021
Rheem Sales Company, Inc. | Ruud | R801CB075317ZSA | LPG | Induced Draft | True | False | 1 | False | Down |  | None | Non-Condensing | Single-Stage |  | 0.5 | Premium |  | 75000 | 61000 |  |  | 77000 | 553 | 80 | [9 empty] | Federally-Regulated Consumer Product | 11/25/2020 | 205000951 | 01/20/2021
Rheem Sales Company, Inc. | Ruud | RGECZR048AJT12**A | LPG | Induced Draft | True | True | 1 | False | Down |  | None | Non-Condensing | Two-Stage Modulating |  | 0.75 | Premium |  | 120000 | 97000 |  |  | 112000 | 867 | 81 | [9 empty] | Federally-Regulated Consumer Product | 04/21/2020 | 203473668 | 01/20/2021
Rheem Sales Company, Inc. | Ruud | R802TA100521MXA | LPG | Induced Draft | True | False | 1 | False | Up |  | None | Non-Condensing | Two-Stage Modulating |  | 0.75 | Premium |  | 100000 | 82000 |  |  | 95000 | 370 | 80 | [9 empty] | Federally-Regulated Consumer Product | 11/25/2020 | 204099273 | 01/20/2021
Rheem Sales Company, Inc. | Ruud | R801TA070417MUA | Natural Gas | Induced Draft | True | False | 1 | False | Up |  | None | Non-Condensing | Single-Stage |  | 0.75 | Premium |  | 70000 | 57000 |  |  | 56000 | 403 | 80 | [9 empty] | Federally-Regulated Consumer Product | 11/25/2020 | 204501684 | 01/20/2021
Rheem Sales Company, Inc. | Ruud | R801TB075317ZSB | LPG | Induced Draft | True | False | 1 | False | Down |  | None | Non-Condensing | Single-Stage |  | 0.5 | Premium |  | 75000 | 61000 |  |  | 77000 | 553 | 80 | [9 empty] | Federally-Regulated Consumer Product | 11/25/2020 | 205000947 | 01/20/2021
Rheem Sales Company, Inc. | Ruud | R801TB075317ZSB | Natural Gas | Induced Draft | True | False | 1 | False | Down |  | None | Non-Condensing | Single-Stage |  | 0.5 | Premium |  | 75000 | 61000 |  |  | 77000 | 553 | 80 | [9 empty] | Federally-Regulated Consumer Product | 11/25/2020 | 205000947 | 01/20/2021
Rheem Sales Company, Inc. | Ruud | R802TA125524MXA | Natural Gas | Induced Draft | True | False | 1 | False | Horizontal |  | None | Non-Condensing | Two-Stage Modulating |  | 0.75 | Premium |  | 125000 | 102000 |  |  | 114000 | 427 | 80 | [9 empty] | Federally-Regulated Consumer Product | 11/25/2020 | 204099277 | 01/20/2021
Rheem Sales Company, Inc. | Ruud | R802TA100417MXA | Natural Gas | Induced Draft | True | False | 1 | False | Up |  | None | Non-Condensing | Two-Stage Modulating |  | 0.75 | Premium |  | 100000 | 81000 |  |  | 94000 | 722 | 80 | [9 empty] | Federally-Regulated Consumer Product | 11/25/2020 | 204099270 | 01/20/2021
Rheem Sales Company, Inc. | Ruud | R802TA075417MXA | LPG | Induced Draft | True | False | 1 | False | Up |  | None | Non-Condensing | Two-Stage Modulating |  | 0.75 | Premium |  | 75000 | 61000 |  |  | 75000 | 509 | 80 | [9 empty] | Federally-Regulated Consumer Product | 11/25/2020 | 204099266 | 01/20/2021
Rheem Sales Company, Inc. | Ruud | R802TA050314MXA | Natural Gas | Induced Draft | True | False | 1 | False | Horizontal |  | None | Non-Condensing | Two-Stage Modulating |  | 0.5 | Premium |  | 50000 | 41000 |  |  | 37000 | 243 | 80 | [9 empty] | Federally-Regulated Consumer Product | 11/25/2020 | 204099259 | 01/20/2021
Rheem Sales Company, Inc. | Ruud | R802TA100417MXA | Natural Gas | Induced Draft | True | False | 1 | False | Horizontal |  | None | Non-Condensing | Two-Stage Modulating |  | 0.75 | Premium |  | 100000 | 81000 |  |  | 94000 | 722 | 80 | [9 empty] | Federally-Regulated Consumer Product | 11/25/2020 | 204099270 | 01/20/2021
Rheem Sales Company, Inc. | Ruud | R801CA050314ZSA | Natural Gas | Induced Draft | True | False | 1 | False | Down |  | None | Non-Condensing | Single-Stage |  | 0.5 | Premium |  | 50000 | 40000 |  |  | 36000 | 697 | 80 | [9 empty] | Federally-Regulated Consumer Product | 11/25/2020 | 205000958 | 01/20/2021
Rheem Sales Company, Inc. | Ruud | R801TB075317ZXB | Natural Gas | Induced Draft | True | False | 1 | False | Down |  | None | Non-Condensing | Single-Stage |  | 0.5 | Premium |  | 75000 | 61000 |  |  | 77000 | 553 | 80 | [9 empty] | Federally-Regulated Consumer Product | 11/25/2020 | 205000961 | 01/20/2021
Rheem Sales Company, Inc. | Ruud | R802TA050314MXA | Natural Gas | Induced Draft | True | False | 1 | False | Up |  | None | Non-Condensing | Two-Stage Modulating |  | 0.5 | Premium |  | 50000 | 41000 |  |  | 37000 | 243 | 80 | [9 empty] | Federally-Regulated Consumer Product | 11/25/2020 | 204099259 | 01/20/2021
Rheem Sales Company, Inc. | Ruud | RGEA14036AJT06UAA | LPG | Induced Draft | True | True | 1 | False | Horizontal |  | None | Non-Condensing | Single-Stage |  | 0.5 | Premium |  | 60000 | 48000 |  |  | 58000 | 367 | 81 | [9 empty] | Federally-Regulated Consumer Product | 08/05/2020 | 205965534 | 01/20/2021
Rheem Sales Company, Inc. | Ruud | RGEA14030AJT04UAA | Natural Gas | Induced Draft | True | True | 1 | False | Down |  | None | Non-Condensing | Single-Stage |  | 0.5 | Premium |  | 40000 | 32000 |  |  | 58000 | 371 | 81 | [9 empty] | Federally-Regulated Consumer Product | 08/05/2020 | 205965532 | 01/20/2021
Rheem Sales Company, Inc. | Ruud | RGEA14030AJT06UAA | LPG | Induced Draft | True | True | 1 | False | Horizontal |  | None | Non-Condensing | Single-Stage |  | 0.5 | Premium |  | 60000 | 48000 |  |  | 58000 | 371 | 81 | [9 empty] | Federally-Regulated Consumer Product | 08/05/2020 | 205965531 | 01/20/2021
Rheem Sales Company, Inc. | Ruud | RGEA14036AJT06UAA | LPG | Induced Draft | True | True | 1 | False | Down |  | None | Non-Condensing | Single-Stage |  | 0.5 | Premium |  | 60000 | 48000 |  |  | 58000 | 367 | 81 | [9 empty] | Federally-Regulated Consumer Product | 08/05/2020 | 205965534 | 01/20/2021
Rheem Sales Company, Inc. | Ruud | RGEA14024AJT04UAA | LPG | Induced Draft | True | True | 1 | False | Horizontal |  | None | Non-Condensing | Single-Stage |  | 0.33 | Premium |  | 40000 | 32000 |  |  | 58000 | 371 | 81 | [9 empty] | Federally-Regulated Consumer Product | 08/05/2020 | 205965540 | 01/20/2021
Rheem Sales Company, Inc. | Ruud | U96VA0602317MSA | Natural Gas | Induced Draft | True | False | 1 | False | Up |  | None | Condensing | Two-Stage Modulating |  | 0.5 | Premium |  | 56000 | 55000 |  |  | 47000 | 303 | 96 | [9 empty] | Federally-Regulated Consumer Product | 11/25/2020 | 6715443 | 01/20/2021
Rheem Sales Company, Inc. | Ruud | U96VA1002521MSA | Natural Gas | Induced Draft | True | False | 1 | False | Up |  | None | Condensing | Two-Stage Modulating |  | 0.75 | Premium |  | 98000 | 95000 |  |  | 96000 | 549 | 96 | [9 empty] | Federally-Regulated Consumer Product | 11/25/2020 | 6715449 | 01/20/2021
Rheem Sales Company, Inc. | Ruud | RGEA14036AJT08UAA | LPG | Induced Draft | True | True | 1 | False | Down |  | None | Non-Condensing | Single-Stage |  | 0.5 | Premium |  | 80000 | 65000 |  |  | 75000 | 740 | 81 | [9 empty] | Federally-Regulated Consumer Product | 08/05/2020 | 205965535 | 01/20/2021
Rheem Sales Company, Inc. | Ruud | U96VA0402317MSA | Natural Gas | Induced Draft | True | False | 1 | False | Up |  | None | Condensing | Two-Stage Modulating |  | 0.5 | Premium |  | 42000 | 41000 |  |  | 31000 | 251 | 96 | [9 empty] | Federally-Regulated Consumer Product | 11/25/2020 | 7502132 | 01/20/2021
Rheem Sales Company, Inc. | Ruud | RGEA14024AJT06UAA | Natural Gas | Induced Draft | True | True | 1 | False | Horizontal |  | None | Non-Condensing | Single-Stage |  | 0.33 | Premium |  | 60000 | 48000 |  |  | 58000 | 371 | 81 | [9 empty] | Federally-Regulated Consumer Product | 08/05/2020 | 205965533 | 01/20/2021
Rheem Sales Company, Inc. | Ruud | RGEA14036AJT08UAA | Natural Gas | Induced Draft | True | True | 1 | False | Horizontal |  | None | Non-Condensing | Single-Stage |  | 0.5 | Premium |  | 80000 | 65000 |  |  | 75000 | 740 | 81 | [9 empty] | Federally-Regulated Consumer Product | 08/05/2020 | 205965535 | 01/20/2021
Rheem Sales Company, Inc. | Ruud | RGEA14042AJT08UAA | LPG | Induced Draft | True | True | 1 | False | Horizontal |  | None | Non-Condensing | Single-Stage |  | 0.75 | Premium |  | 80000 | 65000 |  |  | 76000 | 653 | 81 | [9 empty] | Federally-Regulated Consumer Product | 08/05/2020 | 205965538 | 01/20/2021
Rheem Sales Company, Inc. | Ruud | RGEA14042AJT08UAA | Natural Gas | Induced Draft | True | True | 1 | False | Horizontal |  | None | Non-Condensing | Single-Stage |  | 0.75 | Premium |  | 80000 | 65000 |  |  | 76000 | 653 | 81 | [9 empty] | Federally-Regulated Consumer Product | 08/05/2020 | 205965538 | 01/20/2021
Rheem Sales Company, Inc. | Ruud | RGEA14036AJT06UAA | Natural Gas | Induced Draft | True | True | 1 | False | Down |  | None | Non-Condensing | Single-Stage |  | 0.5 | Premium |  | 60000 | 48000 |  |  | 58000 | 367 | 81 | [9 empty] | Federally-Regulated Consumer Product | 08/05/2020 | 205965534 | 01/20/2021
Rheem Sales Company, Inc. | Ruud | U96VA0402317MSA | LPG | Induced Draft | True | False | 1 | False | Up |  | None | Condensing | Two-Stage Modulating |  | 0.5 | Premium |  | 42000 | 41000 |  |  | 31000 | 251 | 96 | [9 empty] | Federally-Regulated Consumer Product | 11/25/2020 | 7502132 | 01/20/2021
Rheem Sales Company, Inc. | Ruud | RGEA14030AJT04UAA | Natural Gas | Induced Draft | True | True | 1 | False | Horizontal |  | None | Non-Condensing | Single-Stage |  | 0.5 | Premium |  | 40000 | 32000 |  |  | 58000 | 371 | 81 | [9 empty] | Federally-Regulated Consumer Product | 08/05/2020 | 205965532 | 01/20/2021
Rheem Sales Company, Inc. | Ruud | RGEA14042AJT08UAA | LPG | Induced Draft | True | True | 1 | False | Down |  | None | Non-Condensing | Single-Stage |  | 0.75 | Premium |  | 80000 | 65000 |  |  | 76000 | 653 | 81 | [9 empty] | Federally-Regulated Consumer Product | 08/05/2020 | 205965538 | 01/20/2021
Rheem Sales Company, Inc. | Ruud | RGEA14048AJT08UAA | LPG | Induced Draft | True | True | 1 | False | Down |  | None | Non-Condensing | Single-Stage |  | 0.75 | Premium |  | 80000 | 65000 |  |  | 76000 | 600 | 81 | [9 empty] | Federally-Regulated Consumer Product | 08/05/2020 | 205965536 | 01/20/2021
Rheem Sales Company, Inc. | Ruud | RGEA14030AJT06UAA | Natural Gas | Induced Draft | True | True | 1 | False | Horizontal |  | None | Non-Condensing | Single-Stage |  | 0.5 | Premium |  | 60000 | 48000 |  |  | 58000 | 371 | 81 | [9 empty] | Federally-Regulated Consumer Product | 08/05/2020 | 205965531 | 01/20/2021
Rheem Sales Company, Inc. | Ruud | U96VA1002521MSA | LPG | Induced Draft | True | False | 1 | False | Up |  | None | Condensing | Two-Stage Modulating |  | 0.75 | Premium |  | 98000 | 95000 |  |  | 96000 | 549 | 96 | [9 empty] | Federally-Regulated Consumer Product | 11/25/2020 | 6715449 | 01/20/2021
Rheem Sales Company, Inc. | Ruud | RGEA14048AJT10UAA | Natural Gas | Induced Draft | True | True | 1 | False | Horizontal |  | None | Non-Condensing | Single-Stage |  | 0.75 | Premium |  | 100000 | 81000 |  |  | 95000 | 742 | 81 | [9 empty] | Federally-Regulated Consumer Product | 08/05/2020 | 205965537 | 01/20/2021
Rheem Sales Company, Inc. | Ruud | RGEA14024AJT06UAA | LPG | Induced Draft | True | True | 1 | False | Horizontal |  | None | Non-Condensing | Single-Stage |  | 0.33 | Premium |  | 60000 | 48000 |  |  | 58000 | 371 | 81 | [9 empty] | Federally-Regulated Consumer Product | 08/05/2020 | 205965533 | 01/20/2021
Rheem Sales Company, Inc. | Ruud | RGEA14030AJT06UAA | LPG | Induced Draft | True | True | 1 | False | Down |  | None | Non-Condensing | Single-Stage |  | 0.5 | Premium |  | 60000 | 48000 |  |  | 58000 | 371 | 81 | [9 empty] | Federally-Regulated Consumer Product | 08/05/2020 | 205965531 | 01/20/2021
Rheem Sales Company, Inc. | Ruud | RGEA14024AJT06UAA | LPG | Induced Draft | True | True | 1 | False | Down |  | None | Non-Condensing | Single-Stage |  | 0.33 | Premium |  | 60000 | 48000 |  |  | 58000 | 371 | 81 | [9 empty] | Federally-Regulated Consumer Product | 08/05/2020 | 205965533 | 01/20/2021
Rheem Sales Company, Inc. | Ruud | RGEA14030AJT04UAA | LPG | Induced Draft | True | True | 1 | False | Horizontal |  | None | Non-Condensing | Single-Stage |  | 0.5 | Premium |  | 40000 | 32000 |  |  | 58000 | 371 | 81 | [9 empty] | Federally-Regulated Consumer Product | 08/05/2020 | 205965532 | 01/20/2021
Rheem Sales Company, Inc. | Ruud | RGEA14048AJT08UAA | LPG | Induced Draft | True | True | 1 | False | Horizontal |  | None | Non-Condensing | Single-Stage |  | 0.75 | Premium |  | 80000 | 65000 |  |  | 76000 | 600 | 81 | [9 empty] | Federally-Regulated Consumer Product | 08/05/2020 | 205965536 | 01/20/2021
Rheem Sales Company, Inc. | Ruud | RGEA14024AJT04UAA | Natural Gas | Induced Draft | True | True | 1 | False | Down |  | None | Non-Condensing | Single-Stage |  | 0.33 | Premium |  | 40000 | 32000 |  |  | 58000 | 371 | 81 | [9 empty] | Federally-Regulated Consumer Product | 08/05/2020 | 205965540 | 01/20/2021
Rheem Sales Company, Inc. | Ruud | RGEA14030AJT04UAA | LPG | Induced Draft | True | True | 1 | False | Down |  | None | Non-Condensing | Single-Stage |  | 0.5 | Premium |  | 40000 | 32000 |  |  | 58000 | 371 | 81 | [9 empty] | Federally-Regulated Consumer Product | 08/05/2020 | 205965532 | 01/20/2021
Rheem Sales Company, Inc. | Ruud | U96VA0602317MSA | LPG | Induced Draft | True | False | 1 | False | Up |  | None | Condensing | Two-Stage Modulating |  | 0.5 | Premium |  | 56000 | 55000 |  |  | 47000 | 303 | 96 | [9 empty] | Federally-Regulated Consumer Product | 11/25/2020 | 6715443 | 01/20/2021
Rheem Sales Company, Inc. | Ruud | RGEA14048AJT10UAA | LPG | Induced Draft | True | True | 1 | False | Down |  | None | Non-Condensing | Single-Stage |  | 0.75 | Premium |  | 100000 | 81000 |  |  | 95000 | 742 | 81 | [9 empty] | Federally-Regulated Consumer Product | 08/05/2020 | 205965537 | 01/20/2021
Rheem Sales Company, Inc. | Ruud | RGEA14048AJT10UAA | LPG | Induced Draft | True | True | 1 | False | Horizontal |  | None | Non-Condensing | Single-Stage |  | 0.75 | Premium |  | 100000 | 81000 |  |  | 95000 | 742 | 81 | [9 empty] | Federally-Regulated Consumer Product | 08/05/2020 | 205965537 | 01/20/2021
Rheem Sales Company, Inc. | Ruud | U96VA1152524MSA | Natural Gas | Induced Draft | True | False | 1 | False | Up |  | None | Condensing | Two-Stage Modulating |  | 0.75 | Premium |  | 112000 | 109000 |  |  | 95000 | 552 | 96 | [9 empty] | Federally-Regulated Consumer Product | 11/25/2020 | 7502141 | 01/20/2021
Rheem Sales Company, Inc. | Ruud | RGEA14024AJT06UAA | Natural Gas | Induced Draft | True | True | 1 | False | Down |  | None | Non-Condensing | Single-Stage |  | 0.33 | Premium |  | 60000 | 48000 |  |  | 58000 | 371 | 81 | [9 empty] | Federally-Regulated Consumer Product | 08/05/2020 | 205965533 | 01/20/2021
Rheem Sales Company, Inc. | Ruud | RGEA14030AJT06UAA | Natural Gas | Induced Draft | True | True | 1 | False | Down |  | None | Non-Condensing | Single-Stage |  | 0.5 | Premium |  | 60000 | 48000 |  |  | 58000 | 371 | 81 | [9 empty] | Federally-Regulated Consumer Product | 08/05/2020 | 205965531 | 01/20/2021
Rheem Sales Company, Inc. | Ruud | RGEA14024AJT04UAA | Natural Gas | Induced Draft | True | True | 1 | False | Horizontal |  | None | Non-Condensing | Single-Stage |  | 0.33 | Premium |  | 40000 | 32000 |  |  | 58000 | 371 | 81 | [9 empty] | Federally-Regulated Consumer Product | 08/05/2020 | 205965540 | 01/20/2021
Rheem Sales Company, Inc. | Ruud | RGEA14048AJT08UAA | Natural Gas | Induced Draft | True | True | 1 | False | Horizontal |  | None | Non-Condensing | Single-Stage |  | 0.75 | Premium |  | 80000 | 65000 |  |  | 76000 | 600 | 81 | [9 empty] | Federally-Regulated Consumer Product | 08/05/2020 | 205965536 | 01/20/2021
Rheem Sales Company, Inc. | Ruud | RGEA14048AJT08UAA | Natural Gas | Induced Draft | True | True | 1 | False | Down |  | None | Non-Condensing | Single-Stage |  | 0.75 | Premium |  | 80000 | 65000 |  |  | 76000 | 600 | 81 | [9 empty] | Federally-Regulated Consumer Product | 08/05/2020 | 205965536 | 01/20/2021
Rheem Sales Company, Inc. | Ruud | RGEA14036AJT08UAA | Natural Gas | Induced Draft | True | True | 1 | False | Down |  | None | Non-Condensing | Single-Stage |  | 0.5 | Premium |  | 80000 | 65000 |  |  | 75000 | 740 | 81 | [9 empty] | Federally-Regulated Consumer Product | 08/05/2020 | 205965535 | 01/20/2021
Rheem Sales Company, Inc. | Ruud | RGEA14024AJT04UAA | LPG | Induced Draft | True | True | 1 | False | Down |  | None | Non-Condensing | Single-Stage |  | 0.33 | Premium |  | 40000 | 32000 |  |  | 58000 | 371 | 81 | [9 empty] | Federally-Regulated Consumer Product | 08/05/2020 | 205965540 | 01/20/2021
Rheem Sales Company, Inc. | Ruud | U96VA0852521MSB | Natural Gas | Induced Draft | True | False | 1 | False | Up |  | None | Condensing | Two-Stage Modulating |  | 0.75 | Premium |  | 84000 | 82000 |  |  | 79000 | 516 | 96 | [9 empty] | Federally-Regulated Consumer Product | 11/25/2020 | 7086388 | 01/20/2021
Rheem Sales Company, Inc. | Ruud | RGEA14042AJT08UAA | Natural Gas | Induced Draft | True | True | 1 | False | Down |  | None | Non-Condensing | Single-Stage |  | 0.75 | Premium |  | 80000 | 65000 |  |  | 76000 | 653 | 81 | [9 empty] | Federally-Regulated Consumer Product | 08/05/2020 | 205965538 | 01/20/2021
Rheem Sales Company, Inc. | Ruud | U96VA0852521MSB | LPG | Induced Draft | True | False | 1 | False | Up |  | None | Condensing | Two-Stage Modulating |  | 0.75 | Premium |  | 84000 | 82000 |  |  | 79000 | 516 | 96 | [9 empty] | Federally-Regulated Consumer Product | 11/25/2020 | 7086388 | 01/20/2021
Rheem Sales Company, Inc. | Ruud | RGEA14036AJT08UAA | LPG | Induced Draft | True | True | 1 | False | Horizontal |  | None | Non-Condensing | Single-Stage |  | 0.5 | Premium |  | 80000 | 65000 |  |  | 75000 | 740 | 81 | [9 empty] | Federally-Regulated Consumer Product | 08/05/2020 | 205965535 | 01/20/2021
Rheem Sales Company, Inc. | Ruud | RGEA14048AJT10UAA | Natural Gas | Induced Draft | True | True | 1 | False | Down |  | None | Non-Condensing | Single-Stage |  | 0.75 | Premium |  | 100000 | 81000 |  |  | 95000 | 742 | 81 | [9 empty] | Federally-Regulated Consumer Product | 08/05/2020 | 205965537 | 01/20/2021
Rheem Sales Company, Inc. | Ruud | RGEA14036AJT06UAA | Natural Gas | Induced Draft | True | True | 1 | False | Horizontal |  | None | Non-Condensing | Single-Stage |  | 0.5 | Premium |  | 60000 | 48000 |  |  | 58000 | 367 | 81 | [9 empty] | Federally-Regulated Consumer Product | 08/05/2020 | 205965534 | 01/20/2021
Rheem Sales Company, Inc. | Mainline | RGEA15036BJV10XAA | LPG | Induced Draft | True | True | 1 | False | Horizontal |  | None | Non-Condensing | Single-Stage |  | 0.75 | Premium |  | 100000 | 81000 |  |  | 95000 | 802 | 81 | [9 empty] | Federally-Regulated Consumer Product | 11/25/2020 | 205724697 | 01/20/2021
Rheem Sales Company, Inc. | Mainline | MP801TA100521MXA | LPG | Induced Draft | True | False | 1 | False | Horizontal |  | None | Non-Condensing | Single-Stage |  | 0.75 | Premium |  | 100000 | 81000 |  |  | 96000 | 533 | 80 | [9 empty] | Federally-Regulated Consumer Product | 11/25/2020 | 205348213 | 01/20/2021
Rheem Sales Company, Inc. | Mainline | RGEA15036BJV10XAA | Natural Gas | Induced Draft | True | True | 1 | False | Down |  | None | Non-Condensing | Single-Stage |  | 0.75 | Premium |  | 100000 | 81000 |  |  | 95000 | 802 | 81 | [9 empty] | Federally-Regulated Consumer Product | 11/25/2020 | 205724697 | 01/20/2021
Rheem Sales Company, Inc. | Mainline | RGEA14024AJT06UAA | Natural Gas | Induced Draft | True | True | 1 | False | Horizontal |  | None | Non-Condensing | Single-Stage |  | 0.33 | Premium |  | 60000 | 48000 |  |  | 58000 | 371 | 81 | [9 empty] | Federally-Regulated Consumer Product | 08/05/2020 | 205965588 | 01/20/2021
Rheem Sales Company, Inc. | Mainline | RGEA14036AJT06UAA | LPG | Induced Draft | True | True | 1 | False | Down |  | None | Non-Condensing | Single-Stage |  | 0.5 | Premium |  | 60000 | 48000 |  |  | 58000 | 367 | 81 | [9 empty] | Federally-Regulated Consumer Product | 08/05/2020 | 205965589 | 01/20/2021
Rheem Sales Company, Inc. | Mainline | ML96VA0602317MSA | Natural Gas | Induced Draft | True | False | 1 | False | Down |  | None | Condensing | Two-Stage Modulating |  | 0.5 | Premium |  | 56000 | 55000 |  |  | 47000 | 303 | 96 | [9 empty] | Federally-Regulated Consumer Product | 11/25/2020 | 10377965 | 01/20/2021
Rheem Sales Company, Inc. | Mainline | ML96VA0702317MSA | Natural Gas | Induced Draft | True | False | 1 | False | Horizontal |  | None | Condensing | Two-Stage Modulating |  | 0.5 | Premium |  | 70000 | 68000 |  |  | 64000 | 321 | 96 | [9 empty] | Federally-Regulated Consumer Product | 11/25/2020 | 10377966 | 01/20/2021
Rheem Sales Company, Inc. | Mainline | RGEA14048AJT10UAA | Natural Gas | Induced Draft | True | True | 1 | False | Horizontal |  | None | Non-Condensing | Single-Stage |  | 0.75 | Premium |  | 100000 | 81000 |  |  | 95000 | 742 | 81 | [9 empty] | Federally-Regulated Consumer Product | 08/05/2020 | 205965592 | 01/20/2021
Rheem Sales Company, Inc. | Mainline | ML96VA0702317MSA | LPG | Induced Draft | True | False | 1 | False | Up |  | None | Condensing | Two-Stage Modulating |  | 0.5 | Premium |  | 70000 | 68000 |  |  | 64000 | 321 | 96 | [9 empty] | Federally-Regulated Consumer Product | 11/25/2020 | 10377966 | 01/20/2021
Rheem Sales Company, Inc. | Mainline | RGEA14024AJT06UAA | Natural Gas | Induced Draft | True | True | 1 | False | Down |  | None | Non-Condensing | Single-Stage |  | 0.33 | Premium |  | 60000 | 48000 |  |  | 58000 | 371 | 81 | [9 empty] | Federally-Regulated Consumer Product | 08/05/2020 | 205965588 | 01/20/2021
Rheem Sales Company, Inc. | Mainline | MP801TA075417MXA | LPG | Induced Draft | True | False | 1 | False | Up |  | None | Non-Condensing | Single-Stage |  | 0.5 | Premium |  | 75000 | 61000 |  |  | 75000 | 615 | 80 | [9 empty] | Federally-Regulated Consumer Product | 11/25/2020 | 205348205 | 01/20/2021
Rheem Sales Company, Inc. | Mainline | RGEA15042BJV10XAA | LPG | Induced Draft | True | True | 1 | False | Horizontal |  | None | Non-Condensing | Single-Stage |  | 0.75 | Premium |  | 100000 | 81000 |  |  | 95000 | 743 | 81 | [9 empty] | Federally-Regulated Consumer Product | 11/25/2020 | 205724701 | 01/20/2021
Rheem Sales Company, Inc. | Mainline | RGEA14024AJT04UAA | LPG | Induced Draft | True | True | 1 | False | Horizontal |  | None | Non-Condensing | Single-Stage |  | 0.33 | Premium |  | 40000 | 32000 |  |  | 58000 | 371 | 81 | [9 empty] | Federally-Regulated Consumer Product | 08/05/2020 | 205965595 | 01/20/2021
Rheem Sales Company, Inc. | Mainline | RGEA14060AJT10UAA | Natural Gas | Induced Draft | True | True | 1 | False | Horizontal |  | None | Non-Condensing | Single-Stage |  | 1 | Premium |  | 100000 | 81000 |  |  | 95000 | 728 | 81 | [9 empty] | Federally-Regulated Consumer Product | 08/05/2020 | 205965594 | 01/20/2021
Rheem Sales Company, Inc. | Mainline | RGEA14036AJT08UAA | LPG | Induced Draft | True | True | 1 | False | Down |  | None | Non-Condensing | Single-Stage |  | 0.5 | Premium |  | 80000 | 65000 |  |  | 75000 | 740 | 81 | [9 empty] | Federally-Regulated Consumer Product | 08/05/2020 | 205965590 | 01/20/2021
Rheem Sales Company, Inc. | Mainline | RGEA14042AJT08UAA | Natural Gas | Induced Draft | True | True | 1 | False | Down |  | None | Non-Condensing | Single-Stage |  | 0.75 | Premium |  | 80000 | 65000 |  |  | 76000 | 653 | 81 | [9 empty] | Federally-Regulated Consumer Product | 08/05/2020 | 205965593 | 01/20/2021
Rheem Sales Company, Inc. | Mainline | RGEA14030AJT04UAA | LPG | Induced Draft | True | True | 1 | False | Down |  | None | Non-Condensing | Single-Stage |  | 0.5 | Premium |  | 40000 | 32000 |  |  | 58000 | 371 | 81 | [9 empty] | Federally-Regulated Consumer Product | 08/05/2020 | 205965587 | 01/20/2021
Rheem Sales Company, Inc. | Mainline | RGEA14024AJT06UAA | LPG | Induced Draft | True | True | 1 | False | Down |  | None | Non-Condensing | Single-Stage |  | 0.33 | Premium |  | 60000 | 48000 |  |  | 58000 | 371 | 81 | [9 empty] | Federally-Regulated Consumer Product | 08/05/2020 | 205965588 | 01/20/2021
Rheem Sales Company, Inc. | Mainline | ML96VA0702317MSA | Natural Gas | Induced Draft | True | False | 1 | False | Down |  | None | Condensing | Two-Stage Modulating |  | 0.5 | Premium |  | 70000 | 68000 |  |  | 64000 | 321 | 96 | [9 empty] | Federally-Regulated Consumer Product | 11/25/2020 | 10377966 | 01/20/2021
Rheem Sales Company, Inc. | Mainline | MP801TA050314MXA | Natural Gas | Induced Draft | True | False | 1 | False | Up |  | None | Non-Condensing | Single-Stage |  | 0.5 | Premium |  | 50000 | 41000 |  |  | 37000 | 263 | 80 | [9 empty] | Federally-Regulated Consumer Product | 11/25/2020 | 205348196 | 01/20/2021
Rheem Sales Company, Inc. | Mainline | ML96VA1002521MSA | Natural Gas | Induced Draft | True | False | 1 | False | Up |  | None | Condensing | Two-Stage Modulating |  | 0.75 | Premium |  | 98000 | 95000 |  |  | 96000 | 549 | 96 | [9 empty] | Federally-Regulated Consumer Product | 11/25/2020 | 10377967 | 01/20/2021
Rheem Sales Company, Inc. | Mainline | ML96VA0702317MSA | Natural Gas | Induced Draft | True | False | 1 | False | Up |  | None | Condensing | Two-Stage Modulating |  | 0.5 | Premium |  | 70000 | 68000 |  |  | 64000 | 321 | 96 | [9 empty] | Federally-Regulated Consumer Product | 11/25/2020 | 10377966 | 01/20/2021
Rheem Sales Company, Inc. | Mainline | RGEA14030AJT04UAA | Natural Gas | Induced Draft | True | True | 1 | False | Horizontal |  | None | Non-Condensing | Single-Stage |  | 0.5 | Premium |  | 40000 | 32000 |  |  | 58000 | 371 | 81 | [9 empty] | Federally-Regulated Consumer Product | 08/05/2020 | 205965587 | 01/20/2021
Rheem Sales Company, Inc. | Mainline | MP801TA100521MSA | Natural Gas | Induced Draft | True | False | 1 | False | Up |  | None | Non-Condensing | Single-Stage |  | 0.75 | Premium |  | 100000 | 81000 |  |  | 96000 | 533 | 80 | [9 empty] | Federally-Regulated Consumer Product | 11/25/2020 | 205348210 | 01/20/2021
Rheem Sales Company, Inc. | Mainline | ML96VA0852521MSB | LPG | Induced Draft | True | False | 1 | False | Horizontal |  | None | Condensing | Two-Stage Modulating |  | 0.75 | Premium |  | 84000 | 82000 |  |  | 79000 | 516 | 96 | [9 empty] | Federally-Regulated Consumer Product | 11/25/2020 | 10377982 | 01/20/2021
Rheem Sales Company, Inc. | Mainline | RGEA14036AJT06UAA | Natural Gas | Induced Draft | True | True | 1 | False | Down |  | None | Non-Condensing | Single-Stage |  | 0.5 | Premium |  | 60000 | 48000 |  |  | 58000 | 367 | 81 | [9 empty] | Federally-Regulated Consumer Product | 08/05/2020 | 205965589 | 01/20/2021
Rheem Sales Company, Inc. | Mainline | RGEA15036BJV10XAA | Natural Gas | Induced Draft | True | True | 1 | False | Horizontal |  | None | Non-Condensing | Single-Stage |  | 0.75 | Premium |  | 100000 | 81000 |  |  | 95000 | 802 | 81 | [9 empty] | Federally-Regulated Consumer Product | 11/25/2020 | 205724697 | 01/20/2021
Rheem Sales Company, Inc. | Mainline | MP801TA050314MSA | LPG | Induced Draft | True | False | 1 | False | Horizontal |  | None | Non-Condensing | Single-Stage |  | 0.5 | Premium |  | 50000 | 41000 |  |  | 37000 | 263 | 80 | [9 empty] | Federally-Regulated Consumer Product | 11/25/2020 | 205348195 | 01/20/2021
Rheem Sales Company, Inc. | Mainline | RGEA14060AJT10UAA | LPG | Induced Draft | True | True | 1 | False | Horizontal |  | None | Non-Condensing | Single-Stage |  | 1 | Premium |  | 100000 | 81000 |  |  | 95000 | 728 | 81 | [9 empty] | Federally-Regulated Consumer Product | 08/05/2020 | 205965594 | 01/20/2021
Rheem Sales Company, Inc. | Mainline | MP801TA050314MXA | Natural Gas | Induced Draft | True | False | 1 | False | Horizontal |  | None | Non-Condensing | Single-Stage |  | 0.5 | Premium |  | 50000 | 41000 |  |  | 37000 | 263 | 80 | [9 empty] | Federally-Regulated Consumer Product | 11/25/2020 | 205348196 | 01/20/2021
Rheem Sales Company, Inc. | Mainline | RGEA14036AJT06UAA | LPG | Induced Draft | True | True | 1 | False | Horizontal |  | None | Non-Condensing | Single-Stage |  | 0.5 | Premium |  | 60000 | 48000 |  |  | 58000 | 367 | 81 | [9 empty] | Federally-Regulated Consumer Product | 08/05/2020 | 205965589 | 01/20/2021
Rheem Sales Company, Inc. | Mainline | RGEA14048AJT08UAA | Natural Gas | Induced Draft | True | True | 1 | False | Down |  | None | Non-Condensing | Single-Stage |  | 0.75 | Premium |  | 80000 | 65000 |  |  | 76000 | 600 | 81 | [9 empty] | Federally-Regulated Consumer Product | 08/05/2020 | 205965591 | 01/20/2021
Rheem Sales Company, Inc. | Mainline | MP801TA050314MSA | LPG | Induced Draft | True | False | 1 | False | Up |  | None | Non-Condensing | Single-Stage |  | 0.5 | Premium |  | 50000 | 41000 |  |  | 37000 | 263 | 80 | [9 empty] | Federally-Regulated Consumer Product | 11/25/2020 | 205348195 | 01/20/2021
Rheem Sales Company, Inc. | Mainline | MP801TA050314MSA | Natural Gas | Induced Draft | True | False | 1 | False | Horizontal |  | None | Non-Condensing | Single-Stage |  | 0.5 | Premium |  | 50000 | 41000 |  |  | 37000 | 263 | 80 | [9 empty] | Federally-Regulated Consumer Product | 11/25/2020 | 205348195 | 01/20/2021
Rheem Sales Company, Inc. | Mainline | RGEA14048AJT10UAA | LPG | Induced Draft | True | True | 1 | False | Down |  | None | Non-Condensing | Single-Stage |  | 0.75 | Premium |  | 100000 | 81000 |  |  | 95000 | 742 | 81 | [9 empty] | Federally-Regulated Consumer Product | 08/05/2020 | 205965592 | 01/20/2021
Rheem Sales Company, Inc. | Mainline | RGEA15042BJV10XAA | Natural Gas | Induced Draft | True | True | 1 | False | Down |  | None | Non-Condensing | Single-Stage |  | 0.75 | Premium |  | 100000 | 81000 |  |  | 95000 | 743 | 81 | [9 empty] | Federally-Regulated Consumer Product | 11/25/2020 | 205724701 | 01/20/2021
Rheem Sales Company, Inc. | Mainline | ML96VA0602317MSA | LPG | Induced Draft | True | False | 1 | False | Up |  | None | Condensing | Two-Stage Modulating |  | 0.5 | Premium |  | 56000 | 55000 |  |  | 47000 | 303 | 96 | [9 empty] | Federally-Regulated Consumer Product | 11/25/2020 | 10377965 | 01/20/2021
Rheem Sales Company, Inc. | Mainline | RGEA15042BJV08XAA | LPG | Induced Draft | True | True | 1 | False | Down |  | None | Non-Condensing | Single-Stage |  | 0.75 | Premium |  | 80000 | 65000 |  |  | 76000 | 653 | 81 | [9 empty] | Federally-Regulated Consumer Product | 11/25/2020 | 205724699 | 01/20/2021
Rheem Sales Company, Inc. | Mainline | MP801TA075417MXA | Natural Gas | Induced Draft | True | False | 1 | False | Horizontal |  | None | Non-Condensing | Single-Stage |  | 0.5 | Premium |  | 75000 | 61000 |  |  | 75000 | 615 | 80 | [9 empty] | Federally-Regulated Consumer Product | 11/25/2020 | 205348205 | 01/20/2021
Rheem Sales Company, Inc. | Mainline | ML96VA0602317MSA | Natural Gas | Induced Draft | True | False | 1 | False | Up |  | None | Condensing | Two-Stage Modulating |  | 0.5 | Premium |  | 56000 | 55000 |  |  | 47000 | 303 | 96 | [9 empty] | Federally-Regulated Consumer Product | 11/25/2020 | 10377965 | 01/20/2021
Rheem Sales Company, Inc. | Mainline | RGEA14024AJT04UAA | Natural Gas | Induced Draft | True | True | 1 | False | Down |  | None | Non-Condensing | Single-Stage |  | 0.33 | Premium |  | 40000 | 32000 |  |  | 58000 | 371 | 81 | [9 empty] | Federally-Regulated Consumer Product | 08/05/2020 | 205965595 | 01/20/2021
Rheem Sales Company, Inc. | Mainline | MP801TA050314MXA | LPG | Induced Draft | True | False | 1 | False | Up |  | None | Non-Condensing | Single-Stage |  | 0.5 | Premium |  | 50000 | 41000 |  |  | 37000 | 263 | 80 | [9 empty] | Federally-Regulated Consumer Product | 11/25/2020 | 205348196 | 01/20/2021
Rheem Sales Company, Inc. | Mainline | RGEA14042AJT08UAA | Natural Gas | Induced Draft | True | True | 1 | False | Horizontal |  | None | Non-Condensing | Single-Stage |  | 0.75 | Premium |  | 80000 | 65000 |  |  | 76000 | 653 | 81 | [9 empty] | Federally-Regulated Consumer Product | 08/05/2020 | 205965593 | 01/20/2021
Rheem Sales Company, Inc. | Mainline | RGEA15042BJV08XAA | Natural Gas | Induced Draft | True | True | 1 | False | Down |  | None | Non-Condensing | Single-Stage |  | 0.75 | Premium |  | 80000 | 65000 |  |  | 76000 | 653 | 81 | [9 empty] | Federally-Regulated Consumer Product | 11/25/2020 | 205724699 | 01/20/2021
Rheem Sales Company, Inc. | Mainline | ML96VA1002521MSA | LPG | Induced Draft | True | False | 1 | False | Up |  | None | Condensing | Two-Stage Modulating |  | 0.75 | Premium |  | 98000 | 95000 |  |  | 96000 | 549 | 96 | [9 empty] | Federally-Regulated Consumer Product | 11/25/2020 | 10377967 | 01/20/2021
Rheem Sales Company, Inc. | Mainline | RGEA15042BJV08XAA | LPG | Induced Draft | True | True | 1 | False | Horizontal |  | None | Non-Condensing | Single-Stage |  | 0.75 | Premium |  | 80000 | 65000 |  |  | 76000 | 653 | 81 | [9 empty] | Federally-Regulated Consumer Product | 11/25/2020 | 205724699 | 01/20/2021
Rheem Sales Company, Inc. | Mainline | MP801TA100521MXA | Natural Gas | Induced Draft | True | False | 1 | False | Up |  | None | Non-Condensing | Single-Stage |  | 0.75 | Premium |  | 100000 | 81000 |  |  | 96000 | 533 | 80 | [9 empty] | Federally-Regulated Consumer Product | 11/25/2020 | 205348213 | 01/20/2021
Rheem Sales Company, Inc. | Mainline | MP801TA075417MXA | LPG | Induced Draft | True | False | 1 | False | Horizontal |  | None | Non-Condensing | Single-Stage |  | 0.5 | Premium |  | 75000 | 61000 |  |  | 75000 | 615 | 80 | [9 empty] | Federally-Regulated Consumer Product | 11/25/2020 | 205348205 | 01/20/2021
Rheem Sales Company, Inc. | Mainline | ML96VA1002521MSA | LPG | Induced Draft | True | False | 1 | False | Horizontal |  | None | Condensing | Two-Stage Modulating |  | 0.75 | Premium |  | 98000 | 95000 |  |  | 96000 | 549 | 96 | [9 empty] | Federally-Regulated Consumer Product | 11/25/2020 | 10377967 | 01/20/2021
Rheem Sales Company, Inc. | Mainline | RGEA15042BJV08XAA | Natural Gas | Induced Draft | True | True | 1 | False | Horizontal |  | None | Non-Condensing | Single-Stage |  | 0.75 | Premium |  | 80000 | 65000 |  |  | 76000 | 653 | 81 | [9 empty] | Federally-Regulated Consumer Product | 11/25/2020 | 205724699 | 01/20/2021
Rheem Sales Company, Inc. | Mainline | RGEA14048AJT10UAA | LPG | Induced Draft | True | True | 1 | False | Horizontal |  | None | Non-Condensing | Single-Stage |  | 0.75 | Premium |  | 100000 | 81000 |  |  | 95000 | 742 | 81 | [9 empty] | Federally-Regulated Consumer Product | 08/05/2020 | 205965592 | 01/20/2021
Rheem Sales Company, Inc. | Mainline | ML96VA0602317MSA | LPG | Induced Draft | True | False | 1 | False | Down |  | None | Condensing | Two-Stage Modulating |  | 0.5 | Premium |  | 56000 | 55000 |  |  | 47000 | 303 | 96 | [9 empty] | Federally-Regulated Consumer Product | 11/25/2020 | 10377965 | 01/20/2021
Rheem Sales Company, Inc. | Mainline | ML96VA0852521MSB | LPG | Induced Draft | True | False | 1 | False | Down |  | None | Condensing | Two-Stage Modulating |  | 0.75 | Premium |  | 84000 | 82000 |  |  | 79000 | 516 | 96 | [9 empty] | Federally-Regulated Consumer Product | 11/25/2020 | 10377982 | 01/20/2021
Rheem Sales Company, Inc. | Mainline | RGEA14060AJT10UAA | Natural Gas | Induced Draft | True | True | 1 | False | Down |  | None | Non-Condensing | Single-Stage |  | 1 | Premium |  | 100000 | 81000 |  |  | 95000 | 728 | 81 | [9 empty] | Federally-Regulated Consumer Product | 08/05/2020 | 205965594 | 01/20/2021
Rheem Sales Company, Inc. | Mainline | ML96VA0852521MSB | Natural Gas | Induced Draft | True | False | 1 | False | Horizontal |  | None | Condensing | Two-Stage Modulating |  | 0.75 | Premium |  | 84000 | 82000 |  |  | 79000 | 516 | 96 | [9 empty] | Federally-Regulated Consumer Product | 11/25/2020 | 10377982 | 01/20/2021
Rheem Sales Company, Inc. | Mainline | ML96VA0852521MSB | LPG | Induced Draft | True | False | 1 | False | Up |  | None | Condensing | Two-Stage Modulating |  | 0.75 | Premium |  | 84000 | 82000 |  |  | 79000 | 516 | 96 | [9 empty] | Federally-Regulated Consumer Product | 11/25/2020 | 10377982 | 01/20/2021
Rheem Sales Company, Inc. | Mainline | MP801TA075417MXA | Natural Gas | Induced Draft | True | False | 1 | False | Up |  | None | Non-Condensing | Single-Stage |  | 0.5 | Premium |  | 75000 | 61000 |  |  | 75000 | 615 | 80 | [9 empty] | Federally-Regulated Consumer Product | 11/25/2020 | 205348205 | 01/20/2021
Rheem Sales Company, Inc. | Mainline | RGEA14030AJT06UAA | Natural Gas | Induced Draft | True | True | 1 | False | Horizontal |  | None | Non-Condensing | Single-Stage |  | 0.5 | Premium |  | 60000 | 48000 |  |  | 58000 | 371 | 81 | [9 empty] | Federally-Regulated Consumer Product | 08/05/2020 | 205965586 | 01/20/2021
Rheem Sales Company, Inc. | Mainline | RGEA14060AJT10UAA | LPG | Induced Draft | True | True | 1 | False | Down |  | None | Non-Condensing | Single-Stage |  | 1 | Premium |  | 100000 | 81000 |  |  | 95000 | 728 | 81 | [9 empty] | Federally-Regulated Consumer Product | 08/05/2020 | 205965594 | 01/20/2021
Rheem Sales Company, Inc. | Mainline | RGEA14024AJT06UAA | LPG | Induced Draft | True | True | 1 | False | Horizontal |  | None | Non-Condensing | Single-Stage |  | 0.33 | Premium |  | 60000 | 48000 |  |  | 58000 | 371 | 81 | [9 empty] | Federally-Regulated Consumer Product | 08/05/2020 | 205965588 | 01/20/2021
Rheem Sales Company, Inc. | Mainline | RGEA15042BJV10XAA | LPG | Induced Draft | True | True | 1 | False | Down |  | None | Non-Condensing | Single-Stage |  | 0.75 | Premium |  | 100000 | 81000 |  |  | 95000 | 743 | 81 | [9 empty] | Federally-Regulated Consumer Product | 11/25/2020 | 205724701 | 01/20/2021
Rheem Sales Company, Inc. | Mainline | RGEA14048AJT08UAA | LPG | Induced Draft | True | True | 1 | False | Down |  | None | Non-Condensing | Single-Stage |  | 0.75 | Premium |  | 80000 | 65000 |  |  | 76000 | 600 | 81 | [9 empty] | Federally-Regulated Consumer Product | 08/05/2020 | 205965591 | 01/20/2021
Rheem Sales Company, Inc. | Mainline | ML96VA1002521MSA | LPG | Induced Draft | True | False | 1 | False | Down |  | None | Condensing | Two-Stage Modulating |  | 0.75 | Premium |  | 98000 | 95000 |  |  | 96000 | 549 | 96 | [9 empty] | Federally-Regulated Consumer Product | 11/25/2020 | 10377967 | 01/20/2021
Rheem Sales Company, Inc. | Mainline | RGEA14036AJT08UAA | Natural Gas | Induced Draft | True | True | 1 | False | Horizontal |  | None | Non-Condensing | Single-Stage |  | 0.5 | Premium |  | 80000 | 65000 |  |  | 75000 | 740 | 81 | [9 empty] | Federally-Regulated Consumer Product | 08/05/2020 | 205965590 | 01/20/2021
Rheem Sales Company, Inc. | Mainline | MP801TA050314MXA | LPG | Induced Draft | True | False | 1 | False | Horizontal |  | None | Non-Condensing | Single-Stage |  | 0.5 | Premium |  | 50000 | 41000 |  |  | 37000 | 263 | 80 | [9 empty] | Federally-Regulated Consumer Product | 11/25/2020 | 205348196 | 01/20/2021
Rheem Sales Company, Inc. | Mainline | RGEA14030AJT06UAA | LPG | Induced Draft | True | True | 1 | False | Horizontal |  | None | Non-Condensing | Single-Stage |  | 0.5 | Premium |  | 60000 | 48000 |  |  | 58000 | 371 | 81 | [9 empty] | Federally-Regulated Consumer Product | 08/05/2020 | 205965586 | 01/20/2021
Rheem Sales Company, Inc. | Mainline | RGEA14036AJT06UAA | Natural Gas | Induced Draft | True | True | 1 | False | Horizontal |  | None | Non-Condensing | Single-Stage |  | 0.5 | Premium |  | 60000 | 48000 |  |  | 58000 | 367 | 81 | [9 empty] | Federally-Regulated Consumer Product | 08/05/2020 | 205965589 | 01/20/2021
Rheem Sales Company, Inc. | Mainline | ML96VA0702317MSA | LPG | Induced Draft | True | False | 1 | False | Horizontal |  | None | Condensing | Two-Stage Modulating |  | 0.5 | Premium |  | 70000 | 68000 |  |  | 64000 | 321 | 96 | [9 empty] | Federally-Regulated Consumer Product | 11/25/2020 | 10377966 | 01/20/2021
Rheem Sales Company, Inc. | Mainline | RGEA14048AJT10UAA | Natural Gas | Induced Draft | True | True | 1 | False | Down |  | None | Non-Condensing | Single-Stage |  | 0.75 | Premium |  | 100000 | 81000 |  |  | 95000 | 742 | 81 | [9 empty] | Federally-Regulated Consumer Product | 08/05/2020 | 205965592 | 01/20/2021
Rheem Sales Company, Inc. | Mainline | RGEA15036BJV10XAA | LPG | Induced Draft | True | True | 1 | False | Down |  | None | Non-Condensing | Single-Stage |  | 0.75 | Premium |  | 100000 | 81000 |  |  | 95000 | 802 | 81 | [9 empty] | Federally-Regulated Consumer Product | 11/25/2020 | 205724697 | 01/20/2021
Rheem Sales Company, Inc. | Mainline | RGEA14042AJT08UAA | LPG | Induced Draft | True | True | 1 | False | Down |  | None | Non-Condensing | Single-Stage |  | 0.75 | Premium |  | 80000 | 65000 |  |  | 76000 | 653 | 81 | [9 empty] | Federally-Regulated Consumer Product | 08/05/2020 | 205965593 | 01/20/2021
Rheem Sales Company, Inc. | Mainline | RGEA14036AJT08UAA | Natural Gas | Induced Draft | True | True | 1 | False | Down |  | None | Non-Condensing | Single-Stage |  | 0.5 | Premium |  | 80000 | 65000 |  |  | 75000 | 740 | 81 | [9 empty] | Federally-Regulated Consumer Product | 08/05/2020 | 205965590 | 01/20/2021
Rheem Sales Company, Inc. | Mainline | ML96VA0852521MSB | Natural Gas | Induced Draft | True | False | 1 | False | Down |  | None | Condensing | Two-Stage Modulating |  | 0.75 | Premium |  | 84000 | 82000 |  |  | 79000 | 516 | 96 | [9 empty] | Federally-Regulated Consumer Product | 11/25/2020 | 10377982 | 01/20/2021
Rheem Sales Company, Inc. | Mainline | RGEA14024AJT04UAA | Natural Gas | Induced Draft | True | True | 1 | False | Horizontal |  | None | Non-Condensing | Single-Stage |  | 0.33 | Premium |  | 40000 | 32000 |  |  | 58000 | 371 | 81 | [9 empty] | Federally-Regulated Consumer Product | 08/05/2020 | 205965595 | 01/20/2021
Rheem Sales Company, Inc. | Mainline | RGEA14030AJT06UAA | LPG | Induced Draft | True | True | 1 | False | Down |  | None | Non-Condensing | Single-Stage |  | 0.5 | Premium |  | 60000 | 48000 |  |  | 58000 | 371 | 81 | [9 empty] | Federally-Regulated Consumer Product | 08/05/2020 | 205965586 | 01/20/2021
Rheem Sales Company, Inc. | Mainline | RGEA15036BJV06XAA | LPG | Induced Draft | True | True | 1 | False | Down |  | None | Non-Condensing | Single-Stage |  | 0.5 | Premium |  | 60000 | 48000 |  |  | 58000 | 367 | 81 | [9 empty] | Federally-Regulated Consumer Product | 11/25/2020 | 205724693 | 01/20/2021
Rheem Sales Company, Inc. | Mainline | RGEA14030AJT06UAA | Natural Gas | Induced Draft | True | True | 1 | False | Down |  | None | Non-Condensing | Single-Stage |  | 0.5 | Premium |  | 60000 | 48000 |  |  | 58000 | 371 | 81 | [9 empty] | Federally-Regulated Consumer Product | 08/05/2020 | 205965586 | 01/20/2021
Rheem Sales Company, Inc. | Mainline | ML96VA0702317MSA | LPG | Induced Draft | True | False | 1 | False | Down |  | None | Condensing | Two-Stage Modulating |  | 0.5 | Premium |  | 70000 | 68000 |  |  | 64000 | 321 | 96 | [9 empty] | Federally-Regulated Consumer Product | 11/25/2020 | 10377966 | 01/20/2021
Rheem Sales Company, Inc. | Mainline | RGEA15036BJV06XAA | Natural Gas | Induced Draft | True | True | 1 | False | Horizontal |  | None | Non-Condensing | Single-Stage |  | 0.5 | Premium |  | 60000 | 48000 |  |  | 58000 | 367 | 81 | [9 empty] | Federally-Regulated Consumer Product | 11/25/2020 | 205724693 | 01/20/2021
Rheem Sales Company, Inc. | Mainline | MP801TA100521MSA | LPG | Induced Draft | True | False | 1 | False | Horizontal |  | None | Non-Condensing | Single-Stage |  | 0.75 | Premium |  | 100000 | 81000 |  |  | 96000 | 533 | 80 | [9 empty] | Federally-Regulated Consumer Product | 11/25/2020 | 205348210 | 01/20/2021
Rheem Sales Company, Inc. | Mainline | RGEA14030AJT04UAA | LPG | Induced Draft | True | True | 1 | False | Horizontal |  | None | Non-Condensing | Single-Stage |  | 0.5 | Premium |  | 40000 | 32000 |  |  | 58000 | 371 | 81 | [9 empty] | Federally-Regulated Consumer Product | 08/05/2020 | 205965587 | 01/20/2021
Rheem Sales Company, Inc. | Mainline | ML96VA0852521MSB | Natural Gas | Induced Draft | True | False | 1 | False | Up |  | None | Condensing | Two-Stage Modulating |  | 0.75 | Premium |  | 84000 | 82000 |  |  | 79000 | 516 | 96 | [9 empty] | Federally-Regulated Consumer Product | 11/25/2020 | 10377982 | 01/20/2021
Rheem Sales Company, Inc. | Mainline | ML96VA1002521MSA | Natural Gas | Induced Draft | True | False | 1 | False | Down |  | None | Condensing | Two-Stage Modulating |  | 0.75 | Premium |  | 98000 | 95000 |  |  | 96000 | 549 | 96 | [9 empty] | Federally-Regulated Consumer Product | 11/25/2020 | 10377967 | 01/20/2021
Rheem Sales Company, Inc. | Mainline | MP801TA100521MXA | LPG | Induced Draft | True | False | 1 | False | Up |  | None | Non-Condensing | Single-Stage |  | 0.75 | Premium |  | 100000 | 81000 |  |  | 96000 | 533 | 80 | [9 empty] | Federally-Regulated Consumer Product | 11/25/2020 | 205348213 | 01/20/2021
Rheem Sales Company, Inc. | Mainline | RGEA14042AJT08UAA | LPG | Induced Draft | True | True | 1 | False | Horizontal |  | None | Non-Condensing | Single-Stage |  | 0.75 | Premium |  | 80000 | 65000 |  |  | 76000 | 653 | 81 | [9 empty] | Federally-Regulated Consumer Product | 08/05/2020 | 205965593 | 01/20/2021
Rheem Sales Company, Inc. | Mainline | RGEA14030AJT04UAA | Natural Gas | Induced Draft | True | True | 1 | False | Down |  | None | Non-Condensing | Single-Stage |  | 0.5 | Premium |  | 40000 | 32000 |  |  | 58000 | 371 | 81 | [9 empty] | Federally-Regulated Consumer Product | 08/05/2020 | 205965587 | 01/20/2021
Rheem Sales Company, Inc. | Mainline | RGEA15036BJV06XAA | Natural Gas | Induced Draft | True | True | 1 | False | Down |  | None | Non-Condensing | Single-Stage |  | 0.5 | Premium |  | 60000 | 48000 |  |  | 58000 | 367 | 81 | [9 empty] | Federally-Regulated Consumer Product | 11/25/2020 | 205724693 | 01/20/2021
Rheem Sales Company, Inc. | Mainline | RGEA14024AJT04UAA | LPG | Induced Draft | True | True | 1 | False | Down |  | None | Non-Condensing | Single-Stage |  | 0.33 | Premium |  | 40000 | 32000 |  |  | 58000 | 371 | 81 | [9 empty] | Federally-Regulated Consumer Product | 08/05/2020 | 205965595 | 01/20/2021
Rheem Sales Company, Inc. | Mainline | RGEA14048AJT08UAA | Natural Gas | Induced Draft | True | True | 1 | False | Horizontal |  | None | Non-Condensing | Single-Stage |  | 0.75 | Premium |  | 80000 | 65000 |  |  | 76000 | 600 | 81 | [9 empty] | Federally-Regulated Consumer Product | 08/05/2020 | 205965591 | 01/20/2021
Rheem Sales Company, Inc. | Mainline | RGEA14048AJT08UAA | LPG | Induced Draft | True | True | 1 | False | Horizontal |  | None | Non-Condensing | Single-Stage |  | 0.75 | Premium |  | 80000 | 65000 |  |  | 76000 | 600 | 81 | [9 empty] | Federally-Regulated Consumer Product | 08/05/2020 | 205965591 | 01/20/2021
Rheem Sales Company, Inc. | Mainline | RGEA15042BJV10XAA | Natural Gas | Induced Draft | True | True | 1 | False | Horizontal |  | None | Non-Condensing | Single-Stage |  | 0.75 | Premium |  | 100000 | 81000 |  |  | 95000 | 743 | 81 | [9 empty] | Federally-Regulated Consumer Product | 11/25/2020 | 205724701 | 01/20/2021
Rheem Sales Company, Inc. | Mainline | MP801TA050314MSA | Natural Gas | Induced Draft | True | False | 1 | False | Up |  | None | Non-Condensing | Single-Stage |  | 0.5 | Premium |  | 50000 | 41000 |  |  | 37000 | 263 | 80 | [9 empty] | Federally-Regulated Consumer Product | 11/25/2020 | 205348195 | 01/20/2021
Rheem Sales Company, Inc. | Mainline | RGEA14036AJT08UAA | LPG | Induced Draft | True | True | 1 | False | Horizontal |  | None | Non-Condensing | Single-Stage |  | 0.5 | Premium |  | 80000 | 65000 |  |  | 75000 | 740 | 81 | [9 empty] | Federally-Regulated Consumer Product | 08/05/2020 | 205965590 | 01/20/2021
Rheem Sales Company, Inc. | Mainline | ML96VA0602317MSA | Natural Gas | Induced Draft | True | False | 1 | False | Horizontal |  | None | Condensing | Two-Stage Modulating |  | 0.5 | Premium |  | 56000 | 55000 |  |  | 47000 | 303 | 96 | [9 empty] | Federally-Regulated Consumer Product | 11/25/2020 | 10377965 | 01/20/2021
Rheem Sales Company, Inc. | Mainline | ML96VA0602317MSA | LPG | Induced Draft | True | False | 1 | False | Horizontal |  | None | Condensing | Two-Stage Modulating |  | 0.5 | Premium |  | 56000 | 55000 |  |  | 47000 | 303 | 96 | [9 empty] | Federally-Regulated Consumer Product | 11/25/2020 | 10377965 | 01/20/2021
Rheem Sales Company, Inc. | Mainline | MP801TA100521MSA | Natural Gas | Induced Draft | True | False | 1 | False | Horizontal |  | None | Non-Condensing | Single-Stage |  | 0.75 | Premium |  | 100000 | 81000 |  |  | 96000 | 533 | 80 | [9 empty] | Federally-Regulated Consumer Product | 11/25/2020 | 205348210 | 01/20/2021
Rheem Sales Company, Inc. | Mainline | RGEA15036BJV06XAA | LPG | Induced Draft | True | True | 1 | False | Horizontal |  | None | Non-Condensing | Single-Stage |  | 0.5 | Premium |  | 60000 | 48000 |  |  | 58000 | 367 | 81 | [9 empty] | Federally-Regulated Consumer Product | 11/25/2020 | 205724693 | 01/20/2021
Rheem Sales Company, Inc. | Mainline | MP801TA100521MXA | Natural Gas | Induced Draft | True | False | 1 | False | Horizontal |  | None | Non-Condensing | Single-Stage |  | 0.75 | Premium |  | 100000 | 81000 |  |  | 96000 | 533 | 80 | [9 empty] | Federally-Regulated Consumer Product | 11/25/2020 | 205348213 | 01/20/2021
Rheem Sales Company, Inc. | Mainline | MP801TA100521MSA | LPG | Induced Draft | True | False | 1 | False | Up |  | None | Non-Condensing | Single-Stage |  | 0.75 | Premium |  | 100000 | 81000 |  |  | 96000 | 533 | 80 | [9 empty] | Federally-Regulated Consumer Product | 11/25/2020 | 205348210 | 01/20/2021
Rheem Sales Company, Inc. | Mainline | ML96VA1002521MSA | Natural Gas | Induced Draft | True | False | 1 | False | Horizontal |  | None | Condensing | Two-Stage Modulating |  | 0.75 | Premium |  | 98000 | 95000 |  |  | 96000 | 549 | 96 | [9 empty] | Federally-Regulated Consumer Product | 11/25/2020 | 10377967 | 01/20/2021
Rheem Sales Company, Inc. | Sure | S92TA1151524MSA | LPG | Induced Draft | True | False | 1 | False | Up |  | None | Condensing | Single-Stage |  | 1 | Premium |  | 112000 | 108000 |  |  | 98000 | 602 | 92 | [9 empty] | Federally-Regulated Consumer Product | 11/25/2020 | 9958619 | 01/20/2021
Rheem Sales Company, Inc. | Sure | S92TA0601317MSA | LPG | Induced Draft | True | False | 1 | False | Down |  | None | Condensing | Single-Stage |  | 0.5 | Premium |  | 56000 | 54000 |  |  | 49000 | 333 | 92 | [9 empty] | Federally-Regulated Consumer Product | 11/25/2020 | 9958603 | 01/20/2021
Rheem Sales Company, Inc. | Sure | S92TA1001521MSA | LPG | Induced Draft | True | False | 1 | False | Horizontal |  | None | Condensing | Single-Stage |  | 1 | Premium |  | 98000 | 90000 |  |  | 98000 | 865 | 92 | [9 empty] | Federally-Regulated Consumer Product | 11/25/2020 | 9958615 | 01/20/2021
Rheem Sales Company, Inc. | Sure | S95TC1001521MSA | LPG | Induced Draft | True | False | 1 | False | Horizontal |  | None | Condensing | Single-Stage |  | 1 | Premium |  | 98000 | 95000 |  |  | 98000 | 865 | 95 | [9 empty] | Federally-Regulated Consumer Product | 11/25/2020 | 8934623 | 01/20/2021
Rheem Sales Company, Inc. | Sure | S96TA1002521MSA | Natural Gas | Induced Draft | True | False | 1 | False | Up |  | None | Condensing | Two-Stage Modulating |  | 1 | Premium |  | 98000 | 95000 |  |  | 95000 | 491 | 96 | [9 empty] | Federally-Regulated Consumer Product | 11/25/2020 | 9950857 | 01/20/2021
Rheem Sales Company, Inc. | Sure | S92TA1001521MSA | Natural Gas | Induced Draft | True | False | 1 | False | Horizontal |  | None | Condensing | Single-Stage |  | 1 | Premium |  | 98000 | 90000 |  |  | 98000 | 865 | 92 | [9 empty] | Federally-Regulated Consumer Product | 11/25/2020 | 9958615 | 01/20/2021
Rheem Sales Company, Inc. | Sure | S96TA1152524MSA | Natural Gas | Induced Draft | True | False | 1 | False | Horizontal |  | None | Condensing | Two-Stage Modulating |  | 1 | Premium |  | 112000 | 109000 |  |  | 95000 | 569 | 96 | [9 empty] | Federally-Regulated Consumer Product | 11/25/2020 | 9950861 | 01/20/2021
Rheem Sales Company, Inc. | Sure | S95TC1151524MSA | Natural Gas | Induced Draft | True | False | 1 | False | Horizontal |  | None | Condensing | Single-Stage |  | 1 | Premium |  | 112000 | 108000 |  |  | 98000 | 602 | 95 | [9 empty] | Federally-Regulated Consumer Product | 11/25/2020 | 8934627 | 01/20/2021
Rheem Sales Company, Inc. | Sure | S92TA0701317MSA | Natural Gas | Induced Draft | True | False | 1 | False | Up |  | None | Condensing | Single-Stage |  | 0.5 | Premium |  | 70000 | 68000 |  |  | 65000 | 510 | 92 | [9 empty] | Federally-Regulated Consumer Product | 11/25/2020 | 9958607 | 01/20/2021
Rheem Sales Company, Inc. | Sure | S96TA0602317MSA | Natural Gas | Induced Draft | True | False | 1 | False | Horizontal |  | None | Condensing | Two-Stage Modulating |  | 0.5 | Premium |  | 56000 | 55000 |  |  | 46000 | 391 | 96 | [9 empty] | Federally-Regulated Consumer Product | 11/25/2020 | 9950845 | 01/20/2021
Rheem Sales Company, Inc. | Sure | S92TA0601317MSA | LPG | Induced Draft | True | False | 1 | False | Up |  | None | Condensing | Single-Stage |  | 0.5 | Premium |  | 56000 | 54000 |  |  | 49000 | 333 | 92 | [9 empty] | Federally-Regulated Consumer Product | 11/25/2020 | 9958603 | 01/20/2021
Rheem Sales Company, Inc. | Sure | S92TA0851521MSA | LPG | Induced Draft | True | False | 1 | False | Down |  | None | Condensing | Single-Stage |  | 1 | Premium |  | 84000 | 77000 |  |  | 80000 | 798 | 92 | [9 empty] | Federally-Regulated Consumer Product | 11/25/2020 | 9958611 | 01/20/2021
Rheem Sales Company, Inc. | Sure | S92TA0401317MSA | LPG | Induced Draft | True | False | 1 | False | Horizontal |  | None | Condensing | Single-Stage |  | 0.5 | Premium |  | 42000 | 41000 |  |  | 32000 | 289 | 92 | [9 empty] | Federally-Regulated Consumer Product | 11/25/2020 | 9958599 | 01/20/2021
Rheem Sales Company, Inc. | Sure | S95TC1151524MSA | Natural Gas | Induced Draft | True | False | 1 | False | Down |  | None | Condensing | Single-Stage |  | 1 | Premium |  | 112000 | 108000 |  |  | 98000 | 602 | 95 | [9 empty] | Federally-Regulated Consumer Product | 11/25/2020 | 8934627 | 01/20/2021
Rheem Sales Company, Inc. | Sure | S96TA1152524MSA | Natural Gas | Induced Draft | True | False | 1 | False | Up |  | None | Condensing | Two-Stage Modulating |  | 1 | Premium |  | 112000 | 109000 |  |  | 95000 | 569 | 96 | [9 empty] | Federally-Regulated Consumer Product | 11/25/2020 | 9950861 | 01/20/2021
Rheem Sales Company, Inc. | Sure | S97VA070M317KSA | LPG | Induced Draft | True | False | 1 | False | Down |  | None | Condensing | Step Modulating |  | 0.5 | Premium |  | 70000 | 69000 |  |  | 62000 | 411 | 97 | [9 empty] | Federally-Regulated Consumer Product | 11/25/2020 | 202356691 | 01/20/2021
Rheem Sales Company, Inc. | Sure | S92TA1001521MSA | Natural Gas | Induced Draft | True | False | 1 | False | Down |  | None | Condensing | Single-Stage |  | 1 | Premium |  | 98000 | 90000 |  |  | 98000 | 865 | 92 | [9 empty] | Federally-Regulated Consumer Product | 11/25/2020 | 9958615 | 01/20/2021
Rheem Sales Company, Inc. | Sure | S97VA115M524KSA | LPG | Induced Draft | True | False | 1 | False | Horizontal |  | None | Condensing | Step Modulating |  | 0.75 | Premium |  | 112000 | 110000 |  |  | 94000 | 542 | 97 | [9 empty] | Federally-Regulated Consumer Product | 11/25/2020 | 202356692 | 01/20/2021
Rheem Sales Company, Inc. | Sure | S96TA1002521MSA | Natural Gas | Induced Draft | True | False | 1 | False | Horizontal |  | None | Condensing | Two-Stage Modulating |  | 1 | Premium |  | 98000 | 95000 |  |  | 95000 | 491 | 96 | [9 empty] | Federally-Regulated Consumer Product | 11/25/2020 | 9950857 | 01/20/2021
Rheem Sales Company, Inc. | Sure | S96TA0852521MSA | Natural Gas | Induced Draft | True | False | 1 | False | Down |  | None | Condensing | Two-Stage Modulating |  | 1 | Premium |  | 84000 | 82000 |  |  | 77000 | 577 | 96 | [9 empty] | Federally-Regulated Consumer Product | 11/25/2020 | 9950853 | 01/20/2021
Rheem Sales Company, Inc. | Sure | S92TA1001521MSA | LPG | Induced Draft | True | False | 1 | False | Down |  | None | Condensing | Single-Stage |  | 1 | Premium |  | 98000 | 90000 |  |  | 98000 | 865 | 92 | [9 empty] | Federally-Regulated Consumer Product | 11/25/2020 | 9958615 | 01/20/2021
Rheem Sales Company, Inc. | Sure | S96TA0402317MSA | Natural Gas | Induced Draft | True | False | 1 | False | Horizontal |  | None | Condensing | Two-Stage Modulating |  | 0.5 | Premium |  | 42000 | 41000 |  |  | 30000 | 230 | 96 | [9 empty] | Federally-Regulated Consumer Product | 11/25/2020 | 9950841 | 01/20/2021
Rheem Sales Company, Inc. | Sure | S92TA0851521MSA | Natural Gas | Induced Draft | True | False | 1 | False | Up |  | None | Condensing | Single-Stage |  | 1 | Premium |  | 84000 | 77000 |  |  | 80000 | 798 | 92 | [9 empty] | Federally-Regulated Consumer Product | 11/25/2020 | 9958611 | 01/20/2021
Rheem Sales Company, Inc. | Sure | S95TC0601317MSA | Natural Gas | Induced Draft | True | False | 1 | False | Horizontal |  | None | Condensing | Single-Stage |  | 0.5 | Premium |  | 56000 | 54000 |  |  | 49000 | 333 | 95 | [9 empty] | Federally-Regulated Consumer Product | 11/25/2020 | 8934611 | 01/20/2021
Rheem Sales Company, Inc. | Sure | S96TA1002521MSA | LPG | Induced Draft | True | False | 1 | False | Up |  | None | Condensing | Two-Stage Modulating |  | 1 | Premium |  | 98000 | 95000 |  |  | 95000 | 491 | 96 | [9 empty] | Federally-Regulated Consumer Product | 11/25/2020 | 9950857 | 01/20/2021
Rheem Sales Company, Inc. | Sure | S92TA0601317MSA | LPG | Induced Draft | True | False | 1 | False | Horizontal |  | None | Condensing | Single-Stage |  | 0.5 | Premium |  | 56000 | 54000 |  |  | 49000 | 333 | 92 | [9 empty] | Federally-Regulated Consumer Product | 11/25/2020 | 9958603 | 01/20/2021
Rheem Sales Company, Inc. | Sure | S92TA1151524MSA | LPG | Induced Draft | True | False | 1 | False | Down |  | None | Condensing | Single-Stage |  | 1 | Premium |  | 112000 | 108000 |  |  | 98000 | 602 | 92 | [9 empty] | Federally-Regulated Consumer Product | 11/25/2020 | 9958619 | 01/20/2021
Rheem Sales Company, Inc. | Sure | S95TC1001521MSA | Natural Gas | Induced Draft | True | False | 1 | False | Up |  | None | Condensing | Single-Stage |  | 1 | Premium |  | 98000 | 95000 |  |  | 98000 | 865 | 95 | [9 empty] | Federally-Regulated Consumer Product | 11/25/2020 | 8934623 | 01/20/2021
Rheem Sales Company, Inc. | Sure | S96TA0602317MSA | Natural Gas | Induced Draft | True | False | 1 | False | Up |  | None | Condensing | Two-Stage Modulating |  | 0.5 | Premium |  | 56000 | 55000 |  |  | 46000 | 391 | 96 | [9 empty] | Federally-Regulated Consumer Product | 11/25/2020 | 9950845 | 01/20/2021
Rheem Sales Company, Inc. | Sure | S95TC0851521MSA | LPG | Induced Draft | True | False | 1 | False | Up |  | None | Condensing | Single-Stage |  | 1 | Premium |  | 84000 | 82000 |  |  | 80000 | 798 | 95 | [9 empty] | Federally-Regulated Consumer Product | 11/25/2020 | 8934619 | 01/20/2021
Rheem Sales Company, Inc. | Sure | S96TA0602317MSA | LPG | Induced Draft | True | False | 1 | False | Up |  | None | Condensing | Two-Stage Modulating |  | 0.5 | Premium |  | 56000 | 55000 |  |  | 46000 | 391 | 96 | [9 empty] | Federally-Regulated Consumer Product | 11/25/2020 | 9950845 | 01/20/2021
Rheem Sales Company, Inc. | Sure | S97VA085M521KSA | Natural Gas | Induced Draft | True | False | 1 | False | Down |  | None | Condensing | Step Modulating |  | 0.75 | Premium |  | 84000 | 83000 |  |  | 78000 | 445 | 97 | [9 empty] | Federally-Regulated Consumer Product | 11/25/2020 | 202356688 | 01/20/2021
Rheem Sales Company, Inc. | Sure | S92TA0401317MSA | Natural Gas | Induced Draft | True | False | 1 | False | Up |  | None | Condensing | Single-Stage |  | 0.5 | Premium |  | 42000 | 41000 |  |  | 32000 | 289 | 92 | [9 empty] | Federally-Regulated Consumer Product | 11/25/2020 | 9958599 | 01/20/2021
Rheem Sales Company, Inc. | Sure | S92TA1001521MSA | Natural Gas | Induced Draft | True | False | 1 | False | Up |  | None | Condensing | Single-Stage |  | 1 | Premium |  | 98000 | 90000 |  |  | 98000 | 865 | 92 | [9 empty] | Federally-Regulated Consumer Product | 11/25/2020 | 9958615 | 01/20/2021
Rheem Sales Company, Inc. | Sure | S96TA0702317MSA | Natural Gas | Induced Draft | True | False | 1 | False | Down |  | None | Condensing | Two-Stage Modulating |  | 0.5 | Premium |  | 70000 | 68000 |  |  | 63000 | 315 | 96 | [9 empty] | Federally-Regulated Consumer Product | 11/25/2020 | 9950849 | 01/20/2021
Rheem Sales Company, Inc. | Sure | S96TA0702317MSA | LPG | Induced Draft | True | False | 1 | False | Up |  | None | Condensing | Two-Stage Modulating |  | 0.5 | Premium |  | 70000 | 68000 |  |  | 63000 | 315 | 96 | [9 empty] | Federally-Regulated Consumer Product | 11/25/2020 | 9950849 | 01/20/2021
Rheem Sales Company, Inc. | Sure | S96TA0852521MSA | LPG | Induced Draft | True | False | 1 | False | Horizontal |  | None | Condensing | Two-Stage Modulating |  | 1 | Premium |  | 84000 | 82000 |  |  | 77000 | 577 | 96 | [9 empty] | Federally-Regulated Consumer Product | 11/25/2020 | 9950853 | 01/20/2021
Rheem Sales Company, Inc. | Sure | S95TC1151524MSA | LPG | Induced Draft | True | False | 1 | False | Up |  | None | Condensing | Single-Stage |  | 1 | Premium |  | 112000 | 108000 |  |  | 98000 | 602 | 95 | [9 empty] | Federally-Regulated Consumer Product | 11/25/2020 | 8934627 | 01/20/2021
Rheem Sales Company, Inc. | Sure | S96TA1002521MSA | LPG | Induced Draft | True | False | 1 | False | Down |  | None | Condensing | Two-Stage Modulating |  | 1 | Premium |  | 98000 | 95000 |  |  | 95000 | 491 | 96 | [9 empty] | Federally-Regulated Consumer Product | 11/25/2020 | 9950857 | 01/20/2021
Rheem Sales Company, Inc. | Sure | S96TA1152524MSA | Natural Gas | Induced Draft | True | False | 1 | False | Down |  | None | Condensing | Two-Stage Modulating |  | 1 | Premium |  | 112000 | 109000 |  |  | 95000 | 569 | 96 | [9 empty] | Federally-Regulated Consumer Product | 11/25/2020 | 9950861 | 01/20/2021
Rheem Sales Company, Inc. | Sure | S98VB115M524USA | LPG | Induced Draft | True | False | 1 | False | Up |  | None | Condensing | Step Modulating |  | 0.75 | Premium |  | 112000 | 110000 |  |  | 93000 | 559 | 98.6 | [9 empty] | Federally-Regulated Consumer Product | 11/25/2020 | 202356697 | 01/20/2021
Rheem Sales Company, Inc. | Sure | S97VA085M521KSA | LPG | Induced Draft | True | False | 1 | False | Down |  | None | Condensing | Step Modulating |  | 0.75 | Premium |  | 84000 | 83000 |  |  | 78000 | 445 | 97 | [9 empty] | Federally-Regulated Consumer Product | 11/25/2020 | 202356688 | 01/20/2021
Rheem Sales Company, Inc. | Sure | S96TA1002521MSA | Natural Gas | Induced Draft | True | False | 1 | False | Down |  | None | Condensing | Two-Stage Modulating |  | 1 | Premium |  | 98000 | 95000 |  |  | 95000 | 491 | 96 | [9 empty] | Federally-Regulated Consumer Product | 11/25/2020 | 9950857 | 01/20/2021
Rheem Sales Company, Inc. | Sure | S95TC1001521MSA | LPG | Induced Draft | True | False | 1 | False | Up |  | None | Condensing | Single-Stage |  | 1 | Premium |  | 98000 | 95000 |  |  | 98000 | 865 | 95 | [9 empty] | Federally-Regulated Consumer Product | 11/25/2020 | 8934623 | 01/20/2021
Rheem Sales Company, Inc. | Sure | S96TA1152524MSA | LPG | Induced Draft | True | False | 1 | False | Up |  | None | Condensing | Two-Stage Modulating |  | 1 | Premium |  | 112000 | 109000 |  |  | 95000 | 569 | 96 | [9 empty] | Federally-Regulated Consumer Product | 11/25/2020 | 9950861 | 01/20/2021
Rheem Sales Company, Inc. | Sure | S97VA085M521KSA | LPG | Induced Draft | True | False | 1 | False | Horizontal |  | None | Condensing | Step Modulating |  | 0.75 | Premium |  | 84000 | 83000 |  |  | 78000 | 445 | 97 | [9 empty] | Federally-Regulated Consumer Product | 11/25/2020 | 202356688 | 01/20/2021
Rheem Sales Company, Inc. | Sure | S96TA0852521MSA | Natural Gas | Induced Draft | True | False | 1 | False | Horizontal |  | None | Condensing | Two-Stage Modulating |  | 1 | Premium |  | 84000 | 82000 |  |  | 77000 | 577 | 96 | [9 empty] | Federally-Regulated Consumer Product | 11/25/2020 | 9950853 | 01/20/2021
Rheem Sales Company, Inc. | Sure | S92TA1151524MSA | LPG | Induced Draft | True | False | 1 | False | Horizontal |  | None | Condensing | Single-Stage |  | 1 | Premium |  | 112000 | 108000 |  |  | 98000 | 602 | 92 | [9 empty] | Federally-Regulated Consumer Product | 11/25/2020 | 9958619 | 01/20/2021
Rheem Sales Company, Inc. | Sure | S97VA070M317KSA | LPG | Induced Draft | True | False | 1 | False | Horizontal |  | None | Condensing | Step Modulating |  | 0.5 | Premium |  | 70000 | 69000 |  |  | 62000 | 411 | 97 | [9 empty] | Federally-Regulated Consumer Product | 11/25/2020 | 202356691 | 01/20/2021
Rheem Sales Company, Inc. | Sure | S96TA0402317MSA | Natural Gas | Induced Draft | True | False | 1 | False | Down |  | None | Condensing | Two-Stage Modulating |  | 0.5 | Premium |  | 42000 | 41000 |  |  | 30000 | 230 | 96 | [9 empty] | Federally-Regulated Consumer Product | 11/25/2020 | 9950841 | 01/20/2021
Rheem Sales Company, Inc. | Sure | S96TA1002521MSA | LPG | Induced Draft | True | False | 1 | False | Horizontal |  | None | Condensing | Two-Stage Modulating |  | 1 | Premium |  | 98000 | 95000 |  |  | 95000 | 491 | 96 | [9 empty] | Federally-Regulated Consumer Product | 11/25/2020 | 9950857 | 01/20/2021
Rheem Sales Company, Inc. | Sure | S92TA0851521MSA | Natural Gas | Induced Draft | True | False | 1 | False | Down |  | None | Condensing | Single-Stage |  | 1 | Premium |  | 84000 | 77000 |  |  | 80000 | 798 | 92 | [9 empty] | Federally-Regulated Consumer Product | 11/25/2020 | 9958611 | 01/20/2021
Rheem Sales Company, Inc. | Sure | S95TC1001521MSA | LPG | Induced Draft | True | False | 1 | False | Down |  | None | Condensing | Single-Stage |  | 1 | Premium |  | 98000 | 95000 |  |  | 98000 | 865 | 95 | [9 empty] | Federally-Regulated Consumer Product | 11/25/2020 | 8934623 | 01/20/2021
Rheem Sales Company, Inc. | Sure | S92TA0601317MSA | Natural Gas | Induced Draft | True | False | 1 | False | Down |  | None | Condensing | Single-Stage |  | 0.5 | Premium |  | 56000 | 54000 |  |  | 49000 | 333 | 92 | [9 empty] | Federally-Regulated Consumer Product | 11/25/2020 | 9958603 | 01/20/2021
Rheem Sales Company, Inc. | Sure | S92TA0401317MSA | Natural Gas | Induced Draft | True | False | 1 | False | Down |  | None | Condensing | Single-Stage |  | 0.5 | Premium |  | 42000 | 41000 |  |  | 32000 | 289 | 92 | [9 empty] | Federally-Regulated Consumer Product | 11/25/2020 | 9958599 | 01/20/2021
Rheem Sales Company, Inc. | Sure | S95TC1151524MSA | LPG | Induced Draft | True | False | 1 | False | Down |  | None | Condensing | Single-Stage |  | 1 | Premium |  | 112000 | 108000 |  |  | 98000 | 602 | 95 | [9 empty] | Federally-Regulated Consumer Product | 11/25/2020 | 8934627 | 01/20/2021
Rheem Sales Company, Inc. | Sure | S96TA0602317MSA | LPG | Induced Draft | True | False | 1 | False | Down |  | None | Condensing | Two-Stage Modulating |  | 0.5 | Premium |  | 56000 | 55000 |  |  | 46000 | 391 | 96 | [9 empty] | Federally-Regulated Consumer Product | 11/25/2020 | 9950845 | 01/20/2021
Rheem Sales Company, Inc. | Sure | S95TC1001521MSA | Natural Gas | Induced Draft | True | False | 1 | False | Horizontal |  | None | Condensing | Single-Stage |  | 1 | Premium |  | 98000 | 95000 |  |  | 98000 | 865 | 95 | [9 empty] | Federally-Regulated Consumer Product | 11/25/2020 | 8934623 | 01/20/2021
Rheem Sales Company, Inc. | Sure | S96TA0702317MSA | Natural Gas | Induced Draft | True | False | 1 | False | Horizontal |  | None | Condensing | Two-Stage Modulating |  | 0.5 | Premium |  | 70000 | 68000 |  |  | 63000 | 315 | 96 | [9 empty] | Federally-Regulated Consumer Product | 11/25/2020 | 9950849 | 01/20/2021
Rheem Sales Company, Inc. | Sure | S92TA0401317MSA | LPG | Induced Draft | True | False | 1 | False | Up |  | None | Condensing | Single-Stage |  | 0.5 | Premium |  | 42000 | 41000 |  |  | 32000 | 289 | 92 | [9 empty] | Federally-Regulated Consumer Product | 11/25/2020 | 9958599 | 01/20/2021
Rheem Sales Company, Inc. | Sure | S97VA085M521KSA | Natural Gas | Induced Draft | True | False | 1 | False | Horizontal |  | None | Condensing | Step Modulating |  | 0.75 | Premium |  | 84000 | 83000 |  |  | 78000 | 445 | 97 | [9 empty] | Federally-Regulated Consumer Product | 11/25/2020 | 202356688 | 01/20/2021
Rheem Sales Company, Inc. | Sure | S96TA0602317MSA | LPG | Induced Draft | True | False | 1 | False | Horizontal |  | None | Condensing | Two-Stage Modulating |  | 0.5 | Premium |  | 56000 | 55000 |  |  | 46000 | 391 | 96 | [9 empty] | Federally-Regulated Consumer Product | 11/25/2020 | 9950845 | 01/20/2021
Rheem Sales Company, Inc. | Sure | S95TC1151524MSA | LPG | Induced Draft | True | False | 1 | False | Horizontal |  | None | Condensing | Single-Stage |  | 1 | Premium |  | 112000 | 108000 |  |  | 98000 | 602 | 95 | [9 empty] | Federally-Regulated Consumer Product | 11/25/2020 | 8934627 | 01/20/2021
Rheem Sales Company, Inc. | Sure | S97VA070M317KSA | Natural Gas | Induced Draft | True | False | 1 | False | Horizontal |  | None | Condensing | Step Modulating |  | 0.5 | Premium |  | 70000 | 69000 |  |  | 62000 | 411 | 97 | [9 empty] | Federally-Regulated Consumer Product | 11/25/2020 | 202356691 | 01/20/2021
Rheem Sales Company, Inc. | Sure | S92TA1151524MSA | Natural Gas | Induced Draft | True | False | 1 | False | Down |  | None | Condensing | Single-Stage |  | 1 | Premium |  | 112000 | 108000 |  |  | 98000 | 602 | 92 | [9 empty] | Federally-Regulated Consumer Product | 11/25/2020 | 9958619 | 01/20/2021
Rheem Sales Company, Inc. | Sure | S92TA0701317MSA | Natural Gas | Induced Draft | True | False | 1 | False | Down |  | None | Condensing | Single-Stage |  | 0.5 | Premium |  | 70000 | 68000 |  |  | 65000 | 510 | 92 | [9 empty] | Federally-Regulated Consumer Product | 11/25/2020 | 9958607 | 01/20/2021
Rheem Sales Company, Inc. | Sure | S96TA0702317MSA | LPG | Induced Draft | True | False | 1 | False | Down |  | None | Condensing | Two-Stage Modulating |  | 0.5 | Premium |  | 70000 | 68000 |  |  | 63000 | 315 | 96 | [9 empty] | Federally-Regulated Consumer Product | 11/25/2020 | 9950849 | 01/20/2021
Rheem Sales Company, Inc. | Sure | S92TA0851521MSA | LPG | Induced Draft | True | False | 1 | False | Up |  | None | Condensing | Single-Stage |  | 1 | Premium |  | 84000 | 77000 |  |  | 80000 | 798 | 92 | [9 empty] | Federally-Regulated Consumer Product | 11/25/2020 | 9958611 | 01/20/2021
Rheem Sales Company, Inc. | Sure | S96TA0602317MSA | Natural Gas | Induced Draft | True | False | 1 | False | Down |  | None | Condensing | Two-Stage Modulating |  | 0.5 | Premium |  | 56000 | 55000 |  |  | 46000 | 391 | 96 | [9 empty] | Federally-Regulated Consumer Product | 11/25/2020 | 9950845 | 01/20/2021
Rheem Sales Company, Inc. | Sure | S92TA1001521MSA | LPG | Induced Draft | True | False | 1 | False | Up |  | None | Condensing | Single-Stage |  | 1 | Premium |  | 98000 | 90000 |  |  | 98000 | 865 | 92 | [9 empty] | Federally-Regulated Consumer Product | 11/25/2020 | 9958615 | 01/20/2021
Rheem Sales Company, Inc. | Sure | S96TA0702317MSA | Natural Gas | Induced Draft | True | False | 1 | False | Up |  | None | Condensing | Two-Stage Modulating |  | 0.5 | Premium |  | 70000 | 68000 |  |  | 63000 | 315 | 96 | [9 empty] | Federally-Regulated Consumer Product | 11/25/2020 | 9950849 | 01/20/2021
Rheem Sales Company, Inc. | Sure | S92TA1151524MSA | Natural Gas | Induced Draft | True | False | 1 | False | Up |  | None | Condensing | Single-Stage |  | 1 | Premium |  | 112000 | 108000 |  |  | 98000 | 602 | 92 | [9 empty] | Federally-Regulated Consumer Product | 11/25/2020 | 9958619 | 01/20/2021
Rheem Sales Company, Inc. | Sure | S96TA0402317MSA | LPG | Induced Draft | True | False | 1 | False | Down |  | None | Condensing | Two-Stage Modulating |  | 0.5 | Premium |  | 42000 | 41000 |  |  | 30000 | 230 | 96 | [9 empty] | Federally-Regulated Consumer Product | 11/25/2020 | 9950841 | 01/20/2021
Rheem Sales Company, Inc. | Sure | S96TA0402317MSA | Natural Gas | Induced Draft | True | False | 1 | False | Up |  | None | Condensing | Two-Stage Modulating |  | 0.5 | Premium |  | 42000 | 41000 |  |  | 30000 | 230 | 96 | [9 empty] | Federally-Regulated Consumer Product | 11/25/2020 | 9950841 | 01/20/2021
Rheem Sales Company, Inc. | Sure | S92TA0701317MSA | LPG | Induced Draft | True | False | 1 | False | Horizontal |  | None | Condensing | Single-Stage |  | 0.5 | Premium |  | 70000 | 68000 |  |  | 65000 | 510 | 92 | [9 empty] | Federally-Regulated Consumer Product | 11/25/2020 | 9958607 | 01/20/2021
Rheem Sales Company, Inc. | Sure | S96TA1152524MSA | LPG | Induced Draft | True | False | 1 | False | Down |  | None | Condensing | Two-Stage Modulating |  | 1 | Premium |  | 112000 | 109000 |  |  | 95000 | 569 | 96 | [9 empty] | Federally-Regulated Consumer Product | 11/25/2020 | 9950861 | 01/20/2021
Rheem Sales Company, Inc. | Sure | S92TA0601317MSA | Natural Gas | Induced Draft | True | False | 1 | False | Up |  | None | Condensing | Single-Stage |  | 0.5 | Premium |  | 56000 | 54000 |  |  | 49000 | 333 | 92 | [9 empty] | Federally-Regulated Consumer Product | 11/25/2020 | 9958603 | 01/20/2021
Rheem Sales Company, Inc. | Sure | S97VA115M524KSA | LPG | Induced Draft | True | False | 1 | False | Down |  | None | Condensing | Step Modulating |  | 0.75 | Premium |  | 112000 | 110000 |  |  | 94000 | 542 | 97 | [9 empty] | Federally-Regulated Consumer Product | 11/25/2020 | 202356692 | 01/20/2021
Rheem Sales Company, Inc. | Sure | S96TA0402317MSA | LPG | Induced Draft | True | False | 1 | False | Horizontal |  | None | Condensing | Two-Stage Modulating |  | 0.5 | Premium |  | 42000 | 41000 |  |  | 30000 | 230 | 96 | [9 empty] | Federally-Regulated Consumer Product | 11/25/2020 | 9950841 | 01/20/2021
Rheem Sales Company, Inc. | Sure | S92TA0401317MSA | Natural Gas | Induced Draft | True | False | 1 | False | Horizontal |  | None | Condensing | Single-Stage |  | 0.5 | Premium |  | 42000 | 41000 |  |  | 32000 | 289 | 92 | [9 empty] | Federally-Regulated Consumer Product | 11/25/2020 | 9958599 | 01/20/2021
Rheem Sales Company, Inc. | Sure | S92TA0401317MSA | LPG | Induced Draft | True | False | 1 | False | Down |  | None | Condensing | Single-Stage |  | 0.5 | Premium |  | 42000 | 41000 |  |  | 32000 | 289 | 92 | [9 empty] | Federally-Regulated Consumer Product | 11/25/2020 | 9958599 | 01/20/2021
Rheem Sales Company, Inc. | Sure | S96TA0852521MSA | LPG | Induced Draft | True | False | 1 | False | Up |  | None | Condensing | Two-Stage Modulating |  | 1 | Premium |  | 84000 | 82000 |  |  | 77000 | 577 | 96 | [9 empty] | Federally-Regulated Consumer Product | 11/25/2020 | 9950853 | 01/20/2021
Rheem Sales Company, Inc. | Sure | S92TA0701317MSA | LPG | Induced Draft | True | False | 1 | False | Up |  | None | Condensing | Single-Stage |  | 0.5 | Premium |  | 70000 | 68000 |  |  | 65000 | 510 | 92 | [9 empty] | Federally-Regulated Consumer Product | 11/25/2020 | 9958607 | 01/20/2021
Rheem Sales Company, Inc. | Sure | S92TA0701317MSA | Natural Gas | Induced Draft | True | False | 1 | False | Horizontal |  | None | Condensing | Single-Stage |  | 0.5 | Premium |  | 70000 | 68000 |  |  | 65000 | 510 | 92 | [9 empty] | Federally-Regulated Consumer Product | 11/25/2020 | 9958607 | 01/20/2021
Rheem Sales Company, Inc. | Sure | S92TA0701317MSA | LPG | Induced Draft | True | False | 1 | False | Down |  | None | Condensing | Single-Stage |  | 0.5 | Premium |  | 70000 | 68000 |  |  | 65000 | 510 | 92 | [9 empty] | Federally-Regulated Consumer Product | 11/25/2020 | 9958607 | 01/20/2021
Rheem Sales Company, Inc. | Sure | S92TA0601317MSA | Natural Gas | Induced Draft | True | False | 1 | False | Horizontal |  | None | Condensing | Single-Stage |  | 0.5 | Premium |  | 56000 | 54000 |  |  | 49000 | 333 | 92 | [9 empty] | Federally-Regulated Consumer Product | 11/25/2020 | 9958603 | 01/20/2021
Rheem Sales Company, Inc. | Sure | S98VB115M524USA | Natural Gas | Induced Draft | True | False | 1 | False | Up |  | None | Condensing | Step Modulating |  | 0.75 | Premium |  | 112000 | 110000 |  |  | 93000 | 559 | 98.6 | [9 empty] | Federally-Regulated Consumer Product | 11/25/2020 | 202356697 | 01/20/2021
Rheem Sales Company, Inc. | Sure | S92TA1151524MSA | Natural Gas | Induced Draft | True | False | 1 | False | Horizontal |  | None | Condensing | Single-Stage |  | 1 | Premium |  | 112000 | 108000 |  |  | 98000 | 602 | 92 | [9 empty] | Federally-Regulated Consumer Product | 11/25/2020 | 9958619 | 01/20/2021
Rheem Sales Company, Inc. | Sure | S92TA0851521MSA | Natural Gas | Induced Draft | True | False | 1 | False | Horizontal |  | None | Condensing | Single-Stage |  | 1 | Premium |  | 84000 | 77000 |  |  | 80000 | 798 | 92 | [9 empty] | Federally-Regulated Consumer Product | 11/25/2020 | 9958611 | 01/20/2021
Rheem Sales Company, Inc. | Sure | S95TC1151524MSA | Natural Gas | Induced Draft | True | False | 1 | False | Up |  | None | Condensing | Single-Stage |  | 1 | Premium |  | 112000 | 108000 |  |  | 98000 | 602 | 95 | [9 empty] | Federally-Regulated Consumer Product | 11/25/2020 | 8934627 | 01/20/2021
Rheem Sales Company, Inc. | Sure | S96TA0852521MSA | Natural Gas | Induced Draft | True | False | 1 | False | Up |  | None | Condensing | Two-Stage Modulating |  | 1 | Premium |  | 84000 | 82000 |  |  | 77000 | 577 | 96 | [9 empty] | Federally-Regulated Consumer Product | 11/25/2020 | 9950853 | 01/20/2021
Rheem Sales Company, Inc. | Sure | S96TA0702317MSA | LPG | Induced Draft | True | False | 1 | False | Horizontal |  | None | Condensing | Two-Stage Modulating |  | 0.5 | Premium |  | 70000 | 68000 |  |  | 63000 | 315 | 96 | [9 empty] | Federally-Regulated Consumer Product | 11/25/2020 | 9950849 | 01/20/2021
Rheem Sales Company, Inc. | Sure | S97VA070M317KSA | Natural Gas | Induced Draft | True | False | 1 | False | Down |  | None | Condensing | Step Modulating |  | 0.5 | Premium |  | 70000 | 69000 |  |  | 62000 | 411 | 97 | [9 empty] | Federally-Regulated Consumer Product | 11/25/2020 | 202356691 | 01/20/2021
Rheem Sales Company, Inc. | Sure | S96TA1152524MSA | LPG | Induced Draft | True | False | 1 | False | Horizontal |  | None | Condensing | Two-Stage Modulating |  | 1 | Premium |  | 112000 | 109000 |  |  | 95000 | 569 | 96 | [9 empty] | Federally-Regulated Consumer Product | 11/25/2020 | 9950861 | 01/20/2021
Rheem Sales Company, Inc. | Sure | S92TA0851521MSA | LPG | Induced Draft | True | False | 1 | False | Horizontal |  | None | Condensing | Single-Stage |  | 1 | Premium |  | 84000 | 77000 |  |  | 80000 | 798 | 92 | [9 empty] | Federally-Regulated Consumer Product | 11/25/2020 | 9958611 | 01/20/2021
Rheem Sales Company, Inc. | Sure | S96TA0852521MSA | LPG | Induced Draft | True | False | 1 | False | Down |  | None | Condensing | Two-Stage Modulating |  | 1 | Premium |  | 84000 | 82000 |  |  | 77000 | 577 | 96 | [9 empty] | Federally-Regulated Consumer Product | 11/25/2020 | 9950853 | 01/20/2021
Rheem Sales Company, Inc. | Sure | S96TA0402317MSA | LPG | Induced Draft | True | False | 1 | False | Up |  | None | Condensing | Two-Stage Modulating |  | 0.5 | Premium |  | 42000 | 41000 |  |  | 30000 | 230 | 96 | [9 empty] | Federally-Regulated Consumer Product | 11/25/2020 | 9950841 | 01/20/2021
Rheem Sales Company, Inc. | Sure | S95TC1001521MSA | Natural Gas | Induced Draft | True | False | 1 | False | Down |  | None | Condensing | Single-Stage |  | 1 | Premium |  | 98000 | 95000 |  |  | 98000 | 865 | 95 | [9 empty] | Federally-Regulated Consumer Product | 11/25/2020 | 8934623 | 01/20/2021
Rheem Sales Company, Inc. | Mainline | ML96VA0402317MSA | Natural Gas | Induced Draft | True | False | 1 | False | Up |  | None | Condensing | Two-Stage Modulating |  | 0.5 | Premium |  | 42000 | 41000 |  |  | 31000 | 251 | 96 | [9 empty] | Federally-Regulated Consumer Product | 11/25/2020 | 10378078 | 01/20/2021
Rheem Sales Company, Inc. | Mainline | ML96VA1152524MSA | Natural Gas | Induced Draft | True | False | 1 | False | Up |  | None | Condensing | Two-Stage Modulating |  | 0.75 | Premium |  | 112000 | 109000 |  |  | 95000 | 552 | 96 | [9 empty] | Federally-Regulated Consumer Product | 11/25/2020 | 10378079 | 01/20/2021
Rheem Sales Company, Inc. | Mainline | MP801TA075417MSA | LPG | Induced Draft | True | False | 1 | False | Up |  | None | Non-Condensing | Single-Stage |  | 0.5 | Premium |  | 75000 | 61000 |  |  | 75000 | 615 | 80 | [9 empty] | Federally-Regulated Consumer Product | 11/25/2020 | 205348204 | 01/20/2021
Rheem Sales Company, Inc. | Mainline | MP801TA075417MSA | Natural Gas | Induced Draft | True | False | 1 | False | Horizontal |  | None | Non-Condensing | Single-Stage |  | 0.5 | Premium |  | 75000 | 61000 |  |  | 75000 | 615 | 80 | [9 empty] | Federally-Regulated Consumer Product | 11/25/2020 | 205348204 | 01/20/2021
Rheem Sales Company, Inc. | Mainline | MP801TA125524MXA | Natural Gas | Induced Draft | True | False | 1 | False | Up |  | None | Non-Condensing | Single-Stage |  | 0.75 | Premium |  | 125000 | 101000 |  |  | 115000 | 753 | 80 | [9 empty] | Federally-Regulated Consumer Product | 11/25/2020 | 205348217 | 01/20/2021
Rheem Sales Company, Inc. | Mainline | MP801TA075417MSA | LPG | Induced Draft | True | False | 1 | False | Horizontal |  | None | Non-Condensing | Single-Stage |  | 0.5 | Premium |  | 75000 | 61000 |  |  | 75000 | 615 | 80 | [9 empty] | Federally-Regulated Consumer Product | 11/25/2020 | 205348204 | 01/20/2021
Rheem Sales Company, Inc. | Mainline | ML96VA0402317MSA | LPG | Induced Draft | True | False | 1 | False | Up |  | None | Condensing | Two-Stage Modulating |  | 0.5 | Premium |  | 42000 | 41000 |  |  | 31000 | 251 | 96 | [9 empty] | Federally-Regulated Consumer Product | 11/25/2020 | 10378078 | 01/20/2021
Rheem Sales Company, Inc. | Mainline | ML96VA1152524MSA | LPG | Induced Draft | True | False | 1 | False | Up |  | None | Condensing | Two-Stage Modulating |  | 0.75 | Premium |  | 112000 | 109000 |  |  | 95000 | 552 | 96 | [9 empty] | Federally-Regulated Consumer Product | 11/25/2020 | 10378079 | 01/20/2021
Rheem Sales Company, Inc. | Mainline | ML96VA0402317MSA | LPG | Induced Draft | True | False | 1 | False | Down |  | None | Condensing | Two-Stage Modulating |  | 0.5 | Premium |  | 42000 | 41000 |  |  | 31000 | 251 | 96 | [9 empty] | Federally-Regulated Consumer Product | 11/25/2020 | 10378078 | 01/20/2021
Rheem Sales Company, Inc. | Mainline | ML96VA0402317MSA | LPG | Induced Draft | True | False | 1 | False | Horizontal |  | None | Condensing | Two-Stage Modulating |  | 0.5 | Premium |  | 42000 | 41000 |  |  | 31000 | 251 | 96 | [9 empty] | Federally-Regulated Consumer Product | 11/25/2020 | 10378078 | 01/20/2021
Rheem Sales Company, Inc. | Mainline | MP801TA075417MSA | Natural Gas | Induced Draft | True | False | 1 | False | Up |  | None | Non-Condensing | Single-Stage |  | 0.5 | Premium |  | 75000 | 61000 |  |  | 75000 | 615 | 80 | [9 empty] | Federally-Regulated Consumer Product | 11/25/2020 | 205348204 | 01/20/2021
Rheem Sales Company, Inc. | Mainline | MP801TA125524MXA | LPG | Induced Draft | True | False | 1 | False | Horizontal |  | None | Non-Condensing | Single-Stage |  | 0.75 | Premium |  | 125000 | 101000 |  |  | 115000 | 753 | 80 | [9 empty] | Federally-Regulated Consumer Product | 11/25/2020 | 205348217 | 01/20/2021
Rheem Sales Company, Inc. | Mainline | ML96VA1152524MSA | LPG | Induced Draft | True | False | 1 | False | Horizontal |  | None | Condensing | Two-Stage Modulating |  | 0.75 | Premium |  | 112000 | 109000 |  |  | 95000 | 552 | 96 | [9 empty] | Federally-Regulated Consumer Product | 11/25/2020 | 10378079 | 01/20/2021
Rheem Sales Company, Inc. | Mainline | MP801TA125524MSA | LPG | Induced Draft | True | False | 1 | False | Horizontal |  | None | Non-Condensing | Single-Stage |  | 0.75 | Premium |  | 125000 | 101000 |  |  | 115000 | 753 | 80 | [9 empty] | Federally-Regulated Consumer Product | 11/25/2020 | 205348216 | 01/20/2021
Rheem Sales Company, Inc. | Mainline | ML96VA1152524MSA | Natural Gas | Induced Draft | True | False | 1 | False | Horizontal |  | None | Condensing | Two-Stage Modulating |  | 0.75 | Premium |  | 112000 | 109000 |  |  | 95000 | 552 | 96 | [9 empty] | Federally-Regulated Consumer Product | 11/25/2020 | 10378079 | 01/20/2021
Rheem Sales Company, Inc. | Mainline | ML96VA1152524MSA | Natural Gas | Induced Draft | True | False | 1 | False | Down |  | None | Condensing | Two-Stage Modulating |  | 0.75 | Premium |  | 112000 | 109000 |  |  | 95000 | 552 | 96 | [9 empty] | Federally-Regulated Consumer Product | 11/25/2020 | 10378079 | 01/20/2021
Rheem Sales Company, Inc. | Mainline | MP801TA125524MSA | LPG | Induced Draft | True | False | 1 | False | Up |  | None | Non-Condensing | Single-Stage |  | 0.75 | Premium |  | 125000 | 101000 |  |  | 115000 | 753 | 80 | [9 empty] | Federally-Regulated Consumer Product | 11/25/2020 | 205348216 | 01/20/2021
Rheem Sales Company, Inc. | Mainline | MP801TA125524MXA | Natural Gas | Induced Draft | True | False | 1 | False | Horizontal |  | None | Non-Condensing | Single-Stage |  | 0.75 | Premium |  | 125000 | 101000 |  |  | 115000 | 753 | 80 | [9 empty] | Federally-Regulated Consumer Product | 11/25/2020 | 205348217 | 01/20/2021
Rheem Sales Company, Inc. | Mainline | MP801TA125524MSA | Natural Gas | Induced Draft | True | False | 1 | False | Up |  | None | Non-Condensing | Single-Stage |  | 0.75 | Premium |  | 125000 | 101000 |  |  | 115000 | 753 | 80 | [9 empty] | Federally-Regulated Consumer Product | 11/25/2020 | 205348216 | 01/20/2021
Rheem Sales Company, Inc. | Mainline | ML96VA0402317MSA | Natural Gas | Induced Draft | True | False | 1 | False | Down |  | None | Condensing | Two-Stage Modulating |  | 0.5 | Premium |  | 42000 | 41000 |  |  | 31000 | 251 | 96 | [9 empty] | Federally-Regulated Consumer Product | 11/25/2020 | 10378078 | 01/20/2021
Rheem Sales Company, Inc. | Mainline | MP801TA125524MSA | Natural Gas | Induced Draft | True | False | 1 | False | Horizontal |  | None | Non-Condensing | Single-Stage |  | 0.75 | Premium |  | 125000 | 101000 |  |  | 115000 | 753 | 80 | [9 empty] | Federally-Regulated Consumer Product | 11/25/2020 | 205348216 | 01/20/2021
Rheem Sales Company, Inc. | Mainline | ML96VA0402317MSA | Natural Gas | Induced Draft | True | False | 1 | False | Horizontal |  | None | Condensing | Two-Stage Modulating |  | 0.5 | Premium |  | 42000 | 41000 |  |  | 31000 | 251 | 96 | [9 empty] | Federally-Regulated Consumer Product | 11/25/2020 | 10378078 | 01/20/2021
Rheem Sales Company, Inc. | Mainline | MP801TA125524MXA | LPG | Induced Draft | True | False | 1 | False | Up |  | None | Non-Condensing | Single-Stage |  | 0.75 | Premium |  | 125000 | 101000 |  |  | 115000 | 753 | 80 | [9 empty] | Federally-Regulated Consumer Product | 11/25/2020 | 205348217 | 01/20/2021
Rheem Sales Company, Inc. | Mainline | ML96VA1152524MSA | LPG | Induced Draft | True | False | 1 | False | Down |  | None | Condensing | Two-Stage Modulating |  | 0.75 | Premium |  | 112000 | 109000 |  |  | 95000 | 552 | 96 | [9 empty] | Federally-Regulated Consumer Product | 11/25/2020 | 10378079 | 01/20/2021
Rheem Sales Company, Inc. | Rheem | R802VA100521MXA | Natural Gas | Induced Draft | True | False | 1 | False | Up |  | None | Non-Condensing | Two-Stage Modulating |  | 0.75 | Premium |  | 100000 | 81000 |  |  | 95000 | 363 | 80 | [9 empty] | Federally-Regulated Consumer Product | 11/25/2020 | 201709837 | 01/20/2021
Rheem Sales Company, Inc. | Rheem | R95TC0401317MSA | Natural Gas | Induced Draft | True | False | 1 | False | Horizontal |  | None | Condensing | Single-Stage |  | 0.5 | Premium |  | 42000 | 41000 |  |  | 32000 | 289 | 95 | [9 empty] | Federally-Regulated Consumer Product | 11/25/2020 | 201711676 | 01/20/2021
Rheem Sales Company, Inc. | Rheem | R802VA100521MXA | LPG | Induced Draft | True | False | 1 | False | Up |  | None | Non-Condensing | Two-Stage Modulating |  | 0.75 | Premium |  | 100000 | 81000 |  |  | 95000 | 363 | 80 | [9 empty] | Federally-Regulated Consumer Product | 11/25/2020 | 201709837 | 01/20/2021
Rheem Sales Company, Inc. | Rheem | R801TA075421MSA | LPG | Induced Draft | True | False | 1 | False | Horizontal |  | None | Non-Condensing | Single-Stage |  | 0.75 | Premium |  | 75000 | 61000 |  |  | 75000 | 519 | 80 | [9 empty] | Federally-Regulated Consumer Product | 11/25/2020 | 201710101 | 01/20/2021
Rheem Sales Company, Inc. | Rheem | R801TA075421MXA | LPG | Induced Draft | True | False | 1 | False | Horizontal |  | None | Non-Condensing | Single-Stage |  | 0.75 | Premium |  | 75000 | 61000 |  |  | 75000 | 519 | 80 | [9 empty] | Federally-Regulated Consumer Product | 11/25/2020 | 201710103 | 01/20/2021
Rheem Sales Company, Inc. | Rheem | R95TC0701317MSA | Natural Gas | Induced Draft | True | False | 1 | False | Up |  | None | Condensing | Single-Stage |  | 0.5 | Premium |  | 70000 | 68000 |  |  | 65000 | 510 | 95 | [9 empty] | Federally-Regulated Consumer Product | 11/25/2020 | 201711680 | 01/20/2021
Rheem Sales Company, Inc. | Rheem | R95TC1151524MSA | LPG | Induced Draft | True | False | 1 | False | Down |  | None | Condensing | Single-Stage |  | 1 | Premium |  | 112000 | 108000 |  |  | 98000 | 602 | 95 | [9 empty] | Federally-Regulated Consumer Product | 11/25/2020 | 201711686 | 01/20/2021
Rheem Sales Company, Inc. | Rheem | R802VA075421MSA | Natural Gas | Induced Draft | True | False | 1 | False | Horizontal |  | None | Non-Condensing | Two-Stage Modulating |  | 0.75 | Premium |  | 75000 | 61000 |  |  | 75000 | 349 | 80 | [9 empty] | Federally-Regulated Consumer Product | 11/25/2020 | 201709831 | 01/20/2021
Rheem Sales Company, Inc. | Rheem | R801TA075521ZSB | Natural Gas | Induced Draft | True | False | 1 | False | Down |  | None | Non-Condensing | Single-Stage |  | 1 | Premium |  | 75000 | 60000 |  |  | 73000 | 1314 | 80 | [9 empty] | Federally-Regulated Consumer Product | 11/25/2020 | 201710105 | 01/20/2021
Rheem Sales Company, Inc. | Rheem | R95TC0701317MSA | LPG | Induced Draft | True | False | 1 | False | Up |  | None | Condensing | Single-Stage |  | 0.5 | Premium |  | 70000 | 68000 |  |  | 65000 | 510 | 95 | [9 empty] | Federally-Regulated Consumer Product | 11/25/2020 | 201711680 | 01/20/2021
Rheem Sales Company, Inc. | Rheem | R96TA0852521MSA | Natural Gas | Induced Draft | True | False | 1 | False | Horizontal |  | None | Condensing | Two-Stage Modulating |  | 1 | Premium |  | 84000 | 82000 |  |  | 77000 | 577 | 96 | [9 empty] | Federally-Regulated Consumer Product | 11/25/2020 | 201712923 | 01/20/2021
Rheem Sales Company, Inc. | Rheem | R95TC0401317MSA | LPG | Induced Draft | True | False | 1 | False | Down |  | None | Condensing | Single-Stage |  | 0.5 | Premium |  | 42000 | 41000 |  |  | 32000 | 289 | 95 | [9 empty] | Federally-Regulated Consumer Product | 11/25/2020 | 201711676 | 01/20/2021
Rheem Sales Company, Inc. | Rheem | R802VA125524MXA | LPG | Induced Draft | True | False | 1 | False | Up |  | None | Non-Condensing | Two-Stage Modulating |  | 0.75 | Premium |  | 125000 | 102000 |  |  | 115000 | 406 | 80 | [9 empty] | Federally-Regulated Consumer Product | 11/25/2020 | 201709841 | 01/20/2021
Rheem Sales Company, Inc. | Rheem | R96TA0852521MSA | LPG | Induced Draft | True | False | 1 | False | Horizontal |  | None | Condensing | Two-Stage Modulating |  | 1 | Premium |  | 84000 | 82000 |  |  | 77000 | 577 | 96 | [9 empty] | Federally-Regulated Consumer Product | 11/25/2020 | 201712923 | 01/20/2021
Rheem Sales Company, Inc. | Rheem | R802VA100521MSA | LPG | Induced Draft | True | False | 1 | False | Up |  | None | Non-Condensing | Two-Stage Modulating |  | 0.75 | Premium |  | 100000 | 81000 |  |  | 95000 | 363 | 80 | [9 empty] | Federally-Regulated Consumer Product | 11/25/2020 | 201709835 | 01/20/2021
Rheem Sales Company, Inc. | Rheem | R801TA075521ZSB | LPG | Induced Draft | True | False | 1 | False | Down |  | None | Non-Condensing | Single-Stage |  | 1 | Premium |  | 75000 | 60000 |  |  | 73000 | 1314 | 80 | [9 empty] | Federally-Regulated Consumer Product | 11/25/2020 | 201710105 | 01/20/2021
Rheem Sales Company, Inc. | Rheem | R95TC0851521MSA | Natural Gas | Induced Draft | True | False | 1 | False | Down |  | None | Condensing | Single-Stage |  | 1 | Premium |  | 84000 | 82000 |  |  | 80000 | 798 | 95 | [9 empty] | Federally-Regulated Consumer Product | 11/25/2020 | 201711682 | 01/20/2021
Rheem Sales Company, Inc. | Rheem | R801TA075521ZXB | LPG | Induced Draft | True | False | 1 | False | Down |  | None | Non-Condensing | Single-Stage |  | 1 | Premium |  | 75000 | 60000 |  |  | 73000 | 1314 | 80 | [9 empty] | Federally-Regulated Consumer Product | 11/25/2020 | 201710107 | 01/20/2021
Rheem Sales Company, Inc. | Rheem | R96TA0602317MSA | Natural Gas | Induced Draft | True | False | 1 | False | Horizontal |  | None | Condensing | Two-Stage Modulating |  | 0.5 | Premium |  | 56000 | 55000 |  |  | 46000 | 391 | 96 | [9 empty] | Federally-Regulated Consumer Product | 11/25/2020 | 201712919 | 01/20/2021
Rheem Sales Company, Inc. | Rheem | R802VA125524MSA | LPG | Induced Draft | True | False | 1 | False | Horizontal |  | None | Non-Condensing | Two-Stage Modulating |  | 0.75 | Premium |  | 125000 | 102000 |  |  | 115000 | 406 | 80 | [9 empty] | Federally-Regulated Consumer Product | 11/25/2020 | 201709839 | 01/20/2021
Rheem Sales Company, Inc. | Rheem | R801TA075421MXA | Natural Gas | Induced Draft | True | False | 1 | False | Horizontal |  | None | Non-Condensing | Single-Stage |  | 0.75 | Premium |  | 75000 | 61000 |  |  | 75000 | 519 | 80 | [9 empty] | Federally-Regulated Consumer Product | 11/25/2020 | 201710103 | 01/20/2021
Rheem Sales Company, Inc. | Rheem | R95TC1151524MSA | Natural Gas | Induced Draft | True | False | 1 | False | Horizontal |  | None | Condensing | Single-Stage |  | 1 | Premium |  | 112000 | 108000 |  |  | 98000 | 602 | 95 | [9 empty] | Federally-Regulated Consumer Product | 11/25/2020 | 201711686 | 01/20/2021
Rheem Sales Company, Inc. | Rheem | R95TC1151524MSA | LPG | Induced Draft | True | False | 1 | False | Up |  | None | Condensing | Single-Stage |  | 1 | Premium |  | 112000 | 108000 |  |  | 98000 | 602 | 95 | [9 empty] | Federally-Regulated Consumer Product | 11/25/2020 | 201711686 | 01/20/2021
Rheem Sales Company, Inc. | Rheem | R95TC0601317MSA | LPG | Induced Draft | True | False | 1 | False | Down |  | None | Condensing | Single-Stage |  | 0.5 | Premium |  | 56000 | 54000 |  |  | 49000 | 333 | 95 | [9 empty] | Federally-Regulated Consumer Product | 11/25/2020 | 201711678 | 01/20/2021
Rheem Sales Company, Inc. | Rheem | R96TA0602317MSA | LPG | Induced Draft | True | False | 1 | False | Down |  | None | Condensing | Two-Stage Modulating |  | 0.5 | Premium |  | 56000 | 55000 |  |  | 46000 | 391 | 96 | [9 empty] | Federally-Regulated Consumer Product | 11/25/2020 | 201712919 | 01/20/2021
Rheem Sales Company, Inc. | Rheem | R95TC0401317MSA | LPG | Induced Draft | True | False | 1 | False | Up |  | None | Condensing | Single-Stage |  | 0.5 | Premium |  | 42000 | 41000 |  |  | 32000 | 289 | 95 | [9 empty] | Federally-Regulated Consumer Product | 11/25/2020 | 201711676 | 01/20/2021
Rheem Sales Company, Inc. | Rheem | R96TA0602317MSA | Natural Gas | Induced Draft | True | False | 1 | False | Up |  | None | Condensing | Two-Stage Modulating |  | 0.5 | Premium |  | 56000 | 55000 |  |  | 46000 | 391 | 96 | [9 empty] | Federally-Regulated Consumer Product | 11/25/2020 | 201712919 | 01/20/2021
Rheem Sales Company, Inc. | Rheem | R96TA0602317MSA | LPG | Induced Draft | True | False | 1 | False | Up |  | None | Condensing | Two-Stage Modulating |  | 0.5 | Premium |  | 56000 | 55000 |  |  | 46000 | 391 | 96 | [9 empty] | Federally-Regulated Consumer Product | 11/25/2020 | 201712919 | 01/20/2021
Rheem Sales Company, Inc. | Rheem | R802VA075317MXA | LPG | Induced Draft | True | False | 1 | False | Up |  | None | Non-Condensing | Two-Stage Modulating |  | 0.5 | Premium |  | 75000 | 61000 |  |  | 73000 | 558 | 80 | [9 empty] | Federally-Regulated Consumer Product | 11/25/2020 | 201709829 | 01/20/2021
Rheem Sales Company, Inc. | Rheem | R801TA125524ZSB | LPG | Induced Draft | True | False | 1 | False | Down |  | None | Non-Condensing | Single-Stage |  | 1 | Premium |  | 125000 | 102000 |  |  | 112000 | 1515 | 80 | [9 empty] | Federally-Regulated Consumer Product | 11/25/2020 | 201710113 | 01/20/2021
Rheem Sales Company, Inc. | Rheem | R802VA075421MSA | Natural Gas | Induced Draft | True | False | 1 | False | Up |  | None | Non-Condensing | Two-Stage Modulating |  | 0.75 | Premium |  | 75000 | 61000 |  |  | 75000 | 349 | 80 | [9 empty] | Federally-Regulated Consumer Product | 11/25/2020 | 201709831 | 01/20/2021
Rheem Sales Company, Inc. | Rheem | R801TA075421MSA | Natural Gas | Induced Draft | True | False | 1 | False | Horizontal |  | None | Non-Condensing | Single-Stage |  | 0.75 | Premium |  | 75000 | 61000 |  |  | 75000 | 519 | 80 | [9 empty] | Federally-Regulated Consumer Product | 11/25/2020 | 201710101 | 01/20/2021
Rheem Sales Company, Inc. | Rheem | R95TC1001521MSA | Natural Gas | Induced Draft | True | False | 1 | False | Horizontal |  | None | Condensing | Single-Stage |  | 1 | Premium |  | 98000 | 95000 |  |  | 98000 | 865 | 95 | [9 empty] | Federally-Regulated Consumer Product | 11/25/2020 | 201711684 | 01/20/2021
Rheem Sales Company, Inc. | Rheem | R801TA075421MSA | LPG | Induced Draft | True | False | 1 | False | Up |  | None | Non-Condensing | Single-Stage |  | 0.75 | Premium |  | 75000 | 61000 |  |  | 75000 | 519 | 80 | [9 empty] | Federally-Regulated Consumer Product | 11/25/2020 | 201710101 | 01/20/2021
Rheem Sales Company, Inc. | Rheem | R802VA075421MSA | LPG | Induced Draft | True | False | 1 | False | Horizontal |  | None | Non-Condensing | Two-Stage Modulating |  | 0.75 | Premium |  | 75000 | 61000 |  |  | 75000 | 349 | 80 | [9 empty] | Federally-Regulated Consumer Product | 11/25/2020 | 201709831 | 01/20/2021
Rheem Sales Company, Inc. | Rheem | R95TC0401317MSA | LPG | Induced Draft | True | False | 1 | False | Horizontal |  | None | Condensing | Single-Stage |  | 0.5 | Premium |  | 42000 | 41000 |  |  | 32000 | 289 | 95 | [9 empty] | Federally-Regulated Consumer Product | 11/25/2020 | 201711676 | 01/20/2021
Rheem Sales Company, Inc. | Rheem | R802VA125524MXA | Natural Gas | Induced Draft | True | False | 1 | False | Up |  | None | Non-Condensing | Two-Stage Modulating |  | 0.75 | Premium |  | 125000 | 102000 |  |  | 115000 | 406 | 80 | [9 empty] | Federally-Regulated Consumer Product | 11/25/2020 | 201709841 | 01/20/2021
Rheem Sales Company, Inc. | Rheem | R801TA100521ZXB | Natural Gas | Induced Draft | True | False | 1 | False | Down |  | None | Non-Condensing | Single-Stage |  | 1 | Premium |  | 100000 | 80000 |  |  | 94000 | 1259 | 80 | [9 empty] | Federally-Regulated Consumer Product | 11/25/2020 | 201710111 | 01/20/2021
Rheem Sales Company, Inc. | Rheem | R95TC1151524MSA | Natural Gas | Induced Draft | True | False | 1 | False | Down |  | None | Condensing | Single-Stage |  | 1 | Premium |  | 112000 | 108000 |  |  | 98000 | 602 | 95 | [9 empty] | Federally-Regulated Consumer Product | 11/25/2020 | 201711686 | 01/20/2021
Rheem Sales Company, Inc. | Rheem | R802VA075421MXA | LPG | Induced Draft | True | False | 1 | False | Horizontal |  | None | Non-Condensing | Two-Stage Modulating |  | 0.75 | Premium |  | 75000 | 61000 |  |  | 75000 | 349 | 80 | [9 empty] | Federally-Regulated Consumer Product | 11/25/2020 | 201709833 | 01/20/2021
Rheem Sales Company, Inc. | Rheem | R802VA125524MSA | Natural Gas | Induced Draft | True | False | 1 | False | Up |  | None | Non-Condensing | Two-Stage Modulating |  | 0.75 | Premium |  | 125000 | 102000 |  |  | 115000 | 406 | 80 | [9 empty] | Federally-Regulated Consumer Product | 11/25/2020 | 201709839 | 01/20/2021
Rheem Sales Company, Inc. | Rheem | R95TC0851521MSA | LPG | Induced Draft | True | False | 1 | False | Down |  | None | Condensing | Single-Stage |  | 1 | Premium |  | 84000 | 82000 |  |  | 80000 | 798 | 95 | [9 empty] | Federally-Regulated Consumer Product | 11/25/2020 | 201711682 | 01/20/2021
Rheem Sales Company, Inc. | Rheem | R802VA075421MSA | LPG | Induced Draft | True | False | 1 | False | Up |  | None | Non-Condensing | Two-Stage Modulating |  | 0.75 | Premium |  | 75000 | 61000 |  |  | 75000 | 349 | 80 | [9 empty] | Federally-Regulated Consumer Product | 11/25/2020 | 201709831 | 01/20/2021
Rheem Sales Company, Inc. | Rheem | R95TC0601317MSA | Natural Gas | Induced Draft | True | False | 1 | False | Up |  | None | Condensing | Single-Stage |  | 0.5 | Premium |  | 56000 | 54000 |  |  | 49000 | 333 | 95 | [9 empty] | Federally-Regulated Consumer Product | 11/25/2020 | 201711678 | 01/20/2021
Rheem Sales Company, Inc. | Rheem | R96TA0602317MSA | Natural Gas | Induced Draft | True | False | 1 | False | Down |  | None | Condensing | Two-Stage Modulating |  | 0.5 | Premium |  | 56000 | 55000 |  |  | 46000 | 391 | 96 | [9 empty] | Federally-Regulated Consumer Product | 11/25/2020 | 201712919 | 01/20/2021
Rheem Sales Company, Inc. | Rheem | R95TC1151524MSA | Natural Gas | Induced Draft | True | False | 1 | False | Up |  | None | Condensing | Single-Stage |  | 1 | Premium |  | 112000 | 108000 |  |  | 98000 | 602 | 95 | [9 empty] | Federally-Regulated Consumer Product | 11/25/2020 | 201711686 | 01/20/2021
Rheem Sales Company, Inc. | Rheem | R95TC1151524MSA | LPG | Induced Draft | True | False | 1 | False | Horizontal |  | None | Condensing | Single-Stage |  | 1 | Premium |  | 112000 | 108000 |  |  | 98000 | 602 | 95 | [9 empty] | Federally-Regulated Consumer Product | 11/25/2020 | 201711686 | 01/20/2021
Rheem Sales Company, Inc. | Rheem | R801TA125524ZXB | Natural Gas | Induced Draft | True | False | 1 | False | Down |  | None | Non-Condensing | Single-Stage |  | 1 | Premium |  | 125000 | 102000 |  |  | 112000 | 1515 | 80 | [9 empty] | Federally-Regulated Consumer Product | 11/25/2020 | 201710115 | 01/20/2021
Rheem Sales Company, Inc. | Rheem | R801TA125524ZSB | Natural Gas | Induced Draft | True | False | 1 | False | Down |  | None | Non-Condensing | Single-Stage |  | 1 | Premium |  | 125000 | 102000 |  |  | 112000 | 1515 | 80 | [9 empty] | Federally-Regulated Consumer Product | 11/25/2020 | 201710113 | 01/20/2021
Rheem Sales Company, Inc. | Rheem | R801TA075421MSA | Natural Gas | Induced Draft | True | False | 1 | False | Up |  | None | Non-Condensing | Single-Stage |  | 0.75 | Premium |  | 75000 | 61000 |  |  | 75000 | 519 | 80 | [9 empty] | Federally-Regulated Consumer Product | 11/25/2020 | 201710101 | 01/20/2021
Rheem Sales Company, Inc. | Rheem | R95TC1001521MSA | LPG | Induced Draft | True | False | 1 | False | Down |  | None | Condensing | Single-Stage |  | 1 | Premium |  | 98000 | 95000 |  |  | 98000 | 865 | 95 | [9 empty] | Federally-Regulated Consumer Product | 11/25/2020 | 201711684 | 01/20/2021
Rheem Sales Company, Inc. | Rheem | R801TA100521ZXB | LPG | Induced Draft | True | False | 1 | False | Down |  | None | Non-Condensing | Single-Stage |  | 1 | Premium |  | 100000 | 80000 |  |  | 94000 | 1259 | 80 | [9 empty] | Federally-Regulated Consumer Product | 11/25/2020 | 201710111 | 01/20/2021
Rheem Sales Company, Inc. | Rheem | R802VA100521MSA | Natural Gas | Induced Draft | True | False | 1 | False | Horizontal |  | None | Non-Condensing | Two-Stage Modulating |  | 0.75 | Premium |  | 100000 | 81000 |  |  | 95000 | 363 | 80 | [9 empty] | Federally-Regulated Consumer Product | 11/25/2020 | 201709835 | 01/20/2021
Rheem Sales Company, Inc. | Rheem | R95TC0401317MSA | Natural Gas | Induced Draft | True | False | 1 | False | Down |  | None | Condensing | Single-Stage |  | 0.5 | Premium |  | 42000 | 41000 |  |  | 32000 | 289 | 95 | [9 empty] | Federally-Regulated Consumer Product | 11/25/2020 | 201711676 | 01/20/2021
Rheem Sales Company, Inc. | Rheem | R92TA1151524MSA | Natural Gas | Induced Draft | True | False | 1 | False | Down |  | None | Condensing | Single-Stage |  | 1 | Premium |  | 112000 | 103000 |  |  | 98000 | 602 | 92 | [9 empty] | Federally-Regulated Consumer Product | 11/25/2020 | 201712987 | 01/20/2021
Rheem Sales Company, Inc. | Rheem | R95TC0851521MSA | Natural Gas | Induced Draft | True | False | 1 | False | Up |  | None | Condensing | Single-Stage |  | 1 | Premium |  | 84000 | 82000 |  |  | 80000 | 798 | 95 | [9 empty] | Federally-Regulated Consumer Product | 11/25/2020 | 201711682 | 01/20/2021
Rheem Sales Company, Inc. | Rheem | R92TA1151524MSA | Natural Gas | Induced Draft | True | False | 1 | False | Horizontal |  | None | Condensing | Single-Stage |  | 1 | Premium |  | 112000 | 103000 |  |  | 98000 | 602 | 92 | [9 empty] | Federally-Regulated Consumer Product | 11/25/2020 | 201712987 | 01/20/2021
Rheem Sales Company, Inc. | Rheem | R96TA0852521MSA | Natural Gas | Induced Draft | True | False | 1 | False | Down |  | None | Condensing | Two-Stage Modulating |  | 1 | Premium |  | 84000 | 82000 |  |  | 77000 | 577 | 96 | [9 empty] | Federally-Regulated Consumer Product | 11/25/2020 | 201712923 | 01/20/2021
Rheem Sales Company, Inc. | Rheem | R95TC0701317MSA | LPG | Induced Draft | True | False | 1 | False | Horizontal |  | None | Condensing | Single-Stage |  | 0.5 | Premium |  | 70000 | 68000 |  |  | 65000 | 510 | 95 | [9 empty] | Federally-Regulated Consumer Product | 11/25/2020 | 201711680 | 01/20/2021
Rheem Sales Company, Inc. | Rheem | R95TC0601317MSA | Natural Gas | Induced Draft | True | False | 1 | False | Down |  | None | Condensing | Single-Stage |  | 0.5 | Premium |  | 56000 | 54000 |  |  | 49000 | 333 | 95 | [9 empty] | Federally-Regulated Consumer Product | 11/25/2020 | 201711678 | 01/20/2021
Rheem Sales Company, Inc. | Rheem | R801TA100521ZSB | Natural Gas | Induced Draft | True | False | 1 | False | Down |  | None | Non-Condensing | Single-Stage |  | 1 | Premium |  | 100000 | 80000 |  |  | 94000 | 1259 | 80 | [9 empty] | Federally-Regulated Consumer Product | 11/25/2020 | 201710109 | 01/20/2021
Rheem Sales Company, Inc. | Rheem | R95TC1001521MSA | LPG | Induced Draft | True | False | 1 | False | Horizontal |  | None | Condensing | Single-Stage |  | 1 | Premium |  | 98000 | 95000 |  |  | 98000 | 865 | 95 | [9 empty] | Federally-Regulated Consumer Product | 11/25/2020 | 201711684 | 01/20/2021
Rheem Sales Company, Inc. | Rheem | R801TA075521ZXB | Natural Gas | Induced Draft | True | False | 1 | False | Down |  | None | Non-Condensing | Single-Stage |  | 1 | Premium |  | 75000 | 60000 |  |  | 73000 | 1314 | 80 | [9 empty] | Federally-Regulated Consumer Product | 11/25/2020 | 201710107 | 01/20/2021
Rheem Sales Company, Inc. | Rheem | R95TC0701317MSA | Natural Gas | Induced Draft | True | False | 1 | False | Down |  | None | Condensing | Single-Stage |  | 0.5 | Premium |  | 70000 | 68000 |  |  | 65000 | 510 | 95 | [9 empty] | Federally-Regulated Consumer Product | 11/25/2020 | 201711680 | 01/20/2021
Rheem Sales Company, Inc. | Rheem | R95TC0401317MSA | Natural Gas | Induced Draft | True | False | 1 | False | Up |  | None | Condensing | Single-Stage |  | 0.5 | Premium |  | 42000 | 41000 |  |  | 32000 | 289 | 95 | [9 empty] | Federally-Regulated Consumer Product | 11/25/2020 | 201711676 | 01/20/2021
Rheem Sales Company, Inc. | Rheem | R802VA100521MSA | Natural Gas | Induced Draft | True | False | 1 | False | Up |  | None | Non-Condensing | Two-Stage Modulating |  | 0.75 | Premium |  | 100000 | 81000 |  |  | 95000 | 363 | 80 | [9 empty] | Federally-Regulated Consumer Product | 11/25/2020 | 201709835 | 01/20/2021
Rheem Sales Company, Inc. | Rheem | R95TC1001521MSA | LPG | Induced Draft | True | False | 1 | False | Up |  | None | Condensing | Single-Stage |  | 1 | Premium |  | 98000 | 95000 |  |  | 98000 | 865 | 95 | [9 empty] | Federally-Regulated Consumer Product | 11/25/2020 | 201711684 | 01/20/2021
Rheem Sales Company, Inc. | Rheem | R96TA0852521MSA | Natural Gas | Induced Draft | True | False | 1 | False | Up |  | None | Condensing | Two-Stage Modulating |  | 1 | Premium |  | 84000 | 82000 |  |  | 77000 | 577 | 96 | [9 empty] | Federally-Regulated Consumer Product | 11/25/2020 | 201712923 | 01/20/2021
Rheem Sales Company, Inc. | Rheem | R96TA0702317MSA | LPG | Induced Draft | True | False | 1 | False | Up |  | None | Condensing | Two-Stage Modulating |  | 0.5 | Premium |  | 70000 | 68000 |  |  | 63000 | 315 | 96 | [9 empty] | Federally-Regulated Consumer Product | 11/25/2020 | 201712921 | 01/20/2021
Rheem Sales Company, Inc. | Rheem | R802VA100521MXA | LPG | Induced Draft | True | False | 1 | False | Horizontal |  | None | Non-Condensing | Two-Stage Modulating |  | 0.75 | Premium |  | 100000 | 81000 |  |  | 95000 | 363 | 80 | [9 empty] | Federally-Regulated Consumer Product | 11/25/2020 | 201709837 | 01/20/2021
Rheem Sales Company, Inc. | Rheem | R802VA075421MXA | Natural Gas | Induced Draft | True | False | 1 | False | Up |  | None | Non-Condensing | Two-Stage Modulating |  | 0.75 | Premium |  | 75000 | 61000 |  |  | 75000 | 349 | 80 | [9 empty] | Federally-Regulated Consumer Product | 11/25/2020 | 201709833 | 01/20/2021
Rheem Sales Company, Inc. | Rheem | R95TC0701317MSA | LPG | Induced Draft | True | False | 1 | False | Down |  | None | Condensing | Single-Stage |  | 0.5 | Premium |  | 70000 | 68000 |  |  | 65000 | 510 | 95 | [9 empty] | Federally-Regulated Consumer Product | 11/25/2020 | 201711680 | 01/20/2021
Rheem Sales Company, Inc. | Rheem | R95TC0601317MSA | LPG | Induced Draft | True | False | 1 | False | Up |  | None | Condensing | Single-Stage |  | 0.5 | Premium |  | 56000 | 54000 |  |  | 49000 | 333 | 95 | [9 empty] | Federally-Regulated Consumer Product | 11/25/2020 | 201711678 | 01/20/2021
Rheem Sales Company, Inc. | Rheem | R95TC0601317MSA | LPG | Induced Draft | True | False | 1 | False | Horizontal |  | None | Condensing | Single-Stage |  | 0.5 | Premium |  | 56000 | 54000 |  |  | 49000 | 333 | 95 | [9 empty] | Federally-Regulated Consumer Product | 11/25/2020 | 201711678 | 01/20/2021
Rheem Sales Company, Inc. | Rheem | R802VA075317MXA | Natural Gas | Induced Draft | True | False | 1 | False | Horizontal |  | None | Non-Condensing | Two-Stage Modulating |  | 0.5 | Premium |  | 75000 | 61000 |  |  | 73000 | 558 | 80 | [9 empty] | Federally-Regulated Consumer Product | 11/25/2020 | 201709829 | 01/20/2021
Rheem Sales Company, Inc. | Rheem | R95TC0701317MSA | Natural Gas | Induced Draft | True | False | 1 | False | Horizontal |  | None | Condensing | Single-Stage |  | 0.5 | Premium |  | 70000 | 68000 |  |  | 65000 | 510 | 95 | [9 empty] | Federally-Regulated Consumer Product | 11/25/2020 | 201711680 | 01/20/2021
Rheem Sales Company, Inc. | Rheem | R802VA125524MXA | Natural Gas | Induced Draft | True | False | 1 | False | Horizontal |  | None | Non-Condensing | Two-Stage Modulating |  | 0.75 | Premium |  | 125000 | 102000 |  |  | 115000 | 406 | 80 | [9 empty] | Federally-Regulated Consumer Product | 11/25/2020 | 201709841 | 01/20/2021
Rheem Sales Company, Inc. | Rheem | R95TC0851521MSA | Natural Gas | Induced Draft | True | False | 1 | False | Horizontal |  | None | Condensing | Single-Stage |  | 1 | Premium |  | 84000 | 82000 |  |  | 80000 | 798 | 95 | [9 empty] | Federally-Regulated Consumer Product | 11/25/2020 | 201711682 | 01/20/2021
Rheem Sales Company, Inc. | Rheem | R96TA0602317MSA | LPG | Induced Draft | True | False | 1 | False | Horizontal |  | None | Condensing | Two-Stage Modulating |  | 0.5 | Premium |  | 56000 | 55000 |  |  | 46000 | 391 | 96 | [9 empty] | Federally-Regulated Consumer Product | 11/25/2020 | 201712919 | 01/20/2021
Rheem Sales Company, Inc. | Rheem | R96TA0702317MSA | LPG | Induced Draft | True | False | 1 | False | Down |  | None | Condensing | Two-Stage Modulating |  | 0.5 | Premium |  | 70000 | 68000 |  |  | 63000 | 315 | 96 | [9 empty] | Federally-Regulated Consumer Product | 11/25/2020 | 201712921 | 01/20/2021
Rheem Sales Company, Inc. | Rheem | R802VA125524MSA | LPG | Induced Draft | True | False | 1 | False | Up |  | None | Non-Condensing | Two-Stage Modulating |  | 0.75 | Premium |  | 125000 | 102000 |  |  | 115000 | 406 | 80 | [9 empty] | Federally-Regulated Consumer Product | 11/25/2020 | 201709839 | 01/20/2021
Rheem Sales Company, Inc. | Rheem | R95TC0851521MSA | LPG | Induced Draft | True | False | 1 | False | Horizontal |  | None | Condensing | Single-Stage |  | 1 | Premium |  | 84000 | 82000 |  |  | 80000 | 798 | 95 | [9 empty] | Federally-Regulated Consumer Product | 11/25/2020 | 201711682 | 01/20/2021
Rheem Sales Company, Inc. | Rheem | R95TC0601317MSA | Natural Gas | Induced Draft | True | False | 1 | False | Horizontal |  | None | Condensing | Single-Stage |  | 0.5 | Premium |  | 56000 | 54000 |  |  | 49000 | 333 | 95 | [9 empty] | Federally-Regulated Consumer Product | 11/25/2020 | 201711678 | 01/20/2021
Rheem Sales Company, Inc. | Rheem | R95TC0851521MSA | LPG | Induced Draft | True | False | 1 | False | Up |  | None | Condensing | Single-Stage |  | 1 | Premium |  | 84000 | 82000 |  |  | 80000 | 798 | 95 | [9 empty] | Federally-Regulated Consumer Product | 11/25/2020 | 201711682 | 01/20/2021
Rheem Sales Company, Inc. | Rheem | R95TC1001521MSA | Natural Gas | Induced Draft | True | False | 1 | False | Down |  | None | Condensing | Single-Stage |  | 1 | Premium |  | 98000 | 95000 |  |  | 98000 | 865 | 95 | [9 empty] | Federally-Regulated Consumer Product | 11/25/2020 | 201711684 | 01/20/2021
Rheem Sales Company, Inc. | Rheem | R801TA125524ZXB | LPG | Induced Draft | True | False | 1 | False | Down |  | None | Non-Condensing | Single-Stage |  | 1 | Premium |  | 125000 | 102000 |  |  | 112000 | 1515 | 80 | [9 empty] | Federally-Regulated Consumer Product | 11/25/2020 | 201710115 | 01/20/2021
Rheem Sales Company, Inc. | Rheem | R802VA125524MSA | Natural Gas | Induced Draft | True | False | 1 | False | Horizontal |  | None | Non-Condensing | Two-Stage Modulating |  | 0.75 | Premium |  | 125000 | 102000 |  |  | 115000 | 406 | 80 | [9 empty] | Federally-Regulated Consumer Product | 11/25/2020 | 201709839 | 01/20/2021
Rheem Sales Company, Inc. | Rheem | R801TA100521ZSB | LPG | Induced Draft | True | False | 1 | False | Down |  | None | Non-Condensing | Single-Stage |  | 1 | Premium |  | 100000 | 80000 |  |  | 94000 | 1259 | 80 | [9 empty] | Federally-Regulated Consumer Product | 11/25/2020 | 201710109 | 01/20/2021
Rheem Sales Company, Inc. | Rheem | R802VA075421MXA | Natural Gas | Induced Draft | True | False | 1 | False | Horizontal |  | None | Non-Condensing | Two-Stage Modulating |  | 0.75 | Premium |  | 75000 | 61000 |  |  | 75000 | 349 | 80 | [9 empty] | Federally-Regulated Consumer Product | 11/25/2020 | 201709833 | 01/20/2021
Rheem Sales Company, Inc. | Rheem | R801TA075421MXA | LPG | Induced Draft | True | False | 1 | False | Up |  | None | Non-Condensing | Single-Stage |  | 0.75 | Premium |  | 75000 | 61000 |  |  | 75000 | 519 | 80 | [9 empty] | Federally-Regulated Consumer Product | 11/25/2020 | 201710103 | 01/20/2021
Rheem Sales Company, Inc. | Rheem | R802VA075421MXA | LPG | Induced Draft | True | False | 1 | False | Up |  | None | Non-Condensing | Two-Stage Modulating |  | 0.75 | Premium |  | 75000 | 61000 |  |  | 75000 | 349 | 80 | [9 empty] | Federally-Regulated Consumer Product | 11/25/2020 | 201709833 | 01/20/2021
Rheem Sales Company, Inc. | Rheem | R801TA075421MXA | Natural Gas | Induced Draft | True | False | 1 | False | Up |  | None | Non-Condensing | Single-Stage |  | 0.75 | Premium |  | 75000 | 61000 |  |  | 75000 | 519 | 80 | [9 empty] | Federally-Regulated Consumer Product | 11/25/2020 | 201710103 | 01/20/2021
Rheem Sales Company, Inc. | Rheem | R95TC1001521MSA | Natural Gas | Induced Draft | True | False | 1 | False | Up |  | None | Condensing | Single-Stage |  | 1 | Premium |  | 98000 | 95000 |  |  | 98000 | 865 | 95 | [9 empty] | Federally-Regulated Consumer Product | 11/25/2020 | 201711684 | 01/20/2021
Rheem Sales Company, Inc. | Rheem | R802VA100521MSA | LPG | Induced Draft | True | False | 1 | False | Horizontal |  | None | Non-Condensing | Two-Stage Modulating |  | 0.75 | Premium |  | 100000 | 81000 |  |  | 95000 | 363 | 80 | [9 empty] | Federally-Regulated Consumer Product | 11/25/2020 | 201709835 | 01/20/2021
Rheem Sales Company, Inc. | Rheem | R96TA0852521MSA | LPG | Induced Draft | True | False | 1 | False | Down |  | None | Condensing | Two-Stage Modulating |  | 1 | Premium |  | 84000 | 82000 |  |  | 77000 | 577 | 96 | [9 empty] | Federally-Regulated Consumer Product | 11/25/2020 | 201712923 | 01/20/2021
Rheem Sales Company, Inc. | Rheem | R96TA0852521MSA | LPG | Induced Draft | True | False | 1 | False | Up |  | None | Condensing | Two-Stage Modulating |  | 1 | Premium |  | 84000 | 82000 |  |  | 77000 | 577 | 96 | [9 empty] | Federally-Regulated Consumer Product | 11/25/2020 | 201712923 | 01/20/2021
Rheem Sales Company, Inc. | Rheem | R802VA075317MXA | LPG | Induced Draft | True | False | 1 | False | Horizontal |  | None | Non-Condensing | Two-Stage Modulating |  | 0.5 | Premium |  | 75000 | 61000 |  |  | 73000 | 558 | 80 | [9 empty] | Federally-Regulated Consumer Product | 11/25/2020 | 201709829 | 01/20/2021
Rheem Sales Company, Inc. | Rheem | R802VA125524MXA | LPG | Induced Draft | True | False | 1 | False | Horizontal |  | None | Non-Condensing | Two-Stage Modulating |  | 0.75 | Premium |  | 125000 | 102000 |  |  | 115000 | 406 | 80 | [9 empty] | Federally-Regulated Consumer Product | 11/25/2020 | 201709841 | 01/20/2021
Rheem Sales Company, Inc. | Rheem | R802VA100521MXA | Natural Gas | Induced Draft | True | False | 1 | False | Horizontal |  | None | Non-Condensing | Two-Stage Modulating |  | 0.75 | Premium |  | 100000 | 81000 |  |  | 95000 | 363 | 80 | [9 empty] | Federally-Regulated Consumer Product | 11/25/2020 | 201709837 | 01/20/2021
Rheem Sales Company, Inc. | Rheem | R802VA075317MXA | Natural Gas | Induced Draft | True | False | 1 | False | Up |  | None | Non-Condensing | Two-Stage Modulating |  | 0.5 | Premium |  | 75000 | 61000 |  |  | 73000 | 558 | 80 | [9 empty] | Federally-Regulated Consumer Product | 11/25/2020 | 201709829 | 01/20/2021
Rheem Sales Company, Inc. | Rheem | R801TA070317MUA | Natural Gas | Induced Draft | True | False | 1 | False | Up |  | None | Non-Condensing | Single-Stage |  | 0.5 | Premium |  | 70000 | 57000 |  |  | 56000 | 403 | 80 | [9 empty] | Federally-Regulated Consumer Product | 11/25/2020 | 202132832 | 01/20/2021
Rheem Sales Company, Inc. | Rheem | R801CA100521ZXA | Natural Gas | Induced Draft | True | False | 1 | False | Down |  | None | Non-Condensing | Single-Stage |  | 1 | Premium |  | 100000 | 80000 |  |  | 95000 | 1259 | 80 | [9 empty] | Federally-Regulated Consumer Product | 11/25/2020 | 203326562 | 01/20/2021
Rheem Sales Company, Inc. | Rheem | R96TA0402317MSA | LPG | Induced Draft | True | False | 1 | False | Up |  | None | Condensing | Two-Stage Modulating |  | 0.5 | Premium |  | 42000 | 41000 |  |  | 30000 | 230 | 96 | [9 empty] | Federally-Regulated Consumer Product | 11/25/2020 | 201712917 | 01/20/2021
Rheem Sales Company, Inc. | Rheem | R92TA0701521MSA | LPG | Induced Draft | True | False | 1 | False | Down |  | None | Condensing | Single-Stage |  | 1 | Premium |  | 70000 | 69000 |  |  | 64000 | 563 | 92 | [9 empty] | Federally-Regulated Consumer Product | 11/25/2020 | 203269463 | 01/20/2021
Rheem Sales Company, Inc. | Rheem | R801CA100521ZSA | Natural Gas | Induced Draft | True | False | 1 | False | Down |  | None | Non-Condensing | Single-Stage |  | 1 | Premium |  | 100000 | 80000 |  |  | 95000 | 1259 | 80 | [9 empty] | Federally-Regulated Consumer Product | 11/25/2020 | 203326561 | 01/20/2021
Rheem Sales Company, Inc. | Rheem | R96TA0402317MSA | LPG | Induced Draft | True | False | 1 | False | Horizontal |  | None | Condensing | Two-Stage Modulating |  | 0.5 | Premium |  | 42000 | 41000 |  |  | 30000 | 230 | 96 | [9 empty] | Federally-Regulated Consumer Product | 11/25/2020 | 201712917 | 01/20/2021
Rheem Sales Company, Inc. | Rheem | RGEA14030AJT081AB | Natural Gas | Induced Draft | True | True | 1 | False | Down |  | None | Non-Condensing | Single-Stage |  | 0.5 | Premium |  | 80000 | 65000 |  |  | 76000 | 595 | 81 | [9 empty] | Federally-Regulated Consumer Product | 11/25/2020 | 203404441 | 01/20/2021
Rheem Sales Company, Inc. | Rheem | R801CA075521ZXA | LPG | Induced Draft | True | False | 1 | False | Down |  | None | Non-Condensing | Single-Stage |  | 1 | Premium |  | 75000 | 60000 |  |  | 74000 | 1314 | 80 | [9 empty] | Federally-Regulated Consumer Product | 11/25/2020 | 203325267 | 01/20/2021
Rheem Sales Company, Inc. | Rheem | RGEA14024AJT06XAB | Natural Gas | Induced Draft | True | True | 1 | False | Horizontal |  | None | Non-Condensing | Single-Stage |  | 0.33 | Premium |  | 60000 | 48000 |  |  | 58000 | 371 | 81 | [9 empty] | Federally-Regulated Consumer Product | 11/25/2020 | 203404421 | 01/20/2021
Rheem Sales Company, Inc. | Rheem | R92TA0701317MSA | LPG | Induced Draft | True | False | 1 | False | Down |  | None | Condensing | Single-Stage |  | 0.5 | Premium |  | 70000 | 64000 |  |  | 65000 | 510 | 92 | [9 empty] | Federally-Regulated Consumer Product | 11/25/2020 | 201712981 | 01/20/2021
Rheem Sales Company, Inc. | Rheem | RGEA14030AJT081AB | Natural Gas | Induced Draft | True | True | 1 | False | Horizontal |  | None | Non-Condensing | Single-Stage |  | 0.5 | Premium |  | 80000 | 65000 |  |  | 76000 | 595 | 81 | [9 empty] | Federally-Regulated Consumer Product | 11/25/2020 | 203404441 | 01/20/2021
Rheem Sales Company, Inc. | Rheem | R96TA1002521MSA | Natural Gas | Induced Draft | True | False | 1 | False | Horizontal |  | None | Condensing | Two-Stage Modulating |  | 1 | Premium |  | 98000 | 95000 |  |  | 95000 | 491 | 96 | [9 empty] | Federally-Regulated Consumer Product | 11/25/2020 | 201712925 | 01/20/2021
Rheem Sales Company, Inc. | Rheem | RGEA14024AJT081AB | Natural Gas | Induced Draft | True | True | 1 | False | Horizontal |  | None | Non-Condensing | Single-Stage |  | 0.33 | Premium |  | 80000 | 65000 |  |  | 76000 | 595 | 81 | [9 empty] | Federally-Regulated Consumer Product | 11/25/2020 | 203404425 | 01/20/2021
Rheem Sales Company, Inc. | Rheem | RGEA14030AJT081AB | LPG | Induced Draft | True | True | 1 | False | Horizontal |  | None | Non-Condensing | Single-Stage |  | 0.5 | Premium |  | 80000 | 65000 |  |  | 76000 | 595 | 81 | [9 empty] | Federally-Regulated Consumer Product | 11/25/2020 | 203404441 | 01/20/2021
Rheem Sales Company, Inc. | Rheem | R92TA0701317MSA | LPG | Induced Draft | True | False | 1 | False | Horizontal |  | None | Condensing | Single-Stage |  | 0.5 | Premium |  | 70000 | 64000 |  |  | 65000 | 510 | 92 | [9 empty] | Federally-Regulated Consumer Product | 11/25/2020 | 201712981 | 01/20/2021
Rheem Sales Company, Inc. | Rheem | R96TA1152524MSA | LPG | Induced Draft | True | False | 1 | False | Down |  | None | Condensing | Two-Stage Modulating |  | 1 | Premium |  | 112000 | 109000 |  |  | 95000 | 569 | 96 | [9 empty] | Federally-Regulated Consumer Product | 11/25/2020 | 201712927 | 01/20/2021
Rheem Sales Company, Inc. | Rheem | R92TA0701521MSA | Natural Gas | Induced Draft | True | False | 1 | False | Up |  | None | Condensing | Single-Stage |  | 1 | Premium |  | 70000 | 69000 |  |  | 64000 | 563 | 92 | [9 empty] | Federally-Regulated Consumer Product | 11/25/2020 | 203269463 | 01/20/2021
Rheem Sales Company, Inc. | Rheem | R92TA0601317MSA | LPG | Induced Draft | True | False | 1 | False | Horizontal |  | None | Condensing | Single-Stage |  | 0.5 | Premium |  | 56000 | 52000 |  |  | 49000 | 333 | 92 | [9 empty] | Federally-Regulated Consumer Product | 11/25/2020 | 201712979 | 01/20/2021
Rheem Sales Company, Inc. | Rheem | R92TA0601317MSA | Natural Gas | Induced Draft | True | False | 1 | False | Up |  | None | Condensing | Single-Stage |  | 0.5 | Premium |  | 56000 | 52000 |  |  | 49000 | 333 | 92 | [9 empty] | Federally-Regulated Consumer Product | 11/25/2020 | 201712979 | 01/20/2021
Rheem Sales Company, Inc. | Rheem | R96TA0402317MSA | LPG | Induced Draft | True | False | 1 | False | Down |  | None | Condensing | Two-Stage Modulating |  | 0.5 | Premium |  | 42000 | 41000 |  |  | 30000 | 230 | 96 | [9 empty] | Federally-Regulated Consumer Product | 11/25/2020 | 201712917 | 01/20/2021
Rheem Sales Company, Inc. | Rheem | RGEA14030AJT081AB | LPG | Induced Draft | True | True | 1 | False | Down |  | None | Non-Condensing | Single-Stage |  | 0.5 | Premium |  | 80000 | 65000 |  |  | 76000 | 595 | 81 | [9 empty] | Federally-Regulated Consumer Product | 11/25/2020 | 203404441 | 01/20/2021
Rheem Sales Company, Inc. | Rheem | R92TA0701521MSA | LPG | Induced Draft | True | False | 1 | False | Up |  | None | Condensing | Single-Stage |  | 1 | Premium |  | 70000 | 69000 |  |  | 64000 | 563 | 92 | [9 empty] | Federally-Regulated Consumer Product | 11/25/2020 | 203269463 | 01/20/2021
Rheem Sales Company, Inc. | Rheem | R96TA1152524MSA | Natural Gas | Induced Draft | True | False | 1 | False | Up |  | None | Condensing | Two-Stage Modulating |  | 1 | Premium |  | 112000 | 109000 |  |  | 95000 | 569 | 96 | [9 empty] | Federally-Regulated Consumer Product | 11/25/2020 | 201712927 | 01/20/2021
Rheem Sales Company, Inc. | Rheem | R801CA125524ZSA | Natural Gas | Induced Draft | True | False | 1 | False | Down |  | None | Non-Condensing | Single-Stage |  | 1 | Premium |  | 125000 | 102000 |  |  | 112000 | 1515 | 80 | [9 empty] | Federally-Regulated Consumer Product | 11/25/2020 | 203325272 | 01/20/2021
Rheem Sales Company, Inc. | Rheem | RGEA14030AJT061AB | Natural Gas | Induced Draft | True | True | 1 | False | Horizontal |  | None | Non-Condensing | Single-Stage |  | 0.5 | Premium |  | 60000 | 48000 |  |  | 58000 | 371 | 81 | 78 | [8 empty] | Federally-Regulated Consumer Product | 11/25/2020 | 203404433 | 01/20/2021
Rheem Sales Company, Inc. | Rheem | R92TA0701317MSA | Natural Gas | Induced Draft | True | False | 1 | False | Up |  | None | Condensing | Single-Stage |  | 0.5 | Premium |  | 70000 | 64000 |  |  | 65000 | 510 | 92 | [9 empty] | Federally-Regulated Consumer Product | 11/25/2020 | 201712981 | 01/20/2021
Rheem Sales Company, Inc. | Rheem | R92TA0401317MSA | Natural Gas | Induced Draft | True | False | 1 | False | Horizontal |  | None | Condensing | Single-Stage |  | 0.5 | Premium |  | 42000 | 41000 |  |  | 32000 | 289 | 92 | [9 empty] | Federally-Regulated Consumer Product | 11/25/2020 | 201712977 | 01/20/2021
Rheem Sales Company, Inc. | Rheem | RGEA14024AJT08XAB | Natural Gas | Induced Draft | True | True | 1 | False | Down |  | None | Non-Condensing | Single-Stage |  | 0.33 | Premium |  | 80000 | 65000 |  |  | 76000 | 595 | 81 | [9 empty] | Federally-Regulated Consumer Product | 11/25/2020 | 203404429 | 01/20/2021
Rheem Sales Company, Inc. | Rheem | RGEA14024AJT08XAB | LPG | Induced Draft | True | True | 1 | False | Horizontal |  | None | Non-Condensing | Single-Stage |  | 0.33 | Premium |  | 80000 | 65000 |  |  | 76000 | 595 | 81 | [9 empty] | Federally-Regulated Consumer Product | 11/25/2020 | 203404429 | 01/20/2021
Rheem Sales Company, Inc. | Rheem | RGEA14030AJT061AB | Natural Gas | Induced Draft | True | True | 1 | False | Down |  | None | Non-Condensing | Single-Stage |  | 0.5 | Premium |  | 60000 | 48000 |  |  | 58000 | 371 | 81 | 78 | [8 empty] | Federally-Regulated Consumer Product | 11/25/2020 | 203404433 | 01/20/2021
Rheem Sales Company, Inc. | Rheem | RGEA14024AJT061AB | LPG | Induced Draft | True | True | 1 | False | Down |  | None | Non-Condensing | Single-Stage |  | 0.33 | Premium |  | 60000 | 48000 |  |  | 58000 | 371 | 81 | [9 empty] | Federally-Regulated Consumer Product | 11/25/2020 | 203404417 | 01/20/2021
Rheem Sales Company, Inc. | Rheem | RGEA14030AJT08XAB | Natural Gas | Induced Draft | True | True | 1 | False | Down |  | None | Non-Condensing | Single-Stage |  | 0.5 | Premium |  | 80000 | 65000 |  |  | 76000 | 595 | 81 | [9 empty] | Federally-Regulated Consumer Product | 11/25/2020 | 203404445 | 01/20/2021
Rheem Sales Company, Inc. | Rheem | R96TA0702317MSA | Natural Gas | Induced Draft | True | False | 1 | False | Down |  | None | Condensing | Two-Stage Modulating |  | 0.5 | Premium |  | 70000 | 68000 |  |  | 63000 | 315 | 96 | [9 empty] | Federally-Regulated Consumer Product | 11/25/2020 | 201712921 | 01/20/2021
Rheem Sales Company, Inc. | Rheem | R92TA0701521MSA | LPG | Induced Draft | True | False | 1 | False | Horizontal |  | None | Condensing | Single-Stage |  | 1 | Premium |  | 70000 | 69000 |  |  | 64000 | 563 | 92 | [9 empty] | Federally-Regulated Consumer Product | 11/25/2020 | 203269463 | 01/20/2021
Rheem Sales Company, Inc. | Rheem | R96TA1152524MSA | LPG | Induced Draft | True | False | 1 | False | Horizontal |  | None | Condensing | Two-Stage Modulating |  | 1 | Premium |  | 112000 | 109000 |  |  | 95000 | 569 | 96 | [9 empty] | Federally-Regulated Consumer Product | 11/25/2020 | 201712927 | 01/20/2021
Rheem Sales Company, Inc. | Rheem | R92TA0601317MSA | Natural Gas | Induced Draft | True | False | 1 | False | Horizontal |  | None | Condensing | Single-Stage |  | 0.5 | Premium |  | 56000 | 52000 |  |  | 49000 | 333 | 92 | [9 empty] | Federally-Regulated Consumer Product | 11/25/2020 | 201712979 | 01/20/2021
Rheem Sales Company, Inc. | Rheem | R92TA0401317MSA | LPG | Induced Draft | True | False | 1 | False | Down |  | None | Condensing | Single-Stage |  | 0.5 | Premium |  | 42000 | 41000 |  |  | 32000 | 289 | 92 | [9 empty] | Federally-Regulated Consumer Product | 11/25/2020 | 201712977 | 01/20/2021
Rheem Sales Company, Inc. | Rheem | RGEA14030AJT061AB | LPG | Induced Draft | True | True | 1 | False | Horizontal |  | None | Non-Condensing | Single-Stage |  | 0.5 | Premium |  | 60000 | 48000 |  |  | 58000 | 371 | 81 | [9 empty] | Federally-Regulated Consumer Product | 11/25/2020 | 203404433 | 01/20/2021
Rheem Sales Company, Inc. | Rheem | RGEA14024AJT061AB | LPG | Induced Draft | True | True | 1 | False | Horizontal |  | None | Non-Condensing | Single-Stage |  | 0.33 | Premium |  | 60000 | 48000 |  |  | 58000 | 371 | 81 | [9 empty] | Federally-Regulated Consumer Product | 11/25/2020 | 203404417 | 01/20/2021
Rheem Sales Company, Inc. | Rheem | R92TA1151524MSA | LPG | Induced Draft | True | False | 1 | False | Up |  | None | Condensing | Single-Stage |  | 1 | Premium |  | 112000 | 103000 |  |  | 98000 | 602 | 92 | [9 empty] | Federally-Regulated Consumer Product | 11/25/2020 | 201712987 | 01/20/2021
Rheem Sales Company, Inc. | Rheem | R801TA050317MUA | Natural Gas | Induced Draft | True | False | 1 | False | Horizontal |  | None | Non-Condensing | Single-Stage |  | 0.5 | Premium |  | 50000 | 40000 |  |  | 38000 | 237 | 80 | [9 empty] | Federally-Regulated Consumer Product | 11/25/2020 | 202132831 | 01/20/2021
Rheem Sales Company, Inc. | Rheem | R92TA1151524MSA | LPG | Induced Draft | True | False | 1 | False | Down |  | None | Condensing | Single-Stage |  | 1 | Premium |  | 112000 | 103000 |  |  | 98000 | 602 | 92 | [9 empty] | Federally-Regulated Consumer Product | 11/25/2020 | 201712987 | 01/20/2021
Rheem Sales Company, Inc. | Rheem | R801CA075521ZSA | Natural Gas | Induced Draft | True | False | 1 | False | Down |  | None | Non-Condensing | Single-Stage |  | 1 | Premium |  | 75000 | 60000 |  |  | 74000 | 1314 | 80 | [9 empty] | Federally-Regulated Consumer Product | 11/25/2020 | 203325266 | 01/20/2021
Rheem Sales Company, Inc. | Rheem | RGEA14024AJT06XAB | Natural Gas | Induced Draft | True | True | 1 | False | Down |  | None | Non-Condensing | Single-Stage |  | 0.33 | Premium |  | 60000 | 48000 |  |  | 58000 | 371 | 81 | [9 empty] | Federally-Regulated Consumer Product | 11/25/2020 | 203404421 | 01/20/2021
Rheem Sales Company, Inc. | Rheem | RGEA14030AJT06XAB | LPG | Induced Draft | True | True | 1 | False | Horizontal |  | None | Non-Condensing | Single-Stage |  | 0.5 | Premium |  | 60000 | 48000 |  |  | 58000 | 371 | 81 | [9 empty] | Federally-Regulated Consumer Product | 11/25/2020 | 203404437 | 01/20/2021
Rheem Sales Company, Inc. | Rheem | R92TA0601317MSA | LPG | Induced Draft | True | False | 1 | False | Up |  | None | Condensing | Single-Stage |  | 0.5 | Premium |  | 56000 | 52000 |  |  | 49000 | 333 | 92 | [9 empty] | Federally-Regulated Consumer Product | 11/25/2020 | 201712979 | 01/20/2021
Rheem Sales Company, Inc. | Rheem | RGEA14024AJT08XAB | LPG | Induced Draft | True | True | 1 | False | Down |  | None | Non-Condensing | Single-Stage |  | 0.33 | Premium |  | 80000 | 65000 |  |  | 76000 | 595 | 81 | [9 empty] | Federally-Regulated Consumer Product | 11/25/2020 | 203404429 | 01/20/2021
Rheem Sales Company, Inc. | Rheem | R96TA0702317MSA | Natural Gas | Induced Draft | True | False | 1 | False | Horizontal |  | None | Condensing | Two-Stage Modulating |  | 0.5 | Premium |  | 70000 | 68000 |  |  | 63000 | 315 | 96 | [9 empty] | Federally-Regulated Consumer Product | 11/25/2020 | 201712921 | 01/20/2021
Rheem Sales Company, Inc. | Rheem | RGEA14024AJT061AB | Natural Gas | Induced Draft | True | True | 1 | False | Down |  | None | Non-Condensing | Single-Stage |  | 0.33 | Premium |  | 60000 | 48000 |  |  | 58000 | 371 | 81 | [9 empty] | Federally-Regulated Consumer Product | 11/25/2020 | 203404417 | 01/20/2021
Rheem Sales Company, Inc. | Rheem | R92TA0401317MSA | Natural Gas | Induced Draft | True | False | 1 | False | Down |  | None | Condensing | Single-Stage |  | 0.5 | Premium |  | 42000 | 41000 |  |  | 32000 | 289 | 92 | [9 empty] | Federally-Regulated Consumer Product | 11/25/2020 | 201712977 | 01/20/2021
Rheem Sales Company, Inc. | Rheem | RGEA14024AJT081AB | LPG | Induced Draft | True | True | 1 | False | Down |  | None | Non-Condensing | Single-Stage |  | 0.33 | Premium |  | 80000 | 65000 |  |  | 76000 | 595 | 81 | [9 empty] | Federally-Regulated Consumer Product | 11/25/2020 | 203404425 | 01/20/2021
Rheem Sales Company, Inc. | Rheem | RGEA14030AJT06XAB | Natural Gas | Induced Draft | True | True | 1 | False | Down |  | None | Non-Condensing | Single-Stage |  | 0.5 | Premium |  | 60000 | 48000 |  |  | 58000 | 371 | 81 | [9 empty] | Federally-Regulated Consumer Product | 11/25/2020 | 203404437 | 01/20/2021
Rheem Sales Company, Inc. | Rheem | R96TA0402317MSA | Natural Gas | Induced Draft | True | False | 1 | False | Up |  | None | Condensing | Two-Stage Modulating |  | 0.5 | Premium |  | 42000 | 41000 |  |  | 30000 | 230 | 96 | [9 empty] | Federally-Regulated Consumer Product | 11/25/2020 | 201712917 | 01/20/2021
Rheem Sales Company, Inc. | Rheem | R801CA100521ZXA | LPG | Induced Draft | True | False | 1 | False | Down |  | None | Non-Condensing | Single-Stage |  | 1 | Premium |  | 100000 | 80000 |  |  | 95000 | 1259 | 80 | [9 empty] | Federally-Regulated Consumer Product | 11/25/2020 | 203326562 | 01/20/2021
Rheem Sales Company, Inc. | Rheem | R801CA125524ZSA | LPG | Induced Draft | True | False | 1 | False | Down |  | None | Non-Condensing | Single-Stage |  | 1 | Premium |  | 125000 | 102000 |  |  | 112000 | 1515 | 80 | [9 empty] | Federally-Regulated Consumer Product | 11/25/2020 | 203325272 | 01/20/2021
Rheem Sales Company, Inc. | Rheem | RGEA14024AJT06XAB | LPG | Induced Draft | True | True | 1 | False | Horizontal |  | None | Non-Condensing | Single-Stage |  | 0.33 | Premium |  | 60000 | 48000 |  |  | 58000 | 371 | 81 | [9 empty] | Federally-Regulated Consumer Product | 11/25/2020 | 203404421 | 01/20/2021
Rheem Sales Company, Inc. | Rheem | R96TA1002521MSA | Natural Gas | Induced Draft | True | False | 1 | False | Down |  | None | Condensing | Two-Stage Modulating |  | 1 | Premium |  | 98000 | 95000 |  |  | 95000 | 491 | 96 | [9 empty] | Federally-Regulated Consumer Product | 11/25/2020 | 201712925 | 01/20/2021
Rheem Sales Company, Inc. | Rheem | RGEA14030AJT08XAB | Natural Gas | Induced Draft | True | True | 1 | False | Horizontal |  | None | Non-Condensing | Single-Stage |  | 0.5 | Premium |  | 80000 | 65000 |  |  | 76000 | 595 | 81 | [9 empty] | Federally-Regulated Consumer Product | 11/25/2020 | 203404445 | 01/20/2021
Rheem Sales Company, Inc. | Rheem | R92TA0401317MSA | Natural Gas | Induced Draft | True | False | 1 | False | Up |  | None | Condensing | Single-Stage |  | 0.5 | Premium |  | 42000 | 41000 |  |  | 32000 | 289 | 92 | [9 empty] | Federally-Regulated Consumer Product | 11/25/2020 | 201712977 | 01/20/2021
Rheem Sales Company, Inc. | Rheem | RGEA14030AJT061AB | LPG | Induced Draft | True | True | 1 | False | Down |  | None | Non-Condensing | Single-Stage |  | 0.5 | Premium |  | 60000 | 48000 |  |  | 58000 | 371 | 81 | [9 empty] | Federally-Regulated Consumer Product | 11/25/2020 | 203404433 | 01/20/2021
Rheem Sales Company, Inc. | Rheem | R92TA0701317MSA | Natural Gas | Induced Draft | True | False | 1 | False | Horizontal |  | None | Condensing | Single-Stage |  | 0.5 | Premium |  | 70000 | 64000 |  |  | 65000 | 510 | 92 | [9 empty] | Federally-Regulated Consumer Product | 11/25/2020 | 201712981 | 01/20/2021
Rheem Sales Company, Inc. | Rheem | R92TA0401317MSA | LPG | Induced Draft | True | False | 1 | False | Up |  | None | Condensing | Single-Stage |  | 0.5 | Premium |  | 42000 | 41000 |  |  | 32000 | 289 | 92 | [9 empty] | Federally-Regulated Consumer Product | 11/25/2020 | 201712977 | 01/20/2021
Rheem Sales Company, Inc. | Rheem | RGEA14030AJT06XAB | Natural Gas | Induced Draft | True | True | 1 | False | Horizontal |  | None | Non-Condensing | Single-Stage |  | 0.5 | Premium |  | 60000 | 48000 |  |  | 58000 | 371 | 81 | [9 empty] | Federally-Regulated Consumer Product | 11/25/2020 | 203404437 | 01/20/2021
Rheem Sales Company, Inc. | Rheem | R801TA050317MUA | Natural Gas | Induced Draft | True | False | 1 | False | Up |  | None | Non-Condensing | Single-Stage |  | 0.5 | Premium |  | 50000 | 40000 |  |  | 38000 | 237 | 80 | [9 empty] | Federally-Regulated Consumer Product | 11/25/2020 | 202132831 | 01/20/2021
Rheem Sales Company, Inc. | Rheem | RGEA14030AJT06XAB | LPG | Induced Draft | True | True | 1 | False | Down |  | None | Non-Condensing | Single-Stage |  | 0.5 | Premium |  | 60000 | 48000 |  |  | 58000 | 371 | 81 | [9 empty] | Federally-Regulated Consumer Product | 11/25/2020 | 203404437 | 01/20/2021
Rheem Sales Company, Inc. | Rheem | R96TA0702317MSA | LPG | Induced Draft | True | False | 1 | False | Horizontal |  | None | Condensing | Two-Stage Modulating |  | 0.5 | Premium |  | 70000 | 68000 |  |  | 63000 | 315 | 96 | [9 empty] | Federally-Regulated Consumer Product | 11/25/2020 | 201712921 | 01/20/2021
Rheem Sales Company, Inc. | Rheem | R801TA070317MUA | Natural Gas | Induced Draft | True | False | 1 | False | Horizontal |  | None | Non-Condensing | Single-Stage |  | 0.5 | Premium |  | 70000 | 57000 |  |  | 56000 | 403 | 80 | [9 empty] | Federally-Regulated Consumer Product | 11/25/2020 | 202132832 | 01/20/2021
Rheem Sales Company, Inc. | Rheem | R92TA0701317MSA | LPG | Induced Draft | True | False | 1 | False | Up |  | None | Condensing | Single-Stage |  | 0.5 | Premium |  | 70000 | 64000 |  |  | 65000 | 510 | 92 | [9 empty] | Federally-Regulated Consumer Product | 11/25/2020 | 201712981 | 01/20/2021
Rheem Sales Company, Inc. | Rheem | RGEA14024AJT08XAB | Natural Gas | Induced Draft | True | True | 1 | False | Horizontal |  | None | Non-Condensing | Single-Stage |  | 0.33 | Premium |  | 80000 | 65000 |  |  | 76000 | 595 | 81 | [9 empty] | Federally-Regulated Consumer Product | 11/25/2020 | 203404429 | 01/20/2021
Rheem Sales Company, Inc. | Rheem | R96TA1002521MSA | LPG | Induced Draft | True | False | 1 | False | Horizontal |  | None | Condensing | Two-Stage Modulating |  | 1 | Premium |  | 98000 | 95000 |  |  | 95000 | 491 | 96 | [9 empty] | Federally-Regulated Consumer Product | 11/25/2020 | 201712925 | 01/20/2021
Rheem Sales Company, Inc. | Rheem | R801CA125524ZXA | Natural Gas | Induced Draft | True | False | 1 | False | Down |  | None | Non-Condensing | Single-Stage |  | 1 | Premium |  | 125000 | 102000 |  |  | 112000 | 1515 | 80 | [9 empty] | Federally-Regulated Consumer Product | 11/25/2020 | 203325273 | 01/20/2021
Rheem Sales Company, Inc. | Rheem | RGEA14024AJT081AB | Natural Gas | Induced Draft | True | True | 1 | False | Down |  | None | Non-Condensing | Single-Stage |  | 0.33 | Premium |  | 80000 | 65000 |  |  | 76000 | 595 | 81 | [9 empty] | Federally-Regulated Consumer Product | 11/25/2020 | 203404425 | 01/20/2021
Rheem Sales Company, Inc. | Rheem | R96TA1152524MSA | Natural Gas | Induced Draft | True | False | 1 | False | Horizontal |  | None | Condensing | Two-Stage Modulating |  | 1 | Premium |  | 112000 | 109000 |  |  | 95000 | 569 | 96 | [9 empty] | Federally-Regulated Consumer Product | 11/25/2020 | 201712927 | 01/20/2021
Rheem Sales Company, Inc. | Rheem | RGEA14030AJT08XAB | LPG | Induced Draft | True | True | 1 | False | Horizontal |  | None | Non-Condensing | Single-Stage |  | 0.5 | Premium |  | 80000 | 65000 |  |  | 76000 | 595 | 81 | [9 empty] | Federally-Regulated Consumer Product | 11/25/2020 | 203404445 | 01/20/2021
Rheem Sales Company, Inc. | Rheem | R92TA0701317MSA | Natural Gas | Induced Draft | True | False | 1 | False | Down |  | None | Condensing | Single-Stage |  | 0.5 | Premium |  | 70000 | 64000 |  |  | 65000 | 510 | 92 | [9 empty] | Federally-Regulated Consumer Product | 11/25/2020 | 201712981 | 01/20/2021
Rheem Sales Company, Inc. | Rheem | R801TA100521MUA | Natural Gas | Induced Draft | True | False | 1 | False | Up |  | None | Non-Condensing | Single-Stage |  | 0.5 | Premium |  | 98000 | 82000 |  |  | 92000 | 864 | 80 | [9 empty] | Federally-Regulated Consumer Product | 11/25/2020 | 202132833 | 01/20/2021
Rheem Sales Company, Inc. | Rheem | R96TA1002521MSA | LPG | Induced Draft | True | False | 1 | False | Down |  | None | Condensing | Two-Stage Modulating |  | 1 | Premium |  | 98000 | 95000 |  |  | 95000 | 491 | 96 | [9 empty] | Federally-Regulated Consumer Product | 11/25/2020 | 201712925 | 01/20/2021
Rheem Sales Company, Inc. | Rheem | R96TA1002521MSA | Natural Gas | Induced Draft | True | False | 1 | False | Up |  | None | Condensing | Two-Stage Modulating |  | 1 | Premium |  | 98000 | 95000 |  |  | 95000 | 491 | 96 | [9 empty] | Federally-Regulated Consumer Product | 11/25/2020 | 201712925 | 01/20/2021
Rheem Sales Company, Inc. | Rheem | R801TA100521MUA | Natural Gas | Induced Draft | True | False | 1 | False | Horizontal |  | None | Non-Condensing | Single-Stage |  | 0.5 | Premium |  | 98000 | 82000 |  |  | 92000 | 864 | 80 | [9 empty] | Federally-Regulated Consumer Product | 11/25/2020 | 202132833 | 01/20/2021
Rheem Sales Company, Inc. | Rheem | R96TA1152524MSA | Natural Gas | Induced Draft | True | False | 1 | False | Down |  | None | Condensing | Two-Stage Modulating |  | 1 | Premium |  | 112000 | 109000 |  |  | 95000 | 569 | 96 | [9 empty] | Federally-Regulated Consumer Product | 11/25/2020 | 201712927 | 01/20/2021
Rheem Sales Company, Inc. | Rheem | R96TA0402317MSA | Natural Gas | Induced Draft | True | False | 1 | False | Horizontal |  | None | Condensing | Two-Stage Modulating |  | 0.5 | Premium |  | 42000 | 41000 |  |  | 30000 | 230 | 96 | [9 empty] | Federally-Regulated Consumer Product | 11/25/2020 | 201712917 | 01/20/2021
Rheem Sales Company, Inc. | Rheem | R92TA0701521MSA | Natural Gas | Induced Draft | True | False | 1 | False | Horizontal |  | None | Condensing | Single-Stage |  | 1 | Premium |  | 70000 | 69000 |  |  | 64000 | 563 | 92 | [9 empty] | Federally-Regulated Consumer Product | 11/25/2020 | 203269463 | 01/20/2021
Rheem Sales Company, Inc. | Rheem | R801CA075521ZXA | Natural Gas | Induced Draft | True | False | 1 | False | Down |  | None | Non-Condensing | Single-Stage |  | 1 | Premium |  | 75000 | 60000 |  |  | 74000 | 1314 | 80 | [9 empty] | Federally-Regulated Consumer Product | 11/25/2020 | 203325267 | 01/20/2021
Rheem Sales Company, Inc. | Rheem | R801CA100521ZSA | LPG | Induced Draft | True | False | 1 | False | Down |  | None | Non-Condensing | Single-Stage |  | 1 | Premium |  | 100000 | 80000 |  |  | 95000 | 1259 | 80 | [9 empty] | Federally-Regulated Consumer Product | 11/25/2020 | 203326561 | 01/20/2021
Rheem Sales Company, Inc. | Rheem | R96TA1152524MSA | LPG | Induced Draft | True | False | 1 | False | Up |  | None | Condensing | Two-Stage Modulating |  | 1 | Premium |  | 112000 | 109000 |  |  | 95000 | 569 | 96 | [9 empty] | Federally-Regulated Consumer Product | 11/25/2020 | 201712927 | 01/20/2021
Rheem Sales Company, Inc. | Rheem | R92TA1151524MSA | Natural Gas | Induced Draft | True | False | 1 | False | Up |  | None | Condensing | Single-Stage |  | 1 | Premium |  | 112000 | 103000 |  |  | 98000 | 602 | 92 | [9 empty] | Federally-Regulated Consumer Product | 11/25/2020 | 201712987 | 01/20/2021
Rheem Sales Company, Inc. | Rheem | RGEA14024AJT06XAB | LPG | Induced Draft | True | True | 1 | False | Down |  | None | Non-Condensing | Single-Stage |  | 0.33 | Premium |  | 60000 | 48000 |  |  | 58000 | 371 | 81 | [9 empty] | Federally-Regulated Consumer Product | 11/25/2020 | 203404421 | 01/20/2021
Rheem Sales Company, Inc. | Rheem | R92TA0701521MSA | Natural Gas | Induced Draft | True | False | 1 | False | Down |  | None | Condensing | Single-Stage |  | 1 | Premium |  | 70000 | 69000 |  |  | 64000 | 563 | 92 | [9 empty] | Federally-Regulated Consumer Product | 11/25/2020 | 203269463 | 01/20/2021
Rheem Sales Company, Inc. | Rheem | RGEA14024AJT061AB | Natural Gas | Induced Draft | True | True | 1 | False | Horizontal |  | None | Non-Condensing | Single-Stage |  | 0.33 | Premium |  | 60000 | 48000 |  |  | 58000 | 371 | 81 | [9 empty] | Federally-Regulated Consumer Product | 11/25/2020 | 203404417 | 01/20/2021
Rheem Sales Company, Inc. | Rheem | R801CA075521ZSA | LPG | Induced Draft | True | False | 1 | False | Down |  | None | Non-Condensing | Single-Stage |  | 1 | Premium |  | 75000 | 60000 |  |  | 74000 | 1314 | 80 | [9 empty] | Federally-Regulated Consumer Product | 11/25/2020 | 203325266 | 01/20/2021
Rheem Sales Company, Inc. | Rheem | RGEA14024AJT081AB | LPG | Induced Draft | True | True | 1 | False | Horizontal |  | None | Non-Condensing | Single-Stage |  | 0.33 | Premium |  | 80000 | 65000 |  |  | 76000 | 595 | 81 | [9 empty] | Federally-Regulated Consumer Product | 11/25/2020 | 203404425 | 01/20/2021
Rheem Sales Company, Inc. | Rheem | R92TA0401317MSA | LPG | Induced Draft | True | False | 1 | False | Horizontal |  | None | Condensing | Single-Stage |  | 0.5 | Premium |  | 42000 | 41000 |  |  | 32000 | 289 | 92 | [9 empty] | Federally-Regulated Consumer Product | 11/25/2020 | 201712977 | 01/20/2021
Rheem Sales Company, Inc. | Rheem | R92TA0601317MSA | Natural Gas | Induced Draft | True | False | 1 | False | Down |  | None | Condensing | Single-Stage |  | 0.5 | Premium |  | 56000 | 52000 |  |  | 49000 | 333 | 92 | [9 empty] | Federally-Regulated Consumer Product | 11/25/2020 | 201712979 | 01/20/2021
Rheem Sales Company, Inc. | Rheem | R801CA125524ZXA | LPG | Induced Draft | True | False | 1 | False | Down |  | None | Non-Condensing | Single-Stage |  | 1 | Premium |  | 125000 | 102000 |  |  | 112000 | 1515 | 80 | [9 empty] | Federally-Regulated Consumer Product | 11/25/2020 | 203325273 | 01/20/2021
Rheem Sales Company, Inc. | Rheem | RGEA14030AJT08XAB | LPG | Induced Draft | True | True | 1 | False | Down |  | None | Non-Condensing | Single-Stage |  | 0.5 | Premium |  | 80000 | 65000 |  |  | 76000 | 595 | 81 | [9 empty] | Federally-Regulated Consumer Product | 11/25/2020 | 203404445 | 01/20/2021
Rheem Sales Company, Inc. | Rheem | R96TA0702317MSA | Natural Gas | Induced Draft | True | False | 1 | False | Up |  | None | Condensing | Two-Stage Modulating |  | 0.5 | Premium |  | 70000 | 68000 |  |  | 63000 | 315 | 96 | [9 empty] | Federally-Regulated Consumer Product | 11/25/2020 | 201712921 | 01/20/2021
Rheem Sales Company, Inc. | Rheem | R92TA0601317MSA | LPG | Induced Draft | True | False | 1 | False | Down |  | None | Condensing | Single-Stage |  | 0.5 | Premium |  | 56000 | 52000 |  |  | 49000 | 333 | 92 | [9 empty] | Federally-Regulated Consumer Product | 11/25/2020 | 201712979 | 01/20/2021
Rheem Sales Company, Inc. | Rheem | R92TA1151524MSA | LPG | Induced Draft | True | False | 1 | False | Horizontal |  | None | Condensing | Single-Stage |  | 1 | Premium |  | 112000 | 103000 |  |  | 98000 | 602 | 92 | [9 empty] | Federally-Regulated Consumer Product | 11/25/2020 | 201712987 | 01/20/2021
Rheem Sales Company, Inc. | Rheem | R96TA0402317MSA | Natural Gas | Induced Draft | True | False | 1 | False | Down |  | None | Condensing | Two-Stage Modulating |  | 0.5 | Premium |  | 42000 | 41000 |  |  | 30000 | 230 | 96 | [9 empty] | Federally-Regulated Consumer Product | 11/25/2020 | 201712917 | 01/20/2021
Rheem Sales Company, Inc. | Rheem | R96TA1002521MSA | LPG | Induced Draft | True | False | 1 | False | Up |  | None | Condensing | Two-Stage Modulating |  | 1 | Premium |  | 98000 | 95000 |  |  | 95000 | 491 | 96 | [9 empty] | Federally-Regulated Consumer Product | 11/25/2020 | 201712925 | 01/20/2021
Rheem Sales Company, Inc. | Rheem | RGEA14042AJT08UAA | LPG | Induced Draft | True | True | 1 | False | Down |  | None | Non-Condensing | Single-Stage |  | 0.75 | Premium |  | 80000 | 65000 |  |  | 76000 | 653 | 81 | [9 empty] | Federally-Regulated Consumer Product | 08/05/2020 | 205962905 | 01/20/2021
Rheem Sales Company, Inc. | Rheem | RGEA14042AJT08UAA | Natural Gas | Induced Draft | True | True | 1 | False | Horizontal |  | None | Non-Condensing | Single-Stage |  | 0.75 | Premium |  | 80000 | 65000 |  |  | 76000 | 653 | 81 | [9 empty] | Federally-Regulated Consumer Product | 08/05/2020 | 205962905 | 01/20/2021
Rheem Sales Company, Inc. | Thermal Zone | TZ96MDV085C50B | LPG | Induced Draft | True | False | 1 | False | Up |  | None | Condensing | Two-Stage Modulating |  | 0.75 | Premium |  | 84000 | 82000 |  |  | 79000 | 516 | 96 | [9 empty] | Federally-Regulated Consumer Product | 01/20/2021 | 7502138 | 01/20/2021
Rheem Sales Company, Inc. | Thermal Zone | RGEA14030AJT06UAA | Natural Gas | Induced Draft | True | True | 1 | False | Horizontal |  | None | Non-Condensing | Single-Stage |  | 0.5 | Premium |  | 60000 | 48000 |  |  | 58000 | 371 | 81 | [9 empty] | Federally-Regulated Consumer Product | 01/20/2021 | 205965596 | 01/20/2021
Rheem Sales Company, Inc. | Thermal Zone | TZ96MDV070B30A | LPG | Induced Draft | True | False | 1 | False | Up |  | None | Condensing | Two-Stage Modulating |  | 0.5 | Premium |  | 70000 | 68000 |  |  | 64000 | 321 | 96 | [9 empty] | Federally-Regulated Consumer Product | 01/20/2021 | 7502137 | 01/20/2021
Rheem Sales Company, Inc. | Thermal Zone | TZ96MDV070B30A | Natural Gas | Induced Draft | True | False | 1 | False | Up |  | None | Condensing | Two-Stage Modulating |  | 0.5 | Premium |  | 70000 | 68000 |  |  | 64000 | 321 | 96 | [9 empty] | Federally-Regulated Consumer Product | 01/20/2021 | 7502137 | 01/20/2021
Rheem Sales Company, Inc. | Thermal Zone | RGEA14042AJT08UAA | Natural Gas | Induced Draft | True | True | 1 | False | Horizontal |  | None | Non-Condensing | Single-Stage |  | 0.75 | Premium |  | 80000 | 65000 |  |  | 76000 | 653 | 81 | [9 empty] | Federally-Regulated Consumer Product | 01/20/2021 | 205965603 | 01/20/2021
Rheem Sales Company, Inc. | Thermal Zone | RGEA14024AJT06UAA | Natural Gas | Induced Draft | True | True | 1 | False | Down |  | None | Non-Condensing | Single-Stage |  | 0.33 | Premium |  | 60000 | 48000 |  |  | 58000 | 371 | 81 | [9 empty] | Federally-Regulated Consumer Product | 01/20/2021 | 205965598 | 01/20/2021
Rheem Sales Company, Inc. | Thermal Zone | RGEA14030AJT04UAA | LPG | Induced Draft | True | True | 1 | False | Down |  | None | Non-Condensing | Single-Stage |  | 0.5 | Premium |  | 40000 | 32000 |  |  | 58000 | 371 | 81 | [9 empty] | Federally-Regulated Consumer Product | 01/20/2021 | 205965597 | 01/20/2021
Rheem Sales Company, Inc. | Thermal Zone | RGEA14036AJT06UAA | Natural Gas | Induced Draft | True | True | 1 | False | Horizontal |  | None | Non-Condensing | Single-Stage |  | 0.5 | Premium |  | 60000 | 48000 |  |  | 58000 | 367 | 81 | [9 empty] | Federally-Regulated Consumer Product | 01/20/2021 | 205965599 | 01/20/2021
Rheem Sales Company, Inc. | Thermal Zone | RGEA14060AJT10UAA | Natural Gas | Induced Draft | True | True | 1 | False | Horizontal |  | None | Non-Condensing | Single-Stage |  | 1 | Premium |  | 100000 | 81000 |  |  | 95000 | 728 | 81 | [9 empty] | Federally-Regulated Consumer Product | 01/20/2021 | 205965604 | 01/20/2021
Rheem Sales Company, Inc. | Thermal Zone | RGEA14024AJT04UAA | LPG | Induced Draft | True | True | 1 | False | Down |  | None | Non-Condensing | Single-Stage |  | 0.33 | Premium |  | 40000 | 32000 |  |  | 58000 | 371 | 81 | [9 empty] | Federally-Regulated Consumer Product | 01/20/2021 | 205965605 | 01/20/2021
Rheem Sales Company, Inc. | Thermal Zone | RGEA14042AJT08UAA | LPG | Induced Draft | True | True | 1 | False | Horizontal |  | None | Non-Condensing | Single-Stage |  | 0.75 | Premium |  | 80000 | 65000 |  |  | 76000 | 653 | 81 | [9 empty] | Federally-Regulated Consumer Product | 01/20/2021 | 205965603 | 01/20/2021
Rheem Sales Company, Inc. | Thermal Zone | RGEA14042AJT08UAA | Natural Gas | Induced Draft | True | True | 1 | False | Down |  | None | Non-Condensing | Single-Stage |  | 0.75 | Premium |  | 80000 | 65000 |  |  | 76000 | 653 | 81 | [9 empty] | Federally-Regulated Consumer Product | 01/20/2021 | 205965603 | 01/20/2021
Rheem Sales Company, Inc. | Thermal Zone | TZ96MDV060B30A | Natural Gas | Induced Draft | True | False | 1 | False | Horizontal |  | None | Condensing | Two-Stage Modulating |  | 0.5 | Premium |  | 56000 | 55000 |  |  | 47000 | 303 | 96 | [9 empty] | Federally-Regulated Consumer Product | 01/20/2021 | 7502136 | 01/20/2021
Rheem Sales Company, Inc. | Thermal Zone | TZ96MDV100C50A | Natural Gas | Induced Draft | True | False | 1 | False | Horizontal |  | None | Condensing | Two-Stage Modulating |  | 0.75 | Premium |  | 98000 | 95000 |  |  | 96000 | 549 | 96 | [9 empty] | Federally-Regulated Consumer Product | 01/20/2021 | 7502139 | 01/20/2021
Rheem Sales Company, Inc. | Thermal Zone | TZ96MDV060B30A | Natural Gas | Induced Draft | True | False | 1 | False | Down |  | None | Condensing | Two-Stage Modulating |  | 0.5 | Premium |  | 56000 | 55000 |  |  | 47000 | 303 | 96 | [9 empty] | Federally-Regulated Consumer Product | 01/20/2021 | 7502136 | 01/20/2021
Rheem Sales Company, Inc. | Thermal Zone | TZ96MDV100C50A | LPG | Induced Draft | True | False | 1 | False | Horizontal |  | None | Condensing | Two-Stage Modulating |  | 0.75 | Premium |  | 98000 | 95000 |  |  | 96000 | 549 | 96 | [9 empty] | Federally-Regulated Consumer Product | 01/20/2021 | 7502139 | 01/20/2021
Rheem Sales Company, Inc. | Thermal Zone | RGEA14024AJT04UAA | Natural Gas | Induced Draft | True | True | 1 | False | Horizontal |  | None | Non-Condensing | Single-Stage |  | 0.33 | Premium |  | 40000 | 32000 |  |  | 58000 | 371 | 81 | [9 empty] | Federally-Regulated Consumer Product | 01/20/2021 | 205965605 | 01/20/2021
Rheem Sales Company, Inc. | Thermal Zone | RGEA14024AJT06UAA | LPG | Induced Draft | True | True | 1 | False | Down |  | None | Non-Condensing | Single-Stage |  | 0.33 | Premium |  | 60000 | 48000 |  |  | 58000 | 371 | 81 | [9 empty] | Federally-Regulated Consumer Product | 01/20/2021 | 205965598 | 01/20/2021
Rheem Sales Company, Inc. | Thermal Zone | RGEA14024AJT06UAA | LPG | Induced Draft | True | True | 1 | False | Horizontal |  | None | Non-Condensing | Single-Stage |  | 0.33 | Premium |  | 60000 | 48000 |  |  | 58000 | 371 | 81 | [9 empty] | Federally-Regulated Consumer Product | 01/20/2021 | 205965598 | 01/20/2021
Rheem Sales Company, Inc. | Thermal Zone | RGEA14048AJT08UAA | LPG | Induced Draft | True | True | 1 | False | Down |  | None | Non-Condensing | Single-Stage |  | 0.75 | Premium |  | 80000 | 65000 |  |  | 76000 | 600 | 81 | [9 empty] | Federally-Regulated Consumer Product | 01/20/2021 | 205965601 | 01/20/2021
Rheem Sales Company, Inc. | Thermal Zone | RGEA14024AJT06UAA | Natural Gas | Induced Draft | True | True | 1 | False | Horizontal |  | None | Non-Condensing | Single-Stage |  | 0.33 | Premium |  | 60000 | 48000 |  |  | 58000 | 371 | 81 | [9 empty] | Federally-Regulated Consumer Product | 01/20/2021 | 205965598 | 01/20/2021
Rheem Sales Company, Inc. | Thermal Zone | RGEA14060AJT10UAA | LPG | Induced Draft | True | True | 1 | False | Horizontal |  | None | Non-Condensing | Single-Stage |  | 1 | Premium |  | 100000 | 81000 |  |  | 95000 | 728 | 81 | [9 empty] | Federally-Regulated Consumer Product | 01/20/2021 | 205965604 | 01/20/2021
Rheem Sales Company, Inc. | Thermal Zone | RGEA14060AJT10UAA | LPG | Induced Draft | True | True | 1 | False | Down |  | None | Non-Condensing | Single-Stage |  | 1 | Premium |  | 100000 | 81000 |  |  | 95000 | 728 | 81 | [9 empty] | Federally-Regulated Consumer Product | 01/20/2021 | 205965604 | 01/20/2021
Rheem Sales Company, Inc. | Thermal Zone | TZ96MDV085C50B | Natural Gas | Induced Draft | True | False | 1 | False | Down |  | None | Condensing | Two-Stage Modulating |  | 0.75 | Premium |  | 84000 | 82000 |  |  | 79000 | 516 | 96 | [9 empty] | Federally-Regulated Consumer Product | 01/20/2021 | 7502138 | 01/20/2021
Rheem Sales Company, Inc. | Thermal Zone | RGEA14030AJT04UAA | LPG | Induced Draft | True | True | 1 | False | Horizontal |  | None | Non-Condensing | Single-Stage |  | 0.5 | Premium |  | 40000 | 32000 |  |  | 58000 | 371 | 81 | [9 empty] | Federally-Regulated Consumer Product | 01/20/2021 | 205965597 | 01/20/2021
Rheem Sales Company, Inc. | Thermal Zone | TZ96MDV060B30A | LPG | Induced Draft | True | False | 1 | False | Down |  | None | Condensing | Two-Stage Modulating |  | 0.5 | Premium |  | 56000 | 55000 |  |  | 47000 | 303 | 96 | [9 empty] | Federally-Regulated Consumer Product | 01/20/2021 | 7502136 | 01/20/2021
Rheem Sales Company, Inc. | Thermal Zone | RGEA14036AJT06UAA | Natural Gas | Induced Draft | True | True | 1 | False | Down |  | None | Non-Condensing | Single-Stage |  | 0.5 | Premium |  | 60000 | 48000 |  |  | 58000 | 367 | 81 | [9 empty] | Federally-Regulated Consumer Product | 01/20/2021 | 205965599 | 01/20/2021
Rheem Sales Company, Inc. | Thermal Zone | RGEA14030AJT06UAA | LPG | Induced Draft | True | True | 1 | False | Horizontal |  | None | Non-Condensing | Single-Stage |  | 0.5 | Premium |  | 60000 | 48000 |  |  | 58000 | 371 | 81 | [9 empty] | Federally-Regulated Consumer Product | 01/20/2021 | 205965596 | 01/20/2021
Rheem Sales Company, Inc. | Thermal Zone | RGEA14048AJT08UAA | Natural Gas | Induced Draft | True | True | 1 | False | Horizontal |  | None | Non-Condensing | Single-Stage |  | 0.75 | Premium |  | 80000 | 65000 |  |  | 76000 | 600 | 81 | [9 empty] | Federally-Regulated Consumer Product | 01/20/2021 | 205965601 | 01/20/2021
Rheem Sales Company, Inc. | Thermal Zone | RGEA14030AJT06UAA | Natural Gas | Induced Draft | True | True | 1 | False | Down |  | None | Non-Condensing | Single-Stage |  | 0.5 | Premium |  | 60000 | 48000 |  |  | 58000 | 371 | 81 | [9 empty] | Federally-Regulated Consumer Product | 01/20/2021 | 205965596 | 01/20/2021
Rheem Sales Company, Inc. | Thermal Zone | RGEA14048AJT10UAA | Natural Gas | Induced Draft | True | True | 1 | False | Down |  | None | Non-Condensing | Single-Stage |  | 0.75 | Premium |  | 100000 | 81000 |  |  | 95000 | 742 | 81 | [9 empty] | Federally-Regulated Consumer Product | 01/20/2021 | 205965602 | 01/20/2021
Rheem Sales Company, Inc. | Thermal Zone | TZ96MDV100C50A | Natural Gas | Induced Draft | True | False | 1 | False | Down |  | None | Condensing | Two-Stage Modulating |  | 0.75 | Premium |  | 98000 | 95000 |  |  | 96000 | 549 | 96 | [9 empty] | Federally-Regulated Consumer Product | 01/20/2021 | 7502139 | 01/20/2021
Rheem Sales Company, Inc. | Thermal Zone | TZ96MDV085C50B | Natural Gas | Induced Draft | True | False | 1 | False | Up |  | None | Condensing | Two-Stage Modulating |  | 0.75 | Premium |  | 84000 | 82000 |  |  | 79000 | 516 | 96 | [9 empty] | Federally-Regulated Consumer Product | 01/20/2021 | 7502138 | 01/20/2021
Rheem Sales Company, Inc. | Thermal Zone | RGEA14048AJT08UAA | LPG | Induced Draft | True | True | 1 | False | Horizontal |  | None | Non-Condensing | Single-Stage |  | 0.75 | Premium |  | 80000 | 65000 |  |  | 76000 | 600 | 81 | [9 empty] | Federally-Regulated Consumer Product | 01/20/2021 | 205965601 | 01/20/2021
Rheem Sales Company, Inc. | Thermal Zone | RGEA14048AJT08UAA | Natural Gas | Induced Draft | True | True | 1 | False | Down |  | None | Non-Condensing | Single-Stage |  | 0.75 | Premium |  | 80000 | 65000 |  |  | 76000 | 600 | 81 | [9 empty] | Federally-Regulated Consumer Product | 01/20/2021 | 205965601 | 01/20/2021
Rheem Sales Company, Inc. | Thermal Zone | RGEA14060AJT10UAA | Natural Gas | Induced Draft | True | True | 1 | False | Down |  | None | Non-Condensing | Single-Stage |  | 1 | Premium |  | 100000 | 81000 |  |  | 95000 | 728 | 81 | [9 empty] | Federally-Regulated Consumer Product | 01/20/2021 | 205965604 | 01/20/2021
Rheem Sales Company, Inc. | Thermal Zone | RGEA14024AJT04UAA | LPG | Induced Draft | True | True | 1 | False | Horizontal |  | None | Non-Condensing | Single-Stage |  | 0.33 | Premium |  | 40000 | 32000 |  |  | 58000 | 371 | 81 | [9 empty] | Federally-Regulated Consumer Product | 01/20/2021 | 205965605 | 01/20/2021
Rheem Sales Company, Inc. | Thermal Zone | RGEA14030AJT04UAA | Natural Gas | Induced Draft | True | True | 1 | False | Down |  | None | Non-Condensing | Single-Stage |  | 0.5 | Premium |  | 40000 | 32000 |  |  | 58000 | 371 | 81 | [9 empty] | Federally-Regulated Consumer Product | 01/20/2021 | 205965597 | 01/20/2021
Rheem Sales Company, Inc. | Thermal Zone | TZ96MDV085C50B | LPG | Induced Draft | True | False | 1 | False | Horizontal |  | None | Condensing | Two-Stage Modulating |  | 0.75 | Premium |  | 84000 | 82000 |  |  | 79000 | 516 | 96 | [9 empty] | Federally-Regulated Consumer Product | 01/20/2021 | 7502138 | 01/20/2021
Rheem Sales Company, Inc. | Thermal Zone | RGEA14048AJT10UAA | Natural Gas | Induced Draft | True | True | 1 | False | Horizontal |  | None | Non-Condensing | Single-Stage |  | 0.75 | Premium |  | 100000 | 81000 |  |  | 95000 | 742 | 81 | [9 empty] | Federally-Regulated Consumer Product | 01/20/2021 | 205965602 | 01/20/2021
Rheem Sales Company, Inc. | Thermal Zone | TZ96MDV070B30A | Natural Gas | Induced Draft | True | False | 1 | False | Down |  | None | Condensing | Two-Stage Modulating |  | 0.5 | Premium |  | 70000 | 68000 |  |  | 64000 | 321 | 96 | [9 empty] | Federally-Regulated Consumer Product | 01/20/2021 | 7502137 | 01/20/2021
Rheem Sales Company, Inc. | Thermal Zone | RGEA14030AJT06UAA | LPG | Induced Draft | True | True | 1 | False | Down |  | None | Non-Condensing | Single-Stage |  | 0.5 | Premium |  | 60000 | 48000 |  |  | 58000 | 371 | 81 | [9 empty] | Federally-Regulated Consumer Product | 01/20/2021 | 205965596 | 01/20/2021
Rheem Sales Company, Inc. | Thermal Zone | TZ96MDV100C50A | LPG | Induced Draft | True | False | 1 | False | Up |  | None | Condensing | Two-Stage Modulating |  | 0.75 | Premium |  | 98000 | 95000 |  |  | 96000 | 549 | 96 | [9 empty] | Federally-Regulated Consumer Product | 01/20/2021 | 7502139 | 01/20/2021
Rheem Sales Company, Inc. | Thermal Zone | TZ96MDV070B30A | LPG | Induced Draft | True | False | 1 | False | Horizontal |  | None | Condensing | Two-Stage Modulating |  | 0.5 | Premium |  | 70000 | 68000 |  |  | 64000 | 321 | 96 | [9 empty] | Federally-Regulated Consumer Product | 01/20/2021 | 7502137 | 01/20/2021
Rheem Sales Company, Inc. | Thermal Zone | TZ96MDV070B30A | Natural Gas | Induced Draft | True | False | 1 | False | Horizontal |  | None | Condensing | Two-Stage Modulating |  | 0.5 | Premium |  | 70000 | 68000 |  |  | 64000 | 321 | 96 | [9 empty] | Federally-Regulated Consumer Product | 01/20/2021 | 7502137 | 01/20/2021
Rheem Sales Company, Inc. | Thermal Zone | TZ96MDV085C50B | LPG | Induced Draft | True | False | 1 | False | Down |  | None | Condensing | Two-Stage Modulating |  | 0.75 | Premium |  | 84000 | 82000 |  |  | 79000 | 516 | 96 | [9 empty] | Federally-Regulated Consumer Product | 01/20/2021 | 7502138 | 01/20/2021
Rheem Sales Company, Inc. | Thermal Zone | RGEA14024AJT04UAA | Natural Gas | Induced Draft | True | True | 1 | False | Down |  | None | Non-Condensing | Single-Stage |  | 0.33 | Premium |  | 40000 | 32000 |  |  | 58000 | 371 | 81 | [9 empty] | Federally-Regulated Consumer Product | 01/20/2021 | 205965605 | 01/20/2021
Rheem Sales Company, Inc. | Thermal Zone | TZ96MDV060B30A | LPG | Induced Draft | True | False | 1 | False | Horizontal |  | None | Condensing | Two-Stage Modulating |  | 0.5 | Premium |  | 56000 | 55000 |  |  | 47000 | 303 | 96 | [9 empty] | Federally-Regulated Consumer Product | 01/20/2021 | 7502136 | 01/20/2021
Rheem Sales Company, Inc. | Thermal Zone | RGEA14030AJT04UAA | Natural Gas | Induced Draft | True | True | 1 | False | Horizontal |  | None | Non-Condensing | Single-Stage |  | 0.5 | Premium |  | 40000 | 32000 |  |  | 58000 | 371 | 81 | [9 empty] | Federally-Regulated Consumer Product | 01/20/2021 | 205965597 | 01/20/2021
Rheem Sales Company, Inc. | Thermal Zone | TZ96MDV070B30A | LPG | Induced Draft | True | False | 1 | False | Down |  | None | Condensing | Two-Stage Modulating |  | 0.5 | Premium |  | 70000 | 68000 |  |  | 64000 | 321 | 96 | [9 empty] | Federally-Regulated Consumer Product | 01/20/2021 | 7502137 | 01/20/2021
Rheem Sales Company, Inc. | Thermal Zone | RGEA14048AJT10UAA | LPG | Induced Draft | True | True | 1 | False | Horizontal |  | None | Non-Condensing | Single-Stage |  | 0.75 | Premium |  | 100000 | 81000 |  |  | 95000 | 742 | 81 | [9 empty] | Federally-Regulated Consumer Product | 01/20/2021 | 205965602 | 01/20/2021
Rheem Sales Company, Inc. | Thermal Zone | TZ96MDV100C50A | LPG | Induced Draft | True | False | 1 | False | Down |  | None | Condensing | Two-Stage Modulating |  | 0.75 | Premium |  | 98000 | 95000 |  |  | 96000 | 549 | 96 | [9 empty] | Federally-Regulated Consumer Product | 01/20/2021 | 7502139 | 01/20/2021
Rheem Sales Company, Inc. | Thermal Zone | RGEA14042AJT08UAA | LPG | Induced Draft | True | True | 1 | False | Down |  | None | Non-Condensing | Single-Stage |  | 0.75 | Premium |  | 80000 | 65000 |  |  | 76000 | 653 | 81 | [9 empty] | Federally-Regulated Consumer Product | 01/20/2021 | 205965603 | 01/20/2021
Rheem Sales Company, Inc. | Thermal Zone | TZ96MDV085C50B | Natural Gas | Induced Draft | True | False | 1 | False | Horizontal |  | None | Condensing | Two-Stage Modulating |  | 0.75 | Premium |  | 84000 | 82000 |  |  | 79000 | 516 | 96 | [9 empty] | Federally-Regulated Consumer Product | 01/20/2021 | 7502138 | 01/20/2021
Rheem Sales Company, Inc. | Thermal Zone | TZ96MDV060B30A | Natural Gas | Induced Draft | True | False | 1 | False | Up |  | None | Condensing | Two-Stage Modulating |  | 0.5 | Premium |  | 56000 | 55000 |  |  | 47000 | 303 | 96 | [9 empty] | Federally-Regulated Consumer Product | 01/20/2021 | 7502136 | 01/20/2021
Rheem Sales Company, Inc. | Thermal Zone | TZ96MDV060B30A | LPG | Induced Draft | True | False | 1 | False | Up |  | None | Condensing | Two-Stage Modulating |  | 0.5 | Premium |  | 56000 | 55000 |  |  | 47000 | 303 | 96 | [9 empty] | Federally-Regulated Consumer Product | 01/20/2021 | 7502136 | 01/20/2021
Rheem Sales Company, Inc. | Thermal Zone | TZ96MDV100C50A | Natural Gas | Induced Draft | True | False | 1 | False | Up |  | None | Condensing | Two-Stage Modulating |  | 0.75 | Premium |  | 98000 | 95000 |  |  | 96000 | 549 | 96 | [9 empty] | Federally-Regulated Consumer Product | 01/20/2021 | 7502139 | 01/20/2021
Rheem Sales Company, Inc. | Thermal Zone | RGEA14048AJT10UAA | LPG | Induced Draft | True | True | 1 | False | Down |  | None | Non-Condensing | Single-Stage |  | 0.75 | Premium |  | 100000 | 81000 |  |  | 95000 | 742 | 81 | [9 empty] | Federally-Regulated Consumer Product | 01/20/2021 | 205965602 | 01/20/2021
Rheem Sales Company, Inc. | Weatherking | W801TA125524MSA | LPG | Induced Draft | True | False | 1 | False | Horizontal |  | None | Non-Condensing | Single-Stage |  | 0.75 | Premium |  | 125000 | 101000 |  |  | 115000 | 753 | 80 | [9 empty] | Federally-Regulated Consumer Product | 01/20/2021 | 7490414 | 01/20/2021
Rheem Sales Company, Inc. | Weatherking | W801TA125524MSA | Natural Gas | Induced Draft | True | False | 1 | False | Horizontal |  | None | Non-Condensing | Single-Stage |  | 0.75 | Premium |  | 125000 | 101000 |  |  | 115000 | 753 | 80 | [9 empty] | Federally-Regulated Consumer Product | 01/20/2021 | 7490414 | 01/20/2021
Rheem Sales Company, Inc. | Weatherking | W96VA0702521MSA | Natural Gas | Induced Draft | True | False | 1 | False | Horizontal |  | None | Condensing | Two-Stage Modulating |  | 0.75 | Premium |  | 70000 | 68000 |  |  | 62000 | 424 | 96 | [9 empty] | Federally-Regulated Consumer Product | 01/20/2021 | 206342107 | 01/20/2021
Rheem Sales Company, Inc. | Weatherking | W96VA0702521MSA | Natural Gas | Induced Draft | True | False | 1 | False | Down |  | None | Condensing | Two-Stage Modulating |  | 0.75 | Premium |  | 70000 | 68000 |  |  | 62000 | 424 | 96 | [9 empty] | Federally-Regulated Consumer Product | 01/20/2021 | 206342107 | 01/20/2021
Rheem Sales Company, Inc. | Weatherking | W801TA125524MXA | Natural Gas | Induced Draft | True | False | 1 | False | Horizontal |  | None | Non-Condensing | Single-Stage |  | 0.75 | Premium |  | 125000 | 101000 |  |  | 115000 | 753 | 80 | [9 empty] | Federally-Regulated Consumer Product | 01/20/2021 | 7490422 | 01/20/2021
Rheem Sales Company, Inc. | Weatherking | W96VA0702521MSA | LPG | Induced Draft | True | False | 1 | False | Horizontal |  | None | Condensing | Two-Stage Modulating |  | 0.75 | Premium |  | 70000 | 68000 |  |  | 62000 | 424 | 96 | [9 empty] | Federally-Regulated Consumer Product | 01/20/2021 | 206342107 | 01/20/2021
Rheem Sales Company, Inc. | Weatherking | W801TA125524MXA | LPG | Induced Draft | True | False | 1 | False | Horizontal |  | None | Non-Condensing | Single-Stage |  | 0.75 | Premium |  | 125000 | 101000 |  |  | 115000 | 753 | 80 | [9 empty] | Federally-Regulated Consumer Product | 01/20/2021 | 7490422 | 01/20/2021
Rheem Sales Company, Inc. | Weatherking | W801TA100521MSA | Natural Gas | Induced Draft | True | False | 1 | False | Up |  | None | Non-Condensing | Single-Stage |  | 0.75 | Premium |  | 100000 | 81000 |  |  | 96000 | 533 | 80 | [9 empty] | Federally-Regulated Consumer Product | 01/20/2021 | 7490391 | 01/20/2021
Rheem Sales Company, Inc. | Weatherking | W801TA050314MXA | Natural Gas | Induced Draft | True | False | 1 | False | Up |  | None | Non-Condensing | Single-Stage |  | 0.5 | Premium |  | 50000 | 41000 |  |  | 37000 | 263 | 80 | [9 empty] | Federally-Regulated Consumer Product | 01/20/2021 | 7490361 | 01/20/2021
Rheem Sales Company, Inc. | Weatherking | W801TA075417MSA | LPG | Induced Draft | True | False | 1 | False | Up |  | None | Non-Condensing | Single-Stage |  | 0.5 | Premium |  | 75000 | 61000 |  |  | 75000 | 615 | 80 | [9 empty] | Federally-Regulated Consumer Product | 01/20/2021 | 7490371 | 01/20/2021
Rheem Sales Company, Inc. | Weatherking | W801TA100521MXA | Natural Gas | Induced Draft | True | False | 1 | False | Horizontal |  | None | Non-Condensing | Single-Stage |  | 0.75 | Premium |  | 100000 | 81000 |  |  | 96000 | 533 | 80 | [9 empty] | Federally-Regulated Consumer Product | 01/20/2021 | 7490403 | 01/20/2021
Rheem Sales Company, Inc. | Weatherking | W801TA075417MSA | Natural Gas | Induced Draft | True | False | 1 | False | Up |  | None | Non-Condensing | Single-Stage |  | 0.5 | Premium |  | 75000 | 61000 |  |  | 75000 | 615 | 80 | [9 empty] | Federally-Regulated Consumer Product | 01/20/2021 | 7490371 | 01/20/2021
Rheem Sales Company, Inc. | Weatherking | W801TA125524MXA | LPG | Induced Draft | True | False | 1 | False | Up |  | None | Non-Condensing | Single-Stage |  | 0.75 | Premium |  | 125000 | 101000 |  |  | 115000 | 753 | 80 | [9 empty] | Federally-Regulated Consumer Product | 01/20/2021 | 7490422 | 01/20/2021
Rheem Sales Company, Inc. | Weatherking | W801TA050314MSA | Natural Gas | Induced Draft | True | False | 1 | False | Up |  | None | Non-Condensing | Single-Stage |  | 0.5 | Premium |  | 50000 | 41000 |  |  | 37000 | 263 | 80 | [9 empty] | Federally-Regulated Consumer Product | 01/20/2021 | 7490352 | 01/20/2021
Rheem Sales Company, Inc. | Weatherking | W801TA075417MSA | Natural Gas | Induced Draft | True | False | 1 | False | Horizontal |  | None | Non-Condensing | Single-Stage |  | 0.5 | Premium |  | 75000 | 61000 |  |  | 75000 | 615 | 80 | [9 empty] | Federally-Regulated Consumer Product | 01/20/2021 | 7490371 | 01/20/2021
Rheem Sales Company, Inc. | Weatherking | W801TA075417MXA | LPG | Induced Draft | True | False | 1 | False | Up |  | None | Non-Condensing | Single-Stage |  | 0.5 | Premium |  | 75000 | 61000 |  |  | 75000 | 615 | 80 | [9 empty] | Federally-Regulated Consumer Product | 01/20/2021 | 7490380 | 01/20/2021
Rheem Sales Company, Inc. | Weatherking | W801TA075417MXA | Natural Gas | Induced Draft | True | False | 1 | False | Up |  | None | Non-Condensing | Single-Stage |  | 0.5 | Premium |  | 75000 | 61000 |  |  | 75000 | 615 | 80 | [9 empty] | Federally-Regulated Consumer Product | 01/20/2021 | 7490380 | 01/20/2021
Rheem Sales Company, Inc. | Weatherking | W801TA050314MSA | Natural Gas | Induced Draft | True | False | 1 | False | Horizontal |  | None | Non-Condensing | Single-Stage |  | 0.5 | Premium |  | 50000 | 41000 |  |  | 37000 | 263 | 80 | [9 empty] | Federally-Regulated Consumer Product | 01/20/2021 | 7490352 | 01/20/2021
Rheem Sales Company, Inc. | Weatherking | W801TA075417MXA | LPG | Induced Draft | True | False | 1 | False | Horizontal |  | None | Non-Condensing | Single-Stage |  | 0.5 | Premium |  | 75000 | 61000 |  |  | 75000 | 615 | 80 | [9 empty] | Federally-Regulated Consumer Product | 01/20/2021 | 7490380 | 01/20/2021
Rheem Sales Company, Inc. | Weatherking | W801TA100521MXA | LPG | Induced Draft | True | False | 1 | False | Up |  | None | Non-Condensing | Single-Stage |  | 0.75 | Premium |  | 100000 | 81000 |  |  | 96000 | 533 | 80 | [9 empty] | Federally-Regulated Consumer Product | 01/20/2021 | 7490403 | 01/20/2021
Rheem Sales Company, Inc. | Weatherking | W801TA125524MXA | Natural Gas | Induced Draft | True | False | 1 | False | Up |  | None | Non-Condensing | Single-Stage |  | 0.75 | Premium |  | 125000 | 101000 |  |  | 115000 | 753 | 80 | [9 empty] | Federally-Regulated Consumer Product | 01/20/2021 | 7490422 | 01/20/2021
Rheem Sales Company, Inc. | Weatherking | W801TA050314MXA | LPG | Induced Draft | True | False | 1 | False | Up |  | None | Non-Condensing | Single-Stage |  | 0.5 | Premium |  | 50000 | 41000 |  |  | 37000 | 263 | 80 | [9 empty] | Federally-Regulated Consumer Product | 01/20/2021 | 7490361 | 01/20/2021
Rheem Sales Company, Inc. | Weatherking | W801TA100521MSA | LPG | Induced Draft | True | False | 1 | False | Up |  | None | Non-Condensing | Single-Stage |  | 0.75 | Premium |  | 100000 | 81000 |  |  | 96000 | 533 | 80 | [9 empty] | Federally-Regulated Consumer Product | 01/20/2021 | 7490391 | 01/20/2021
Rheem Sales Company, Inc. | Weatherking | W801TA075417MSA | LPG | Induced Draft | True | False | 1 | False | Horizontal |  | None | Non-Condensing | Single-Stage |  | 0.5 | Premium |  | 75000 | 61000 |  |  | 75000 | 615 | 80 | [9 empty] | Federally-Regulated Consumer Product | 01/20/2021 | 7490371 | 01/20/2021
Rheem Sales Company, Inc. | Weatherking | W96VA0702521MSA | LPG | Induced Draft | True | False | 1 | False | Down |  | None | Condensing | Two-Stage Modulating |  | 0.75 | Premium |  | 70000 | 68000 |  |  | 62000 | 424 | 96 | [9 empty] | Federally-Regulated Consumer Product | 01/20/2021 | 206342107 | 01/20/2021
Rheem Sales Company, Inc. | Weatherking | W801TA050314MSA | LPG | Induced Draft | True | False | 1 | False | Horizontal |  | None | Non-Condensing | Single-Stage |  | 0.5 | Premium |  | 50000 | 41000 |  |  | 37000 | 263 | 80 | [9 empty] | Federally-Regulated Consumer Product | 01/20/2021 | 7490352 | 01/20/2021
Rheem Sales Company, Inc. | Weatherking | W96VA0702521MSA | Natural Gas | Induced Draft | True | False | 1 | False | Up |  | None | Condensing | Two-Stage Modulating |  | 0.75 | Premium |  | 70000 | 68000 |  |  | 62000 | 424 | 96 | [9 empty] | Federally-Regulated Consumer Product | 01/20/2021 | 206342107 | 01/20/2021
Rheem Sales Company, Inc. | Weatherking | W801TA100521MSA | LPG | Induced Draft | True | False | 1 | False | Horizontal |  | None | Non-Condensing | Single-Stage |  | 0.75 | Premium |  | 100000 | 81000 |  |  | 96000 | 533 | 80 | [9 empty] | Federally-Regulated Consumer Product | 01/20/2021 | 7490391 | 01/20/2021
Rheem Sales Company, Inc. | Weatherking | W801TA125524MSA | LPG | Induced Draft | True | False | 1 | False | Up |  | None | Non-Condensing | Single-Stage |  | 0.75 | Premium |  | 125000 | 101000 |  |  | 115000 | 753 | 80 | [9 empty] | Federally-Regulated Consumer Product | 01/20/2021 | 7490414 | 01/20/2021
Rheem Sales Company, Inc. | Weatherking | W801TA050314MSA | LPG | Induced Draft | True | False | 1 | False | Up |  | None | Non-Condensing | Single-Stage |  | 0.5 | Premium |  | 50000 | 41000 |  |  | 37000 | 263 | 80 | [9 empty] | Federally-Regulated Consumer Product | 01/20/2021 | 7490352 | 01/20/2021
Rheem Sales Company, Inc. | Weatherking | W801TA100521MSA | Natural Gas | Induced Draft | True | False | 1 | False | Horizontal |  | None | Non-Condensing | Single-Stage |  | 0.75 | Premium |  | 100000 | 81000 |  |  | 96000 | 533 | 80 | [9 empty] | Federally-Regulated Consumer Product | 01/20/2021 | 7490391 | 01/20/2021
Rheem Sales Company, Inc. | Weatherking | W96VA0702521MSA | LPG | Induced Draft | True | False | 1 | False | Up |  | None | Condensing | Two-Stage Modulating |  | 0.75 | Premium |  | 70000 | 68000 |  |  | 62000 | 424 | 96 | [9 empty] | Federally-Regulated Consumer Product | 01/20/2021 | 206342107 | 01/20/2021
Rheem Sales Company, Inc. | Weatherking | W801TA100521MXA | Natural Gas | Induced Draft | True | False | 1 | False | Up |  | None | Non-Condensing | Single-Stage |  | 0.75 | Premium |  | 100000 | 81000 |  |  | 96000 | 533 | 80 | [9 empty] | Federally-Regulated Consumer Product | 01/20/2021 | 7490403 | 01/20/2021
Rheem Sales Company, Inc. | Weatherking | W801TA075417MXA | Natural Gas | Induced Draft | True | False | 1 | False | Horizontal |  | None | Non-Condensing | Single-Stage |  | 0.5 | Premium |  | 75000 | 61000 |  |  | 75000 | 615 | 80 | [9 empty] | Federally-Regulated Consumer Product | 01/20/2021 | 7490380 | 01/20/2021
Rheem Sales Company, Inc. | Weatherking | W801TA050314MXA | LPG | Induced Draft | True | False | 1 | False | Horizontal |  | None | Non-Condensing | Single-Stage |  | 0.5 | Premium |  | 50000 | 41000 |  |  | 37000 | 263 | 80 | [9 empty] | Federally-Regulated Consumer Product | 01/20/2021 | 7490361 | 01/20/2021
Rheem Sales Company, Inc. | Weatherking | W801TA050314MXA | Natural Gas | Induced Draft | True | False | 1 | False | Horizontal |  | None | Non-Condensing | Single-Stage |  | 0.5 | Premium |  | 50000 | 41000 |  |  | 37000 | 263 | 80 | [9 empty] | Federally-Regulated Consumer Product | 01/20/2021 | 7490361 | 01/20/2021
Rheem Sales Company, Inc. | Weatherking | W801TA100521MXA | LPG | Induced Draft | True | False | 1 | False | Horizontal |  | None | Non-Condensing | Single-Stage |  | 0.75 | Premium |  | 100000 | 81000 |  |  | 96000 | 533 | 80 | [9 empty] | Federally-Regulated Consumer Product | 01/20/2021 | 7490403 | 01/20/2021
Rheem Sales Company, Inc. | Weatherking | W801TA125524MSA | Natural Gas | Induced Draft | True | False | 1 | False | Up |  | None | Non-Condensing | Single-Stage |  | 0.75 | Premium |  | 125000 | 101000 |  |  | 115000 | 753 | 80 | [9 empty] | Federally-Regulated Consumer Product | 01/20/2021 | 7490414 | 01/20/2021
Rheem Sales Company, Inc. | Fujitsu | FF70215TS92M | Natural Gas | Induced Draft | True | False | 1 | False | Horizontal |  | None | Condensing | Single-Stage |  | 1 | Premium |  | 70000 | 69000 |  |  | 64000 | 563 | 92 | [9 empty] | Federally-Regulated Consumer Product | 11/25/2020 | 203269554 | 01/20/2021
Rheem Sales Company, Inc. | Fujitsu | FF100215CS80Y | Natural Gas | Induced Draft | True | False | 1 | False | Down |  | None | Non-Condensing | Single-Stage |  | 1 | Premium |  | 100000 | 80000 |  |  | 95000 | 1259 | 80 | [9 empty] | Federally-Regulated Consumer Product | 11/25/2020 | 203327204 | 01/20/2021
Rheem Sales Company, Inc. | Fujitsu | RGEA14024AJT061AB | Natural Gas | Induced Draft | True | True | 1 | False | Horizontal |  | None | Non-Condensing | Single-Stage |  | 0.33 | Premium |  | 60000 | 48000 |  |  | 58000 | 371 | 81 | [9 empty] | Federally-Regulated Consumer Product | 11/25/2020 | 204117020 | 01/20/2021
Rheem Sales Company, Inc. | Fujitsu | RGEA14030AJT08XAB | Natural Gas | Induced Draft | True | True | 1 | False | Down |  | None | Non-Condensing | Single-Stage |  | 0.5 | Premium |  | 80000 | 65000 |  |  | 76000 | 595 | 81 | [9 empty] | Federally-Regulated Consumer Product | 11/25/2020 | 204117027 | 01/20/2021
Rheem Sales Company, Inc. | Fujitsu | RGEA14030AJT081AB | Natural Gas | Induced Draft | True | True | 1 | False | Horizontal |  | None | Non-Condensing | Single-Stage |  | 0.5 | Premium |  | 80000 | 65000 |  |  | 76000 | 595 | 81 | [9 empty] | Federally-Regulated Consumer Product | 11/25/2020 | 204117026 | 01/20/2021
Rheem Sales Company, Inc. | Fujitsu | FF70173TT96M | LPG | Induced Draft | True | False | 1 | False | Up |  | None | Condensing | Two-Stage Modulating |  | 0.5 | Premium |  | 70000 | 68000 |  |  | 63000 | 315 | 96 | [9 empty] | Federally-Regulated Consumer Product | 11/25/2020 | 10515070 | 01/20/2021
Rheem Sales Company, Inc. | Fujitsu | FF100215TT96M | Natural Gas | Induced Draft | True | False | 1 | False | Up |  | None | Condensing | Two-Stage Modulating |  | 1 | Premium |  | 98000 | 95000 |  |  | 95000 | 491 | 96 | [9 empty] | Federally-Regulated Consumer Product | 11/25/2020 | 10515072 | 01/20/2021
Rheem Sales Company, Inc. | Fujitsu | FF70215TS92M | LPG | Induced Draft | True | False | 1 | False | Up |  | None | Condensing | Single-Stage |  | 1 | Premium |  | 70000 | 69000 |  |  | 64000 | 563 | 92 | [9 empty] | Federally-Regulated Consumer Product | 11/25/2020 | 203269554 | 01/20/2021
Rheem Sales Company, Inc. | Fujitsu | RGEA14024AJT081AB | LPG | Induced Draft | True | True | 1 | False | Down |  | None | Non-Condensing | Single-Stage |  | 0.33 | Premium |  | 80000 | 65000 |  |  | 76000 | 595 | 81 | [9 empty] | Federally-Regulated Consumer Product | 11/25/2020 | 204117022 | 01/20/2021
Rheem Sales Company, Inc. | Fujitsu | FF125245CS80D | LPG | Induced Draft | True | False | 1 | False | Down |  | None | Non-Condensing | Single-Stage |  | 1 | Premium |  | 125000 | 102000 |  |  | 112000 | 1515 | 80 | [9 empty] | Federally-Regulated Consumer Product | 11/25/2020 | 203327205 | 01/20/2021
Rheem Sales Company, Inc. | Fujitsu | FF100215TT96M | Natural Gas | Induced Draft | True | False | 1 | False | Horizontal |  | None | Condensing | Two-Stage Modulating |  | 1 | Premium |  | 98000 | 95000 |  |  | 95000 | 491 | 96 | [9 empty] | Federally-Regulated Consumer Product | 11/25/2020 | 10515072 | 01/20/2021
Rheem Sales Company, Inc. | Fujitsu | FF70173TS92M | LPG | Induced Draft | True | False | 1 | False | Down |  | None | Condensing | Single-Stage |  | 0.5 | Premium |  | 70000 | 64000 |  |  | 65000 | 510 | 92 | [9 empty] | Federally-Regulated Consumer Product | 11/25/2020 | 10260139 | 01/20/2021
Rheem Sales Company, Inc. | Fujitsu | FF70215TS92M | LPG | Induced Draft | True | False | 1 | False | Horizontal |  | None | Condensing | Single-Stage |  | 1 | Premium |  | 70000 | 69000 |  |  | 64000 | 563 | 92 | [9 empty] | Federally-Regulated Consumer Product | 11/25/2020 | 203269554 | 01/20/2021
Rheem Sales Company, Inc. | Fujitsu | FF60173TS92M | Natural Gas | Induced Draft | True | False | 1 | False | Horizontal |  | None | Condensing | Single-Stage |  | 0.5 | Premium |  | 56000 | 52000 |  |  | 49000 | 333 | 92 | [9 empty] | Federally-Regulated Consumer Product | 11/25/2020 | 10260138 | 01/20/2021
Rheem Sales Company, Inc. | Fujitsu | FF100215TS80ZA | Natural Gas | Induced Draft | True | False | 1 | False | Up |  | None | Non-Condensing | Single-Stage |  | 0.5 | Premium |  | 98000 | 82000 |  |  | 92000 | 864 | 80 | [9 empty] | Federally-Regulated Consumer Product | 11/25/2020 | 205085388 | 01/20/2021
Rheem Sales Company, Inc. | Fujitsu | RGEA14030AJT061AB | LPG | Induced Draft | True | True | 1 | False | Horizontal |  | None | Non-Condensing | Single-Stage |  | 0.5 | Premium |  | 60000 | 48000 |  |  | 58000 | 371 | 81 | [9 empty] | Federally-Regulated Consumer Product | 11/25/2020 | 204117024 | 01/20/2021
Rheem Sales Company, Inc. | Fujitsu | FF115245TT96M | Natural Gas | Induced Draft | True | False | 1 | False | Up |  | None | Condensing | Two-Stage Modulating |  | 1 | Premium |  | 112000 | 109000 |  |  | 95000 | 569 | 96 | [9 empty] | Federally-Regulated Consumer Product | 11/25/2020 | 10515073 | 01/20/2021
Rheem Sales Company, Inc. | Fujitsu | FF60173TS92M | LPG | Induced Draft | True | False | 1 | False | Down |  | None | Condensing | Single-Stage |  | 0.5 | Premium |  | 56000 | 52000 |  |  | 49000 | 333 | 92 | [9 empty] | Federally-Regulated Consumer Product | 11/25/2020 | 10260138 | 01/20/2021
Rheem Sales Company, Inc. | Fujitsu | FF125245CS80Y | Natural Gas | Induced Draft | True | False | 1 | False | Down |  | None | Non-Condensing | Single-Stage |  | 1 | Premium |  | 125000 | 102000 |  |  | 112000 | 1515 | 80 | [9 empty] | Federally-Regulated Consumer Product | 11/25/2020 | 203327206 | 01/20/2021
Rheem Sales Company, Inc. | Fujitsu | FF40173TS92M | LPG | Induced Draft | True | False | 1 | False | Up |  | None | Condensing | Single-Stage |  | 0.5 | Premium |  | 42000 | 41000 |  |  | 32000 | 289 | 92 | [9 empty] | Federally-Regulated Consumer Product | 11/25/2020 | 10260137 | 01/20/2021
Rheem Sales Company, Inc. | Fujitsu | FF70173TS80Z | Natural Gas | Induced Draft | True | False | 1 | False | Up |  | None | Non-Condensing | Single-Stage |  | 0.5 | Premium |  | 70000 | 57000 |  |  | 56000 | 403 | 80 | [9 empty] | Federally-Regulated Consumer Product | 11/25/2020 | 202132857 | 01/20/2021
Rheem Sales Company, Inc. | Fujitsu | RGEA14030AJT06XAB | Natural Gas | Induced Draft | True | True | 1 | False | Down |  | None | Non-Condensing | Single-Stage |  | 0.5 | Premium |  | 60000 | 48000 |  |  | 58000 | 371 | 81 | [9 empty] | Federally-Regulated Consumer Product | 11/25/2020 | 204117025 | 01/20/2021
Rheem Sales Company, Inc. | Fujitsu | RGEA14030AJT06XAB | LPG | Induced Draft | True | True | 1 | False | Horizontal |  | None | Non-Condensing | Single-Stage |  | 0.5 | Premium |  | 60000 | 48000 |  |  | 58000 | 371 | 81 | [9 empty] | Federally-Regulated Consumer Product | 11/25/2020 | 204117025 | 01/20/2021
Rheem Sales Company, Inc. | Fujitsu | FF75215CS80Y | Natural Gas | Induced Draft | True | False | 1 | False | Down |  | None | Non-Condensing | Single-Stage |  | 1 | Premium |  | 75000 | 60000 |  |  | 74000 | 1314 | 80 | [9 empty] | Federally-Regulated Consumer Product | 11/25/2020 | 203327202 | 01/20/2021
Rheem Sales Company, Inc. | Fujitsu | FF115245TT96M | Natural Gas | Induced Draft | True | False | 1 | False | Down |  | None | Condensing | Two-Stage Modulating |  | 1 | Premium |  | 112000 | 109000 |  |  | 95000 | 569 | 96 | [9 empty] | Federally-Regulated Consumer Product | 11/25/2020 | 10515073 | 01/20/2021
Rheem Sales Company, Inc. | Fujitsu | RGEA14030AJT06XAB | LPG | Induced Draft | True | True | 1 | False | Down |  | None | Non-Condensing | Single-Stage |  | 0.5 | Premium |  | 60000 | 48000 |  |  | 58000 | 371 | 81 | [9 empty] | Federally-Regulated Consumer Product | 11/25/2020 | 204117025 | 01/20/2021
Rheem Sales Company, Inc. | Fujitsu | FF40173TS92M | LPG | Induced Draft | True | False | 1 | False | Down |  | None | Condensing | Single-Stage |  | 0.5 | Premium |  | 42000 | 41000 |  |  | 32000 | 289 | 92 | [9 empty] | Federally-Regulated Consumer Product | 11/25/2020 | 10260137 | 01/20/2021
Rheem Sales Company, Inc. | Fujitsu | FF100215TT96M | LPG | Induced Draft | True | False | 1 | False | Up |  | None | Condensing | Two-Stage Modulating |  | 1 | Premium |  | 98000 | 95000 |  |  | 95000 | 491 | 96 | [9 empty] | Federally-Regulated Consumer Product | 11/25/2020 | 10515072 | 01/20/2021
Rheem Sales Company, Inc. | Fujitsu | RGEA14030AJT08XAB | LPG | Induced Draft | True | True | 1 | False | Horizontal |  | None | Non-Condensing | Single-Stage |  | 0.5 | Premium |  | 80000 | 65000 |  |  | 76000 | 595 | 81 | [9 empty] | Federally-Regulated Consumer Product | 11/25/2020 | 204117027 | 01/20/2021
Rheem Sales Company, Inc. | Fujitsu | FF85215TT96M | Natural Gas | Induced Draft | True | False | 1 | False | Horizontal |  | None | Condensing | Two-Stage Modulating |  | 1 | Premium |  | 84000 | 82000 |  |  | 77000 | 577 | 96 | [9 empty] | Federally-Regulated Consumer Product | 11/25/2020 | 10515071 | 01/20/2021
Rheem Sales Company, Inc. | Fujitsu | FF60173TS92M | LPG | Induced Draft | True | False | 1 | False | Up |  | None | Condensing | Single-Stage |  | 0.5 | Premium |  | 56000 | 52000 |  |  | 49000 | 333 | 92 | [9 empty] | Federally-Regulated Consumer Product | 11/25/2020 | 10260138 | 01/20/2021
Rheem Sales Company, Inc. | Fujitsu | RGEA14024AJT08XAB | LPG | Induced Draft | True | True | 1 | False | Horizontal |  | None | Non-Condensing | Single-Stage |  | 0.33 | Premium |  | 80000 | 65000 |  |  | 76000 | 595 | 81 | [9 empty] | Federally-Regulated Consumer Product | 11/25/2020 | 204117023 | 01/20/2021
Rheem Sales Company, Inc. | Fujitsu | FF100215TT96M | LPG | Induced Draft | True | False | 1 | False | Down |  | None | Condensing | Two-Stage Modulating |  | 1 | Premium |  | 98000 | 95000 |  |  | 95000 | 491 | 96 | [9 empty] | Federally-Regulated Consumer Product | 11/25/2020 | 10515072 | 01/20/2021
Rheem Sales Company, Inc. | Fujitsu | FF100215TT96M | LPG | Induced Draft | True | False | 1 | False | Horizontal |  | None | Condensing | Two-Stage Modulating |  | 1 | Premium |  | 98000 | 95000 |  |  | 95000 | 491 | 96 | [9 empty] | Federally-Regulated Consumer Product | 11/25/2020 | 10515072 | 01/20/2021
Rheem Sales Company, Inc. | Fujitsu | FF60173TS92M | Natural Gas | Induced Draft | True | False | 1 | False | Down |  | None | Condensing | Single-Stage |  | 0.5 | Premium |  | 56000 | 52000 |  |  | 49000 | 333 | 92 | [9 empty] | Federally-Regulated Consumer Product | 11/25/2020 | 10260138 | 01/20/2021
Rheem Sales Company, Inc. | Fujitsu | FF125245CS80D | Natural Gas | Induced Draft | True | False | 1 | False | Down |  | None | Non-Condensing | Single-Stage |  | 1 | Premium |  | 125000 | 102000 |  |  | 112000 | 1515 | 80 | [9 empty] | Federally-Regulated Consumer Product | 11/25/2020 | 203327205 | 01/20/2021
Rheem Sales Company, Inc. | Fujitsu | FF115245TS92M | Natural Gas | Induced Draft | True | False | 1 | False | Down |  | None | Condensing | Single-Stage |  | 1 | Premium |  | 112000 | 103000 |  |  | 98000 | 602 | 92 | [9 empty] | Federally-Regulated Consumer Product | 11/25/2020 | 10260142 | 01/20/2021
Rheem Sales Company, Inc. | Fujitsu | RGEA14030AJT081AB | LPG | Induced Draft | True | True | 1 | False | Horizontal |  | None | Non-Condensing | Single-Stage |  | 0.5 | Premium |  | 80000 | 65000 |  |  | 76000 | 595 | 81 | [9 empty] | Federally-Regulated Consumer Product | 11/25/2020 | 204117026 | 01/20/2021
Rheem Sales Company, Inc. | Fujitsu | FF40173TS92M | Natural Gas | Induced Draft | True | False | 1 | False | Horizontal |  | None | Condensing | Single-Stage |  | 0.5 | Premium |  | 42000 | 41000 |  |  | 32000 | 289 | 92 | [9 empty] | Federally-Regulated Consumer Product | 11/25/2020 | 10260137 | 01/20/2021
Rheem Sales Company, Inc. | Fujitsu | RGEA14030AJT061AB | Natural Gas | Induced Draft | True | True | 1 | False | Down |  | None | Non-Condensing | Single-Stage |  | 0.5 | Premium |  | 60000 | 48000 |  |  | 58000 | 371 | 81 | [9 empty] | Federally-Regulated Consumer Product | 11/25/2020 | 204117024 | 01/20/2021
Rheem Sales Company, Inc. | Fujitsu | FF115245TS92M | Natural Gas | Induced Draft | True | False | 1 | False | Horizontal |  | None | Condensing | Single-Stage |  | 1 | Premium |  | 112000 | 103000 |  |  | 98000 | 602 | 92 | [9 empty] | Federally-Regulated Consumer Product | 11/25/2020 | 10260142 | 01/20/2021
Rheem Sales Company, Inc. | Fujitsu | FF85215TT96M | LPG | Induced Draft | True | False | 1 | False | Horizontal |  | None | Condensing | Two-Stage Modulating |  | 1 | Premium |  | 84000 | 82000 |  |  | 77000 | 577 | 96 | [9 empty] | Federally-Regulated Consumer Product | 11/25/2020 | 10515071 | 01/20/2021
Rheem Sales Company, Inc. | Fujitsu | RGEA14030AJT061AB | Natural Gas | Induced Draft | True | True | 1 | False | Horizontal |  | None | Non-Condensing | Single-Stage |  | 0.5 | Premium |  | 60000 | 48000 |  |  | 58000 | 371 | 81 | [9 empty] | Federally-Regulated Consumer Product | 11/25/2020 | 204117024 | 01/20/2021
Rheem Sales Company, Inc. | Fujitsu | FF115245TT96M | LPG | Induced Draft | True | False | 1 | False | Horizontal |  | None | Condensing | Two-Stage Modulating |  | 1 | Premium |  | 112000 | 109000 |  |  | 95000 | 569 | 96 | [9 empty] | Federally-Regulated Consumer Product | 11/25/2020 | 10515073 | 01/20/2021
Rheem Sales Company, Inc. | Fujitsu | FF75215CS80D | Natural Gas | Induced Draft | True | False | 1 | False | Down |  | None | Non-Condensing | Single-Stage |  | 1 | Premium |  | 75000 | 60000 |  |  | 74000 | 1314 | 80 | [9 empty] | Federally-Regulated Consumer Product | 11/25/2020 | 203327201 | 01/20/2021
Rheem Sales Company, Inc. | Fujitsu | FF70173TS92M | LPG | Induced Draft | True | False | 1 | False | Up |  | None | Condensing | Single-Stage |  | 0.5 | Premium |  | 70000 | 64000 |  |  | 65000 | 510 | 92 | [9 empty] | Federally-Regulated Consumer Product | 11/25/2020 | 10260139 | 01/20/2021
Rheem Sales Company, Inc. | Fujitsu | FF40173TS92M | Natural Gas | Induced Draft | True | False | 1 | False | Down |  | None | Condensing | Single-Stage |  | 0.5 | Premium |  | 42000 | 41000 |  |  | 32000 | 289 | 92 | [9 empty] | Federally-Regulated Consumer Product | 11/25/2020 | 10260137 | 01/20/2021
Rheem Sales Company, Inc. | Fujitsu | FF70173TS92M | Natural Gas | Induced Draft | True | False | 1 | False | Horizontal |  | None | Condensing | Single-Stage |  | 0.5 | Premium |  | 70000 | 64000 |  |  | 65000 | 510 | 92 | [9 empty] | Federally-Regulated Consumer Product | 11/25/2020 | 10260139 | 01/20/2021
Rheem Sales Company, Inc. | Fujitsu | FF100215TT96M | Natural Gas | Induced Draft | True | False | 1 | False | Down |  | None | Condensing | Two-Stage Modulating |  | 1 | Premium |  | 98000 | 95000 |  |  | 95000 | 491 | 96 | [9 empty] | Federally-Regulated Consumer Product | 11/25/2020 | 10515072 | 01/20/2021
Rheem Sales Company, Inc. | Fujitsu | FF85215TT96M | Natural Gas | Induced Draft | True | False | 1 | False | Down |  | None | Condensing | Two-Stage Modulating |  | 1 | Premium |  | 84000 | 82000 |  |  | 77000 | 577 | 96 | [9 empty] | Federally-Regulated Consumer Product | 11/25/2020 | 10515071 | 01/20/2021
Rheem Sales Company, Inc. | Fujitsu | FF70215TS92M | LPG | Induced Draft | True | False | 1 | False | Down |  | None | Condensing | Single-Stage |  | 1 | Premium |  | 70000 | 69000 |  |  | 64000 | 563 | 92 | [9 empty] | Federally-Regulated Consumer Product | 11/25/2020 | 203269554 | 01/20/2021
Rheem Sales Company, Inc. | Fujitsu | RGEA14030AJT08XAB | LPG | Induced Draft | True | True | 1 | False | Down |  | None | Non-Condensing | Single-Stage |  | 0.5 | Premium |  | 80000 | 65000 |  |  | 76000 | 595 | 81 | [9 empty] | Federally-Regulated Consumer Product | 11/25/2020 | 204117027 | 01/20/2021
Rheem Sales Company, Inc. | Fujitsu | RGEA14024AJT061AB | Natural Gas | Induced Draft | True | True | 1 | False | Down |  | None | Non-Condensing | Single-Stage |  | 0.33 | Premium |  | 60000 | 48000 |  |  | 58000 | 371 | 81 | [9 empty] | Federally-Regulated Consumer Product | 11/25/2020 | 204117020 | 01/20/2021
Rheem Sales Company, Inc. | Fujitsu | FF115245TT96M | Natural Gas | Induced Draft | True | False | 1 | False | Horizontal |  | None | Condensing | Two-Stage Modulating |  | 1 | Premium |  | 112000 | 109000 |  |  | 95000 | 569 | 96 | [9 empty] | Federally-Regulated Consumer Product | 11/25/2020 | 10515073 | 01/20/2021
Rheem Sales Company, Inc. | Fujitsu | FF50173TS80Z | Natural Gas | Induced Draft | True | False | 1 | False | Up |  | None | Non-Condensing | Single-Stage |  | 0.5 | Premium |  | 50000 | 40000 |  |  | 38000 | 237 | 80 | [9 empty] | Federally-Regulated Consumer Product | 11/25/2020 | 202132856 | 01/20/2021
Rheem Sales Company, Inc. | Fujitsu | FF70173TT96M | Natural Gas | Induced Draft | True | False | 1 | False | Horizontal |  | None | Condensing | Two-Stage Modulating |  | 0.5 | Premium |  | 70000 | 68000 |  |  | 63000 | 315 | 96 | [9 empty] | Federally-Regulated Consumer Product | 11/25/2020 | 10515070 | 01/20/2021
Rheem Sales Company, Inc. | Fujitsu | RGEA14030AJT06XAB | Natural Gas | Induced Draft | True | True | 1 | False | Horizontal |  | None | Non-Condensing | Single-Stage |  | 0.5 | Premium |  | 60000 | 48000 |  |  | 58000 | 371 | 81 | [9 empty] | Federally-Regulated Consumer Product | 11/25/2020 | 204117025 | 01/20/2021
Rheem Sales Company, Inc. | Fujitsu | FF70173TT96M | LPG | Induced Draft | True | False | 1 | False | Down |  | None | Condensing | Two-Stage Modulating |  | 0.5 | Premium |  | 70000 | 68000 |  |  | 63000 | 315 | 96 | [9 empty] | Federally-Regulated Consumer Product | 11/25/2020 | 10515070 | 01/20/2021
Rheem Sales Company, Inc. | Fujitsu | RGEA14024AJT081AB | LPG | Induced Draft | True | True | 1 | False | Horizontal |  | None | Non-Condensing | Single-Stage |  | 0.33 | Premium |  | 80000 | 65000 |  |  | 76000 | 595 | 81 | [9 empty] | Federally-Regulated Consumer Product | 11/25/2020 | 204117022 | 01/20/2021
Rheem Sales Company, Inc. | Fujitsu | RGEA14030AJT081AB | Natural Gas | Induced Draft | True | True | 1 | False | Down |  | None | Non-Condensing | Single-Stage |  | 0.5 | Premium |  | 80000 | 65000 |  |  | 76000 | 595 | 81 | [9 empty] | Federally-Regulated Consumer Product | 11/25/2020 | 204117026 | 01/20/2021
Rheem Sales Company, Inc. | Fujitsu | FF85215TT96M | Natural Gas | Induced Draft | True | False | 1 | False | Up |  | None | Condensing | Two-Stage Modulating |  | 1 | Premium |  | 84000 | 82000 |  |  | 77000 | 577 | 96 | [9 empty] | Federally-Regulated Consumer Product | 11/25/2020 | 10515071 | 01/20/2021
Rheem Sales Company, Inc. | Fujitsu | FF100215TS80ZA | Natural Gas | Induced Draft | True | False | 1 | False | Horizontal |  | None | Non-Condensing | Single-Stage |  | 0.5 | Premium |  | 98000 | 82000 |  |  | 92000 | 864 | 80 | [9 empty] | Federally-Regulated Consumer Product | 11/25/2020 | 205085388 | 01/20/2021
Rheem Sales Company, Inc. | Fujitsu | RGEA14030AJT08XAB | Natural Gas | Induced Draft | True | True | 1 | False | Horizontal |  | None | Non-Condensing | Single-Stage |  | 0.5 | Premium |  | 80000 | 65000 |  |  | 76000 | 595 | 81 | [9 empty] | Federally-Regulated Consumer Product | 11/25/2020 | 204117027 | 01/20/2021
Rheem Sales Company, Inc. | Fujitsu | RGEA14024AJT081AB | Natural Gas | Induced Draft | True | True | 1 | False | Down |  | None | Non-Condensing | Single-Stage |  | 0.33 | Premium |  | 80000 | 65000 |  |  | 76000 | 595 | 81 | [9 empty] | Federally-Regulated Consumer Product | 11/25/2020 | 204117022 | 01/20/2021
Rheem Sales Company, Inc. | Fujitsu | FF70173TS92M | Natural Gas | Induced Draft | True | False | 1 | False | Down |  | None | Condensing | Single-Stage |  | 0.5 | Premium |  | 70000 | 64000 |  |  | 65000 | 510 | 92 | [9 empty] | Federally-Regulated Consumer Product | 11/25/2020 | 10260139 | 01/20/2021
Rheem Sales Company, Inc. | Fujitsu | FF70173TT96M | LPG | Induced Draft | True | False | 1 | False | Horizontal |  | None | Condensing | Two-Stage Modulating |  | 0.5 | Premium |  | 70000 | 68000 |  |  | 63000 | 315 | 96 | [9 empty] | Federally-Regulated Consumer Product | 11/25/2020 | 10515070 | 01/20/2021
Rheem Sales Company, Inc. | Fujitsu | RGEA14024AJT061AB | LPG | Induced Draft | True | True | 1 | False | Down |  | None | Non-Condensing | Single-Stage |  | 0.33 | Premium |  | 60000 | 48000 |  |  | 58000 | 371 | 81 | [9 empty] | Federally-Regulated Consumer Product | 11/25/2020 | 204117020 | 01/20/2021
Rheem Sales Company, Inc. | Fujitsu | FF85215TT96M | LPG | Induced Draft | True | False | 1 | False | Down |  | None | Condensing | Two-Stage Modulating |  | 1 | Premium |  | 84000 | 82000 |  |  | 77000 | 577 | 96 | [9 empty] | Federally-Regulated Consumer Product | 11/25/2020 | 10515071 | 01/20/2021
Rheem Sales Company, Inc. | Fujitsu | FF40173TS92M | Natural Gas | Induced Draft | True | False | 1 | False | Up |  | None | Condensing | Single-Stage |  | 0.5 | Premium |  | 42000 | 41000 |  |  | 32000 | 289 | 92 | [9 empty] | Federally-Regulated Consumer Product | 11/25/2020 | 10260137 | 01/20/2021
Rheem Sales Company, Inc. | Fujitsu | RGEA14024AJT06XAB | LPG | Induced Draft | True | True | 1 | False | Down |  | None | Non-Condensing | Single-Stage |  | 0.33 | Premium |  | 60000 | 48000 |  |  | 58000 | 371 | 81 | [9 empty] | Federally-Regulated Consumer Product | 11/25/2020 | 204117021 | 01/20/2021
Rheem Sales Company, Inc. | Fujitsu | FF75215CS80D | LPG | Induced Draft | True | False | 1 | False | Down |  | None | Non-Condensing | Single-Stage |  | 1 | Premium |  | 75000 | 60000 |  |  | 74000 | 1314 | 80 | [9 empty] | Federally-Regulated Consumer Product | 11/25/2020 | 203327201 | 01/20/2021
Rheem Sales Company, Inc. | Fujitsu | FF115245TT96M | LPG | Induced Draft | True | False | 1 | False | Down |  | None | Condensing | Two-Stage Modulating |  | 1 | Premium |  | 112000 | 109000 |  |  | 95000 | 569 | 96 | [9 empty] | Federally-Regulated Consumer Product | 11/25/2020 | 10515073 | 01/20/2021
Rheem Sales Company, Inc. | Fujitsu | RGEA14024AJT06XAB | Natural Gas | Induced Draft | True | True | 1 | False | Down |  | None | Non-Condensing | Single-Stage |  | 0.33 | Premium |  | 60000 | 48000 |  |  | 58000 | 371 | 81 | [9 empty] | Federally-Regulated Consumer Product | 11/25/2020 | 204117021 | 01/20/2021
Rheem Sales Company, Inc. | Fujitsu | FF100215CS80D | Natural Gas | Induced Draft | True | False | 1 | False | Down |  | None | Non-Condensing | Single-Stage |  | 1 | Premium |  | 100000 | 80000 |  |  | 95000 | 1259 | 80 | [9 empty] | Federally-Regulated Consumer Product | 11/25/2020 | 203327203 | 01/20/2021
Rheem Sales Company, Inc. | Fujitsu | FF70173TT96M | Natural Gas | Induced Draft | True | False | 1 | False | Down |  | None | Condensing | Two-Stage Modulating |  | 0.5 | Premium |  | 70000 | 68000 |  |  | 63000 | 315 | 96 | [9 empty] | Federally-Regulated Consumer Product | 11/25/2020 | 10515070 | 01/20/2021
Rheem Sales Company, Inc. | Fujitsu | FF70215TS92M | Natural Gas | Induced Draft | True | False | 1 | False | Down |  | None | Condensing | Single-Stage |  | 1 | Premium |  | 70000 | 69000 |  |  | 64000 | 563 | 92 | [9 empty] | Federally-Regulated Consumer Product | 11/25/2020 | 203269554 | 01/20/2021
Rheem Sales Company, Inc. | Fujitsu | RGEA14030AJT061AB | LPG | Induced Draft | True | True | 1 | False | Down |  | None | Non-Condensing | Single-Stage |  | 0.5 | Premium |  | 60000 | 48000 |  |  | 58000 | 371 | 81 | [9 empty] | Federally-Regulated Consumer Product | 11/25/2020 | 204117024 | 01/20/2021
Rheem Sales Company, Inc. | Fujitsu | FF75215CS80Y | LPG | Induced Draft | True | False | 1 | False | Down |  | None | Non-Condensing | Single-Stage |  | 1 | Premium |  | 75000 | 60000 |  |  | 74000 | 1314 | 80 | [9 empty] | Federally-Regulated Consumer Product | 11/25/2020 | 203327202 | 01/20/2021
Rheem Sales Company, Inc. | Fujitsu | RGEA14024AJT06XAB | LPG | Induced Draft | True | True | 1 | False | Horizontal |  | None | Non-Condensing | Single-Stage |  | 0.33 | Premium |  | 60000 | 48000 |  |  | 58000 | 371 | 81 | [9 empty] | Federally-Regulated Consumer Product | 11/25/2020 | 204117021 | 01/20/2021
Rheem Sales Company, Inc. | Fujitsu | RGEA14024AJT06XAB | Natural Gas | Induced Draft | True | True | 1 | False | Horizontal |  | None | Non-Condensing | Single-Stage |  | 0.33 | Premium |  | 60000 | 48000 |  |  | 58000 | 371 | 81 | [9 empty] | Federally-Regulated Consumer Product | 11/25/2020 | 204117021 | 01/20/2021
Rheem Sales Company, Inc. | Fujitsu | FF85215TT96M | LPG | Induced Draft | True | False | 1 | False | Up |  | None | Condensing | Two-Stage Modulating |  | 1 | Premium |  | 84000 | 82000 |  |  | 77000 | 577 | 96 | [9 empty] | Federally-Regulated Consumer Product | 11/25/2020 | 10515071 | 01/20/2021
Rheem Sales Company, Inc. | Fujitsu | FF40173TS92M | LPG | Induced Draft | True | False | 1 | False | Horizontal |  | None | Condensing | Single-Stage |  | 0.5 | Premium |  | 42000 | 41000 |  |  | 32000 | 289 | 92 | [9 empty] | Federally-Regulated Consumer Product | 11/25/2020 | 10260137 | 01/20/2021
Rheem Sales Company, Inc. | Fujitsu | RGEA14024AJT08XAB | LPG | Induced Draft | True | True | 1 | False | Down |  | None | Non-Condensing | Single-Stage |  | 0.33 | Premium |  | 80000 | 65000 |  |  | 76000 | 595 | 81 | [9 empty] | Federally-Regulated Consumer Product | 11/25/2020 | 204117023 | 01/20/2021
Rheem Sales Company, Inc. | Fujitsu | FF50173TS80Z | Natural Gas | Induced Draft | True | False | 1 | False | Horizontal |  | None | Non-Condensing | Single-Stage |  | 0.5 | Premium |  | 50000 | 40000 |  |  | 38000 | 237 | 80 | [9 empty] | Federally-Regulated Consumer Product | 11/25/2020 | 202132856 | 01/20/2021
Rheem Sales Company, Inc. | Fujitsu | FF70215TS92M | Natural Gas | Induced Draft | True | False | 1 | False | Up |  | None | Condensing | Single-Stage |  | 1 | Premium |  | 70000 | 69000 |  |  | 64000 | 563 | 92 | [9 empty] | Federally-Regulated Consumer Product | 11/25/2020 | 203269554 | 01/20/2021
Rheem Sales Company, Inc. | Fujitsu | RGEA14024AJT081AB | Natural Gas | Induced Draft | True | True | 1 | False | Horizontal |  | None | Non-Condensing | Single-Stage |  | 0.33 | Premium |  | 80000 | 65000 |  |  | 76000 | 595 | 81 | [9 empty] | Federally-Regulated Consumer Product | 11/25/2020 | 204117022 | 01/20/2021
Rheem Sales Company, Inc. | Fujitsu | FF70173TS92M | Natural Gas | Induced Draft | True | False | 1 | False | Up |  | None | Condensing | Single-Stage |  | 0.5 | Premium |  | 70000 | 64000 |  |  | 65000 | 510 | 92 | [9 empty] | Federally-Regulated Consumer Product | 11/25/2020 | 10260139 | 01/20/2021
Rheem Sales Company, Inc. | Fujitsu | FF60173TS92M | LPG | Induced Draft | True | False | 1 | False | Horizontal |  | None | Condensing | Single-Stage |  | 0.5 | Premium |  | 56000 | 52000 |  |  | 49000 | 333 | 92 | [9 empty] | Federally-Regulated Consumer Product | 11/25/2020 | 10260138 | 01/20/2021
Rheem Sales Company, Inc. | Fujitsu | FF60173TS92M | Natural Gas | Induced Draft | True | False | 1 | False | Up |  | None | Condensing | Single-Stage |  | 0.5 | Premium |  | 56000 | 52000 |  |  | 49000 | 333 | 92 | [9 empty] | Federally-Regulated Consumer Product | 11/25/2020 | 10260138 | 01/20/2021
Rheem Sales Company, Inc. | Fujitsu | FF70173TS92M | LPG | Induced Draft | True | False | 1 | False | Horizontal |  | None | Condensing | Single-Stage |  | 0.5 | Premium |  | 70000 | 64000 |  |  | 65000 | 510 | 92 | [9 empty] | Federally-Regulated Consumer Product | 11/25/2020 | 10260139 | 01/20/2021
Rheem Sales Company, Inc. | Fujitsu | RGEA14024AJT08XAB | Natural Gas | Induced Draft | True | True | 1 | False | Down |  | None | Non-Condensing | Single-Stage |  | 0.33 | Premium |  | 80000 | 65000 |  |  | 76000 | 595 | 81 | [9 empty] | Federally-Regulated Consumer Product | 11/25/2020 | 204117023 | 01/20/2021
Rheem Sales Company, Inc. | Fujitsu | FF125245CS80Y | LPG | Induced Draft | True | False | 1 | False | Down |  | None | Non-Condensing | Single-Stage |  | 1 | Premium |  | 125000 | 102000 |  |  | 112000 | 1515 | 80 | [9 empty] | Federally-Regulated Consumer Product | 11/25/2020 | 203327206 | 01/20/2021
Rheem Sales Company, Inc. | Fujitsu | RGEA14024AJT08XAB | Natural Gas | Induced Draft | True | True | 1 | False | Horizontal |  | None | Non-Condensing | Single-Stage |  | 0.33 | Premium |  | 80000 | 65000 |  |  | 76000 | 595 | 81 | [9 empty] | Federally-Regulated Consumer Product | 11/25/2020 | 204117023 | 01/20/2021
Rheem Sales Company, Inc. | Fujitsu | FF100215CS80D | LPG | Induced Draft | True | False | 1 | False | Down |  | None | Non-Condensing | Single-Stage |  | 1 | Premium |  | 100000 | 80000 |  |  | 95000 | 1259 | 80 | [9 empty] | Federally-Regulated Consumer Product | 11/25/2020 | 203327203 | 01/20/2021
Rheem Sales Company, Inc. | Fujitsu | FF70173TS80Z | Natural Gas | Induced Draft | True | False | 1 | False | Horizontal |  | None | Non-Condensing | Single-Stage |  | 0.5 | Premium |  | 70000 | 57000 |  |  | 56000 | 403 | 80 | [9 empty] | Federally-Regulated Consumer Product | 11/25/2020 | 202132857 | 01/20/2021
Rheem Sales Company, Inc. | Fujitsu | FF115245TT96M | LPG | Induced Draft | True | False | 1 | False | Up |  | None | Condensing | Two-Stage Modulating |  | 1 | Premium |  | 112000 | 109000 |  |  | 95000 | 569 | 96 | [9 empty] | Federally-Regulated Consumer Product | 11/25/2020 | 10515073 | 01/20/2021
Rheem Sales Company, Inc. | Fujitsu | FF100215CS80Y | LPG | Induced Draft | True | False | 1 | False | Down |  | None | Non-Condensing | Single-Stage |  | 1 | Premium |  | 100000 | 80000 |  |  | 95000 | 1259 | 80 | [9 empty] | Federally-Regulated Consumer Product | 11/25/2020 | 203327204 | 01/20/2021
Rheem Sales Company, Inc. | Fujitsu | FF70173TT96M | Natural Gas | Induced Draft | True | False | 1 | False | Up |  | None | Condensing | Two-Stage Modulating |  | 0.5 | Premium |  | 70000 | 68000 |  |  | 63000 | 315 | 96 | [9 empty] | Federally-Regulated Consumer Product | 11/25/2020 | 10515070 | 01/20/2021
Rheem Sales Company, Inc. | Fujitsu | RGEA14024AJT061AB | LPG | Induced Draft | True | True | 1 | False | Horizontal |  | None | Non-Condensing | Single-Stage |  | 0.33 | Premium |  | 60000 | 48000 |  |  | 58000 | 371 | 81 | [9 empty] | Federally-Regulated Consumer Product | 11/25/2020 | 204117020 | 01/20/2021
Rheem Sales Company, Inc. | Fujitsu | RGEA14030AJT081AB | LPG | Induced Draft | True | True | 1 | False | Down |  | None | Non-Condensing | Single-Stage |  | 0.5 | Premium |  | 80000 | 65000 |  |  | 76000 | 595 | 81 | [9 empty] | Federally-Regulated Consumer Product | 11/25/2020 | 204117026 | 01/20/2021
Rheem Sales Company, Inc. | Weatherking | W95TC0851521MSA | Natural Gas | Induced Draft | True | False | 1 | False | Horizontal |  | None | Condensing | Single-Stage |  | 1 | Premium |  | 84000 | 82000 |  |  | 80000 | 798 | 95 | [9 empty] | Federally-Regulated Consumer Product | 01/20/2021 | 8934621 | 01/20/2021
Rheem Sales Company, Inc. | Weatherking | W92TA0401317MSA | LPG | Induced Draft | True | False | 1 | False | Up |  | None | Condensing | Single-Stage |  | 0.5 | Premium |  | 42000 | 41000 |  |  | 32000 | 289 | 92 | [9 empty] | Federally-Regulated Consumer Product | 01/20/2021 | 9958601 | 01/20/2021
Rheem Sales Company, Inc. | Weatherking | W96TA0702317MSA | LPG | Induced Draft | True | False | 1 | False | Down |  | None | Condensing | Two-Stage Modulating |  | 0.5 | Premium |  | 70000 | 68000 |  |  | 63000 | 315 | 96 | [9 empty] | Federally-Regulated Consumer Product | 01/20/2021 | 9950851 | 01/20/2021
Rheem Sales Company, Inc. | Weatherking | W95TC0401317MSA | LPG | Induced Draft | True | False | 1 | False | Horizontal |  | None | Condensing | Single-Stage |  | 0.5 | Premium |  | 42000 | 41000 |  |  | 32000 | 289 | 95 | [9 empty] | Federally-Regulated Consumer Product | 01/20/2021 | 8934609 | 01/20/2021
Rheem Sales Company, Inc. | Weatherking | W95TC0601317MSA | Natural Gas | Induced Draft | True | False | 1 | False | Down |  | None | Condensing | Single-Stage |  | 0.5 | Premium |  | 56000 | 54000 |  |  | 49000 | 333 | 95 | [9 empty] | Federally-Regulated Consumer Product | 01/20/2021 | 8934613 | 01/20/2021
Rheem Sales Company, Inc. | Weatherking | W801TA075521ZSB | LPG | Induced Draft | True | False | 1 | False | Down |  | None | Non-Condensing | Single-Stage |  | 1 | Premium |  | 75000 | 60000 |  |  | 73000 | 1314 | 80 | [9 empty] | Federally-Regulated Consumer Product | 01/20/2021 | 8087167 | 01/20/2021
Rheem Sales Company, Inc. | Weatherking | W96TA0852521MSA | LPG | Induced Draft | True | False | 1 | False | Horizontal |  | None | Condensing | Two-Stage Modulating |  | 1 | Premium |  | 84000 | 82000 |  |  | 77000 | 577 | 96 | [9 empty] | Federally-Regulated Consumer Product | 01/20/2021 | 9950855 | 01/20/2021
Rheem Sales Company, Inc. | Weatherking | W96TA1152524MSA | LPG | Induced Draft | True | False | 1 | False | Down |  | None | Condensing | Two-Stage Modulating |  | 1 | Premium |  | 112000 | 109000 |  |  | 95000 | 569 | 96 | [9 empty] | Federally-Regulated Consumer Product | 01/20/2021 | 9950863 | 01/20/2021
Rheem Sales Company, Inc. | Weatherking | W95TC0851521MSA | Natural Gas | Induced Draft | True | False | 1 | False | Down |  | None | Condensing | Single-Stage |  | 1 | Premium |  | 84000 | 82000 |  |  | 80000 | 798 | 95 | [9 empty] | Federally-Regulated Consumer Product | 01/20/2021 | 8934621 | 01/20/2021
Rheem Sales Company, Inc. | Weatherking | W95TC0601317MSA | Natural Gas | Induced Draft | True | False | 1 | False | Horizontal |  | None | Condensing | Single-Stage |  | 0.5 | Premium |  | 56000 | 54000 |  |  | 49000 | 333 | 95 | [9 empty] | Federally-Regulated Consumer Product | 01/20/2021 | 8934613 | 01/20/2021
Rheem Sales Company, Inc. | Weatherking | W96TA0702317MSA | Natural Gas | Induced Draft | True | False | 1 | False | Horizontal |  | None | Condensing | Two-Stage Modulating |  | 0.5 | Premium |  | 70000 | 68000 |  |  | 63000 | 315 | 96 | [9 empty] | Federally-Regulated Consumer Product | 01/20/2021 | 9950851 | 01/20/2021
Rheem Sales Company, Inc. | Weatherking | W95TC1151524MSA | Natural Gas | Induced Draft | True | False | 1 | False | Up |  | None | Condensing | Single-Stage |  | 1 | Premium |  | 112000 | 108000 |  |  | 98000 | 602 | 95 | [9 empty] | Federally-Regulated Consumer Product | 01/20/2021 | 8934629 | 01/20/2021
Rheem Sales Company, Inc. | Weatherking | W801TA075521ZSB | Natural Gas | Induced Draft | True | False | 1 | False | Down |  | None | Non-Condensing | Single-Stage |  | 1 | Premium |  | 75000 | 60000 |  |  | 73000 | 1314 | 80 | [9 empty] | Federally-Regulated Consumer Product | 01/20/2021 | 8087167 | 01/20/2021
Rheem Sales Company, Inc. | Weatherking | W95TC1001521MSA | LPG | Induced Draft | True | False | 1 | False | Up |  | None | Condensing | Single-Stage |  | 1 | Premium |  | 98000 | 95000 |  |  | 98000 | 865 | 95 | [9 empty] | Federally-Regulated Consumer Product | 01/20/2021 | 8934625 | 01/20/2021
Rheem Sales Company, Inc. | Weatherking | W801TA075421MXA | Natural Gas | Induced Draft | True | False | 1 | False | Horizontal |  | None | Non-Condensing | Single-Stage |  | 0.75 | Premium |  | 75000 | 61000 |  |  | 75000 | 519 | 80 | [9 empty] | Federally-Regulated Consumer Product | 01/20/2021 | 8087163 | 01/20/2021
Rheem Sales Company, Inc. | Weatherking | W96TA0702317MSA | Natural Gas | Induced Draft | True | False | 1 | False | Up |  | None | Condensing | Two-Stage Modulating |  | 0.5 | Premium |  | 70000 | 68000 |  |  | 63000 | 315 | 96 | [9 empty] | Federally-Regulated Consumer Product | 01/20/2021 | 9950851 | 01/20/2021
Rheem Sales Company, Inc. | Weatherking | W96TA0602317MSA | LPG | Induced Draft | True | False | 1 | False | Up |  | None | Condensing | Two-Stage Modulating |  | 0.5 | Premium |  | 56000 | 55000 |  |  | 46000 | 391 | 96 | [9 empty] | Federally-Regulated Consumer Product | 01/20/2021 | 9950847 | 01/20/2021
Rheem Sales Company, Inc. | Weatherking | W801TA075421MSA | LPG | Induced Draft | True | False | 1 | False | Up |  | None | Non-Condensing | Single-Stage |  | 0.75 | Premium |  | 75000 | 61000 |  |  | 75000 | 519 | 80 | [9 empty] | Federally-Regulated Consumer Product | 01/20/2021 | 8087159 | 01/20/2021
Rheem Sales Company, Inc. | Weatherking | W95TC0851521MSA | LPG | Induced Draft | True | False | 1 | False | Up |  | None | Condensing | Single-Stage |  | 1 | Premium |  | 84000 | 82000 |  |  | 80000 | 798 | 95 | [9 empty] | Federally-Regulated Consumer Product | 01/20/2021 | 8934621 | 01/20/2021
Rheem Sales Company, Inc. | Weatherking | W92TA0601317MSA | LPG | Induced Draft | True | False | 1 | False | Horizontal |  | None | Condensing | Single-Stage |  | 0.5 | Premium |  | 56000 | 54000 |  |  | 49000 | 333 | 92 | [9 empty] | Federally-Regulated Consumer Product | 01/20/2021 | 9958605 | 01/20/2021
Rheem Sales Company, Inc. | Weatherking | W95TC0601317MSA | LPG | Induced Draft | True | False | 1 | False | Up |  | None | Condensing | Single-Stage |  | 0.5 | Premium |  | 56000 | 54000 |  |  | 49000 | 333 | 95 | [9 empty] | Federally-Regulated Consumer Product | 01/20/2021 | 8934613 | 01/20/2021
Rheem Sales Company, Inc. | Weatherking | W96TA1152524MSA | LPG | Induced Draft | True | False | 1 | False | Up |  | None | Condensing | Two-Stage Modulating |  | 1 | Premium |  | 112000 | 109000 |  |  | 95000 | 569 | 96 | [9 empty] | Federally-Regulated Consumer Product | 01/20/2021 | 9950863 | 01/20/2021
Rheem Sales Company, Inc. | Weatherking | W801TA125524ZSB | LPG | Induced Draft | True | False | 1 | False | Down |  | None | Non-Condensing | Single-Stage |  | 1 | Premium |  | 125000 | 102000 |  |  | 112000 | 1515 | 80 | [9 empty] | Federally-Regulated Consumer Product | 01/20/2021 | 8087183 | 01/20/2021
Rheem Sales Company, Inc. | Weatherking | W95TC1151524MSA | Natural Gas | Induced Draft | True | False | 1 | False | Horizontal |  | None | Condensing | Single-Stage |  | 1 | Premium |  | 112000 | 108000 |  |  | 98000 | 602 | 95 | [9 empty] | Federally-Regulated Consumer Product | 01/20/2021 | 8934629 | 01/20/2021
Rheem Sales Company, Inc. | Weatherking | W95TC0701317MSA | LPG | Induced Draft | True | False | 1 | False | Down |  | None | Condensing | Single-Stage |  | 0.5 | Premium |  | 70000 | 68000 |  |  | 65000 | 510 | 95 | [9 empty] | Federally-Regulated Consumer Product | 01/20/2021 | 8934617 | 01/20/2021
Rheem Sales Company, Inc. | Weatherking | W95TC0601317MSA | LPG | Induced Draft | True | False | 1 | False | Horizontal |  | None | Condensing | Single-Stage |  | 0.5 | Premium |  | 56000 | 54000 |  |  | 49000 | 333 | 95 | [9 empty] | Federally-Regulated Consumer Product | 01/20/2021 | 8934613 | 01/20/2021
Rheem Sales Company, Inc. | Weatherking | W801TA075421MXA | Natural Gas | Induced Draft | True | False | 1 | False | Up |  | None | Non-Condensing | Single-Stage |  | 0.75 | Premium |  | 75000 | 61000 |  |  | 75000 | 519 | 80 | [9 empty] | Federally-Regulated Consumer Product | 01/20/2021 | 8087163 | 01/20/2021
Rheem Sales Company, Inc. | Weatherking | W95TC0401317MSA | Natural Gas | Induced Draft | True | False | 1 | False | Horizontal |  | None | Condensing | Single-Stage |  | 0.5 | Premium |  | 42000 | 41000 |  |  | 32000 | 289 | 95 | [9 empty] | Federally-Regulated Consumer Product | 01/20/2021 | 8934609 | 01/20/2021
Rheem Sales Company, Inc. | Weatherking | W96TA1002521MSA | LPG | Induced Draft | True | False | 1 | False | Horizontal |  | None | Condensing | Two-Stage Modulating |  | 1 | Premium |  | 98000 | 95000 |  |  | 95000 | 491 | 96 | [9 empty] | Federally-Regulated Consumer Product | 01/20/2021 | 9950859 | 01/20/2021
Rheem Sales Company, Inc. | Weatherking | W96TA1002521MSA | LPG | Induced Draft | True | False | 1 | False | Up |  | None | Condensing | Two-Stage Modulating |  | 1 | Premium |  | 98000 | 95000 |  |  | 95000 | 491 | 96 | [9 empty] | Federally-Regulated Consumer Product | 01/20/2021 | 9950859 | 01/20/2021
Rheem Sales Company, Inc. | Weatherking | W92TA0601317MSA | Natural Gas | Induced Draft | True | False | 1 | False | Horizontal |  | None | Condensing | Single-Stage |  | 0.5 | Premium |  | 56000 | 54000 |  |  | 49000 | 333 | 92 | [9 empty] | Federally-Regulated Consumer Product | 01/20/2021 | 9958605 | 01/20/2021
Rheem Sales Company, Inc. | Weatherking | W96TA1152524MSA | LPG | Induced Draft | True | False | 1 | False | Horizontal |  | None | Condensing | Two-Stage Modulating |  | 1 | Premium |  | 112000 | 109000 |  |  | 95000 | 569 | 96 | [9 empty] | Federally-Regulated Consumer Product | 01/20/2021 | 9950863 | 01/20/2021
Rheem Sales Company, Inc. | Weatherking | W96TA0702317MSA | Natural Gas | Induced Draft | True | False | 1 | False | Down |  | None | Condensing | Two-Stage Modulating |  | 0.5 | Premium |  | 70000 | 68000 |  |  | 63000 | 315 | 96 | [9 empty] | Federally-Regulated Consumer Product | 01/20/2021 | 9950851 | 01/20/2021
Rheem Sales Company, Inc. | Weatherking | W95TC0401317MSA | Natural Gas | Induced Draft | True | False | 1 | False | Down |  | None | Condensing | Single-Stage |  | 0.5 | Premium |  | 42000 | 41000 |  |  | 32000 | 289 | 95 | [9 empty] | Federally-Regulated Consumer Product | 01/20/2021 | 8934609 | 01/20/2021
Rheem Sales Company, Inc. | Weatherking | W96TA0702317MSA | LPG | Induced Draft | True | False | 1 | False | Horizontal |  | None | Condensing | Two-Stage Modulating |  | 0.5 | Premium |  | 70000 | 68000 |  |  | 63000 | 315 | 96 | [9 empty] | Federally-Regulated Consumer Product | 01/20/2021 | 9950851 | 01/20/2021
Rheem Sales Company, Inc. | Weatherking | W95TC1151524MSA | LPG | Induced Draft | True | False | 1 | False | Horizontal |  | None | Condensing | Single-Stage |  | 1 | Premium |  | 112000 | 108000 |  |  | 98000 | 602 | 95 | [9 empty] | Federally-Regulated Consumer Product | 01/20/2021 | 8934629 | 01/20/2021
Rheem Sales Company, Inc. | Weatherking | W801TA125524ZSB | Natural Gas | Induced Draft | True | False | 1 | False | Down |  | None | Non-Condensing | Single-Stage |  | 1 | Premium |  | 125000 | 102000 |  |  | 112000 | 1515 | 80 | [9 empty] | Federally-Regulated Consumer Product | 01/20/2021 | 8087183 | 01/20/2021
Rheem Sales Company, Inc. | Weatherking | W96TA0852521MSA | LPG | Induced Draft | True | False | 1 | False | Down |  | None | Condensing | Two-Stage Modulating |  | 1 | Premium |  | 84000 | 82000 |  |  | 77000 | 577 | 96 | [9 empty] | Federally-Regulated Consumer Product | 01/20/2021 | 9950855 | 01/20/2021
Rheem Sales Company, Inc. | Weatherking | W96TA0402317MSA | LPG | Induced Draft | True | False | 1 | False | Down |  | None | Condensing | Two-Stage Modulating |  | 0.5 | Premium |  | 42000 | 41000 |  |  | 30000 | 230 | 96 | [9 empty] | Federally-Regulated Consumer Product | 01/20/2021 | 9950843 | 01/20/2021
Rheem Sales Company, Inc. | Weatherking | W96TA0602317MSA | LPG | Induced Draft | True | False | 1 | False | Down |  | None | Condensing | Two-Stage Modulating |  | 0.5 | Premium |  | 56000 | 55000 |  |  | 46000 | 391 | 96 | [9 empty] | Federally-Regulated Consumer Product | 01/20/2021 | 9950847 | 01/20/2021
Rheem Sales Company, Inc. | Weatherking | W801TA075521ZXB | Natural Gas | Induced Draft | True | False | 1 | False | Down |  | None | Non-Condensing | Single-Stage |  | 1 | Premium |  | 75000 | 60000 |  |  | 73000 | 1314 | 80 | [9 empty] | Federally-Regulated Consumer Product | 01/20/2021 | 8087171 | 01/20/2021
Rheem Sales Company, Inc. | Weatherking | W801TA075421MSA | LPG | Induced Draft | True | False | 1 | False | Horizontal |  | None | Non-Condensing | Single-Stage |  | 0.75 | Premium |  | 75000 | 61000 |  |  | 75000 | 519 | 80 | [9 empty] | Federally-Regulated Consumer Product | 01/20/2021 | 8087159 | 01/20/2021
Rheem Sales Company, Inc. | Weatherking | W92TA0601317MSA | LPG | Induced Draft | True | False | 1 | False | Down |  | None | Condensing | Single-Stage |  | 0.5 | Premium |  | 56000 | 54000 |  |  | 49000 | 333 | 92 | [9 empty] | Federally-Regulated Consumer Product | 01/20/2021 | 9958605 | 01/20/2021
Rheem Sales Company, Inc. | Weatherking | W801TA075521ZXB | LPG | Induced Draft | True | False | 1 | False | Down |  | None | Non-Condensing | Single-Stage |  | 1 | Premium |  | 75000 | 60000 |  |  | 73000 | 1314 | 80 | [9 empty] | Federally-Regulated Consumer Product | 01/20/2021 | 8087171 | 01/20/2021
Rheem Sales Company, Inc. | Weatherking | W801TA125524ZXB | Natural Gas | Induced Draft | True | False | 1 | False | Down |  | None | Non-Condensing | Single-Stage |  | 1 | Premium |  | 125000 | 102000 |  |  | 112000 | 1515 | 80 | [9 empty] | Federally-Regulated Consumer Product | 01/20/2021 | 8087187 | 01/20/2021
Rheem Sales Company, Inc. | Weatherking | W95TC1151524MSA | LPG | Induced Draft | True | False | 1 | False | Down |  | None | Condensing | Single-Stage |  | 1 | Premium |  | 112000 | 108000 |  |  | 98000 | 602 | 95 | [9 empty] | Federally-Regulated Consumer Product | 01/20/2021 | 8934629 | 01/20/2021
Rheem Sales Company, Inc. | Weatherking | W96TA1002521MSA | Natural Gas | Induced Draft | True | False | 1 | False | Down |  | None | Condensing | Two-Stage Modulating |  | 1 | Premium |  | 98000 | 95000 |  |  | 95000 | 491 | 96 | [9 empty] | Federally-Regulated Consumer Product | 01/20/2021 | 9950859 | 01/20/2021
Rheem Sales Company, Inc. | Weatherking | W95TC0601317MSA | Natural Gas | Induced Draft | True | False | 1 | False | Up |  | None | Condensing | Single-Stage |  | 0.5 | Premium |  | 56000 | 54000 |  |  | 49000 | 333 | 95 | [9 empty] | Federally-Regulated Consumer Product | 01/20/2021 | 8934613 | 01/20/2021
Rheem Sales Company, Inc. | Weatherking | W96TA1152524MSA | Natural Gas | Induced Draft | True | False | 1 | False | Horizontal |  | None | Condensing | Two-Stage Modulating |  | 1 | Premium |  | 112000 | 109000 |  |  | 95000 | 569 | 96 | [9 empty] | Federally-Regulated Consumer Product | 01/20/2021 | 9950863 | 01/20/2021
Rheem Sales Company, Inc. | Weatherking | W96TA0852521MSA | Natural Gas | Induced Draft | True | False | 1 | False | Down |  | None | Condensing | Two-Stage Modulating |  | 1 | Premium |  | 84000 | 82000 |  |  | 77000 | 577 | 96 | [9 empty] | Federally-Regulated Consumer Product | 01/20/2021 | 9950855 | 01/20/2021
Rheem Sales Company, Inc. | Weatherking | W95TC0701317MSA | LPG | Induced Draft | True | False | 1 | False | Horizontal |  | None | Condensing | Single-Stage |  | 0.5 | Premium |  | 70000 | 68000 |  |  | 65000 | 510 | 95 | [9 empty] | Federally-Regulated Consumer Product | 01/20/2021 | 8934617 | 01/20/2021
Rheem Sales Company, Inc. | Weatherking | W96TA0852521MSA | LPG | Induced Draft | True | False | 1 | False | Up |  | None | Condensing | Two-Stage Modulating |  | 1 | Premium |  | 84000 | 82000 |  |  | 77000 | 577 | 96 | [9 empty] | Federally-Regulated Consumer Product | 01/20/2021 | 9950855 | 01/20/2021
Rheem Sales Company, Inc. | Weatherking | W92TA0601317MSA | LPG | Induced Draft | True | False | 1 | False | Up |  | None | Condensing | Single-Stage |  | 0.5 | Premium |  | 56000 | 54000 |  |  | 49000 | 333 | 92 | [9 empty] | Federally-Regulated Consumer Product | 01/20/2021 | 9958605 | 01/20/2021
Rheem Sales Company, Inc. | Weatherking | W95TC1001521MSA | Natural Gas | Induced Draft | True | False | 1 | False | Up |  | None | Condensing | Single-Stage |  | 1 | Premium |  | 98000 | 95000 |  |  | 98000 | 865 | 95 | [9 empty] | Federally-Regulated Consumer Product | 01/20/2021 | 8934625 | 01/20/2021
Rheem Sales Company, Inc. | Weatherking | W801TA100521ZXB | Natural Gas | Induced Draft | True | False | 1 | False | Down |  | None | Non-Condensing | Single-Stage |  | 1 | Premium |  | 100000 | 80000 |  |  | 94000 | 1259 | 80 | [9 empty] | Federally-Regulated Consumer Product | 01/20/2021 | 8087179 | 01/20/2021
Rheem Sales Company, Inc. | Weatherking | W96TA0702317MSA | LPG | Induced Draft | True | False | 1 | False | Up |  | None | Condensing | Two-Stage Modulating |  | 0.5 | Premium |  | 70000 | 68000 |  |  | 63000 | 315 | 96 | [9 empty] | Federally-Regulated Consumer Product | 01/20/2021 | 9950851 | 01/20/2021
Rheem Sales Company, Inc. | Weatherking | W801TA100521ZSB | Natural Gas | Induced Draft | True | False | 1 | False | Down |  | None | Non-Condensing | Single-Stage |  | 1 | Premium |  | 100000 | 80000 |  |  | 94000 | 1259 | 80 | [9 empty] | Federally-Regulated Consumer Product | 01/20/2021 | 8087175 | 01/20/2021
Rheem Sales Company, Inc. | Weatherking | W95TC0701317MSA | Natural Gas | Induced Draft | True | False | 1 | False | Up |  | None | Condensing | Single-Stage |  | 0.5 | Premium |  | 70000 | 68000 |  |  | 65000 | 510 | 95 | [9 empty] | Federally-Regulated Consumer Product | 01/20/2021 | 8934617 | 01/20/2021
Rheem Sales Company, Inc. | Weatherking | W96TA1002521MSA | LPG | Induced Draft | True | False | 1 | False | Down |  | None | Condensing | Two-Stage Modulating |  | 1 | Premium |  | 98000 | 95000 |  |  | 95000 | 491 | 96 | [9 empty] | Federally-Regulated Consumer Product | 01/20/2021 | 9950859 | 01/20/2021
Rheem Sales Company, Inc. | Weatherking | W95TC0851521MSA | LPG | Induced Draft | True | False | 1 | False | Down |  | None | Condensing | Single-Stage |  | 1 | Premium |  | 84000 | 82000 |  |  | 80000 | 798 | 95 | [9 empty] | Federally-Regulated Consumer Product | 01/20/2021 | 8934621 | 01/20/2021
Rheem Sales Company, Inc. | Weatherking | W96TA0602317MSA | Natural Gas | Induced Draft | True | False | 1 | False | Down |  | None | Condensing | Two-Stage Modulating |  | 0.5 | Premium |  | 56000 | 55000 |  |  | 46000 | 391 | 96 | [9 empty] | Federally-Regulated Consumer Product | 01/20/2021 | 9950847 | 01/20/2021
Rheem Sales Company, Inc. | Weatherking | W95TC1151524MSA | LPG | Induced Draft | True | False | 1 | False | Up |  | None | Condensing | Single-Stage |  | 1 | Premium |  | 112000 | 108000 |  |  | 98000 | 602 | 95 | [9 empty] | Federally-Regulated Consumer Product | 01/20/2021 | 8934629 | 01/20/2021
Rheem Sales Company, Inc. | Weatherking | W95TC0701317MSA | Natural Gas | Induced Draft | True | False | 1 | False | Down |  | None | Condensing | Single-Stage |  | 0.5 | Premium |  | 70000 | 68000 |  |  | 65000 | 510 | 95 | [9 empty] | Federally-Regulated Consumer Product | 01/20/2021 | 8934617 | 01/20/2021
Rheem Sales Company, Inc. | Weatherking | W96TA0602317MSA | Natural Gas | Induced Draft | True | False | 1 | False | Horizontal |  | None | Condensing | Two-Stage Modulating |  | 0.5 | Premium |  | 56000 | 55000 |  |  | 46000 | 391 | 96 | [9 empty] | Federally-Regulated Consumer Product | 01/20/2021 | 9950847 | 01/20/2021
Rheem Sales Company, Inc. | Weatherking | W95TC1001521MSA | LPG | Induced Draft | True | False | 1 | False | Horizontal |  | None | Condensing | Single-Stage |  | 1 | Premium |  | 98000 | 95000 |  |  | 98000 | 865 | 95 | [9 empty] | Federally-Regulated Consumer Product | 01/20/2021 | 8934625 | 01/20/2021
Rheem Sales Company, Inc. | Weatherking | W801TA075421MSA | Natural Gas | Induced Draft | True | False | 1 | False | Horizontal |  | None | Non-Condensing | Single-Stage |  | 0.75 | Premium |  | 75000 | 61000 |  |  | 75000 | 519 | 80 | [9 empty] | Federally-Regulated Consumer Product | 01/20/2021 | 8087159 | 01/20/2021
Rheem Sales Company, Inc. | Weatherking | W95TC1001521MSA | LPG | Induced Draft | True | False | 1 | False | Down |  | None | Condensing | Single-Stage |  | 1 | Premium |  | 98000 | 95000 |  |  | 98000 | 865 | 95 | [9 empty] | Federally-Regulated Consumer Product | 01/20/2021 | 8934625 | 01/20/2021
Rheem Sales Company, Inc. | Weatherking | W95TC1001521MSA | Natural Gas | Induced Draft | True | False | 1 | False | Down |  | None | Condensing | Single-Stage |  | 1 | Premium |  | 98000 | 95000 |  |  | 98000 | 865 | 95 | [9 empty] | Federally-Regulated Consumer Product | 01/20/2021 | 8934625 | 01/20/2021
Rheem Sales Company, Inc. | Weatherking | W95TC0401317MSA | LPG | Induced Draft | True | False | 1 | False | Down |  | None | Condensing | Single-Stage |  | 0.5 | Premium |  | 42000 | 41000 |  |  | 32000 | 289 | 95 | [9 empty] | Federally-Regulated Consumer Product | 01/20/2021 | 8934609 | 01/20/2021
Rheem Sales Company, Inc. | Weatherking | W95TC0851521MSA | LPG | Induced Draft | True | False | 1 | False | Horizontal |  | None | Condensing | Single-Stage |  | 1 | Premium |  | 84000 | 82000 |  |  | 80000 | 798 | 95 | [9 empty] | Federally-Regulated Consumer Product | 01/20/2021 | 8934621 | 01/20/2021
Rheem Sales Company, Inc. | Weatherking | W95TC0851521MSA | Natural Gas | Induced Draft | True | False | 1 | False | Up |  | None | Condensing | Single-Stage |  | 1 | Premium |  | 84000 | 82000 |  |  | 80000 | 798 | 95 | [9 empty] | Federally-Regulated Consumer Product | 01/20/2021 | 8934621 | 01/20/2021
Rheem Sales Company, Inc. | Weatherking | W96TA0402317MSA | Natural Gas | Induced Draft | True | False | 1 | False | Up |  | None | Condensing | Two-Stage Modulating |  | 0.5 | Premium |  | 42000 | 41000 |  |  | 30000 | 230 | 96 | [9 empty] | Federally-Regulated Consumer Product | 01/20/2021 | 9950843 | 01/20/2021
Rheem Sales Company, Inc. | Weatherking | W95TC0701317MSA | LPG | Induced Draft | True | False | 1 | False | Up |  | None | Condensing | Single-Stage |  | 0.5 | Premium |  | 70000 | 68000 |  |  | 65000 | 510 | 95 | [9 empty] | Federally-Regulated Consumer Product | 01/20/2021 | 8934617 | 01/20/2021
Rheem Sales Company, Inc. | Weatherking | W96TA0402317MSA | Natural Gas | Induced Draft | True | False | 1 | False | Down |  | None | Condensing | Two-Stage Modulating |  | 0.5 | Premium |  | 42000 | 41000 |  |  | 30000 | 230 | 96 | [9 empty] | Federally-Regulated Consumer Product | 01/20/2021 | 9950843 | 01/20/2021
Rheem Sales Company, Inc. | Weatherking | W95TC0701317MSA | Natural Gas | Induced Draft | True | False | 1 | False | Horizontal |  | None | Condensing | Single-Stage |  | 0.5 | Premium |  | 70000 | 68000 |  |  | 65000 | 510 | 95 | [9 empty] | Federally-Regulated Consumer Product | 01/20/2021 | 8934617 | 01/20/2021
Rheem Sales Company, Inc. | Weatherking | W801TA075421MXA | LPG | Induced Draft | True | False | 1 | False | Horizontal |  | None | Non-Condensing | Single-Stage |  | 0.75 | Premium |  | 75000 | 61000 |  |  | 75000 | 519 | 80 | [9 empty] | Federally-Regulated Consumer Product | 01/20/2021 | 8087163 | 01/20/2021
Rheem Sales Company, Inc. | Weatherking | W801TA075421MSA | Natural Gas | Induced Draft | True | False | 1 | False | Up |  | None | Non-Condensing | Single-Stage |  | 0.75 | Premium |  | 75000 | 61000 |  |  | 75000 | 519 | 80 | [9 empty] | Federally-Regulated Consumer Product | 01/20/2021 | 8087159 | 01/20/2021
Rheem Sales Company, Inc. | Weatherking | W96TA0402317MSA | Natural Gas | Induced Draft | True | False | 1 | False | Horizontal |  | None | Condensing | Two-Stage Modulating |  | 0.5 | Premium |  | 42000 | 41000 |  |  | 30000 | 230 | 96 | [9 empty] | Federally-Regulated Consumer Product | 01/20/2021 | 9950843 | 01/20/2021
Rheem Sales Company, Inc. | Weatherking | W96TA0402317MSA | LPG | Induced Draft | True | False | 1 | False | Horizontal |  | None | Condensing | Two-Stage Modulating |  | 0.5 | Premium |  | 42000 | 41000 |  |  | 30000 | 230 | 96 | [9 empty] | Federally-Regulated Consumer Product | 01/20/2021 | 9950843 | 01/20/2021
Rheem Sales Company, Inc. | Weatherking | W96TA0852521MSA | Natural Gas | Induced Draft | True | False | 1 | False | Up |  | None | Condensing | Two-Stage Modulating |  | 1 | Premium |  | 84000 | 82000 |  |  | 77000 | 577 | 96 | [9 empty] | Federally-Regulated Consumer Product | 01/20/2021 | 9950855 | 01/20/2021
Rheem Sales Company, Inc. | Weatherking | W95TC0401317MSA | Natural Gas | Induced Draft | True | False | 1 | False | Up |  | None | Condensing | Single-Stage |  | 0.5 | Premium |  | 42000 | 41000 |  |  | 32000 | 289 | 95 | [9 empty] | Federally-Regulated Consumer Product | 01/20/2021 | 8934609 | 01/20/2021
Rheem Sales Company, Inc. | Weatherking | W92TA0401317MSA | LPG | Induced Draft | True | False | 1 | False | Down |  | None | Condensing | Single-Stage |  | 0.5 | Premium |  | 42000 | 41000 |  |  | 32000 | 289 | 92 | [9 empty] | Federally-Regulated Consumer Product | 01/20/2021 | 9958601 | 01/20/2021
Rheem Sales Company, Inc. | Weatherking | W96TA1002521MSA | Natural Gas | Induced Draft | True | False | 1 | False | Horizontal |  | None | Condensing | Two-Stage Modulating |  | 1 | Premium |  | 98000 | 95000 |  |  | 95000 | 491 | 96 | [9 empty] | Federally-Regulated Consumer Product | 01/20/2021 | 9950859 | 01/20/2021
Rheem Sales Company, Inc. | Weatherking | W801TA100521ZSB | LPG | Induced Draft | True | False | 1 | False | Down |  | None | Non-Condensing | Single-Stage |  | 1 | Premium |  | 100000 | 80000 |  |  | 94000 | 1259 | 80 | [9 empty] | Federally-Regulated Consumer Product | 01/20/2021 | 8087175 | 01/20/2021
Rheem Sales Company, Inc. | Weatherking | W92TA0601317MSA | Natural Gas | Induced Draft | True | False | 1 | False | Down |  | None | Condensing | Single-Stage |  | 0.5 | Premium |  | 56000 | 54000 |  |  | 49000 | 333 | 92 | [9 empty] | Federally-Regulated Consumer Product | 01/20/2021 | 9958605 | 01/20/2021
Rheem Sales Company, Inc. | Weatherking | W96TA1152524MSA | Natural Gas | Induced Draft | True | False | 1 | False | Down |  | None | Condensing | Two-Stage Modulating |  | 1 | Premium |  | 112000 | 109000 |  |  | 95000 | 569 | 96 | [9 empty] | Federally-Regulated Consumer Product | 01/20/2021 | 9950863 | 01/20/2021
Rheem Sales Company, Inc. | Weatherking | W95TC1001521MSA | Natural Gas | Induced Draft | True | False | 1 | False | Horizontal |  | None | Condensing | Single-Stage |  | 1 | Premium |  | 98000 | 95000 |  |  | 98000 | 865 | 95 | [9 empty] | Federally-Regulated Consumer Product | 01/20/2021 | 8934625 | 01/20/2021
Rheem Sales Company, Inc. | Weatherking | W801TA100521ZXB | LPG | Induced Draft | True | False | 1 | False | Down |  | None | Non-Condensing | Single-Stage |  | 1 | Premium |  | 100000 | 80000 |  |  | 94000 | 1259 | 80 | [9 empty] | Federally-Regulated Consumer Product | 01/20/2021 | 8087179 | 01/20/2021
Rheem Sales Company, Inc. | Weatherking | W801TA075421MXA | LPG | Induced Draft | True | False | 1 | False | Up |  | None | Non-Condensing | Single-Stage |  | 0.75 | Premium |  | 75000 | 61000 |  |  | 75000 | 519 | 80 | [9 empty] | Federally-Regulated Consumer Product | 01/20/2021 | 8087163 | 01/20/2021
Rheem Sales Company, Inc. | Weatherking | W96TA1152524MSA | Natural Gas | Induced Draft | True | False | 1 | False | Up |  | None | Condensing | Two-Stage Modulating |  | 1 | Premium |  | 112000 | 109000 |  |  | 95000 | 569 | 96 | [9 empty] | Federally-Regulated Consumer Product | 01/20/2021 | 9950863 | 01/20/2021
Rheem Sales Company, Inc. | Weatherking | W96TA0402317MSA | LPG | Induced Draft | True | False | 1 | False | Up |  | None | Condensing | Two-Stage Modulating |  | 0.5 | Premium |  | 42000 | 41000 |  |  | 30000 | 230 | 96 | [9 empty] | Federally-Regulated Consumer Product | 01/20/2021 | 9950843 | 01/20/2021
Rheem Sales Company, Inc. | Weatherking | W96TA0602317MSA | LPG | Induced Draft | True | False | 1 | False | Horizontal |  | None | Condensing | Two-Stage Modulating |  | 0.5 | Premium |  | 56000 | 55000 |  |  | 46000 | 391 | 96 | [9 empty] | Federally-Regulated Consumer Product | 01/20/2021 | 9950847 | 01/20/2021
Rheem Sales Company, Inc. | Weatherking | W95TC1151524MSA | Natural Gas | Induced Draft | True | False | 1 | False | Down |  | None | Condensing | Single-Stage |  | 1 | Premium |  | 112000 | 108000 |  |  | 98000 | 602 | 95 | [9 empty] | Federally-Regulated Consumer Product | 01/20/2021 | 8934629 | 01/20/2021
Rheem Sales Company, Inc. | Weatherking | W96TA0852521MSA | Natural Gas | Induced Draft | True | False | 1 | False | Horizontal |  | None | Condensing | Two-Stage Modulating |  | 1 | Premium |  | 84000 | 82000 |  |  | 77000 | 577 | 96 | [9 empty] | Federally-Regulated Consumer Product | 01/20/2021 | 9950855 | 01/20/2021
Rheem Sales Company, Inc. | Weatherking | W96TA0602317MSA | Natural Gas | Induced Draft | True | False | 1 | False | Up |  | None | Condensing | Two-Stage Modulating |  | 0.5 | Premium |  | 56000 | 55000 |  |  | 46000 | 391 | 96 | [9 empty] | Federally-Regulated Consumer Product | 01/20/2021 | 9950847 | 01/20/2021
Rheem Sales Company, Inc. | Weatherking | W92TA0601317MSA | Natural Gas | Induced Draft | True | False | 1 | False | Up |  | None | Condensing | Single-Stage |  | 0.5 | Premium |  | 56000 | 54000 |  |  | 49000 | 333 | 92 | [9 empty] | Federally-Regulated Consumer Product | 01/20/2021 | 9958605 | 01/20/2021
Rheem Sales Company, Inc. | Weatherking | W96TA1002521MSA | Natural Gas | Induced Draft | True | False | 1 | False | Up |  | None | Condensing | Two-Stage Modulating |  | 1 | Premium |  | 98000 | 95000 |  |  | 95000 | 491 | 96 | [9 empty] | Federally-Regulated Consumer Product | 01/20/2021 | 9950859 | 01/20/2021
Rheem Sales Company, Inc. | Weatherking | W95TC0601317MSA | LPG | Induced Draft | True | False | 1 | False | Down |  | None | Condensing | Single-Stage |  | 0.5 | Premium |  | 56000 | 54000 |  |  | 49000 | 333 | 95 | [9 empty] | Federally-Regulated Consumer Product | 01/20/2021 | 8934613 | 01/20/2021
Rheem Sales Company, Inc. | Weatherking | W801TA125524ZXB | LPG | Induced Draft | True | False | 1 | False | Down |  | None | Non-Condensing | Single-Stage |  | 1 | Premium |  | 125000 | 102000 |  |  | 112000 | 1515 | 80 | [9 empty] | Federally-Regulated Consumer Product | 01/20/2021 | 8087187 | 01/20/2021
Rheem Sales Company, Inc. | Weatherking | W95TC0401317MSA | LPG | Induced Draft | True | False | 1 | False | Up |  | None | Condensing | Single-Stage |  | 0.5 | Premium |  | 42000 | 41000 |  |  | 32000 | 289 | 95 | [9 empty] | Federally-Regulated Consumer Product | 01/20/2021 | 8934609 | 01/20/2021
Rheem Sales Company, Inc. | Fujitsu | RGEA16036AJV102AB | LPG | Induced Draft | True | True | 1 | False | Horizontal |  | None | Non-Condensing | Single-Stage |  | 0.75 | Premium |  | 100000 | 81000 |  |  | 94000 | 744 | 81 | [9 empty] | Federally-Regulated Consumer Product | 11/25/2020 | 205785659 | 01/20/2021
Rheem Sales Company, Inc. | Fujitsu | FF125245TT80X | Natural Gas | Induced Draft | True | False | 1 | False | Horizontal |  | None | Non-Condensing | Two-Stage Modulating |  | 0.75 | Premium |  | 125000 | 102000 |  |  | 114000 | 427 | 80 | [9 empty] | Federally-Regulated Consumer Product | 11/25/2020 | 204100504 | 01/20/2021
Rheem Sales Company, Inc. | Fujitsu | RGEA14042AJT081AB | Natural Gas | Induced Draft | True | True | 1 | False | Down |  | None | Non-Condensing | Single-Stage |  | 0.75 | Premium |  | 80000 | 65000 |  |  | 76000 | 653 | 81 | [9 empty] | Federally-Regulated Consumer Product | 11/25/2020 | 204117034 | 01/20/2021
Rheem Sales Company, Inc. | Fujitsu | RGECZR048AJT07**A | LPG | Induced Draft | True | True | 1 | False | Down |  | None | Non-Condensing | Two-Stage Modulating |  | 0.75 | Premium |  | 75000 | 60000 |  |  | 74000 | 400 | 81 | [9 empty] | Federally-Regulated Consumer Product | 08/05/2020 | 205785669 | 01/20/2021
Rheem Sales Company, Inc. | Fujitsu | RGEA14042AJT10XAB | Natural Gas | Induced Draft | True | True | 1 | False | Down |  | None | Non-Condensing | Single-Stage |  | 0.75 | Premium |  | 100000 | 81000 |  |  | 95000 | 743 | 81 | [9 empty] | Federally-Regulated Consumer Product | 11/25/2020 | 204117037 | 01/20/2021
Rheem Sales Company, Inc. | Fujitsu | RGECZR048AJT07**A | Natural Gas | Induced Draft | True | True | 1 | False | Horizontal |  | None | Non-Condensing | Two-Stage Modulating |  | 0.75 | Premium |  | 75000 | 60000 |  |  | 74000 | 400 | 81 | [9 empty] | Federally-Regulated Consumer Product | 08/05/2020 | 205785669 | 01/20/2021
Rheem Sales Company, Inc. | Fujitsu | RGEA14042AJT10XAB | LPG | Induced Draft | True | True | 1 | False | Down |  | None | Non-Condensing | Single-Stage |  | 0.75 | Premium |  | 100000 | 81000 |  |  | 95000 | 743 | 81 | [9 empty] | Federally-Regulated Consumer Product | 11/25/2020 | 204117037 | 01/20/2021
Rheem Sales Company, Inc. | Fujitsu | RGEA16036AJV06TAB | Natural Gas | Induced Draft | True | True | 1 | False | Down |  | None | Non-Condensing | Single-Stage |  | 0.5 | Premium |  | 60000 | 49000 |  |  | 56000 | 481 | 81 | [9 empty] | Federally-Regulated Consumer Product | 11/25/2020 | 205785656 | 01/20/2021
Rheem Sales Company, Inc. | Fujitsu | RGEA16048AJV10TAB | Natural Gas | Induced Draft | True | True | 1 | False | Down |  | None | Non-Condensing | Single-Stage |  | 0.75 | Premium |  | 100000 | 81000 |  |  | 94000 | 744 | 81 | [9 empty] | Federally-Regulated Consumer Product | 11/25/2020 | 205785664 | 01/20/2021
Rheem Sales Company, Inc. | Fujitsu | FF150245TT80X | Natural Gas | Induced Draft | True | False | 1 | False | Up |  | None | Non-Condensing | Two-Stage Modulating |  | 0.75 | Premium |  | 150000 | 121000 |  |  | 133000 | 433 | 80 | [9 empty] | Federally-Regulated Consumer Product | 11/25/2020 | 204100505 | 01/20/2021
Rheem Sales Company, Inc. | Fujitsu | FF50143TT80X | Natural Gas | Induced Draft | True | False | 1 | False | Horizontal |  | None | Non-Condensing | Two-Stage Modulating |  | 0.5 | Premium |  | 50000 | 41000 |  |  | 37000 | 243 | 80 | [9 empty] | Federally-Regulated Consumer Product | 11/25/2020 | 204100499 | 01/20/2021
Rheem Sales Company, Inc. | Fujitsu | RGEA16048AJV10TAB | Natural Gas | Induced Draft | True | True | 1 | False | Horizontal |  | None | Non-Condensing | Single-Stage |  | 0.75 | Premium |  | 100000 | 81000 |  |  | 94000 | 744 | 81 | [9 empty] | Federally-Regulated Consumer Product | 11/25/2020 | 205785664 | 01/20/2021
Rheem Sales Company, Inc. | Fujitsu | FF75173TT80X | LPG | Induced Draft | True | False | 1 | False | Up |  | None | Non-Condensing | Two-Stage Modulating |  | 0.5 | Premium |  | 75000 | 61000 |  |  | 76000 | 307 | 80 | [9 empty] | Federally-Regulated Consumer Product | 11/25/2020 | 204100500 | 01/20/2021
Rheem Sales Company, Inc. | Fujitsu | FF75173TT80X | LPG | Induced Draft | True | False | 1 | False | Horizontal |  | None | Non-Condensing | Two-Stage Modulating |  | 0.5 | Premium |  | 75000 | 61000 |  |  | 76000 | 307 | 80 | [9 empty] | Federally-Regulated Consumer Product | 11/25/2020 | 204100500 | 01/20/2021
Rheem Sales Company, Inc. | Fujitsu | RGEA16048AJV102AB | Natural Gas | Induced Draft | True | True | 1 | False | Horizontal |  | None | Non-Condensing | Single-Stage |  | 0.75 | Premium |  | 100000 | 81000 |  |  | 94000 | 744 | 81 | [9 empty] | Federally-Regulated Consumer Product | 11/25/2020 | 205785663 | 01/20/2021
Rheem Sales Company, Inc. | Fujitsu | RGEA16036AJV06TAB | Natural Gas | Induced Draft | True | True | 1 | False | Horizontal |  | None | Non-Condensing | Single-Stage |  | 0.5 | Premium |  | 60000 | 49000 |  |  | 56000 | 481 | 81 | [9 empty] | Federally-Regulated Consumer Product | 11/25/2020 | 205785656 | 01/20/2021
Rheem Sales Company, Inc. | Fujitsu | RGEA16048AJV08TAB | Natural Gas | Induced Draft | True | True | 1 | False | Horizontal |  | None | Non-Condensing | Single-Stage |  | 0.75 | Premium |  | 80000 | 65000 |  |  | 74000 | 681 | 81 | [9 empty] | Federally-Regulated Consumer Product | 11/25/2020 | 205785662 | 01/20/2021
Rheem Sales Company, Inc. | Fujitsu | RGECZR060AJT07**A | Natural Gas | Induced Draft | True | True | 1 | False | Horizontal |  | None | Non-Condensing | Two-Stage Modulating |  | 1 | Premium |  | 75000 | 60000 |  |  | 74000 | 426 | 81 | [9 empty] | Federally-Regulated Consumer Product | 08/05/2020 | 205785671 | 01/20/2021
Rheem Sales Company, Inc. | Fujitsu | FF125245TT80X | Natural Gas | Induced Draft | True | False | 1 | False | Up |  | None | Non-Condensing | Two-Stage Modulating |  | 0.75 | Premium |  | 125000 | 102000 |  |  | 114000 | 427 | 80 | [9 empty] | Federally-Regulated Consumer Product | 11/25/2020 | 204100504 | 01/20/2021
Rheem Sales Company, Inc. | Fujitsu | RGEA14042AJT081AB | Natural Gas | Induced Draft | True | True | 1 | False | Horizontal |  | None | Non-Condensing | Single-Stage |  | 0.75 | Premium |  | 80000 | 65000 |  |  | 76000 | 653 | 81 | [9 empty] | Federally-Regulated Consumer Product | 11/25/2020 | 204117034 | 01/20/2021
Rheem Sales Company, Inc. | Fujitsu | RGEA14042AJT08XAB | Natural Gas | Induced Draft | True | True | 1 | False | Horizontal |  | None | Non-Condensing | Single-Stage |  | 0.75 | Premium |  | 80000 | 65000 |  |  | 76000 | 653 | 81 | [9 empty] | Federally-Regulated Consumer Product | 11/25/2020 | 204117035 | 01/20/2021
Rheem Sales Company, Inc. | Fujitsu | RGEA16036AJV06TAB | LPG | Induced Draft | True | True | 1 | False | Horizontal |  | None | Non-Condensing | Single-Stage |  | 0.5 | Premium |  | 60000 | 49000 |  |  | 56000 | 481 | 81 | [9 empty] | Federally-Regulated Consumer Product | 11/25/2020 | 205785656 | 01/20/2021
Rheem Sales Company, Inc. | Fujitsu | RGEA16048AJV10TAB | LPG | Induced Draft | True | True | 1 | False | Horizontal |  | None | Non-Condensing | Single-Stage |  | 0.75 | Premium |  | 100000 | 81000 |  |  | 94000 | 744 | 81 | [9 empty] | Federally-Regulated Consumer Product | 11/25/2020 | 205785664 | 01/20/2021
Rheem Sales Company, Inc. | Fujitsu | RGEA16060AJV10TAB | LPG | Induced Draft | True | True | 1 | False | Horizontal |  | None | Non-Condensing | Single-Stage |  | 1 | Premium |  | 100000 | 81000 |  |  | 94000 | 636 | 81 | [9 empty] | Federally-Regulated Consumer Product | 11/25/2020 | 205785666 | 01/20/2021
Rheem Sales Company, Inc. | Fujitsu | RGECZR060AJT07**A | LPG | Induced Draft | True | True | 1 | False | Horizontal |  | None | Non-Condensing | Two-Stage Modulating |  | 1 | Premium |  | 75000 | 60000 |  |  | 74000 | 426 | 81 | [9 empty] | Federally-Regulated Consumer Product | 08/05/2020 | 205785671 | 01/20/2021
Rheem Sales Company, Inc. | Fujitsu | RGEA14042AJT08XAB | LPG | Induced Draft | True | True | 1 | False | Down |  | None | Non-Condensing | Single-Stage |  | 0.75 | Premium |  | 80000 | 65000 |  |  | 76000 | 653 | 81 | [9 empty] | Federally-Regulated Consumer Product | 11/25/2020 | 204117035 | 01/20/2021
Rheem Sales Company, Inc. | Fujitsu | FF100174TT80X | Natural Gas | Induced Draft | True | False | 1 | False | Up |  | None | Non-Condensing | Two-Stage Modulating |  | 0.75 | Premium |  | 100000 | 81000 |  |  | 94000 | 722 | 80 | [9 empty] | Federally-Regulated Consumer Product | 11/25/2020 | 204100502 | 01/20/2021
Rheem Sales Company, Inc. | Fujitsu | RGEA16060AJV102AB | LPG | Induced Draft | True | True | 1 | False | Horizontal |  | None | Non-Condensing | Single-Stage |  | 1 | Premium |  | 100000 | 81000 |  |  | 94000 | 636 | 81 | [9 empty] | Federally-Regulated Consumer Product | 11/25/2020 | 205785665 | 01/20/2021
Rheem Sales Company, Inc. | Fujitsu | RGEA16048AJV10TAB | LPG | Induced Draft | True | True | 1 | False | Down |  | None | Non-Condensing | Single-Stage |  | 0.75 | Premium |  | 100000 | 81000 |  |  | 94000 | 744 | 81 | [9 empty] | Federally-Regulated Consumer Product | 11/25/2020 | 205785664 | 01/20/2021
Rheem Sales Company, Inc. | Fujitsu | RGECZR036AJT07**A | Natural Gas | Induced Draft | True | True | 1 | False | Down |  | None | Non-Condensing | Two-Stage Modulating |  | 0.75 | Premium |  | 75000 | 60000 |  |  | 74000 | 408 | 81 | [9 empty] | Federally-Regulated Consumer Product | 08/05/2020 | 205785667 | 01/20/2021
Rheem Sales Company, Inc. | Fujitsu | RGEA14042AJT101AB | LPG | Induced Draft | True | True | 1 | False | Down |  | None | Non-Condensing | Single-Stage |  | 0.75 | Premium |  | 100000 | 81000 |  |  | 95000 | 743 | 81 | [9 empty] | Federally-Regulated Consumer Product | 11/25/2020 | 204117036 | 01/20/2021
Rheem Sales Company, Inc. | Fujitsu | RGECZR036AJT07**A | LPG | Induced Draft | True | True | 1 | False | Horizontal |  | None | Non-Condensing | Two-Stage Modulating |  | 0.75 | Premium |  | 75000 | 60000 |  |  | 74000 | 408 | 81 | [9 empty] | Federally-Regulated Consumer Product | 08/05/2020 | 205785667 | 01/20/2021
Rheem Sales Company, Inc. | Fujitsu | FF125245TT80X | LPG | Induced Draft | True | False | 1 | False | Horizontal |  | None | Non-Condensing | Two-Stage Modulating |  | 0.75 | Premium |  | 125000 | 102000 |  |  | 114000 | 427 | 80 | [9 empty] | Federally-Regulated Consumer Product | 11/25/2020 | 204100504 | 01/20/2021
Rheem Sales Company, Inc. | Fujitsu | RGEA16036AJV08TAB | LPG | Induced Draft | True | True | 1 | False | Down |  | None | Non-Condensing | Single-Stage |  | 0.75 | Premium |  | 80000 | 65000 |  |  | 74000 | 681 | 81 | [9 empty] | Federally-Regulated Consumer Product | 11/25/2020 | 205785658 | 01/20/2021
Rheem Sales Company, Inc. | Fujitsu | RGEA14042AJT101AB | LPG | Induced Draft | True | True | 1 | False | Horizontal |  | None | Non-Condensing | Single-Stage |  | 0.75 | Premium |  | 100000 | 81000 |  |  | 95000 | 743 | 81 | [9 empty] | Federally-Regulated Consumer Product | 11/25/2020 | 204117036 | 01/20/2021
Rheem Sales Company, Inc. | Fujitsu | RGEA16036AJV08TAB | Natural Gas | Induced Draft | True | True | 1 | False | Down |  | None | Non-Condensing | Single-Stage |  | 0.75 | Premium |  | 80000 | 65000 |  |  | 74000 | 681 | 81 | [9 empty] | Federally-Regulated Consumer Product | 11/25/2020 | 205785658 | 01/20/2021
Rheem Sales Company, Inc. | Fujitsu | RGEA16060AJV102AB | Natural Gas | Induced Draft | True | True | 1 | False | Down |  | None | Non-Condensing | Single-Stage |  | 1 | Premium |  | 100000 | 81000 |  |  | 94000 | 636 | 81 | [9 empty] | Federally-Regulated Consumer Product | 11/25/2020 | 205785665 | 01/20/2021
Rheem Sales Company, Inc. | Fujitsu | FF75173TT80X | Natural Gas | Induced Draft | True | False | 1 | False | Horizontal |  | None | Non-Condensing | Two-Stage Modulating |  | 0.5 | Premium |  | 75000 | 61000 |  |  | 76000 | 307 | 80 | [9 empty] | Federally-Regulated Consumer Product | 11/25/2020 | 204100500 | 01/20/2021
Rheem Sales Company, Inc. | Fujitsu | FF150245TT80X | LPG | Induced Draft | True | False | 1 | False | Up |  | None | Non-Condensing | Two-Stage Modulating |  | 0.75 | Premium |  | 150000 | 121000 |  |  | 133000 | 433 | 80 | [9 empty] | Federally-Regulated Consumer Product | 11/25/2020 | 204100505 | 01/20/2021
Rheem Sales Company, Inc. | Fujitsu | FF150245TT80X | Natural Gas | Induced Draft | True | False | 1 | False | Horizontal |  | None | Non-Condensing | Two-Stage Modulating |  | 0.75 | Premium |  | 150000 | 121000 |  |  | 133000 | 433 | 80 | [9 empty] | Federally-Regulated Consumer Product | 11/25/2020 | 204100505 | 01/20/2021
Rheem Sales Company, Inc. | Fujitsu | RGECZR036AJT10**A | Natural Gas | Induced Draft | True | True | 1 | False | Horizontal |  | None | Non-Condensing | Two-Stage Modulating |  | 0.75 | Premium |  | 100000 | 80000 |  |  | 83000 | 576 | 81 | [9 empty] | Federally-Regulated Consumer Product | 07/15/2020 | 205785668 | 01/20/2021
Rheem Sales Company, Inc. | Fujitsu | RGECZR036AJT10**A | LPG | Induced Draft | True | True | 1 | False | Down |  | None | Non-Condensing | Two-Stage Modulating |  | 0.75 | Premium |  | 100000 | 80000 |  |  | 83000 | 576 | 81 | [9 empty] | Federally-Regulated Consumer Product | 07/15/2020 | 205785668 | 01/20/2021
Rheem Sales Company, Inc. | Fujitsu | RGECZR060AJT12**A | LPG | Induced Draft | True | True | 1 | False | Horizontal |  | None | Non-Condensing | Two-Stage Modulating |  | 1 | Premium |  | 120000 | 97000 |  |  | 112000 | 867 | 81 | [9 empty] | Federally-Regulated Consumer Product | 07/15/2020 | 205785672 | 01/20/2021
Rheem Sales Company, Inc. | Fujitsu | RGEA16048AJV102AB | LPG | Induced Draft | True | True | 1 | False | Horizontal |  | None | Non-Condensing | Single-Stage |  | 0.75 | Premium |  | 100000 | 81000 |  |  | 94000 | 744 | 81 | [9 empty] | Federally-Regulated Consumer Product | 11/25/2020 | 205785663 | 01/20/2021
Rheem Sales Company, Inc. | Fujitsu | RGECZR048AJT07**A | LPG | Induced Draft | True | True | 1 | False | Horizontal |  | None | Non-Condensing | Two-Stage Modulating |  | 0.75 | Premium |  | 75000 | 60000 |  |  | 74000 | 400 | 81 | [9 empty] | Federally-Regulated Consumer Product | 08/05/2020 | 205785669 | 01/20/2021
Rheem Sales Company, Inc. | Fujitsu | RGEA16048AJV08TAB | LPG | Induced Draft | True | True | 1 | False | Down |  | None | Non-Condensing | Single-Stage |  | 0.75 | Premium |  | 80000 | 65000 |  |  | 74000 | 681 | 81 | [9 empty] | Federally-Regulated Consumer Product | 11/25/2020 | 205785662 | 01/20/2021
Rheem Sales Company, Inc. | Fujitsu | FF100174TT80X | Natural Gas | Induced Draft | True | False | 1 | False | Horizontal |  | None | Non-Condensing | Two-Stage Modulating |  | 0.75 | Premium |  | 100000 | 81000 |  |  | 94000 | 722 | 80 | [9 empty] | Federally-Regulated Consumer Product | 11/25/2020 | 204100502 | 01/20/2021
Rheem Sales Company, Inc. | Fujitsu | RGEA16048AJV082AB | LPG | Induced Draft | True | True | 1 | False | Horizontal |  | None | Non-Condensing | Single-Stage |  | 0.75 | Premium |  | 80000 | 65000 |  |  | 74000 | 681 | 81 | [9 empty] | Federally-Regulated Consumer Product | 11/25/2020 | 205785661 | 01/20/2021
Rheem Sales Company, Inc. | Fujitsu | RGEA16048AJV082AB | Natural Gas | Induced Draft | True | True | 1 | False | Horizontal |  | None | Non-Condensing | Single-Stage |  | 0.75 | Premium |  | 80000 | 65000 |  |  | 74000 | 681 | 81 | [9 empty] | Federally-Regulated Consumer Product | 11/25/2020 | 205785661 | 01/20/2021
Rheem Sales Company, Inc. | Fujitsu | FF100215TT80X | LPG | Induced Draft | True | False | 1 | False | Up |  | None | Non-Condensing | Two-Stage Modulating |  | 0.75 | Premium |  | 100000 | 82000 |  |  | 95000 | 370 | 80 | [9 empty] | Federally-Regulated Consumer Product | 11/25/2020 | 204100503 | 01/20/2021
Rheem Sales Company, Inc. | Fujitsu | RGECZR048AJT12**A | LPG | Induced Draft | True | True | 1 | False | Horizontal |  | None | Non-Condensing | Two-Stage Modulating |  | 0.75 | Premium |  | 120000 | 97000 |  |  | 112000 | 867 | 81 | [9 empty] | Federally-Regulated Consumer Product | 07/15/2020 | 205785670 | 01/20/2021
Rheem Sales Company, Inc. | Fujitsu | RGEA16036AJV08TAB | Natural Gas | Induced Draft | True | True | 1 | False | Horizontal |  | None | Non-Condensing | Single-Stage |  | 0.75 | Premium |  | 80000 | 65000 |  |  | 74000 | 681 | 81 | [9 empty] | Federally-Regulated Consumer Product | 11/25/2020 | 205785658 | 01/20/2021
Rheem Sales Company, Inc. | Fujitsu | FF125245TT80X | LPG | Induced Draft | True | False | 1 | False | Up |  | None | Non-Condensing | Two-Stage Modulating |  | 0.75 | Premium |  | 125000 | 102000 |  |  | 114000 | 427 | 80 | [9 empty] | Federally-Regulated Consumer Product | 11/25/2020 | 204100504 | 01/20/2021
Rheem Sales Company, Inc. | Fujitsu | FF75173TT80X | Natural Gas | Induced Draft | True | False | 1 | False | Up |  | None | Non-Condensing | Two-Stage Modulating |  | 0.5 | Premium |  | 75000 | 61000 |  |  | 76000 | 307 | 80 | [9 empty] | Federally-Regulated Consumer Product | 11/25/2020 | 204100500 | 01/20/2021
Rheem Sales Company, Inc. | Fujitsu | RGEA16036AJV102AB | Natural Gas | Induced Draft | True | True | 1 | False | Down |  | None | Non-Condensing | Single-Stage |  | 0.75 | Premium |  | 100000 | 81000 |  |  | 94000 | 744 | 81 | [9 empty] | Federally-Regulated Consumer Product | 11/25/2020 | 205785659 | 01/20/2021
Rheem Sales Company, Inc. | Fujitsu | RGEA14042AJT10XAB | LPG | Induced Draft | True | True | 1 | False | Horizontal |  | None | Non-Condensing | Single-Stage |  | 0.75 | Premium |  | 100000 | 81000 |  |  | 95000 | 743 | 81 | [9 empty] | Federally-Regulated Consumer Product | 11/25/2020 | 204117037 | 01/20/2021
Rheem Sales Company, Inc. | Fujitsu | FF150245TT80X | LPG | Induced Draft | True | False | 1 | False | Horizontal |  | None | Non-Condensing | Two-Stage Modulating |  | 0.75 | Premium |  | 150000 | 121000 |  |  | 133000 | 433 | 80 | [9 empty] | Federally-Regulated Consumer Product | 11/25/2020 | 204100505 | 01/20/2021
Rheem Sales Company, Inc. | Fujitsu | RGEA14042AJT10XAB | Natural Gas | Induced Draft | True | True | 1 | False | Horizontal |  | None | Non-Condensing | Single-Stage |  | 0.75 | Premium |  | 100000 | 81000 |  |  | 95000 | 743 | 81 | [9 empty] | Federally-Regulated Consumer Product | 11/25/2020 | 204117037 | 01/20/2021
Rheem Sales Company, Inc. | Fujitsu | RGEA16060AJV102AB | LPG | Induced Draft | True | True | 1 | False | Down |  | None | Non-Condensing | Single-Stage |  | 1 | Premium |  | 100000 | 81000 |  |  | 94000 | 636 | 81 | [9 empty] | Federally-Regulated Consumer Product | 11/25/2020 | 205785665 | 01/20/2021
Rheem Sales Company, Inc. | Fujitsu | RGEA16036AJV102AB | LPG | Induced Draft | True | True | 1 | False | Down |  | None | Non-Condensing | Single-Stage |  | 0.75 | Premium |  | 100000 | 81000 |  |  | 94000 | 744 | 81 | [9 empty] | Federally-Regulated Consumer Product | 11/25/2020 | 205785659 | 01/20/2021
Rheem Sales Company, Inc. | Fujitsu | FF100215TT80X | LPG | Induced Draft | True | False | 1 | False | Horizontal |  | None | Non-Condensing | Two-Stage Modulating |  | 0.75 | Premium |  | 100000 | 82000 |  |  | 95000 | 370 | 80 | [9 empty] | Federally-Regulated Consumer Product | 11/25/2020 | 204100503 | 01/20/2021
Rheem Sales Company, Inc. | Fujitsu | RGECZR048AJT12**A | Natural Gas | Induced Draft | True | True | 1 | False | Down |  | None | Non-Condensing | Two-Stage Modulating |  | 0.75 | Premium |  | 120000 | 97000 |  |  | 112000 | 867 | 81 | [9 empty] | Federally-Regulated Consumer Product | 07/15/2020 | 205785670 | 01/20/2021
Rheem Sales Company, Inc. | Fujitsu | RGECZR048AJT12**A | Natural Gas | Induced Draft | True | True | 1 | False | Horizontal |  | None | Non-Condensing | Two-Stage Modulating |  | 0.75 | Premium |  | 120000 | 97000 |  |  | 112000 | 867 | 81 | [9 empty] | Federally-Regulated Consumer Product | 07/15/2020 | 205785670 | 01/20/2021
Rheem Sales Company, Inc. | Fujitsu | RGEA16060AJV10TAB | Natural Gas | Induced Draft | True | True | 1 | False | Down |  | None | Non-Condensing | Single-Stage |  | 1 | Premium |  | 100000 | 81000 |  |  | 94000 | 636 | 81 | [9 empty] | Federally-Regulated Consumer Product | 11/25/2020 | 205785666 | 01/20/2021
Rheem Sales Company, Inc. | Fujitsu | RGEA16036AJV102AB | Natural Gas | Induced Draft | True | True | 1 | False | Horizontal |  | None | Non-Condensing | Single-Stage |  | 0.75 | Premium |  | 100000 | 81000 |  |  | 94000 | 744 | 81 | [9 empty] | Federally-Regulated Consumer Product | 11/25/2020 | 205785659 | 01/20/2021
Rheem Sales Company, Inc. | Fujitsu | RGEA16048AJV082AB | LPG | Induced Draft | True | True | 1 | False | Down |  | None | Non-Condensing | Single-Stage |  | 0.75 | Premium |  | 80000 | 65000 |  |  | 74000 | 681 | 81 | [9 empty] | Federally-Regulated Consumer Product | 11/25/2020 | 205785661 | 01/20/2021
Rheem Sales Company, Inc. | Fujitsu | RGEA16048AJV08TAB | Natural Gas | Induced Draft | True | True | 1 | False | Down |  | None | Non-Condensing | Single-Stage |  | 0.75 | Premium |  | 80000 | 65000 |  |  | 74000 | 681 | 81 | [9 empty] | Federally-Regulated Consumer Product | 11/25/2020 | 205785662 | 01/20/2021
Rheem Sales Company, Inc. | Fujitsu | FF100215TT80X | Natural Gas | Induced Draft | True | False | 1 | False | Horizontal |  | None | Non-Condensing | Two-Stage Modulating |  | 0.75 | Premium |  | 100000 | 82000 |  |  | 95000 | 370 | 80 | [9 empty] | Federally-Regulated Consumer Product | 11/25/2020 | 204100503 | 01/20/2021
Rheem Sales Company, Inc. | Fujitsu | RGEA14042AJT101AB | Natural Gas | Induced Draft | True | True | 1 | False | Horizontal |  | None | Non-Condensing | Single-Stage |  | 0.75 | Premium |  | 100000 | 81000 |  |  | 95000 | 743 | 81 | [9 empty] | Federally-Regulated Consumer Product | 11/25/2020 | 204117036 | 01/20/2021
Rheem Sales Company, Inc. | Fujitsu | RGEA16060AJV10TAB | LPG | Induced Draft | True | True | 1 | False | Down |  | None | Non-Condensing | Single-Stage |  | 1 | Premium |  | 100000 | 81000 |  |  | 94000 | 636 | 81 | [9 empty] | Federally-Regulated Consumer Product | 11/25/2020 | 205785666 | 01/20/2021
Rheem Sales Company, Inc. | Fujitsu | RGEA16048AJV102AB | LPG | Induced Draft | True | True | 1 | False | Down |  | None | Non-Condensing | Single-Stage |  | 0.75 | Premium |  | 100000 | 81000 |  |  | 94000 | 744 | 81 | [9 empty] | Federally-Regulated Consumer Product | 11/25/2020 | 205785663 | 01/20/2021
Rheem Sales Company, Inc. | Fujitsu | RGEA14042AJT081AB | LPG | Induced Draft | True | True | 1 | False | Horizontal |  | None | Non-Condensing | Single-Stage |  | 0.75 | Premium |  | 80000 | 65000 |  |  | 76000 | 653 | 81 | [9 empty] | Federally-Regulated Consumer Product | 11/25/2020 | 204117034 | 01/20/2021
Rheem Sales Company, Inc. | Fujitsu | RGEA16036AJV08TAB | LPG | Induced Draft | True | True | 1 | False | Horizontal |  | None | Non-Condensing | Single-Stage |  | 0.75 | Premium |  | 80000 | 65000 |  |  | 74000 | 681 | 81 | [9 empty] | Federally-Regulated Consumer Product | 11/25/2020 | 205785658 | 01/20/2021
Rheem Sales Company, Inc. | Fujitsu | FF50143TT80X | Natural Gas | Induced Draft | True | False | 1 | False | Up |  | None | Non-Condensing | Two-Stage Modulating |  | 0.5 | Premium |  | 50000 | 41000 |  |  | 37000 | 243 | 80 | [9 empty] | Federally-Regulated Consumer Product | 11/25/2020 | 204100499 | 01/20/2021
Rheem Sales Company, Inc. | Fujitsu | FF100174TT80X | LPG | Induced Draft | True | False | 1 | False | Up |  | None | Non-Condensing | Two-Stage Modulating |  | 0.75 | Premium |  | 100000 | 81000 |  |  | 94000 | 722 | 80 | [9 empty] | Federally-Regulated Consumer Product | 11/25/2020 | 204100502 | 01/20/2021
Rheem Sales Company, Inc. | Fujitsu | RGECZR036AJT07**A | LPG | Induced Draft | True | True | 1 | False | Down |  | None | Non-Condensing | Two-Stage Modulating |  | 0.75 | Premium |  | 75000 | 60000 |  |  | 74000 | 408 | 81 | [9 empty] | Federally-Regulated Consumer Product | 08/05/2020 | 205785667 | 01/20/2021
Rheem Sales Company, Inc. | Fujitsu | FF50143TT80X | LPG | Induced Draft | True | False | 1 | False | Horizontal |  | None | Non-Condensing | Two-Stage Modulating |  | 0.5 | Premium |  | 50000 | 41000 |  |  | 37000 | 243 | 80 | [9 empty] | Federally-Regulated Consumer Product | 11/25/2020 | 204100499 | 01/20/2021
Rheem Sales Company, Inc. | Fujitsu | RGECZR060AJT07**A | Natural Gas | Induced Draft | True | True | 1 | False | Down |  | None | Non-Condensing | Two-Stage Modulating |  | 1 | Premium |  | 75000 | 60000 |  |  | 74000 | 426 | 81 | [9 empty] | Federally-Regulated Consumer Product | 08/05/2020 | 205785671 | 01/20/2021
Rheem Sales Company, Inc. | Fujitsu | RGEA16048AJV102AB | Natural Gas | Induced Draft | True | True | 1 | False | Down |  | None | Non-Condensing | Single-Stage |  | 0.75 | Premium |  | 100000 | 81000 |  |  | 94000 | 744 | 81 | [9 empty] | Federally-Regulated Consumer Product | 11/25/2020 | 205785663 | 01/20/2021
Rheem Sales Company, Inc. | Fujitsu | RGECZR036AJT07**A | Natural Gas | Induced Draft | True | True | 1 | False | Horizontal |  | None | Non-Condensing | Two-Stage Modulating |  | 0.75 | Premium |  | 75000 | 60000 |  |  | 74000 | 408 | 81 | [9 empty] | Federally-Regulated Consumer Product | 08/05/2020 | 205785667 | 01/20/2021
Rheem Sales Company, Inc. | Fujitsu | RGECZR060AJT07**A | LPG | Induced Draft | True | True | 1 | False | Down |  | None | Non-Condensing | Two-Stage Modulating |  | 1 | Premium |  | 75000 | 60000 |  |  | 74000 | 426 | 81 | [9 empty] | Federally-Regulated Consumer Product | 08/05/2020 | 205785671 | 01/20/2021
Rheem Sales Company, Inc. | Fujitsu | RGEA16048AJV08TAB | LPG | Induced Draft | True | True | 1 | False | Horizontal |  | None | Non-Condensing | Single-Stage |  | 0.75 | Premium |  | 80000 | 65000 |  |  | 74000 | 681 | 81 | [9 empty] | Federally-Regulated Consumer Product | 11/25/2020 | 205785662 | 01/20/2021
Rheem Sales Company, Inc. | Fujitsu | RGECZR048AJT07**A | Natural Gas | Induced Draft | True | True | 1 | False | Down |  | None | Non-Condensing | Two-Stage Modulating |  | 0.75 | Premium |  | 75000 | 60000 |  |  | 74000 | 400 | 81 | [9 empty] | Federally-Regulated Consumer Product | 08/05/2020 | 205785669 | 01/20/2021
Rheem Sales Company, Inc. | Fujitsu | RGEA16060AJV10TAB | Natural Gas | Induced Draft | True | True | 1 | False | Horizontal |  | None | Non-Condensing | Single-Stage |  | 1 | Premium |  | 100000 | 81000 |  |  | 94000 | 636 | 81 | [9 empty] | Federally-Regulated Consumer Product | 11/25/2020 | 205785666 | 01/20/2021
Rheem Sales Company, Inc. | Fujitsu | FF100215TT80X | Natural Gas | Induced Draft | True | False | 1 | False | Up |  | None | Non-Condensing | Two-Stage Modulating |  | 0.75 | Premium |  | 100000 | 82000 |  |  | 95000 | 370 | 80 | [9 empty] | Federally-Regulated Consumer Product | 11/25/2020 | 204100503 | 01/20/2021
Rheem Sales Company, Inc. | Fujitsu | RGEA14042AJT08XAB | Natural Gas | Induced Draft | True | True | 1 | False | Down |  | None | Non-Condensing | Single-Stage |  | 0.75 | Premium |  | 80000 | 65000 |  |  | 76000 | 653 | 81 | [9 empty] | Federally-Regulated Consumer Product | 11/25/2020 | 204117035 | 01/20/2021
Rheem Sales Company, Inc. | Fujitsu | RGEA16060AJV102AB | Natural Gas | Induced Draft | True | True | 1 | False | Horizontal |  | None | Non-Condensing | Single-Stage |  | 1 | Premium |  | 100000 | 81000 |  |  | 94000 | 636 | 81 | [9 empty] | Federally-Regulated Consumer Product | 11/25/2020 | 205785665 | 01/20/2021
Rheem Sales Company, Inc. | Fujitsu | RGEA16048AJV082AB | Natural Gas | Induced Draft | True | True | 1 | False | Down |  | None | Non-Condensing | Single-Stage |  | 0.75 | Premium |  | 80000 | 65000 |  |  | 74000 | 681 | 81 | [9 empty] | Federally-Regulated Consumer Product | 11/25/2020 | 205785661 | 01/20/2021
Rheem Sales Company, Inc. | Fujitsu | FF100174TT80X | LPG | Induced Draft | True | False | 1 | False | Horizontal |  | None | Non-Condensing | Two-Stage Modulating |  | 0.75 | Premium |  | 100000 | 81000 |  |  | 94000 | 722 | 80 | [9 empty] | Federally-Regulated Consumer Product | 11/25/2020 | 204100502 | 01/20/2021
Rheem Sales Company, Inc. | Fujitsu | RGECZR036AJT10**A | LPG | Induced Draft | True | True | 1 | False | Horizontal |  | None | Non-Condensing | Two-Stage Modulating |  | 0.75 | Premium |  | 100000 | 80000 |  |  | 83000 | 576 | 81 | [9 empty] | Federally-Regulated Consumer Product | 07/15/2020 | 205785668 | 01/20/2021
Rheem Sales Company, Inc. | Fujitsu | RGECZR036AJT10**A | Natural Gas | Induced Draft | True | True | 1 | False | Down |  | None | Non-Condensing | Two-Stage Modulating |  | 0.75 | Premium |  | 100000 | 80000 |  |  | 83000 | 576 | 81 | [9 empty] | Federally-Regulated Consumer Product | 07/15/2020 | 205785668 | 01/20/2021
Rheem Sales Company, Inc. | Fujitsu | RGEA14042AJT101AB | Natural Gas | Induced Draft | True | True | 1 | False | Down |  | None | Non-Condensing | Single-Stage |  | 0.75 | Premium |  | 100000 | 81000 |  |  | 95000 | 743 | 81 | [9 empty] | Federally-Regulated Consumer Product | 11/25/2020 | 204117036 | 01/20/2021
Rheem Sales Company, Inc. | Fujitsu | RGEA14042AJT08XAB | LPG | Induced Draft | True | True | 1 | False | Horizontal |  | None | Non-Condensing | Single-Stage |  | 0.75 | Premium |  | 80000 | 65000 |  |  | 76000 | 653 | 81 | [9 empty] | Federally-Regulated Consumer Product | 11/25/2020 | 204117035 | 01/20/2021
Rheem Sales Company, Inc. | Fujitsu | FF50143TT80X | LPG | Induced Draft | True | False | 1 | False | Up |  | None | Non-Condensing | Two-Stage Modulating |  | 0.5 | Premium |  | 50000 | 41000 |  |  | 37000 | 243 | 80 | [9 empty] | Federally-Regulated Consumer Product | 11/25/2020 | 204100499 | 01/20/2021
Rheem Sales Company, Inc. | Fujitsu | RGEA16036AJV06TAB | LPG | Induced Draft | True | True | 1 | False | Down |  | None | Non-Condensing | Single-Stage |  | 0.5 | Premium |  | 60000 | 49000 |  |  | 56000 | 481 | 81 | [9 empty] | Federally-Regulated Consumer Product | 11/25/2020 | 205785656 | 01/20/2021
Rheem Sales Company, Inc. | Fujitsu | RGEA14042AJT081AB | LPG | Induced Draft | True | True | 1 | False | Down |  | None | Non-Condensing | Single-Stage |  | 0.75 | Premium |  | 80000 | 65000 |  |  | 76000 | 653 | 81 | [9 empty] | Federally-Regulated Consumer Product | 11/25/2020 | 204117034 | 01/20/2021
Rheem Sales Company, Inc. | Fujitsu | RGECZR048AJT12**A | LPG | Induced Draft | True | True | 1 | False | Down |  | None | Non-Condensing | Two-Stage Modulating |  | 0.75 | Premium |  | 120000 | 97000 |  |  | 112000 | 867 | 81 | [9 empty] | Federally-Regulated Consumer Product | 07/15/2020 | 205785670 | 01/20/2021
Rheem Sales Company, Inc. | Mainline | ML802VA075317ZSB | LPG | Induced Draft | True | False | 1 | False | Down |  | None | Non-Condensing | Two-Stage Modulating |  | 0.5 | Premium |  | 75000 | 62000 |  |  | 75000 | 396 | 80 | [9 empty] | Federally-Regulated Consumer Product | 01/20/2021 | 10378103 | 01/20/2021
Rheem Sales Company, Inc. | Mainline | ML802VA125524ZXB | Natural Gas | Induced Draft | True | False | 1 | False | Down |  | None | Non-Condensing | Two-Stage Modulating |  | 1 | Premium |  | 125000 | 103000 |  |  | 111000 | 523 | 80 | [9 empty] | Federally-Regulated Consumer Product | 01/20/2021 | 10378106 | 01/20/2021
Rheem Sales Company, Inc. | Mainline | MP95TC0701317MSA | Natural Gas | Induced Draft | True | False | 1 | False | Horizontal |  | None | Condensing | Single-Stage |  | 0.5 | Premium |  | 70000 | 68000 |  |  | 65000 | 510 | 95 | [9 empty] | Federally-Regulated Consumer Product | 01/20/2021 | 205348247 | 01/20/2021
Rheem Sales Company, Inc. | Mainline | MP96TA1002521MSA | Natural Gas | Induced Draft | True | False | 1 | False | Up |  | None | Condensing | Two-Stage Modulating |  | 1 | Premium |  | 98000 | 95000 |  |  | 95000 | 491 | 96 | [9 empty] | Federally-Regulated Consumer Product | 01/20/2021 | 205348255 | 01/20/2021
Rheem Sales Company, Inc. | Mainline | ML802VA075317ZXB | LPG | Induced Draft | True | False | 1 | False | Down |  | None | Non-Condensing | Two-Stage Modulating |  | 0.5 | Premium |  | 75000 | 62000 |  |  | 75000 | 396 | 80 | [9 empty] | Federally-Regulated Consumer Product | 01/20/2021 | 10378100 | 01/20/2021
Rheem Sales Company, Inc. | Mainline | MP96TA1002521MSA | LPG | Induced Draft | True | False | 1 | False | Up |  | None | Condensing | Two-Stage Modulating |  | 1 | Premium |  | 98000 | 95000 |  |  | 95000 | 491 | 96 | [9 empty] | Federally-Regulated Consumer Product | 01/20/2021 | 205348255 | 01/20/2021
Rheem Sales Company, Inc. | Mainline | MP96TA0402317MSA | Natural Gas | Induced Draft | True | False | 1 | False | Down |  | None | Condensing | Two-Stage Modulating |  | 0.5 | Premium |  | 42000 | 41000 |  |  | 30000 | 230 | 96 | [9 empty] | Federally-Regulated Consumer Product | 01/20/2021 | 205348251 | 01/20/2021
Rheem Sales Company, Inc. | Mainline | MP95TC1151524MSA | LPG | Induced Draft | True | False | 1 | False | Up |  | None | Condensing | Single-Stage |  | 1 | Premium |  | 112000 | 108000 |  |  | 98000 | 602 | 95 | [9 empty] | Federally-Regulated Consumer Product | 01/20/2021 | 205348250 | 01/20/2021
Rheem Sales Company, Inc. | Mainline | MP96TA1152524MSA | Natural Gas | Induced Draft | True | False | 1 | False | Horizontal |  | None | Condensing | Two-Stage Modulating |  | 1 | Premium |  | 112000 | 109000 |  |  | 95000 | 569 | 96 | [9 empty] | Federally-Regulated Consumer Product | 01/20/2021 | 205348256 | 01/20/2021
Rheem Sales Company, Inc. | Mainline | MP95TC0701317MSA | Natural Gas | Induced Draft | True | False | 1 | False | Down |  | None | Condensing | Single-Stage |  | 0.5 | Premium |  | 70000 | 68000 |  |  | 65000 | 510 | 95 | [9 empty] | Federally-Regulated Consumer Product | 01/20/2021 | 205348247 | 01/20/2021
Rheem Sales Company, Inc. | Mainline | MP96TA0402317MSA | LPG | Induced Draft | True | False | 1 | False | Up |  | None | Condensing | Two-Stage Modulating |  | 0.5 | Premium |  | 42000 | 41000 |  |  | 30000 | 230 | 96 | [9 empty] | Federally-Regulated Consumer Product | 01/20/2021 | 205348251 | 01/20/2021
Rheem Sales Company, Inc. | Mainline | MP95TC0401317MSA | Natural Gas | Induced Draft | True | False | 1 | False | Up |  | None | Condensing | Single-Stage |  | 0.5 | Premium |  | 42000 | 41000 |  |  | 32000 | 289 | 95 | [9 empty] | Federally-Regulated Consumer Product | 01/20/2021 | 205348244 | 01/20/2021
Rheem Sales Company, Inc. | Mainline | MP801TA125524ZSB | Natural Gas | Induced Draft | True | False | 1 | False | Down |  | None | Non-Condensing | Single-Stage |  | 1 | Premium |  | 125000 | 102000 |  |  | 112000 | 1515 | 80 | [9 empty] | Federally-Regulated Consumer Product | 01/20/2021 | 205348218 | 01/20/2021
Rheem Sales Company, Inc. | Mainline | MP96TA0602317MSA | LPG | Induced Draft | True | False | 1 | False | Up |  | None | Condensing | Two-Stage Modulating |  | 0.5 | Premium |  | 56000 | 55000 |  |  | 46000 | 391 | 96 | [9 empty] | Federally-Regulated Consumer Product | 01/20/2021 | 205348252 | 01/20/2021
Rheem Sales Company, Inc. | Mainline | ML802VA075421ZSB | Natural Gas | Induced Draft | True | False | 1 | False | Down |  | None | Non-Condensing | Two-Stage Modulating |  | 0.75 | Premium |  | 75000 | 62000 |  |  | 75000 | 425 | 80 | [9 empty] | Federally-Regulated Consumer Product | 01/20/2021 | 10378099 | 01/20/2021
Rheem Sales Company, Inc. | Mainline | MP801TA075521ZSB | LPG | Induced Draft | True | False | 1 | False | Down |  | None | Non-Condensing | Single-Stage |  | 1 | Premium |  | 75000 | 60000 |  |  | 73000 | 1314 | 80 | [9 empty] | Federally-Regulated Consumer Product | 01/20/2021 | 205348208 | 01/20/2021
Rheem Sales Company, Inc. | Mainline | MP95TC0701317MSA | LPG | Induced Draft | True | False | 1 | False | Up |  | None | Condensing | Single-Stage |  | 0.5 | Premium |  | 70000 | 68000 |  |  | 65000 | 510 | 95 | [9 empty] | Federally-Regulated Consumer Product | 01/20/2021 | 205348247 | 01/20/2021
Rheem Sales Company, Inc. | Mainline | ML802VA100521ZXB | LPG | Induced Draft | True | False | 1 | False | Down |  | None | Non-Condensing | Two-Stage Modulating |  | 1 | Premium |  | 100000 | 82000 |  |  | 93000 | 531 | 80 | [9 empty] | Federally-Regulated Consumer Product | 01/20/2021 | 10378102 | 01/20/2021
Rheem Sales Company, Inc. | Mainline | MP96TA0602317MSA | Natural Gas | Induced Draft | True | False | 1 | False | Down |  | None | Condensing | Two-Stage Modulating |  | 0.5 | Premium |  | 56000 | 55000 |  |  | 46000 | 391 | 96 | [9 empty] | Federally-Regulated Consumer Product | 01/20/2021 | 205348252 | 01/20/2021
Rheem Sales Company, Inc. | Mainline | ML802VA075421ZSB | LPG | Induced Draft | True | False | 1 | False | Down |  | None | Non-Condensing | Two-Stage Modulating |  | 0.75 | Premium |  | 75000 | 62000 |  |  | 75000 | 425 | 80 | [9 empty] | Federally-Regulated Consumer Product | 01/20/2021 | 10378099 | 01/20/2021
Rheem Sales Company, Inc. | Mainline | MP95TC0401317MSA | LPG | Induced Draft | True | False | 1 | False | Horizontal |  | None | Condensing | Single-Stage |  | 0.5 | Premium |  | 42000 | 41000 |  |  | 32000 | 289 | 95 | [9 empty] | Federally-Regulated Consumer Product | 01/20/2021 | 205348244 | 01/20/2021
Rheem Sales Company, Inc. | Mainline | MP96TA0602317MSA | Natural Gas | Induced Draft | True | False | 1 | False | Horizontal |  | None | Condensing | Two-Stage Modulating |  | 0.5 | Premium |  | 56000 | 55000 |  |  | 46000 | 391 | 96 | [9 empty] | Federally-Regulated Consumer Product | 01/20/2021 | 205348252 | 01/20/2021
Rheem Sales Company, Inc. | Mainline | MP96TA0702317MSA | Natural Gas | Induced Draft | True | False | 1 | False | Up |  | None | Condensing | Two-Stage Modulating |  | 0.5 | Premium |  | 70000 | 68000 |  |  | 63000 | 315 | 96 | [9 empty] | Federally-Regulated Consumer Product | 01/20/2021 | 205348253 | 01/20/2021
Rheem Sales Company, Inc. | Mainline | ML802VA075317ZSB | Natural Gas | Induced Draft | True | False | 1 | False | Down |  | None | Non-Condensing | Two-Stage Modulating |  | 0.5 | Premium |  | 75000 | 62000 |  |  | 75000 | 396 | 80 | [9 empty] | Federally-Regulated Consumer Product | 01/20/2021 | 10378103 | 01/20/2021
Rheem Sales Company, Inc. | Mainline | MP801TA075521ZXB | LPG | Induced Draft | True | False | 1 | False | Down |  | None | Non-Condensing | Single-Stage |  | 1 | Premium |  | 75000 | 60000 |  |  | 73000 | 1314 | 80 | [9 empty] | Federally-Regulated Consumer Product | 01/20/2021 | 205348209 | 01/20/2021
Rheem Sales Company, Inc. | Mainline | ML802VA100521ZSB | LPG | Induced Draft | True | False | 1 | False | Down |  | None | Non-Condensing | Two-Stage Modulating |  | 1 | Premium |  | 100000 | 82000 |  |  | 93000 | 531 | 80 | [9 empty] | Federally-Regulated Consumer Product | 01/20/2021 | 10378101 | 01/20/2021
Rheem Sales Company, Inc. | Mainline | MP95TC1151524MSA | Natural Gas | Induced Draft | True | False | 1 | False | Horizontal |  | None | Condensing | Single-Stage |  | 1 | Premium |  | 112000 | 108000 |  |  | 98000 | 602 | 95 | [9 empty] | Federally-Regulated Consumer Product | 01/20/2021 | 205348250 | 01/20/2021
Rheem Sales Company, Inc. | Mainline | MP95TC0601317MSA | Natural Gas | Induced Draft | True | False | 1 | False | Up |  | None | Condensing | Single-Stage |  | 0.5 | Premium |  | 56000 | 54000 |  |  | 49000 | 333 | 95 | [9 empty] | Federally-Regulated Consumer Product | 01/20/2021 | 205348245 | 01/20/2021
Rheem Sales Company, Inc. | Mainline | MP95TC0701317MSA | LPG | Induced Draft | True | False | 1 | False | Down |  | None | Condensing | Single-Stage |  | 0.5 | Premium |  | 70000 | 68000 |  |  | 65000 | 510 | 95 | [9 empty] | Federally-Regulated Consumer Product | 01/20/2021 | 205348247 | 01/20/2021
Rheem Sales Company, Inc. | Mainline | MP95TC1001521MSA | LPG | Induced Draft | True | False | 1 | False | Down |  | None | Condensing | Single-Stage |  | 1 | Premium |  | 98000 | 95000 |  |  | 98000 | 865 | 95 | [9 empty] | Federally-Regulated Consumer Product | 01/20/2021 | 205348249 | 01/20/2021
Rheem Sales Company, Inc. | Mainline | MP95TC0601317MSA | LPG | Induced Draft | True | False | 1 | False | Horizontal |  | None | Condensing | Single-Stage |  | 0.5 | Premium |  | 56000 | 54000 |  |  | 49000 | 333 | 95 | [9 empty] | Federally-Regulated Consumer Product | 01/20/2021 | 205348245 | 01/20/2021
Rheem Sales Company, Inc. | Mainline | MP801TA125524ZXB | LPG | Induced Draft | True | False | 1 | False | Down |  | None | Non-Condensing | Single-Stage |  | 1 | Premium |  | 125000 | 102000 |  |  | 112000 | 1515 | 80 | [9 empty] | Federally-Regulated Consumer Product | 01/20/2021 | 205348219 | 01/20/2021
Rheem Sales Company, Inc. | Mainline | MP95TC1001521MSA | LPG | Induced Draft | True | False | 1 | False | Up |  | None | Condensing | Single-Stage |  | 1 | Premium |  | 98000 | 95000 |  |  | 98000 | 865 | 95 | [9 empty] | Federally-Regulated Consumer Product | 01/20/2021 | 205348249 | 01/20/2021
Rheem Sales Company, Inc. | Mainline | MP801TA075421MSA | LPG | Induced Draft | True | False | 1 | False | Up |  | None | Non-Condensing | Single-Stage |  | 0.75 | Premium |  | 75000 | 61000 |  |  | 75000 | 519 | 80 | [9 empty] | Federally-Regulated Consumer Product | 01/20/2021 | 205348206 | 01/20/2021
Rheem Sales Company, Inc. | Mainline | MP96TA1152524MSA | LPG | Induced Draft | True | False | 1 | False | Down |  | None | Condensing | Two-Stage Modulating |  | 1 | Premium |  | 112000 | 109000 |  |  | 95000 | 569 | 96 | [9 empty] | Federally-Regulated Consumer Product | 01/20/2021 | 205348256 | 01/20/2021
Rheem Sales Company, Inc. | Mainline | MP96TA0702317MSA | LPG | Induced Draft | True | False | 1 | False | Down |  | None | Condensing | Two-Stage Modulating |  | 0.5 | Premium |  | 70000 | 68000 |  |  | 63000 | 315 | 96 | [9 empty] | Federally-Regulated Consumer Product | 01/20/2021 | 205348253 | 01/20/2021
Rheem Sales Company, Inc. | Mainline | MP96TA1152524MSA | LPG | Induced Draft | True | False | 1 | False | Horizontal |  | None | Condensing | Two-Stage Modulating |  | 1 | Premium |  | 112000 | 109000 |  |  | 95000 | 569 | 96 | [9 empty] | Federally-Regulated Consumer Product | 01/20/2021 | 205348256 | 01/20/2021
Rheem Sales Company, Inc. | Mainline | ML802VA125524ZSB | Natural Gas | Induced Draft | True | False | 1 | False | Down |  | None | Non-Condensing | Two-Stage Modulating |  | 1 | Premium |  | 125000 | 103000 |  |  | 111000 | 523 | 80 | [9 empty] | Federally-Regulated Consumer Product | 01/20/2021 | 10378105 | 01/20/2021
Rheem Sales Company, Inc. | Mainline | MP801TA075521ZXB | Natural Gas | Induced Draft | True | False | 1 | False | Down |  | None | Non-Condensing | Single-Stage |  | 1 | Premium |  | 75000 | 60000 |  |  | 73000 | 1314 | 80 | [9 empty] | Federally-Regulated Consumer Product | 01/20/2021 | 205348209 | 01/20/2021
Rheem Sales Company, Inc. | Mainline | MP95TC1151524MSA | LPG | Induced Draft | True | False | 1 | False | Horizontal |  | None | Condensing | Single-Stage |  | 1 | Premium |  | 112000 | 108000 |  |  | 98000 | 602 | 95 | [9 empty] | Federally-Regulated Consumer Product | 01/20/2021 | 205348250 | 01/20/2021
Rheem Sales Company, Inc. | Mainline | MP96TA1152524MSA | LPG | Induced Draft | True | False | 1 | False | Up |  | None | Condensing | Two-Stage Modulating |  | 1 | Premium |  | 112000 | 109000 |  |  | 95000 | 569 | 96 | [9 empty] | Federally-Regulated Consumer Product | 01/20/2021 | 205348256 | 01/20/2021
Rheem Sales Company, Inc. | Mainline | MP801TA075421MXA | LPG | Induced Draft | True | False | 1 | False | Horizontal |  | None | Non-Condensing | Single-Stage |  | 0.75 | Premium |  | 75000 | 61000 |  |  | 75000 | 519 | 80 | [9 empty] | Federally-Regulated Consumer Product | 01/20/2021 | 205348207 | 01/20/2021
Rheem Sales Company, Inc. | Mainline | MP801TA075421MSA | Natural Gas | Induced Draft | True | False | 1 | False | Up |  | None | Non-Condensing | Single-Stage |  | 0.75 | Premium |  | 75000 | 61000 |  |  | 75000 | 519 | 80 | [9 empty] | Federally-Regulated Consumer Product | 01/20/2021 | 205348206 | 01/20/2021
Rheem Sales Company, Inc. | Mainline | MP95TC0601317MSA | LPG | Induced Draft | True | False | 1 | False | Up |  | None | Condensing | Single-Stage |  | 0.5 | Premium |  | 56000 | 54000 |  |  | 49000 | 333 | 95 | [9 empty] | Federally-Regulated Consumer Product | 01/20/2021 | 205348245 | 01/20/2021
Rheem Sales Company, Inc. | Mainline | MP95TC0701317MSA | Natural Gas | Induced Draft | True | False | 1 | False | Up |  | None | Condensing | Single-Stage |  | 0.5 | Premium |  | 70000 | 68000 |  |  | 65000 | 510 | 95 | [9 empty] | Federally-Regulated Consumer Product | 01/20/2021 | 205348247 | 01/20/2021
Rheem Sales Company, Inc. | Mainline | MP96TA1002521MSA | LPG | Induced Draft | True | False | 1 | False | Down |  | None | Condensing | Two-Stage Modulating |  | 1 | Premium |  | 98000 | 95000 |  |  | 95000 | 491 | 96 | [9 empty] | Federally-Regulated Consumer Product | 01/20/2021 | 205348255 | 01/20/2021
Rheem Sales Company, Inc. | Mainline | ML802VA075421ZXB | LPG | Induced Draft | True | False | 1 | False | Down |  | None | Non-Condensing | Two-Stage Modulating |  | 0.75 | Premium |  | 75000 | 62000 |  |  | 75000 | 425 | 80 | [9 empty] | Federally-Regulated Consumer Product | 01/20/2021 | 10378104 | 01/20/2021
Rheem Sales Company, Inc. | Mainline | MP96TA0702317MSA | LPG | Induced Draft | True | False | 1 | False | Up |  | None | Condensing | Two-Stage Modulating |  | 0.5 | Premium |  | 70000 | 68000 |  |  | 63000 | 315 | 96 | [9 empty] | Federally-Regulated Consumer Product | 01/20/2021 | 205348253 | 01/20/2021
Rheem Sales Company, Inc. | Mainline | MP95TC0851521MSA | Natural Gas | Induced Draft | True | False | 1 | False | Up |  | None | Condensing | Single-Stage |  | 1 | Premium |  | 84000 | 82000 |  |  | 80000 | 798 | 95 | [9 empty] | Federally-Regulated Consumer Product | 01/20/2021 | 205348248 | 01/20/2021
Rheem Sales Company, Inc. | Mainline | MP95TC1151524MSA | Natural Gas | Induced Draft | True | False | 1 | False | Down |  | None | Condensing | Single-Stage |  | 1 | Premium |  | 112000 | 108000 |  |  | 98000 | 602 | 95 | [9 empty] | Federally-Regulated Consumer Product | 01/20/2021 | 205348250 | 01/20/2021
Rheem Sales Company, Inc. | Mainline | MP96TA0602317MSA | LPG | Induced Draft | True | False | 1 | False | Horizontal |  | None | Condensing | Two-Stage Modulating |  | 0.5 | Premium |  | 56000 | 55000 |  |  | 46000 | 391 | 96 | [9 empty] | Federally-Regulated Consumer Product | 01/20/2021 | 205348252 | 01/20/2021
Rheem Sales Company, Inc. | Mainline | MP95TC1001521MSA | LPG | Induced Draft | True | False | 1 | False | Horizontal |  | None | Condensing | Single-Stage |  | 1 | Premium |  | 98000 | 95000 |  |  | 98000 | 865 | 95 | [9 empty] | Federally-Regulated Consumer Product | 01/20/2021 | 205348249 | 01/20/2021
Rheem Sales Company, Inc. | Mainline | MP96TA0702317MSA | Natural Gas | Induced Draft | True | False | 1 | False | Horizontal |  | None | Condensing | Two-Stage Modulating |  | 0.5 | Premium |  | 70000 | 68000 |  |  | 63000 | 315 | 96 | [9 empty] | Federally-Regulated Consumer Product | 01/20/2021 | 205348253 | 01/20/2021
Rheem Sales Company, Inc. | Mainline | MP96TA0602317MSA | LPG | Induced Draft | True | False | 1 | False | Down |  | None | Condensing | Two-Stage Modulating |  | 0.5 | Premium |  | 56000 | 55000 |  |  | 46000 | 391 | 96 | [9 empty] | Federally-Regulated Consumer Product | 01/20/2021 | 205348252 | 01/20/2021
Rheem Sales Company, Inc. | Mainline | MP95TC0851521MSA | Natural Gas | Induced Draft | True | False | 1 | False | Horizontal |  | None | Condensing | Single-Stage |  | 1 | Premium |  | 84000 | 82000 |  |  | 80000 | 798 | 95 | [9 empty] | Federally-Regulated Consumer Product | 01/20/2021 | 205348248 | 01/20/2021
Rheem Sales Company, Inc. | Mainline | ML802VA125524ZXB | LPG | Induced Draft | True | False | 1 | False | Down |  | None | Non-Condensing | Two-Stage Modulating |  | 1 | Premium |  | 125000 | 103000 |  |  | 111000 | 523 | 80 | [9 empty] | Federally-Regulated Consumer Product | 01/20/2021 | 10378106 | 01/20/2021
Rheem Sales Company, Inc. | Mainline | MP801TA075421MXA | LPG | Induced Draft | True | False | 1 | False | Up |  | None | Non-Condensing | Single-Stage |  | 0.75 | Premium |  | 75000 | 61000 |  |  | 75000 | 519 | 80 | [9 empty] | Federally-Regulated Consumer Product | 01/20/2021 | 205348207 | 01/20/2021
Rheem Sales Company, Inc. | Mainline | MP801TA075421MSA | Natural Gas | Induced Draft | True | False | 1 | False | Horizontal |  | None | Non-Condensing | Single-Stage |  | 0.75 | Premium |  | 75000 | 61000 |  |  | 75000 | 519 | 80 | [9 empty] | Federally-Regulated Consumer Product | 01/20/2021 | 205348206 | 01/20/2021
Rheem Sales Company, Inc. | Mainline | ML802VA075421ZXB | Natural Gas | Induced Draft | True | False | 1 | False | Down |  | None | Non-Condensing | Two-Stage Modulating |  | 0.75 | Premium |  | 75000 | 62000 |  |  | 75000 | 425 | 80 | [9 empty] | Federally-Regulated Consumer Product | 01/20/2021 | 10378104 | 01/20/2021
Rheem Sales Company, Inc. | Mainline | MP96TA0402317MSA | LPG | Induced Draft | True | False | 1 | False | Down |  | None | Condensing | Two-Stage Modulating |  | 0.5 | Premium |  | 42000 | 41000 |  |  | 30000 | 230 | 96 | [9 empty] | Federally-Regulated Consumer Product | 01/20/2021 | 205348251 | 01/20/2021
Rheem Sales Company, Inc. | Mainline | MP96TA0402317MSA | LPG | Induced Draft | True | False | 1 | False | Horizontal |  | None | Condensing | Two-Stage Modulating |  | 0.5 | Premium |  | 42000 | 41000 |  |  | 30000 | 230 | 96 | [9 empty] | Federally-Regulated Consumer Product | 01/20/2021 | 205348251 | 01/20/2021
Rheem Sales Company, Inc. | Mainline | MP96TA1002521MSA | LPG | Induced Draft | True | False | 1 | False | Horizontal |  | None | Condensing | Two-Stage Modulating |  | 1 | Premium |  | 98000 | 95000 |  |  | 95000 | 491 | 96 | [9 empty] | Federally-Regulated Consumer Product | 01/20/2021 | 205348255 | 01/20/2021
Rheem Sales Company, Inc. | Mainline | MP801TA075521ZSB | Natural Gas | Induced Draft | True | False | 1 | False | Down |  | None | Non-Condensing | Single-Stage |  | 1 | Premium |  | 75000 | 60000 |  |  | 73000 | 1314 | 80 | [9 empty] | Federally-Regulated Consumer Product | 01/20/2021 | 205348208 | 01/20/2021
Rheem Sales Company, Inc. | Mainline | MP95TC0401317MSA | LPG | Induced Draft | True | False | 1 | False | Down |  | None | Condensing | Single-Stage |  | 0.5 | Premium |  | 42000 | 41000 |  |  | 32000 | 289 | 95 | [9 empty] | Federally-Regulated Consumer Product | 01/20/2021 | 205348244 | 01/20/2021
Rheem Sales Company, Inc. | Mainline | ML802VA100521ZXB | Natural Gas | Induced Draft | True | False | 1 | False | Down |  | None | Non-Condensing | Two-Stage Modulating |  | 1 | Premium |  | 100000 | 82000 |  |  | 93000 | 531 | 80 | [9 empty] | Federally-Regulated Consumer Product | 01/20/2021 | 10378102 | 01/20/2021
Rheem Sales Company, Inc. | Mainline | ML802VA075317ZXB | Natural Gas | Induced Draft | True | False | 1 | False | Down |  | None | Non-Condensing | Two-Stage Modulating |  | 0.5 | Premium |  | 75000 | 62000 |  |  | 75000 | 396 | 80 | [9 empty] | Federally-Regulated Consumer Product | 01/20/2021 | 10378100 | 01/20/2021
Rheem Sales Company, Inc. | Mainline | MP95TC0601317MSA | LPG | Induced Draft | True | False | 1 | False | Down |  | None | Condensing | Single-Stage |  | 0.5 | Premium |  | 56000 | 54000 |  |  | 49000 | 333 | 95 | [9 empty] | Federally-Regulated Consumer Product | 01/20/2021 | 205348245 | 01/20/2021
Rheem Sales Company, Inc. | Mainline | MP95TC0401317MSA | Natural Gas | Induced Draft | True | False | 1 | False | Horizontal |  | None | Condensing | Single-Stage |  | 0.5 | Premium |  | 42000 | 41000 |  |  | 32000 | 289 | 95 | [9 empty] | Federally-Regulated Consumer Product | 01/20/2021 | 205348244 | 01/20/2021
Rheem Sales Company, Inc. | Mainline | MP95TC0701317MSA | LPG | Induced Draft | True | False | 1 | False | Horizontal |  | None | Condensing | Single-Stage |  | 0.5 | Premium |  | 70000 | 68000 |  |  | 65000 | 510 | 95 | [9 empty] | Federally-Regulated Consumer Product | 01/20/2021 | 205348247 | 01/20/2021
Rheem Sales Company, Inc. | Mainline | MP96TA0402317MSA | Natural Gas | Induced Draft | True | False | 1 | False | Up |  | None | Condensing | Two-Stage Modulating |  | 0.5 | Premium |  | 42000 | 41000 |  |  | 30000 | 230 | 96 | [9 empty] | Federally-Regulated Consumer Product | 01/20/2021 | 205348251 | 01/20/2021
Rheem Sales Company, Inc. | Mainline | ML802VA125524ZSB | LPG | Induced Draft | True | False | 1 | False | Down |  | None | Non-Condensing | Two-Stage Modulating |  | 1 | Premium |  | 125000 | 103000 |  |  | 111000 | 523 | 80 | [9 empty] | Federally-Regulated Consumer Product | 01/20/2021 | 10378105 | 01/20/2021
Rheem Sales Company, Inc. | Mainline | MP95TC0851521MSA | LPG | Induced Draft | True | False | 1 | False | Down |  | None | Condensing | Single-Stage |  | 1 | Premium |  | 84000 | 82000 |  |  | 80000 | 798 | 95 | [9 empty] | Federally-Regulated Consumer Product | 01/20/2021 | 205348248 | 01/20/2021
Rheem Sales Company, Inc. | Mainline | MP96TA0602317MSA | Natural Gas | Induced Draft | True | False | 1 | False | Up |  | None | Condensing | Two-Stage Modulating |  | 0.5 | Premium |  | 56000 | 55000 |  |  | 46000 | 391 | 96 | [9 empty] | Federally-Regulated Consumer Product | 01/20/2021 | 205348252 | 01/20/2021
Rheem Sales Company, Inc. | Mainline | MP801TA100521ZXB | LPG | Induced Draft | True | False | 1 | False | Down |  | None | Non-Condensing | Single-Stage |  | 1 | Premium |  | 100000 | 80000 |  |  | 94000 | 1259 | 80 | [9 empty] | Federally-Regulated Consumer Product | 01/20/2021 | 205348215 | 01/20/2021
Rheem Sales Company, Inc. | Mainline | MP95TC0401317MSA | LPG | Induced Draft | True | False | 1 | False | Up |  | None | Condensing | Single-Stage |  | 0.5 | Premium |  | 42000 | 41000 |  |  | 32000 | 289 | 95 | [9 empty] | Federally-Regulated Consumer Product | 01/20/2021 | 205348244 | 01/20/2021
Rheem Sales Company, Inc. | Mainline | MP801TA075421MXA | Natural Gas | Induced Draft | True | False | 1 | False | Up |  | None | Non-Condensing | Single-Stage |  | 0.75 | Premium |  | 75000 | 61000 |  |  | 75000 | 519 | 80 | [9 empty] | Federally-Regulated Consumer Product | 01/20/2021 | 205348207 | 01/20/2021
Rheem Sales Company, Inc. | Mainline | MP96TA1152524MSA | Natural Gas | Induced Draft | True | False | 1 | False | Up |  | None | Condensing | Two-Stage Modulating |  | 1 | Premium |  | 112000 | 109000 |  |  | 95000 | 569 | 96 | [9 empty] | Federally-Regulated Consumer Product | 01/20/2021 | 205348256 | 01/20/2021
Rheem Sales Company, Inc. | Mainline | MP95TC1001521MSA | Natural Gas | Induced Draft | True | False | 1 | False | Up |  | None | Condensing | Single-Stage |  | 1 | Premium |  | 98000 | 95000 |  |  | 98000 | 865 | 95 | [9 empty] | Federally-Regulated Consumer Product | 01/20/2021 | 205348249 | 01/20/2021
Rheem Sales Company, Inc. | Mainline | MP96TA1152524MSA | Natural Gas | Induced Draft | True | False | 1 | False | Down |  | None | Condensing | Two-Stage Modulating |  | 1 | Premium |  | 112000 | 109000 |  |  | 95000 | 569 | 96 | [9 empty] | Federally-Regulated Consumer Product | 01/20/2021 | 205348256 | 01/20/2021
Rheem Sales Company, Inc. | Mainline | MP95TC0851521MSA | LPG | Induced Draft | True | False | 1 | False | Horizontal |  | None | Condensing | Single-Stage |  | 1 | Premium |  | 84000 | 82000 |  |  | 80000 | 798 | 95 | [9 empty] | Federally-Regulated Consumer Product | 01/20/2021 | 205348248 | 01/20/2021
Rheem Sales Company, Inc. | Mainline | MP95TC1001521MSA | Natural Gas | Induced Draft | True | False | 1 | False | Horizontal |  | None | Condensing | Single-Stage |  | 1 | Premium |  | 98000 | 95000 |  |  | 98000 | 865 | 95 | [9 empty] | Federally-Regulated Consumer Product | 01/20/2021 | 205348249 | 01/20/2021
Rheem Sales Company, Inc. | Mainline | MP801TA100521ZXB | Natural Gas | Induced Draft | True | False | 1 | False | Down |  | None | Non-Condensing | Single-Stage |  | 1 | Premium |  | 100000 | 80000 |  |  | 94000 | 1259 | 80 | [9 empty] | Federally-Regulated Consumer Product | 01/20/2021 | 205348215 | 01/20/2021
Rheem Sales Company, Inc. | Mainline | MP95TC1001521MSA | Natural Gas | Induced Draft | True | False | 1 | False | Down |  | None | Condensing | Single-Stage |  | 1 | Premium |  | 98000 | 95000 |  |  | 98000 | 865 | 95 | [9 empty] | Federally-Regulated Consumer Product | 01/20/2021 | 205348249 | 01/20/2021
Rheem Sales Company, Inc. | Mainline | MP95TC0601317MSA | Natural Gas | Induced Draft | True | False | 1 | False | Horizontal |  | None | Condensing | Single-Stage |  | 0.5 | Premium |  | 56000 | 54000 |  |  | 49000 | 333 | 95 | [9 empty] | Federally-Regulated Consumer Product | 01/20/2021 | 205348245 | 01/20/2021
Rheem Sales Company, Inc. | Mainline | MP95TC0851521MSA | Natural Gas | Induced Draft | True | False | 1 | False | Down |  | None | Condensing | Single-Stage |  | 1 | Premium |  | 84000 | 82000 |  |  | 80000 | 798 | 95 | [9 empty] | Federally-Regulated Consumer Product | 01/20/2021 | 205348248 | 01/20/2021
Rheem Sales Company, Inc. | Mainline | MP801TA075421MSA | LPG | Induced Draft | True | False | 1 | False | Horizontal |  | None | Non-Condensing | Single-Stage |  | 0.75 | Premium |  | 75000 | 61000 |  |  | 75000 | 519 | 80 | [9 empty] | Federally-Regulated Consumer Product | 01/20/2021 | 205348206 | 01/20/2021
Rheem Sales Company, Inc. | Mainline | MP95TC1151524MSA | Natural Gas | Induced Draft | True | False | 1 | False | Up |  | None | Condensing | Single-Stage |  | 1 | Premium |  | 112000 | 108000 |  |  | 98000 | 602 | 95 | [9 empty] | Federally-Regulated Consumer Product | 01/20/2021 | 205348250 | 01/20/2021
Rheem Sales Company, Inc. | Mainline | MP95TC0851521MSA | LPG | Induced Draft | True | False | 1 | False | Up |  | None | Condensing | Single-Stage |  | 1 | Premium |  | 84000 | 82000 |  |  | 80000 | 798 | 95 | [9 empty] | Federally-Regulated Consumer Product | 01/20/2021 | 205348248 | 01/20/2021
Rheem Sales Company, Inc. | Mainline | ML802VA100521ZSB | Natural Gas | Induced Draft | True | False | 1 | False | Down |  | None | Non-Condensing | Two-Stage Modulating |  | 1 | Premium |  | 100000 | 82000 |  |  | 93000 | 531 | 80 | [9 empty] | Federally-Regulated Consumer Product | 01/20/2021 | 10378101 | 01/20/2021
Rheem Sales Company, Inc. | Mainline | MP801TA100521ZSB | LPG | Induced Draft | True | False | 1 | False | Down |  | None | Non-Condensing | Single-Stage |  | 1 | Premium |  | 100000 | 80000 |  |  | 94000 | 1259 | 80 | [9 empty] | Federally-Regulated Consumer Product | 01/20/2021 | 205348214 | 01/20/2021
Rheem Sales Company, Inc. | Mainline | MP801TA125524ZXB | Natural Gas | Induced Draft | True | False | 1 | False | Down |  | None | Non-Condensing | Single-Stage |  | 1 | Premium |  | 125000 | 102000 |  |  | 112000 | 1515 | 80 | [9 empty] | Federally-Regulated Consumer Product | 01/20/2021 | 205348219 | 01/20/2021
Rheem Sales Company, Inc. | Mainline | MP95TC0601317MSA | Natural Gas | Induced Draft | True | False | 1 | False | Down |  | None | Condensing | Single-Stage |  | 0.5 | Premium |  | 56000 | 54000 |  |  | 49000 | 333 | 95 | [9 empty] | Federally-Regulated Consumer Product | 01/20/2021 | 205348245 | 01/20/2021
Rheem Sales Company, Inc. | Mainline | MP95TC0401317MSA | Natural Gas | Induced Draft | True | False | 1 | False | Down |  | None | Condensing | Single-Stage |  | 0.5 | Premium |  | 42000 | 41000 |  |  | 32000 | 289 | 95 | [9 empty] | Federally-Regulated Consumer Product | 01/20/2021 | 205348244 | 01/20/2021
Rheem Sales Company, Inc. | Mainline | MP95TC1151524MSA | LPG | Induced Draft | True | False | 1 | False | Down |  | None | Condensing | Single-Stage |  | 1 | Premium |  | 112000 | 108000 |  |  | 98000 | 602 | 95 | [9 empty] | Federally-Regulated Consumer Product | 01/20/2021 | 205348250 | 01/20/2021
Rheem Sales Company, Inc. | Mainline | MP801TA100521ZSB | Natural Gas | Induced Draft | True | False | 1 | False | Down |  | None | Non-Condensing | Single-Stage |  | 1 | Premium |  | 100000 | 80000 |  |  | 94000 | 1259 | 80 | [9 empty] | Federally-Regulated Consumer Product | 01/20/2021 | 205348214 | 01/20/2021
Rheem Sales Company, Inc. | Mainline | MP96TA0702317MSA | Natural Gas | Induced Draft | True | False | 1 | False | Down |  | None | Condensing | Two-Stage Modulating |  | 0.5 | Premium |  | 70000 | 68000 |  |  | 63000 | 315 | 96 | [9 empty] | Federally-Regulated Consumer Product | 01/20/2021 | 205348253 | 01/20/2021
Rheem Sales Company, Inc. | Mainline | MP801TA075421MXA | Natural Gas | Induced Draft | True | False | 1 | False | Horizontal |  | None | Non-Condensing | Single-Stage |  | 0.75 | Premium |  | 75000 | 61000 |  |  | 75000 | 519 | 80 | [9 empty] | Federally-Regulated Consumer Product | 01/20/2021 | 205348207 | 01/20/2021
Rheem Sales Company, Inc. | Mainline | MP96TA0702317MSA | LPG | Induced Draft | True | False | 1 | False | Horizontal |  | None | Condensing | Two-Stage Modulating |  | 0.5 | Premium |  | 70000 | 68000 |  |  | 63000 | 315 | 96 | [9 empty] | Federally-Regulated Consumer Product | 01/20/2021 | 205348253 | 01/20/2021
Rheem Sales Company, Inc. | Mainline | MP801TA125524ZSB | LPG | Induced Draft | True | False | 1 | False | Down |  | None | Non-Condensing | Single-Stage |  | 1 | Premium |  | 125000 | 102000 |  |  | 112000 | 1515 | 80 | [9 empty] | Federally-Regulated Consumer Product | 01/20/2021 | 205348218 | 01/20/2021
Rheem Sales Company, Inc. | Mainline | MP96TA0402317MSA | Natural Gas | Induced Draft | True | False | 1 | False | Horizontal |  | None | Condensing | Two-Stage Modulating |  | 0.5 | Premium |  | 42000 | 41000 |  |  | 30000 | 230 | 96 | [9 empty] | Federally-Regulated Consumer Product | 01/20/2021 | 205348251 | 01/20/2021
Rheem Sales Company, Inc. | Fujitsu | FF100215LT96M | Natural Gas | Induced Draft | True | False | 1 | False | Up |  | None | Condensing | Two-Stage Modulating |  | 0.75 | Premium |  | 98000 | 95000 |  |  | 96000 | 549 | 96 | [9 empty] | Federally-Regulated Consumer Product | 11/25/2020 | 10515136 | 01/20/2021
Rheem Sales Company, Inc. | Fujitsu | FF85215LT96M | Natural Gas | Induced Draft | True | False | 1 | False | Up |  | None | Condensing | Two-Stage Modulating |  | 0.75 | Premium |  | 84000 | 82000 |  |  | 79000 | 516 | 96 | 78 | [8 empty] | Federally-Regulated Consumer Product | 11/25/2020 | 10515074 | 01/20/2021
Rheem Sales Company, Inc. | Fujitsu | RGEA14042AJT08UAA | Natural Gas | Induced Draft | True | True | 1 | False | Down |  | None | Non-Condensing | Single-Stage |  | 0.75 | Premium |  | 80000 | 65000 |  |  | 76000 | 653 | 81 | [9 empty] | Federally-Regulated Consumer Product | 08/05/2020 | 205965583 | 01/20/2021
Rheem Sales Company, Inc. | Fujitsu | FF100215LT96M | Natural Gas | Induced Draft | True | False | 1 | False | Horizontal |  | None | Condensing | Two-Stage Modulating |  | 0.75 | Premium |  | 98000 | 95000 |  |  | 96000 | 549 | 96 | [9 empty] | Federally-Regulated Consumer Product | 11/25/2020 | 10515136 | 01/20/2021
Rheem Sales Company, Inc. | Fujitsu | FF100215LT96M | LPG | Induced Draft | True | False | 1 | False | Horizontal |  | None | Condensing | Two-Stage Modulating |  | 0.75 | Premium |  | 98000 | 95000 |  |  | 96000 | 549 | 96 | [9 empty] | Federally-Regulated Consumer Product | 11/25/2020 | 10515136 | 01/20/2021
Rheem Sales Company, Inc. | Fujitsu | FF100215LT96M | Natural Gas | Induced Draft | True | False | 1 | False | Down |  | None | Condensing | Two-Stage Modulating |  | 0.75 | Premium |  | 98000 | 95000 |  |  | 96000 | 549 | 96 | [9 empty] | Federally-Regulated Consumer Product | 11/25/2020 | 10515136 | 01/20/2021
Rheem Sales Company, Inc. | Fujitsu | RGEA14042AJT08UAA | LPG | Induced Draft | True | True | 1 | False | Down |  | None | Non-Condensing | Single-Stage |  | 0.75 | Premium |  | 80000 | 65000 |  |  | 76000 | 653 | 81 | [9 empty] | Federally-Regulated Consumer Product | 08/05/2020 | 205965583 | 01/20/2021
Rheem Sales Company, Inc. | Fujitsu | FF60173LT96M | LPG | Induced Draft | True | False | 1 | False | Down |  | None | Condensing | Two-Stage Modulating |  | 0.5 | Premium |  | 56000 | 55000 |  |  | 47000 | 303 | 96 | [9 empty] | Federally-Regulated Consumer Product | 11/25/2020 | 10515134 | 01/20/2021
Rheem Sales Company, Inc. | Fujitsu | FF70173LT96M | LPG | Induced Draft | True | False | 1 | False | Horizontal |  | None | Condensing | Two-Stage Modulating |  | 0.5 | Premium |  | 70000 | 68000 |  |  | 64000 | 321 | 96 | [9 empty] | Federally-Regulated Consumer Product | 11/25/2020 | 10515135 | 01/20/2021
Rheem Sales Company, Inc. | Fujitsu | RGEA14036AJT06UAA | LPG | Induced Draft | True | True | 1 | False | Horizontal |  | None | Non-Condensing | Single-Stage |  | 0.5 | Premium |  | 60000 | 48000 |  |  | 58000 | 367 | 81 | [9 empty] | Federally-Regulated Consumer Product | 08/05/2020 | 205965579 | 01/20/2021
Rheem Sales Company, Inc. | Fujitsu | FF60173LT96M | Natural Gas | Induced Draft | True | False | 1 | False | Down |  | None | Condensing | Two-Stage Modulating |  | 0.5 | Premium |  | 56000 | 55000 |  |  | 47000 | 303 | 96 | [9 empty] | Federally-Regulated Consumer Product | 11/25/2020 | 10515134 | 01/20/2021
Rheem Sales Company, Inc. | Fujitsu | FF115245LT96M | Natural Gas | Induced Draft | True | False | 1 | False | Up |  | None | Condensing | Two-Stage Modulating |  | 0.75 | Premium |  | 112000 | 109000 |  |  | 95000 | 552 | 96 | 78 | [8 empty] | Federally-Regulated Consumer Product | 11/25/2020 | 10515125 | 01/20/2021
Rheem Sales Company, Inc. | Fujitsu | RGEA14030AJT04UAA | Natural Gas | Induced Draft | True | True | 1 | False | Down |  | None | Non-Condensing | Single-Stage |  | 0.5 | Premium |  | 40000 | 32000 |  |  | 58000 | 371 | 81 | [9 empty] | Federally-Regulated Consumer Product | 08/05/2020 | 205965577 | 01/20/2021
Rheem Sales Company, Inc. | Fujitsu | FF60173LT96M | LPG | Induced Draft | True | False | 1 | False | Horizontal |  | None | Condensing | Two-Stage Modulating |  | 0.5 | Premium |  | 56000 | 55000 |  |  | 47000 | 303 | 96 | [9 empty] | Federally-Regulated Consumer Product | 11/25/2020 | 10515134 | 01/20/2021
Rheem Sales Company, Inc. | Fujitsu | RGEA14030AJT06UAA | Natural Gas | Induced Draft | True | True | 1 | False | Horizontal |  | None | Non-Condensing | Single-Stage |  | 0.5 | Premium |  | 60000 | 48000 |  |  | 58000 | 371 | 81 | [9 empty] | Federally-Regulated Consumer Product | 08/05/2020 | 205965576 | 01/20/2021
Rheem Sales Company, Inc. | Fujitsu | FF70173LT96M | Natural Gas | Induced Draft | True | False | 1 | False | Down |  | None | Condensing | Two-Stage Modulating |  | 0.5 | Premium |  | 70000 | 68000 |  |  | 64000 | 321 | 96 | [9 empty] | Federally-Regulated Consumer Product | 11/25/2020 | 10515135 | 01/20/2021
Rheem Sales Company, Inc. | Fujitsu | FF100215LT96M | LPG | Induced Draft | True | False | 1 | False | Down |  | None | Condensing | Two-Stage Modulating |  | 0.75 | Premium |  | 98000 | 95000 |  |  | 96000 | 549 | 96 | [9 empty] | Federally-Regulated Consumer Product | 11/25/2020 | 10515136 | 01/20/2021
Rheem Sales Company, Inc. | Fujitsu | FF85215LT96M | LPG | Induced Draft | True | False | 1 | False | Down |  | None | Condensing | Two-Stage Modulating |  | 0.75 | Premium |  | 84000 | 82000 |  |  | 79000 | 516 | 96 | 78 | [8 empty] | Federally-Regulated Consumer Product | 11/25/2020 | 10515074 | 01/20/2021
Rheem Sales Company, Inc. | Fujitsu | RGEA14060AJT10UAA | Natural Gas | Induced Draft | True | True | 1 | False | Horizontal |  | None | Non-Condensing | Single-Stage |  | 1 | Premium |  | 100000 | 81000 |  |  | 95000 | 728 | 81 | [9 empty] | Federally-Regulated Consumer Product | 08/05/2020 | 205965584 | 01/20/2021
Rheem Sales Company, Inc. | Fujitsu | FF115245LT96M | LPG | Induced Draft | True | False | 1 | False | Up |  | None | Condensing | Two-Stage Modulating |  | 0.75 | Premium |  | 112000 | 109000 |  |  | 95000 | 552 | 96 | 78 | [8 empty] | Federally-Regulated Consumer Product | 11/25/2020 | 10515125 | 01/20/2021
Rheem Sales Company, Inc. | Fujitsu | FF100215LT96M | LPG | Induced Draft | True | False | 1 | False | Up |  | None | Condensing | Two-Stage Modulating |  | 0.75 | Premium |  | 98000 | 95000 |  |  | 96000 | 549 | 96 | [9 empty] | Federally-Regulated Consumer Product | 11/25/2020 | 10515136 | 01/20/2021
Rheem Sales Company, Inc. | Fujitsu | RGEA14024AJT06UAA | LPG | Induced Draft | True | True | 1 | False | Horizontal |  | None | Non-Condensing | Single-Stage |  | 0.33 | Premium |  | 60000 | 48000 |  |  | 58000 | 371 | 81 | [9 empty] | Federally-Regulated Consumer Product | 08/05/2020 | 205965578 | 01/20/2021
Rheem Sales Company, Inc. | Fujitsu | RGEA14024AJT04UAA | Natural Gas | Induced Draft | True | True | 1 | False | Down |  | None | Non-Condensing | Single-Stage |  | 0.33 | Premium |  | 40000 | 32000 |  |  | 58000 | 371 | 81 | [9 empty] | Federally-Regulated Consumer Product | 08/05/2020 | 205965585 | 01/20/2021
Rheem Sales Company, Inc. | Fujitsu | RGEA14060AJT10UAA | Natural Gas | Induced Draft | True | True | 1 | False | Down |  | None | Non-Condensing | Single-Stage |  | 1 | Premium |  | 100000 | 81000 |  |  | 95000 | 728 | 81 | [9 empty] | Federally-Regulated Consumer Product | 08/05/2020 | 205965584 | 01/20/2021
Rheem Sales Company, Inc. | Fujitsu | FF60173LT96M | Natural Gas | Induced Draft | True | False | 1 | False | Horizontal |  | None | Condensing | Two-Stage Modulating |  | 0.5 | Premium |  | 56000 | 55000 |  |  | 47000 | 303 | 96 | [9 empty] | Federally-Regulated Consumer Product | 11/25/2020 | 10515134 | 01/20/2021
Rheem Sales Company, Inc. | Fujitsu | FF115245LT96M | LPG | Induced Draft | True | False | 1 | False | Down |  | None | Condensing | Two-Stage Modulating |  | 0.75 | Premium |  | 112000 | 109000 |  |  | 95000 | 552 | 96 | 78 | [8 empty] | Federally-Regulated Consumer Product | 11/25/2020 | 10515125 | 01/20/2021
Rheem Sales Company, Inc. | Fujitsu | FF60173LT96M | LPG | Induced Draft | True | False | 1 | False | Up |  | None | Condensing | Two-Stage Modulating |  | 0.5 | Premium |  | 56000 | 55000 |  |  | 47000 | 303 | 96 | [9 empty] | Federally-Regulated Consumer Product | 11/25/2020 | 10515134 | 01/20/2021
Rheem Sales Company, Inc. | Fujitsu | RGEA14036AJT08UAA | Natural Gas | Induced Draft | True | True | 1 | False | Horizontal |  | None | Non-Condensing | Single-Stage |  | 0.5 | Premium |  | 80000 | 65000 |  |  | 75000 | 740 | 81 | [9 empty] | Federally-Regulated Consumer Product | 08/05/2020 | 205965580 | 01/20/2021
Rheem Sales Company, Inc. | Fujitsu | RGEA14030AJT06UAA | LPG | Induced Draft | True | True | 1 | False | Down |  | None | Non-Condensing | Single-Stage |  | 0.5 | Premium |  | 60000 | 48000 |  |  | 58000 | 371 | 81 | [9 empty] | Federally-Regulated Consumer Product | 08/05/2020 | 205965576 | 01/20/2021
Rheem Sales Company, Inc. | Fujitsu | RGEA14036AJT06UAA | Natural Gas | Induced Draft | True | True | 1 | False | Horizontal |  | None | Non-Condensing | Single-Stage |  | 0.5 | Premium |  | 60000 | 48000 |  |  | 58000 | 367 | 81 | [9 empty] | Federally-Regulated Consumer Product | 08/05/2020 | 205965579 | 01/20/2021
Rheem Sales Company, Inc. | Fujitsu | RGEA14030AJT06UAA | Natural Gas | Induced Draft | True | True | 1 | False | Down |  | None | Non-Condensing | Single-Stage |  | 0.5 | Premium |  | 60000 | 48000 |  |  | 58000 | 371 | 81 | [9 empty] | Federally-Regulated Consumer Product | 08/05/2020 | 205965576 | 01/20/2021
Rheem Sales Company, Inc. | Fujitsu | RGEA14030AJT04UAA | LPG | Induced Draft | True | True | 1 | False | Down |  | None | Non-Condensing | Single-Stage |  | 0.5 | Premium |  | 40000 | 32000 |  |  | 58000 | 371 | 81 | [9 empty] | Federally-Regulated Consumer Product | 08/05/2020 | 205965577 | 01/20/2021
Rheem Sales Company, Inc. | Fujitsu | RGEA14042AJT08UAA | LPG | Induced Draft | True | True | 1 | False | Horizontal |  | None | Non-Condensing | Single-Stage |  | 0.75 | Premium |  | 80000 | 65000 |  |  | 76000 | 653 | 81 | [9 empty] | Federally-Regulated Consumer Product | 08/05/2020 | 205965583 | 01/20/2021
Rheem Sales Company, Inc. | Fujitsu | RGEA14024AJT06UAA | LPG | Induced Draft | True | True | 1 | False | Down |  | None | Non-Condensing | Single-Stage |  | 0.33 | Premium |  | 60000 | 48000 |  |  | 58000 | 371 | 81 | [9 empty] | Federally-Regulated Consumer Product | 08/05/2020 | 205965578 | 01/20/2021
Rheem Sales Company, Inc. | Fujitsu | FF60173LT96M | Natural Gas | Induced Draft | True | False | 1 | False | Up |  | None | Condensing | Two-Stage Modulating |  | 0.5 | Premium |  | 56000 | 55000 |  |  | 47000 | 303 | 96 | [9 empty] | Federally-Regulated Consumer Product | 11/25/2020 | 10515134 | 01/20/2021
Rheem Sales Company, Inc. | Fujitsu | RGEA14024AJT06UAA | Natural Gas | Induced Draft | True | True | 1 | False | Horizontal |  | None | Non-Condensing | Single-Stage |  | 0.33 | Premium |  | 60000 | 48000 |  |  | 58000 | 371 | 81 | [9 empty] | Federally-Regulated Consumer Product | 08/05/2020 | 205965578 | 01/20/2021
Rheem Sales Company, Inc. | Fujitsu | RGEA14036AJT06UAA | Natural Gas | Induced Draft | True | True | 1 | False | Down |  | None | Non-Condensing | Single-Stage |  | 0.5 | Premium |  | 60000 | 48000 |  |  | 58000 | 367 | 81 | [9 empty] | Federally-Regulated Consumer Product | 08/05/2020 | 205965579 | 01/20/2021
Rheem Sales Company, Inc. | Fujitsu | RGEA14024AJT04UAA | LPG | Induced Draft | True | True | 1 | False | Down |  | None | Non-Condensing | Single-Stage |  | 0.33 | Premium |  | 40000 | 32000 |  |  | 58000 | 371 | 81 | [9 empty] | Federally-Regulated Consumer Product | 08/05/2020 | 205965585 | 01/20/2021
Rheem Sales Company, Inc. | Fujitsu | RGEA14060AJT10UAA | LPG | Induced Draft | True | True | 1 | False | Horizontal |  | None | Non-Condensing | Single-Stage |  | 1 | Premium |  | 100000 | 81000 |  |  | 95000 | 728 | 81 | [9 empty] | Federally-Regulated Consumer Product | 08/05/2020 | 205965584 | 01/20/2021
Rheem Sales Company, Inc. | Fujitsu | FF70173LT96M | Natural Gas | Induced Draft | True | False | 1 | False | Horizontal |  | None | Condensing | Two-Stage Modulating |  | 0.5 | Premium |  | 70000 | 68000 |  |  | 64000 | 321 | 96 | [9 empty] | Federally-Regulated Consumer Product | 11/25/2020 | 10515135 | 01/20/2021
Rheem Sales Company, Inc. | Fujitsu | FF85215LT96M | LPG | Induced Draft | True | False | 1 | False | Up |  | None | Condensing | Two-Stage Modulating |  | 0.75 | Premium |  | 84000 | 82000 |  |  | 79000 | 516 | 96 | 78 | [8 empty] | Federally-Regulated Consumer Product | 11/25/2020 | 10515074 | 01/20/2021
Rheem Sales Company, Inc. | Fujitsu | RGEA14030AJT04UAA | Natural Gas | Induced Draft | True | True | 1 | False | Horizontal |  | None | Non-Condensing | Single-Stage |  | 0.5 | Premium |  | 40000 | 32000 |  |  | 58000 | 371 | 81 | [9 empty] | Federally-Regulated Consumer Product | 08/05/2020 | 205965577 | 01/20/2021
Rheem Sales Company, Inc. | Fujitsu | RGEA14030AJT06UAA | LPG | Induced Draft | True | True | 1 | False | Horizontal |  | None | Non-Condensing | Single-Stage |  | 0.5 | Premium |  | 60000 | 48000 |  |  | 58000 | 371 | 81 | [9 empty] | Federally-Regulated Consumer Product | 08/05/2020 | 205965576 | 01/20/2021
Rheem Sales Company, Inc. | Fujitsu | RGEA14036AJT08UAA | Natural Gas | Induced Draft | True | True | 1 | False | Down |  | None | Non-Condensing | Single-Stage |  | 0.5 | Premium |  | 80000 | 65000 |  |  | 75000 | 740 | 81 | [9 empty] | Federally-Regulated Consumer Product | 08/05/2020 | 205965580 | 01/20/2021
Rheem Sales Company, Inc. | Fujitsu | RGEA14030AJT04UAA | LPG | Induced Draft | True | True | 1 | False | Horizontal |  | None | Non-Condensing | Single-Stage |  | 0.5 | Premium |  | 40000 | 32000 |  |  | 58000 | 371 | 81 | [9 empty] | Federally-Regulated Consumer Product | 08/05/2020 | 205965577 | 01/20/2021
Rheem Sales Company, Inc. | Fujitsu | FF70173LT96M | LPG | Induced Draft | True | False | 1 | False | Down |  | None | Condensing | Two-Stage Modulating |  | 0.5 | Premium |  | 70000 | 68000 |  |  | 64000 | 321 | 96 | [9 empty] | Federally-Regulated Consumer Product | 11/25/2020 | 10515135 | 01/20/2021
Rheem Sales Company, Inc. | Fujitsu | RGEA14024AJT06UAA | Natural Gas | Induced Draft | True | True | 1 | False | Down |  | None | Non-Condensing | Single-Stage |  | 0.33 | Premium |  | 60000 | 48000 |  |  | 58000 | 371 | 81 | [9 empty] | Federally-Regulated Consumer Product | 08/05/2020 | 205965578 | 01/20/2021
Rheem Sales Company, Inc. | Fujitsu | FF115245LT96M | LPG | Induced Draft | True | False | 1 | False | Horizontal |  | None | Condensing | Two-Stage Modulating |  | 0.75 | Premium |  | 112000 | 109000 |  |  | 95000 | 552 | 96 | 78 | [8 empty] | Federally-Regulated Consumer Product | 11/25/2020 | 10515125 | 01/20/2021
Rheem Sales Company, Inc. | Fujitsu | FF85215LT96M | Natural Gas | Induced Draft | True | False | 1 | False | Horizontal |  | None | Condensing | Two-Stage Modulating |  | 0.75 | Premium |  | 84000 | 82000 |  |  | 79000 | 516 | 96 | 78 | [8 empty] | Federally-Regulated Consumer Product | 11/25/2020 | 10515074 | 01/20/2021
Rheem Sales Company, Inc. | Fujitsu | FF85215LT96M | LPG | Induced Draft | True | False | 1 | False | Horizontal |  | None | Condensing | Two-Stage Modulating |  | 0.75 | Premium |  | 84000 | 82000 |  |  | 79000 | 516 | 96 | 78 | [8 empty] | Federally-Regulated Consumer Product | 11/25/2020 | 10515074 | 01/20/2021
Rheem Sales Company, Inc. | Fujitsu | RGEA14036AJT06UAA | LPG | Induced Draft | True | True | 1 | False | Down |  | None | Non-Condensing | Single-Stage |  | 0.5 | Premium |  | 60000 | 48000 |  |  | 58000 | 367 | 81 | [9 empty] | Federally-Regulated Consumer Product | 08/05/2020 | 205965579 | 01/20/2021
Rheem Sales Company, Inc. | Fujitsu | FF70173LT96M | Natural Gas | Induced Draft | True | False | 1 | False | Up |  | None | Condensing | Two-Stage Modulating |  | 0.5 | Premium |  | 70000 | 68000 |  |  | 64000 | 321 | 96 | [9 empty] | Federally-Regulated Consumer Product | 11/25/2020 | 10515135 | 01/20/2021
Rheem Sales Company, Inc. | Fujitsu | FF85215LT96M | Natural Gas | Induced Draft | True | False | 1 | False | Down |  | None | Condensing | Two-Stage Modulating |  | 0.75 | Premium |  | 84000 | 82000 |  |  | 79000 | 516 | 96 | 78 | [8 empty] | Federally-Regulated Consumer Product | 11/25/2020 | 10515074 | 01/20/2021
Rheem Sales Company, Inc. | Fujitsu | RGEA14060AJT10UAA | LPG | Induced Draft | True | True | 1 | False | Down |  | None | Non-Condensing | Single-Stage |  | 1 | Premium |  | 100000 | 81000 |  |  | 95000 | 728 | 81 | [9 empty] | Federally-Regulated Consumer Product | 08/05/2020 | 205965584 | 01/20/2021
Rheem Sales Company, Inc. | Fujitsu | FF70173LT96M | LPG | Induced Draft | True | False | 1 | False | Up |  | None | Condensing | Two-Stage Modulating |  | 0.5 | Premium |  | 70000 | 68000 |  |  | 64000 | 321 | 96 | [9 empty] | Federally-Regulated Consumer Product | 11/25/2020 | 10515135 | 01/20/2021
Rheem Sales Company, Inc. | Fujitsu | FF115245LT96M | Natural Gas | Induced Draft | True | False | 1 | False | Down |  | None | Condensing | Two-Stage Modulating |  | 0.75 | Premium |  | 112000 | 109000 |  |  | 95000 | 552 | 96 | 78 | [8 empty] | Federally-Regulated Consumer Product | 11/25/2020 | 10515125 | 01/20/2021
Rheem Sales Company, Inc. | Fujitsu | RGEA14042AJT08UAA | Natural Gas | Induced Draft | True | True | 1 | False | Horizontal |  | None | Non-Condensing | Single-Stage |  | 0.75 | Premium |  | 80000 | 65000 |  |  | 76000 | 653 | 81 | [9 empty] | Federally-Regulated Consumer Product | 08/05/2020 | 205965583 | 01/20/2021
Rheem Sales Company, Inc. | Fujitsu | RGEA14024AJT04UAA | LPG | Induced Draft | True | True | 1 | False | Horizontal |  | None | Non-Condensing | Single-Stage |  | 0.33 | Premium |  | 40000 | 32000 |  |  | 58000 | 371 | 81 | [9 empty] | Federally-Regulated Consumer Product | 08/05/2020 | 205965585 | 01/20/2021
Rheem Sales Company, Inc. | Fujitsu | FF115245LT96M | Natural Gas | Induced Draft | True | False | 1 | False | Horizontal |  | None | Condensing | Two-Stage Modulating |  | 0.75 | Premium |  | 112000 | 109000 |  |  | 95000 | 552 | 96 | 78 | [8 empty] | Federally-Regulated Consumer Product | 11/25/2020 | 10515125 | 01/20/2021
Rheem Sales Company, Inc. | Fujitsu | RGEA14024AJT04UAA | Natural Gas | Induced Draft | True | True | 1 | False | Horizontal |  | None | Non-Condensing | Single-Stage |  | 0.33 | Premium |  | 40000 | 32000 |  |  | 58000 | 371 | 81 | [9 empty] | Federally-Regulated Consumer Product | 08/05/2020 | 205965585 | 01/20/2021
Rheem Sales Company, Inc. | Mainline | RGEA15036BJV10XAA | LPG | Induced Draft | True | True | 1 | False | Horizontal |  | None | Non-Condensing | Single-Stage |  | 0.75 | Premium |  | 100000 | 81000 |  |  | 95000 | 802 | 81 | [9 empty] | Federally-Regulated Consumer Product | 01/20/2021 | 205724697 | 01/20/2021
Rheem Sales Company, Inc. | Mainline | MP801TA100521MXA | LPG | Induced Draft | True | False | 1 | False | Horizontal |  | None | Non-Condensing | Single-Stage |  | 0.75 | Premium |  | 100000 | 81000 |  |  | 96000 | 533 | 80 | [9 empty] | Federally-Regulated Consumer Product | 01/20/2021 | 205348213 | 01/20/2021
Rheem Sales Company, Inc. | Mainline | RGEA15036BJV10XAA | Natural Gas | Induced Draft | True | True | 1 | False | Down |  | None | Non-Condensing | Single-Stage |  | 0.75 | Premium |  | 100000 | 81000 |  |  | 95000 | 802 | 81 | [9 empty] | Federally-Regulated Consumer Product | 01/20/2021 | 205724697 | 01/20/2021
Rheem Sales Company, Inc. | Mainline | RGEA14024AJT06UAA | Natural Gas | Induced Draft | True | True | 1 | False | Horizontal |  | None | Non-Condensing | Single-Stage |  | 0.33 | Premium |  | 60000 | 48000 |  |  | 58000 | 371 | 81 | [9 empty] | Federally-Regulated Consumer Product | 01/20/2021 | 205965588 | 01/20/2021
Rheem Sales Company, Inc. | Mainline | RGEA14036AJT06UAA | LPG | Induced Draft | True | True | 1 | False | Down |  | None | Non-Condensing | Single-Stage |  | 0.5 | Premium |  | 60000 | 48000 |  |  | 58000 | 367 | 81 | [9 empty] | Federally-Regulated Consumer Product | 01/20/2021 | 205965589 | 01/20/2021
Rheem Sales Company, Inc. | Mainline | ML96VA0602317MSA | Natural Gas | Induced Draft | True | False | 1 | False | Down |  | None | Condensing | Two-Stage Modulating |  | 0.5 | Premium |  | 56000 | 55000 |  |  | 47000 | 303 | 96 | [9 empty] | Federally-Regulated Consumer Product | 01/20/2021 | 10377965 | 01/20/2021
Rheem Sales Company, Inc. | Mainline | ML96VA0702317MSA | Natural Gas | Induced Draft | True | False | 1 | False | Horizontal |  | None | Condensing | Two-Stage Modulating |  | 0.5 | Premium |  | 70000 | 68000 |  |  | 64000 | 321 | 96 | [9 empty] | Federally-Regulated Consumer Product | 01/20/2021 | 10377966 | 01/20/2021
Rheem Sales Company, Inc. | Mainline | RGEA14048AJT10UAA | Natural Gas | Induced Draft | True | True | 1 | False | Horizontal |  | None | Non-Condensing | Single-Stage |  | 0.75 | Premium |  | 100000 | 81000 |  |  | 95000 | 742 | 81 | [9 empty] | Federally-Regulated Consumer Product | 01/20/2021 | 205965592 | 01/20/2021
Rheem Sales Company, Inc. | Mainline | ML96VA0702317MSA | LPG | Induced Draft | True | False | 1 | False | Up |  | None | Condensing | Two-Stage Modulating |  | 0.5 | Premium |  | 70000 | 68000 |  |  | 64000 | 321 | 96 | [9 empty] | Federally-Regulated Consumer Product | 01/20/2021 | 10377966 | 01/20/2021
Rheem Sales Company, Inc. | Mainline | RGEA14024AJT06UAA | Natural Gas | Induced Draft | True | True | 1 | False | Down |  | None | Non-Condensing | Single-Stage |  | 0.33 | Premium |  | 60000 | 48000 |  |  | 58000 | 371 | 81 | [9 empty] | Federally-Regulated Consumer Product | 01/20/2021 | 205965588 | 01/20/2021
Rheem Sales Company, Inc. | Mainline | MP801TA075417MXA | LPG | Induced Draft | True | False | 1 | False | Up |  | None | Non-Condensing | Single-Stage |  | 0.5 | Premium |  | 75000 | 61000 |  |  | 75000 | 615 | 80 | [9 empty] | Federally-Regulated Consumer Product | 01/20/2021 | 205348205 | 01/20/2021
Rheem Sales Company, Inc. | Mainline | RGEA15042BJV10XAA | LPG | Induced Draft | True | True | 1 | False | Horizontal |  | None | Non-Condensing | Single-Stage |  | 0.75 | Premium |  | 100000 | 81000 |  |  | 95000 | 743 | 81 | [9 empty] | Federally-Regulated Consumer Product | 01/20/2021 | 205724701 | 01/20/2021
Rheem Sales Company, Inc. | Mainline | RGEA14024AJT04UAA | LPG | Induced Draft | True | True | 1 | False | Horizontal |  | None | Non-Condensing | Single-Stage |  | 0.33 | Premium |  | 40000 | 32000 |  |  | 58000 | 371 | 81 | [9 empty] | Federally-Regulated Consumer Product | 01/20/2021 | 205965595 | 01/20/2021
Rheem Sales Company, Inc. | Mainline | RGEA14060AJT10UAA | Natural Gas | Induced Draft | True | True | 1 | False | Horizontal |  | None | Non-Condensing | Single-Stage |  | 1 | Premium |  | 100000 | 81000 |  |  | 95000 | 728 | 81 | [9 empty] | Federally-Regulated Consumer Product | 01/20/2021 | 205965594 | 01/20/2021
Rheem Sales Company, Inc. | Mainline | RGEA14036AJT08UAA | LPG | Induced Draft | True | True | 1 | False | Down |  | None | Non-Condensing | Single-Stage |  | 0.5 | Premium |  | 80000 | 65000 |  |  | 75000 | 740 | 81 | [9 empty] | Federally-Regulated Consumer Product | 01/20/2021 | 205965590 | 01/20/2021
Rheem Sales Company, Inc. | Mainline | RGEA14042AJT08UAA | Natural Gas | Induced Draft | True | True | 1 | False | Down |  | None | Non-Condensing | Single-Stage |  | 0.75 | Premium |  | 80000 | 65000 |  |  | 76000 | 653 | 81 | [9 empty] | Federally-Regulated Consumer Product | 01/20/2021 | 205965593 | 01/20/2021
Rheem Sales Company, Inc. | Mainline | RGEA14030AJT04UAA | LPG | Induced Draft | True | True | 1 | False | Down |  | None | Non-Condensing | Single-Stage |  | 0.5 | Premium |  | 40000 | 32000 |  |  | 58000 | 371 | 81 | [9 empty] | Federally-Regulated Consumer Product | 01/20/2021 | 205965587 | 01/20/2021
Rheem Sales Company, Inc. | Mainline | RGEA14024AJT06UAA | LPG | Induced Draft | True | True | 1 | False | Down |  | None | Non-Condensing | Single-Stage |  | 0.33 | Premium |  | 60000 | 48000 |  |  | 58000 | 371 | 81 | [9 empty] | Federally-Regulated Consumer Product | 01/20/2021 | 205965588 | 01/20/2021
Rheem Sales Company, Inc. | Mainline | ML96VA0702317MSA | Natural Gas | Induced Draft | True | False | 1 | False | Down |  | None | Condensing | Two-Stage Modulating |  | 0.5 | Premium |  | 70000 | 68000 |  |  | 64000 | 321 | 96 | [9 empty] | Federally-Regulated Consumer Product | 01/20/2021 | 10377966 | 01/20/2021
Rheem Sales Company, Inc. | Mainline | MP801TA050314MXA | Natural Gas | Induced Draft | True | False | 1 | False | Up |  | None | Non-Condensing | Single-Stage |  | 0.5 | Premium |  | 50000 | 41000 |  |  | 37000 | 263 | 80 | [9 empty] | Federally-Regulated Consumer Product | 01/20/2021 | 205348196 | 01/20/2021
Rheem Sales Company, Inc. | Mainline | ML96VA1002521MSA | Natural Gas | Induced Draft | True | False | 1 | False | Up |  | None | Condensing | Two-Stage Modulating |  | 0.75 | Premium |  | 98000 | 95000 |  |  | 96000 | 549 | 96 | [9 empty] | Federally-Regulated Consumer Product | 01/20/2021 | 10377967 | 01/20/2021
Rheem Sales Company, Inc. | Mainline | ML96VA0702317MSA | Natural Gas | Induced Draft | True | False | 1 | False | Up |  | None | Condensing | Two-Stage Modulating |  | 0.5 | Premium |  | 70000 | 68000 |  |  | 64000 | 321 | 96 | [9 empty] | Federally-Regulated Consumer Product | 01/20/2021 | 10377966 | 01/20/2021
Rheem Sales Company, Inc. | Mainline | RGEA14030AJT04UAA | Natural Gas | Induced Draft | True | True | 1 | False | Horizontal |  | None | Non-Condensing | Single-Stage |  | 0.5 | Premium |  | 40000 | 32000 |  |  | 58000 | 371 | 81 | [9 empty] | Federally-Regulated Consumer Product | 01/20/2021 | 205965587 | 01/20/2021
Rheem Sales Company, Inc. | Mainline | MP801TA100521MSA | Natural Gas | Induced Draft | True | False | 1 | False | Up |  | None | Non-Condensing | Single-Stage |  | 0.75 | Premium |  | 100000 | 81000 |  |  | 96000 | 533 | 80 | [9 empty] | Federally-Regulated Consumer Product | 01/20/2021 | 205348210 | 01/20/2021
Rheem Sales Company, Inc. | Mainline | ML96VA0852521MSB | LPG | Induced Draft | True | False | 1 | False | Horizontal |  | None | Condensing | Two-Stage Modulating |  | 0.75 | Premium |  | 84000 | 82000 |  |  | 79000 | 516 | 96 | [9 empty] | Federally-Regulated Consumer Product | 01/20/2021 | 10377982 | 01/20/2021
Rheem Sales Company, Inc. | Mainline | RGEA14036AJT06UAA | Natural Gas | Induced Draft | True | True | 1 | False | Down |  | None | Non-Condensing | Single-Stage |  | 0.5 | Premium |  | 60000 | 48000 |  |  | 58000 | 367 | 81 | [9 empty] | Federally-Regulated Consumer Product | 01/20/2021 | 205965589 | 01/20/2021
Rheem Sales Company, Inc. | Mainline | RGEA15036BJV10XAA | Natural Gas | Induced Draft | True | True | 1 | False | Horizontal |  | None | Non-Condensing | Single-Stage |  | 0.75 | Premium |  | 100000 | 81000 |  |  | 95000 | 802 | 81 | [9 empty] | Federally-Regulated Consumer Product | 01/20/2021 | 205724697 | 01/20/2021
Rheem Sales Company, Inc. | Mainline | MP801TA050314MSA | LPG | Induced Draft | True | False | 1 | False | Horizontal |  | None | Non-Condensing | Single-Stage |  | 0.5 | Premium |  | 50000 | 41000 |  |  | 37000 | 263 | 80 | [9 empty] | Federally-Regulated Consumer Product | 01/20/2021 | 205348195 | 01/20/2021
Rheem Sales Company, Inc. | Mainline | RGEA14060AJT10UAA | LPG | Induced Draft | True | True | 1 | False | Horizontal |  | None | Non-Condensing | Single-Stage |  | 1 | Premium |  | 100000 | 81000 |  |  | 95000 | 728 | 81 | [9 empty] | Federally-Regulated Consumer Product | 01/20/2021 | 205965594 | 01/20/2021
Rheem Sales Company, Inc. | Mainline | MP801TA050314MXA | Natural Gas | Induced Draft | True | False | 1 | False | Horizontal |  | None | Non-Condensing | Single-Stage |  | 0.5 | Premium |  | 50000 | 41000 |  |  | 37000 | 263 | 80 | [9 empty] | Federally-Regulated Consumer Product | 01/20/2021 | 205348196 | 01/20/2021
Rheem Sales Company, Inc. | Mainline | RGEA14036AJT06UAA | LPG | Induced Draft | True | True | 1 | False | Horizontal |  | None | Non-Condensing | Single-Stage |  | 0.5 | Premium |  | 60000 | 48000 |  |  | 58000 | 367 | 81 | [9 empty] | Federally-Regulated Consumer Product | 01/20/2021 | 205965589 | 01/20/2021
Rheem Sales Company, Inc. | Mainline | RGEA14048AJT08UAA | Natural Gas | Induced Draft | True | True | 1 | False | Down |  | None | Non-Condensing | Single-Stage |  | 0.75 | Premium |  | 80000 | 65000 |  |  | 76000 | 600 | 81 | [9 empty] | Federally-Regulated Consumer Product | 01/20/2021 | 205965591 | 01/20/2021
Rheem Sales Company, Inc. | Mainline | MP801TA050314MSA | LPG | Induced Draft | True | False | 1 | False | Up |  | None | Non-Condensing | Single-Stage |  | 0.5 | Premium |  | 50000 | 41000 |  |  | 37000 | 263 | 80 | [9 empty] | Federally-Regulated Consumer Product | 01/20/2021 | 205348195 | 01/20/2021
Rheem Sales Company, Inc. | Mainline | MP801TA050314MSA | Natural Gas | Induced Draft | True | False | 1 | False | Horizontal |  | None | Non-Condensing | Single-Stage |  | 0.5 | Premium |  | 50000 | 41000 |  |  | 37000 | 263 | 80 | [9 empty] | Federally-Regulated Consumer Product | 01/20/2021 | 205348195 | 01/20/2021
Rheem Sales Company, Inc. | Mainline | RGEA14048AJT10UAA | LPG | Induced Draft | True | True | 1 | False | Down |  | None | Non-Condensing | Single-Stage |  | 0.75 | Premium |  | 100000 | 81000 |  |  | 95000 | 742 | 81 | [9 empty] | Federally-Regulated Consumer Product | 01/20/2021 | 205965592 | 01/20/2021
Rheem Sales Company, Inc. | Mainline | RGEA15042BJV10XAA | Natural Gas | Induced Draft | True | True | 1 | False | Down |  | None | Non-Condensing | Single-Stage |  | 0.75 | Premium |  | 100000 | 81000 |  |  | 95000 | 743 | 81 | [9 empty] | Federally-Regulated Consumer Product | 01/20/2021 | 205724701 | 01/20/2021
Rheem Sales Company, Inc. | Mainline | ML96VA0602317MSA | LPG | Induced Draft | True | False | 1 | False | Up |  | None | Condensing | Two-Stage Modulating |  | 0.5 | Premium |  | 56000 | 55000 |  |  | 47000 | 303 | 96 | [9 empty] | Federally-Regulated Consumer Product | 01/20/2021 | 10377965 | 01/20/2021
Rheem Sales Company, Inc. | Mainline | RGEA15042BJV08XAA | LPG | Induced Draft | True | True | 1 | False | Down |  | None | Non-Condensing | Single-Stage |  | 0.75 | Premium |  | 80000 | 65000 |  |  | 76000 | 653 | 81 | [9 empty] | Federally-Regulated Consumer Product | 01/20/2021 | 205724699 | 01/20/2021
Rheem Sales Company, Inc. | Mainline | MP801TA075417MXA | Natural Gas | Induced Draft | True | False | 1 | False | Horizontal |  | None | Non-Condensing | Single-Stage |  | 0.5 | Premium |  | 75000 | 61000 |  |  | 75000 | 615 | 80 | [9 empty] | Federally-Regulated Consumer Product | 01/20/2021 | 205348205 | 01/20/2021
Rheem Sales Company, Inc. | Mainline | ML96VA0602317MSA | Natural Gas | Induced Draft | True | False | 1 | False | Up |  | None | Condensing | Two-Stage Modulating |  | 0.5 | Premium |  | 56000 | 55000 |  |  | 47000 | 303 | 96 | [9 empty] | Federally-Regulated Consumer Product | 01/20/2021 | 10377965 | 01/20/2021
Rheem Sales Company, Inc. | Mainline | RGEA14024AJT04UAA | Natural Gas | Induced Draft | True | True | 1 | False | Down |  | None | Non-Condensing | Single-Stage |  | 0.33 | Premium |  | 40000 | 32000 |  |  | 58000 | 371 | 81 | [9 empty] | Federally-Regulated Consumer Product | 01/20/2021 | 205965595 | 01/20/2021
Rheem Sales Company, Inc. | Mainline | MP801TA050314MXA | LPG | Induced Draft | True | False | 1 | False | Up |  | None | Non-Condensing | Single-Stage |  | 0.5 | Premium |  | 50000 | 41000 |  |  | 37000 | 263 | 80 | [9 empty] | Federally-Regulated Consumer Product | 01/20/2021 | 205348196 | 01/20/2021
Rheem Sales Company, Inc. | Mainline | RGEA14042AJT08UAA | Natural Gas | Induced Draft | True | True | 1 | False | Horizontal |  | None | Non-Condensing | Single-Stage |  | 0.75 | Premium |  | 80000 | 65000 |  |  | 76000 | 653 | 81 | [9 empty] | Federally-Regulated Consumer Product | 01/20/2021 | 205965593 | 01/20/2021
Rheem Sales Company, Inc. | Mainline | RGEA15042BJV08XAA | Natural Gas | Induced Draft | True | True | 1 | False | Down |  | None | Non-Condensing | Single-Stage |  | 0.75 | Premium |  | 80000 | 65000 |  |  | 76000 | 653 | 81 | [9 empty] | Federally-Regulated Consumer Product | 01/20/2021 | 205724699 | 01/20/2021
Rheem Sales Company, Inc. | Mainline | ML96VA1002521MSA | LPG | Induced Draft | True | False | 1 | False | Up |  | None | Condensing | Two-Stage Modulating |  | 0.75 | Premium |  | 98000 | 95000 |  |  | 96000 | 549 | 96 | [9 empty] | Federally-Regulated Consumer Product | 01/20/2021 | 10377967 | 01/20/2021
Rheem Sales Company, Inc. | Mainline | RGEA15042BJV08XAA | LPG | Induced Draft | True | True | 1 | False | Horizontal |  | None | Non-Condensing | Single-Stage |  | 0.75 | Premium |  | 80000 | 65000 |  |  | 76000 | 653 | 81 | [9 empty] | Federally-Regulated Consumer Product | 01/20/2021 | 205724699 | 01/20/2021
Rheem Sales Company, Inc. | Mainline | MP801TA100521MXA | Natural Gas | Induced Draft | True | False | 1 | False | Up |  | None | Non-Condensing | Single-Stage |  | 0.75 | Premium |  | 100000 | 81000 |  |  | 96000 | 533 | 80 | [9 empty] | Federally-Regulated Consumer Product | 01/20/2021 | 205348213 | 01/20/2021
Rheem Sales Company, Inc. | Mainline | MP801TA075417MXA | LPG | Induced Draft | True | False | 1 | False | Horizontal |  | None | Non-Condensing | Single-Stage |  | 0.5 | Premium |  | 75000 | 61000 |  |  | 75000 | 615 | 80 | [9 empty] | Federally-Regulated Consumer Product | 01/20/2021 | 205348205 | 01/20/2021
Rheem Sales Company, Inc. | Mainline | ML96VA1002521MSA | LPG | Induced Draft | True | False | 1 | False | Horizontal |  | None | Condensing | Two-Stage Modulating |  | 0.75 | Premium |  | 98000 | 95000 |  |  | 96000 | 549 | 96 | [9 empty] | Federally-Regulated Consumer Product | 01/20/2021 | 10377967 | 01/20/2021
Rheem Sales Company, Inc. | Mainline | RGEA15042BJV08XAA | Natural Gas | Induced Draft | True | True | 1 | False | Horizontal |  | None | Non-Condensing | Single-Stage |  | 0.75 | Premium |  | 80000 | 65000 |  |  | 76000 | 653 | 81 | [9 empty] | Federally-Regulated Consumer Product | 01/20/2021 | 205724699 | 01/20/2021
Rheem Sales Company, Inc. | Mainline | RGEA14048AJT10UAA | LPG | Induced Draft | True | True | 1 | False | Horizontal |  | None | Non-Condensing | Single-Stage |  | 0.75 | Premium |  | 100000 | 81000 |  |  | 95000 | 742 | 81 | [9 empty] | Federally-Regulated Consumer Product | 01/20/2021 | 205965592 | 01/20/2021
Rheem Sales Company, Inc. | Mainline | ML96VA0602317MSA | LPG | Induced Draft | True | False | 1 | False | Down |  | None | Condensing | Two-Stage Modulating |  | 0.5 | Premium |  | 56000 | 55000 |  |  | 47000 | 303 | 96 | [9 empty] | Federally-Regulated Consumer Product | 01/20/2021 | 10377965 | 01/20/2021
Rheem Sales Company, Inc. | Mainline | ML96VA0852521MSB | LPG | Induced Draft | True | False | 1 | False | Down |  | None | Condensing | Two-Stage Modulating |  | 0.75 | Premium |  | 84000 | 82000 |  |  | 79000 | 516 | 96 | [9 empty] | Federally-Regulated Consumer Product | 01/20/2021 | 10377982 | 01/20/2021
Rheem Sales Company, Inc. | Mainline | RGEA14060AJT10UAA | Natural Gas | Induced Draft | True | True | 1 | False | Down |  | None | Non-Condensing | Single-Stage |  | 1 | Premium |  | 100000 | 81000 |  |  | 95000 | 728 | 81 | [9 empty] | Federally-Regulated Consumer Product | 01/20/2021 | 205965594 | 01/20/2021
Rheem Sales Company, Inc. | Mainline | ML96VA0852521MSB | Natural Gas | Induced Draft | True | False | 1 | False | Horizontal |  | None | Condensing | Two-Stage Modulating |  | 0.75 | Premium |  | 84000 | 82000 |  |  | 79000 | 516 | 96 | [9 empty] | Federally-Regulated Consumer Product | 01/20/2021 | 10377982 | 01/20/2021
Rheem Sales Company, Inc. | Mainline | ML96VA0852521MSB | LPG | Induced Draft | True | False | 1 | False | Up |  | None | Condensing | Two-Stage Modulating |  | 0.75 | Premium |  | 84000 | 82000 |  |  | 79000 | 516 | 96 | [9 empty] | Federally-Regulated Consumer Product | 01/20/2021 | 10377982 | 01/20/2021
Rheem Sales Company, Inc. | Mainline | MP801TA075417MXA | Natural Gas | Induced Draft | True | False | 1 | False | Up |  | None | Non-Condensing | Single-Stage |  | 0.5 | Premium |  | 75000 | 61000 |  |  | 75000 | 615 | 80 | [9 empty] | Federally-Regulated Consumer Product | 01/20/2021 | 205348205 | 01/20/2021
Rheem Sales Company, Inc. | Mainline | RGEA14030AJT06UAA | Natural Gas | Induced Draft | True | True | 1 | False | Horizontal |  | None | Non-Condensing | Single-Stage |  | 0.5 | Premium |  | 60000 | 48000 |  |  | 58000 | 371 | 81 | [9 empty] | Federally-Regulated Consumer Product | 01/20/2021 | 205965586 | 01/20/2021
Rheem Sales Company, Inc. | Mainline | RGEA14060AJT10UAA | LPG | Induced Draft | True | True | 1 | False | Down |  | None | Non-Condensing | Single-Stage |  | 1 | Premium |  | 100000 | 81000 |  |  | 95000 | 728 | 81 | [9 empty] | Federally-Regulated Consumer Product | 01/20/2021 | 205965594 | 01/20/2021
Rheem Sales Company, Inc. | Mainline | RGEA14024AJT06UAA | LPG | Induced Draft | True | True | 1 | False | Horizontal |  | None | Non-Condensing | Single-Stage |  | 0.33 | Premium |  | 60000 | 48000 |  |  | 58000 | 371 | 81 | [9 empty] | Federally-Regulated Consumer Product | 01/20/2021 | 205965588 | 01/20/2021
Rheem Sales Company, Inc. | Mainline | RGEA15042BJV10XAA | LPG | Induced Draft | True | True | 1 | False | Down |  | None | Non-Condensing | Single-Stage |  | 0.75 | Premium |  | 100000 | 81000 |  |  | 95000 | 743 | 81 | [9 empty] | Federally-Regulated Consumer Product | 01/20/2021 | 205724701 | 01/20/2021
Rheem Sales Company, Inc. | Mainline | RGEA14048AJT08UAA | LPG | Induced Draft | True | True | 1 | False | Down |  | None | Non-Condensing | Single-Stage |  | 0.75 | Premium |  | 80000 | 65000 |  |  | 76000 | 600 | 81 | [9 empty] | Federally-Regulated Consumer Product | 01/20/2021 | 205965591 | 01/20/2021
Rheem Sales Company, Inc. | Mainline | ML96VA1002521MSA | LPG | Induced Draft | True | False | 1 | False | Down |  | None | Condensing | Two-Stage Modulating |  | 0.75 | Premium |  | 98000 | 95000 |  |  | 96000 | 549 | 96 | [9 empty] | Federally-Regulated Consumer Product | 01/20/2021 | 10377967 | 01/20/2021
Rheem Sales Company, Inc. | Mainline | RGEA14036AJT08UAA | Natural Gas | Induced Draft | True | True | 1 | False | Horizontal |  | None | Non-Condensing | Single-Stage |  | 0.5 | Premium |  | 80000 | 65000 |  |  | 75000 | 740 | 81 | [9 empty] | Federally-Regulated Consumer Product | 01/20/2021 | 205965590 | 01/20/2021
Rheem Sales Company, Inc. | Mainline | MP801TA050314MXA | LPG | Induced Draft | True | False | 1 | False | Horizontal |  | None | Non-Condensing | Single-Stage |  | 0.5 | Premium |  | 50000 | 41000 |  |  | 37000 | 263 | 80 | [9 empty] | Federally-Regulated Consumer Product | 01/20/2021 | 205348196 | 01/20/2021
Rheem Sales Company, Inc. | Mainline | RGEA14030AJT06UAA | LPG | Induced Draft | True | True | 1 | False | Horizontal |  | None | Non-Condensing | Single-Stage |  | 0.5 | Premium |  | 60000 | 48000 |  |  | 58000 | 371 | 81 | [9 empty] | Federally-Regulated Consumer Product | 01/20/2021 | 205965586 | 01/20/2021
Rheem Sales Company, Inc. | Mainline | RGEA14036AJT06UAA | Natural Gas | Induced Draft | True | True | 1 | False | Horizontal |  | None | Non-Condensing | Single-Stage |  | 0.5 | Premium |  | 60000 | 48000 |  |  | 58000 | 367 | 81 | [9 empty] | Federally-Regulated Consumer Product | 01/20/2021 | 205965589 | 01/20/2021
Rheem Sales Company, Inc. | Mainline | ML96VA0702317MSA | LPG | Induced Draft | True | False | 1 | False | Horizontal |  | None | Condensing | Two-Stage Modulating |  | 0.5 | Premium |  | 70000 | 68000 |  |  | 64000 | 321 | 96 | [9 empty] | Federally-Regulated Consumer Product | 01/20/2021 | 10377966 | 01/20/2021
Rheem Sales Company, Inc. | Mainline | RGEA14048AJT10UAA | Natural Gas | Induced Draft | True | True | 1 | False | Down |  | None | Non-Condensing | Single-Stage |  | 0.75 | Premium |  | 100000 | 81000 |  |  | 95000 | 742 | 81 | [9 empty] | Federally-Regulated Consumer Product | 01/20/2021 | 205965592 | 01/20/2021
Rheem Sales Company, Inc. | Mainline | RGEA15036BJV10XAA | LPG | Induced Draft | True | True | 1 | False | Down |  | None | Non-Condensing | Single-Stage |  | 0.75 | Premium |  | 100000 | 81000 |  |  | 95000 | 802 | 81 | [9 empty] | Federally-Regulated Consumer Product | 01/20/2021 | 205724697 | 01/20/2021
Rheem Sales Company, Inc. | Mainline | RGEA14042AJT08UAA | LPG | Induced Draft | True | True | 1 | False | Down |  | None | Non-Condensing | Single-Stage |  | 0.75 | Premium |  | 80000 | 65000 |  |  | 76000 | 653 | 81 | [9 empty] | Federally-Regulated Consumer Product | 01/20/2021 | 205965593 | 01/20/2021
Rheem Sales Company, Inc. | Mainline | RGEA14036AJT08UAA | Natural Gas | Induced Draft | True | True | 1 | False | Down |  | None | Non-Condensing | Single-Stage |  | 0.5 | Premium |  | 80000 | 65000 |  |  | 75000 | 740 | 81 | [9 empty] | Federally-Regulated Consumer Product | 01/20/2021 | 205965590 | 01/20/2021
Rheem Sales Company, Inc. | Mainline | ML96VA0852521MSB | Natural Gas | Induced Draft | True | False | 1 | False | Down |  | None | Condensing | Two-Stage Modulating |  | 0.75 | Premium |  | 84000 | 82000 |  |  | 79000 | 516 | 96 | [9 empty] | Federally-Regulated Consumer Product | 01/20/2021 | 10377982 | 01/20/2021
Rheem Sales Company, Inc. | Mainline | RGEA14024AJT04UAA | Natural Gas | Induced Draft | True | True | 1 | False | Horizontal |  | None | Non-Condensing | Single-Stage |  | 0.33 | Premium |  | 40000 | 32000 |  |  | 58000 | 371 | 81 | [9 empty] | Federally-Regulated Consumer Product | 01/20/2021 | 205965595 | 01/20/2021
Rheem Sales Company, Inc. | Mainline | RGEA14030AJT06UAA | LPG | Induced Draft | True | True | 1 | False | Down |  | None | Non-Condensing | Single-Stage |  | 0.5 | Premium |  | 60000 | 48000 |  |  | 58000 | 371 | 81 | [9 empty] | Federally-Regulated Consumer Product | 01/20/2021 | 205965586 | 01/20/2021
Rheem Sales Company, Inc. | Mainline | RGEA15036BJV06XAA | LPG | Induced Draft | True | True | 1 | False | Down |  | None | Non-Condensing | Single-Stage |  | 0.5 | Premium |  | 60000 | 48000 |  |  | 58000 | 367 | 81 | [9 empty] | Federally-Regulated Consumer Product | 01/20/2021 | 205724693 | 01/20/2021
Rheem Sales Company, Inc. | Mainline | RGEA14030AJT06UAA | Natural Gas | Induced Draft | True | True | 1 | False | Down |  | None | Non-Condensing | Single-Stage |  | 0.5 | Premium |  | 60000 | 48000 |  |  | 58000 | 371 | 81 | [9 empty] | Federally-Regulated Consumer Product | 01/20/2021 | 205965586 | 01/20/2021
Rheem Sales Company, Inc. | Mainline | ML96VA0702317MSA | LPG | Induced Draft | True | False | 1 | False | Down |  | None | Condensing | Two-Stage Modulating |  | 0.5 | Premium |  | 70000 | 68000 |  |  | 64000 | 321 | 96 | [9 empty] | Federally-Regulated Consumer Product | 01/20/2021 | 10377966 | 01/20/2021
Rheem Sales Company, Inc. | Mainline | RGEA15036BJV06XAA | Natural Gas | Induced Draft | True | True | 1 | False | Horizontal |  | None | Non-Condensing | Single-Stage |  | 0.5 | Premium |  | 60000 | 48000 |  |  | 58000 | 367 | 81 | [9 empty] | Federally-Regulated Consumer Product | 01/20/2021 | 205724693 | 01/20/2021
Rheem Sales Company, Inc. | Mainline | MP801TA100521MSA | LPG | Induced Draft | True | False | 1 | False | Horizontal |  | None | Non-Condensing | Single-Stage |  | 0.75 | Premium |  | 100000 | 81000 |  |  | 96000 | 533 | 80 | [9 empty] | Federally-Regulated Consumer Product | 01/20/2021 | 205348210 | 01/20/2021
Rheem Sales Company, Inc. | Mainline | RGEA14030AJT04UAA | LPG | Induced Draft | True | True | 1 | False | Horizontal |  | None | Non-Condensing | Single-Stage |  | 0.5 | Premium |  | 40000 | 32000 |  |  | 58000 | 371 | 81 | [9 empty] | Federally-Regulated Consumer Product | 01/20/2021 | 205965587 | 01/20/2021
Rheem Sales Company, Inc. | Mainline | ML96VA0852521MSB | Natural Gas | Induced Draft | True | False | 1 | False | Up |  | None | Condensing | Two-Stage Modulating |  | 0.75 | Premium |  | 84000 | 82000 |  |  | 79000 | 516 | 96 | [9 empty] | Federally-Regulated Consumer Product | 01/20/2021 | 10377982 | 01/20/2021
Rheem Sales Company, Inc. | Mainline | ML96VA1002521MSA | Natural Gas | Induced Draft | True | False | 1 | False | Down |  | None | Condensing | Two-Stage Modulating |  | 0.75 | Premium |  | 98000 | 95000 |  |  | 96000 | 549 | 96 | [9 empty] | Federally-Regulated Consumer Product | 01/20/2021 | 10377967 | 01/20/2021
Rheem Sales Company, Inc. | Mainline | MP801TA100521MXA | LPG | Induced Draft | True | False | 1 | False | Up |  | None | Non-Condensing | Single-Stage |  | 0.75 | Premium |  | 100000 | 81000 |  |  | 96000 | 533 | 80 | [9 empty] | Federally-Regulated Consumer Product | 01/20/2021 | 205348213 | 01/20/2021
Rheem Sales Company, Inc. | Mainline | RGEA14042AJT08UAA | LPG | Induced Draft | True | True | 1 | False | Horizontal |  | None | Non-Condensing | Single-Stage |  | 0.75 | Premium |  | 80000 | 65000 |  |  | 76000 | 653 | 81 | [9 empty] | Federally-Regulated Consumer Product | 01/20/2021 | 205965593 | 01/20/2021
Rheem Sales Company, Inc. | Mainline | RGEA14030AJT04UAA | Natural Gas | Induced Draft | True | True | 1 | False | Down |  | None | Non-Condensing | Single-Stage |  | 0.5 | Premium |  | 40000 | 32000 |  |  | 58000 | 371 | 81 | [9 empty] | Federally-Regulated Consumer Product | 01/20/2021 | 205965587 | 01/20/2021
Rheem Sales Company, Inc. | Mainline | RGEA15036BJV06XAA | Natural Gas | Induced Draft | True | True | 1 | False | Down |  | None | Non-Condensing | Single-Stage |  | 0.5 | Premium |  | 60000 | 48000 |  |  | 58000 | 367 | 81 | [9 empty] | Federally-Regulated Consumer Product | 01/20/2021 | 205724693 | 01/20/2021
Rheem Sales Company, Inc. | Mainline | RGEA14024AJT04UAA | LPG | Induced Draft | True | True | 1 | False | Down |  | None | Non-Condensing | Single-Stage |  | 0.33 | Premium |  | 40000 | 32000 |  |  | 58000 | 371 | 81 | [9 empty] | Federally-Regulated Consumer Product | 01/20/2021 | 205965595 | 01/20/2021
Rheem Sales Company, Inc. | Mainline | RGEA14048AJT08UAA | Natural Gas | Induced Draft | True | True | 1 | False | Horizontal |  | None | Non-Condensing | Single-Stage |  | 0.75 | Premium |  | 80000 | 65000 |  |  | 76000 | 600 | 81 | [9 empty] | Federally-Regulated Consumer Product | 01/20/2021 | 205965591 | 01/20/2021
Rheem Sales Company, Inc. | Mainline | RGEA14048AJT08UAA | LPG | Induced Draft | True | True | 1 | False | Horizontal |  | None | Non-Condensing | Single-Stage |  | 0.75 | Premium |  | 80000 | 65000 |  |  | 76000 | 600 | 81 | [9 empty] | Federally-Regulated Consumer Product | 01/20/2021 | 205965591 | 01/20/2021
Rheem Sales Company, Inc. | Mainline | RGEA15042BJV10XAA | Natural Gas | Induced Draft | True | True | 1 | False | Horizontal |  | None | Non-Condensing | Single-Stage |  | 0.75 | Premium |  | 100000 | 81000 |  |  | 95000 | 743 | 81 | [9 empty] | Federally-Regulated Consumer Product | 01/20/2021 | 205724701 | 01/20/2021
Rheem Sales Company, Inc. | Mainline | MP801TA050314MSA | Natural Gas | Induced Draft | True | False | 1 | False | Up |  | None | Non-Condensing | Single-Stage |  | 0.5 | Premium |  | 50000 | 41000 |  |  | 37000 | 263 | 80 | [9 empty] | Federally-Regulated Consumer Product | 01/20/2021 | 205348195 | 01/20/2021
Rheem Sales Company, Inc. | Mainline | RGEA14036AJT08UAA | LPG | Induced Draft | True | True | 1 | False | Horizontal |  | None | Non-Condensing | Single-Stage |  | 0.5 | Premium |  | 80000 | 65000 |  |  | 75000 | 740 | 81 | [9 empty] | Federally-Regulated Consumer Product | 01/20/2021 | 205965590 | 01/20/2021
Rheem Sales Company, Inc. | Mainline | ML96VA0602317MSA | Natural Gas | Induced Draft | True | False | 1 | False | Horizontal |  | None | Condensing | Two-Stage Modulating |  | 0.5 | Premium |  | 56000 | 55000 |  |  | 47000 | 303 | 96 | [9 empty] | Federally-Regulated Consumer Product | 01/20/2021 | 10377965 | 01/20/2021
Rheem Sales Company, Inc. | Mainline | ML96VA0602317MSA | LPG | Induced Draft | True | False | 1 | False | Horizontal |  | None | Condensing | Two-Stage Modulating |  | 0.5 | Premium |  | 56000 | 55000 |  |  | 47000 | 303 | 96 | [9 empty] | Federally-Regulated Consumer Product | 01/20/2021 | 10377965 | 01/20/2021
Rheem Sales Company, Inc. | Mainline | MP801TA100521MSA | Natural Gas | Induced Draft | True | False | 1 | False | Horizontal |  | None | Non-Condensing | Single-Stage |  | 0.75 | Premium |  | 100000 | 81000 |  |  | 96000 | 533 | 80 | [9 empty] | Federally-Regulated Consumer Product | 01/20/2021 | 205348210 | 01/20/2021
Rheem Sales Company, Inc. | Mainline | RGEA15036BJV06XAA | LPG | Induced Draft | True | True | 1 | False | Horizontal |  | None | Non-Condensing | Single-Stage |  | 0.5 | Premium |  | 60000 | 48000 |  |  | 58000 | 367 | 81 | [9 empty] | Federally-Regulated Consumer Product | 01/20/2021 | 205724693 | 01/20/2021
Rheem Sales Company, Inc. | Mainline | MP801TA100521MXA | Natural Gas | Induced Draft | True | False | 1 | False | Horizontal |  | None | Non-Condensing | Single-Stage |  | 0.75 | Premium |  | 100000 | 81000 |  |  | 96000 | 533 | 80 | [9 empty] | Federally-Regulated Consumer Product | 01/20/2021 | 205348213 | 01/20/2021
Rheem Sales Company, Inc. | Mainline | MP801TA100521MSA | LPG | Induced Draft | True | False | 1 | False | Up |  | None | Non-Condensing | Single-Stage |  | 0.75 | Premium |  | 100000 | 81000 |  |  | 96000 | 533 | 80 | [9 empty] | Federally-Regulated Consumer Product | 01/20/2021 | 205348210 | 01/20/2021
Rheem Sales Company, Inc. | Mainline | ML96VA1002521MSA | Natural Gas | Induced Draft | True | False | 1 | False | Horizontal |  | None | Condensing | Two-Stage Modulating |  | 0.75 | Premium |  | 98000 | 95000 |  |  | 96000 | 549 | 96 | [9 empty] | Federally-Regulated Consumer Product | 01/20/2021 | 10377967 | 01/20/2021
Rheem Sales Company, Inc. | Ruud | RGEA14036AJT06UAA | LPG | Induced Draft | True | True | 1 | False | Horizontal |  | None | Non-Condensing | Single-Stage |  | 0.5 | Premium |  | 60000 | 48000 |  |  | 58000 | 367 | 81 | [9 empty] | Federally-Regulated Consumer Product | 01/20/2021 | 205965534 | 01/20/2021
Rheem Sales Company, Inc. | Ruud | RGEA14030AJT04UAA | Natural Gas | Induced Draft | True | True | 1 | False | Down |  | None | Non-Condensing | Single-Stage |  | 0.5 | Premium |  | 40000 | 32000 |  |  | 58000 | 371 | 81 | [9 empty] | Federally-Regulated Consumer Product | 01/20/2021 | 205965532 | 01/20/2021
Rheem Sales Company, Inc. | Ruud | RGEA14030AJT06UAA | LPG | Induced Draft | True | True | 1 | False | Horizontal |  | None | Non-Condensing | Single-Stage |  | 0.5 | Premium |  | 60000 | 48000 |  |  | 58000 | 371 | 81 | [9 empty] | Federally-Regulated Consumer Product | 01/20/2021 | 205965531 | 01/20/2021
Rheem Sales Company, Inc. | Ruud | RGEA14036AJT06UAA | LPG | Induced Draft | True | True | 1 | False | Down |  | None | Non-Condensing | Single-Stage |  | 0.5 | Premium |  | 60000 | 48000 |  |  | 58000 | 367 | 81 | [9 empty] | Federally-Regulated Consumer Product | 01/20/2021 | 205965534 | 01/20/2021
Rheem Sales Company, Inc. | Ruud | RGEA14024AJT04UAA | LPG | Induced Draft | True | True | 1 | False | Horizontal |  | None | Non-Condensing | Single-Stage |  | 0.33 | Premium |  | 40000 | 32000 |  |  | 58000 | 371 | 81 | [9 empty] | Federally-Regulated Consumer Product | 01/20/2021 | 205965540 | 01/20/2021
Rheem Sales Company, Inc. | Ruud | U96VA0602317MSA | Natural Gas | Induced Draft | True | False | 1 | False | Up |  | None | Condensing | Two-Stage Modulating |  | 0.5 | Premium |  | 56000 | 55000 |  |  | 47000 | 303 | 96 | [9 empty] | Federally-Regulated Consumer Product | 01/20/2021 | 6715443 | 01/20/2021
Rheem Sales Company, Inc. | Ruud | U96VA1002521MSA | Natural Gas | Induced Draft | True | False | 1 | False | Up |  | None | Condensing | Two-Stage Modulating |  | 0.75 | Premium |  | 98000 | 95000 |  |  | 96000 | 549 | 96 | [9 empty] | Federally-Regulated Consumer Product | 01/20/2021 | 6715449 | 01/20/2021
Rheem Sales Company, Inc. | Ruud | RGEA14036AJT08UAA | LPG | Induced Draft | True | True | 1 | False | Down |  | None | Non-Condensing | Single-Stage |  | 0.5 | Premium |  | 80000 | 65000 |  |  | 75000 | 740 | 81 | [9 empty] | Federally-Regulated Consumer Product | 01/20/2021 | 205965535 | 01/20/2021
Rheem Sales Company, Inc. | Ruud | U96VA0402317MSA | Natural Gas | Induced Draft | True | False | 1 | False | Up |  | None | Condensing | Two-Stage Modulating |  | 0.5 | Premium |  | 42000 | 41000 |  |  | 31000 | 251 | 96 | [9 empty] | Federally-Regulated Consumer Product | 01/20/2021 | 7502132 | 01/20/2021
Rheem Sales Company, Inc. | Ruud | RGEA14024AJT06UAA | Natural Gas | Induced Draft | True | True | 1 | False | Horizontal |  | None | Non-Condensing | Single-Stage |  | 0.33 | Premium |  | 60000 | 48000 |  |  | 58000 | 371 | 81 | [9 empty] | Federally-Regulated Consumer Product | 01/20/2021 | 205965533 | 01/20/2021
Rheem Sales Company, Inc. | Ruud | RGEA14036AJT08UAA | Natural Gas | Induced Draft | True | True | 1 | False | Horizontal |  | None | Non-Condensing | Single-Stage |  | 0.5 | Premium |  | 80000 | 65000 |  |  | 75000 | 740 | 81 | [9 empty] | Federally-Regulated Consumer Product | 01/20/2021 | 205965535 | 01/20/2021
Rheem Sales Company, Inc. | Ruud | RGEA14042AJT08UAA | LPG | Induced Draft | True | True | 1 | False | Horizontal |  | None | Non-Condensing | Single-Stage |  | 0.75 | Premium |  | 80000 | 65000 |  |  | 76000 | 653 | 81 | [9 empty] | Federally-Regulated Consumer Product | 01/20/2021 | 205965538 | 01/20/2021
Rheem Sales Company, Inc. | Ruud | RGEA14042AJT08UAA | Natural Gas | Induced Draft | True | True | 1 | False | Horizontal |  | None | Non-Condensing | Single-Stage |  | 0.75 | Premium |  | 80000 | 65000 |  |  | 76000 | 653 | 81 | [9 empty] | Federally-Regulated Consumer Product | 01/20/2021 | 205965538 | 01/20/2021
Rheem Sales Company, Inc. | Ruud | RGEA14036AJT06UAA | Natural Gas | Induced Draft | True | True | 1 | False | Down |  | None | Non-Condensing | Single-Stage |  | 0.5 | Premium |  | 60000 | 48000 |  |  | 58000 | 367 | 81 | [9 empty] | Federally-Regulated Consumer Product | 01/20/2021 | 205965534 | 01/20/2021
Rheem Sales Company, Inc. | Ruud | U96VA0402317MSA | LPG | Induced Draft | True | False | 1 | False | Up |  | None | Condensing | Two-Stage Modulating |  | 0.5 | Premium |  | 42000 | 41000 |  |  | 31000 | 251 | 96 | [9 empty] | Federally-Regulated Consumer Product | 01/20/2021 | 7502132 | 01/20/2021
Rheem Sales Company, Inc. | Ruud | RGEA14030AJT04UAA | Natural Gas | Induced Draft | True | True | 1 | False | Horizontal |  | None | Non-Condensing | Single-Stage |  | 0.5 | Premium |  | 40000 | 32000 |  |  | 58000 | 371 | 81 | [9 empty] | Federally-Regulated Consumer Product | 01/20/2021 | 205965532 | 01/20/2021
Rheem Sales Company, Inc. | Ruud | RGEA14042AJT08UAA | LPG | Induced Draft | True | True | 1 | False | Down |  | None | Non-Condensing | Single-Stage |  | 0.75 | Premium |  | 80000 | 65000 |  |  | 76000 | 653 | 81 | [9 empty] | Federally-Regulated Consumer Product | 01/20/2021 | 205965538 | 01/20/2021
Rheem Sales Company, Inc. | Ruud | RGEA14048AJT08UAA | LPG | Induced Draft | True | True | 1 | False | Down |  | None | Non-Condensing | Single-Stage |  | 0.75 | Premium |  | 80000 | 65000 |  |  | 76000 | 600 | 81 | [9 empty] | Federally-Regulated Consumer Product | 01/20/2021 | 205965536 | 01/20/2021
Rheem Sales Company, Inc. | Ruud | RGEA14030AJT06UAA | Natural Gas | Induced Draft | True | True | 1 | False | Horizontal |  | None | Non-Condensing | Single-Stage |  | 0.5 | Premium |  | 60000 | 48000 |  |  | 58000 | 371 | 81 | [9 empty] | Federally-Regulated Consumer Product | 01/20/2021 | 205965531 | 01/20/2021
Rheem Sales Company, Inc. | Ruud | U96VA1002521MSA | LPG | Induced Draft | True | False | 1 | False | Up |  | None | Condensing | Two-Stage Modulating |  | 0.75 | Premium |  | 98000 | 95000 |  |  | 96000 | 549 | 96 | [9 empty] | Federally-Regulated Consumer Product | 01/20/2021 | 6715449 | 01/20/2021
Rheem Sales Company, Inc. | Ruud | RGEA14048AJT10UAA | Natural Gas | Induced Draft | True | True | 1 | False | Horizontal |  | None | Non-Condensing | Single-Stage |  | 0.75 | Premium |  | 100000 | 81000 |  |  | 95000 | 742 | 81 | [9 empty] | Federally-Regulated Consumer Product | 01/20/2021 | 205965537 | 01/20/2021
Rheem Sales Company, Inc. | Ruud | RGEA14024AJT06UAA | LPG | Induced Draft | True | True | 1 | False | Horizontal |  | None | Non-Condensing | Single-Stage |  | 0.33 | Premium |  | 60000 | 48000 |  |  | 58000 | 371 | 81 | [9 empty] | Federally-Regulated Consumer Product | 01/20/2021 | 205965533 | 01/20/2021
Rheem Sales Company, Inc. | Ruud | RGEA14030AJT06UAA | LPG | Induced Draft | True | True | 1 | False | Down |  | None | Non-Condensing | Single-Stage |  | 0.5 | Premium |  | 60000 | 48000 |  |  | 58000 | 371 | 81 | [9 empty] | Federally-Regulated Consumer Product | 01/20/2021 | 205965531 | 01/20/2021
Rheem Sales Company, Inc. | Ruud | RGEA14024AJT06UAA | LPG | Induced Draft | True | True | 1 | False | Down |  | None | Non-Condensing | Single-Stage |  | 0.33 | Premium |  | 60000 | 48000 |  |  | 58000 | 371 | 81 | [9 empty] | Federally-Regulated Consumer Product | 01/20/2021 | 205965533 | 01/20/2021
Rheem Sales Company, Inc. | Ruud | RGEA14030AJT04UAA | LPG | Induced Draft | True | True | 1 | False | Horizontal |  | None | Non-Condensing | Single-Stage |  | 0.5 | Premium |  | 40000 | 32000 |  |  | 58000 | 371 | 81 | [9 empty] | Federally-Regulated Consumer Product | 01/20/2021 | 205965532 | 01/20/2021
Rheem Sales Company, Inc. | Ruud | RGEA14048AJT08UAA | LPG | Induced Draft | True | True | 1 | False | Horizontal |  | None | Non-Condensing | Single-Stage |  | 0.75 | Premium |  | 80000 | 65000 |  |  | 76000 | 600 | 81 | [9 empty] | Federally-Regulated Consumer Product | 01/20/2021 | 205965536 | 01/20/2021
Rheem Sales Company, Inc. | Ruud | RGEA14024AJT04UAA | Natural Gas | Induced Draft | True | True | 1 | False | Down |  | None | Non-Condensing | Single-Stage |  | 0.33 | Premium |  | 40000 | 32000 |  |  | 58000 | 371 | 81 | [9 empty] | Federally-Regulated Consumer Product | 01/20/2021 | 205965540 | 01/20/2021
Rheem Sales Company, Inc. | Ruud | RGEA14030AJT04UAA | LPG | Induced Draft | True | True | 1 | False | Down |  | None | Non-Condensing | Single-Stage |  | 0.5 | Premium |  | 40000 | 32000 |  |  | 58000 | 371 | 81 | [9 empty] | Federally-Regulated Consumer Product | 01/20/2021 | 205965532 | 01/20/2021
Rheem Sales Company, Inc. | Ruud | U96VA0602317MSA | LPG | Induced Draft | True | False | 1 | False | Up |  | None | Condensing | Two-Stage Modulating |  | 0.5 | Premium |  | 56000 | 55000 |  |  | 47000 | 303 | 96 | [9 empty] | Federally-Regulated Consumer Product | 01/20/2021 | 6715443 | 01/20/2021
Rheem Sales Company, Inc. | Ruud | RGEA14048AJT10UAA | LPG | Induced Draft | True | True | 1 | False | Down |  | None | Non-Condensing | Single-Stage |  | 0.75 | Premium |  | 100000 | 81000 |  |  | 95000 | 742 | 81 | [9 empty] | Federally-Regulated Consumer Product | 01/20/2021 | 205965537 | 01/20/2021
Rheem Sales Company, Inc. | Ruud | RGEA14048AJT10UAA | LPG | Induced Draft | True | True | 1 | False | Horizontal |  | None | Non-Condensing | Single-Stage |  | 0.75 | Premium |  | 100000 | 81000 |  |  | 95000 | 742 | 81 | [9 empty] | Federally-Regulated Consumer Product | 01/20/2021 | 205965537 | 01/20/2021
Rheem Sales Company, Inc. | Ruud | U96VA1152524MSA | Natural Gas | Induced Draft | True | False | 1 | False | Up |  | None | Condensing | Two-Stage Modulating |  | 0.75 | Premium |  | 112000 | 109000 |  |  | 95000 | 552 | 96 | [9 empty] | Federally-Regulated Consumer Product | 01/20/2021 | 7502141 | 01/20/2021
Rheem Sales Company, Inc. | Ruud | RGEA14024AJT06UAA | Natural Gas | Induced Draft | True | True | 1 | False | Down |  | None | Non-Condensing | Single-Stage |  | 0.33 | Premium |  | 60000 | 48000 |  |  | 58000 | 371 | 81 | [9 empty] | Federally-Regulated Consumer Product | 01/20/2021 | 205965533 | 01/20/2021
Rheem Sales Company, Inc. | Ruud | RGEA14030AJT06UAA | Natural Gas | Induced Draft | True | True | 1 | False | Down |  | None | Non-Condensing | Single-Stage |  | 0.5 | Premium |  | 60000 | 48000 |  |  | 58000 | 371 | 81 | [9 empty] | Federally-Regulated Consumer Product | 01/20/2021 | 205965531 | 01/20/2021
Rheem Sales Company, Inc. | Ruud | RGEA14024AJT04UAA | Natural Gas | Induced Draft | True | True | 1 | False | Horizontal |  | None | Non-Condensing | Single-Stage |  | 0.33 | Premium |  | 40000 | 32000 |  |  | 58000 | 371 | 81 | [9 empty] | Federally-Regulated Consumer Product | 01/20/2021 | 205965540 | 01/20/2021
Rheem Sales Company, Inc. | Ruud | RGEA14048AJT08UAA | Natural Gas | Induced Draft | True | True | 1 | False | Horizontal |  | None | Non-Condensing | Single-Stage |  | 0.75 | Premium |  | 80000 | 65000 |  |  | 76000 | 600 | 81 | [9 empty] | Federally-Regulated Consumer Product | 01/20/2021 | 205965536 | 01/20/2021
Rheem Sales Company, Inc. | Ruud | RGEA14048AJT08UAA | Natural Gas | Induced Draft | True | True | 1 | False | Down |  | None | Non-Condensing | Single-Stage |  | 0.75 | Premium |  | 80000 | 65000 |  |  | 76000 | 600 | 81 | [9 empty] | Federally-Regulated Consumer Product | 01/20/2021 | 205965536 | 01/20/2021
Rheem Sales Company, Inc. | Ruud | RGEA14036AJT08UAA | Natural Gas | Induced Draft | True | True | 1 | False | Down |  | None | Non-Condensing | Single-Stage |  | 0.5 | Premium |  | 80000 | 65000 |  |  | 75000 | 740 | 81 | [9 empty] | Federally-Regulated Consumer Product | 01/20/2021 | 205965535 | 01/20/2021
Rheem Sales Company, Inc. | Ruud | RGEA14024AJT04UAA | LPG | Induced Draft | True | True | 1 | False | Down |  | None | Non-Condensing | Single-Stage |  | 0.33 | Premium |  | 40000 | 32000 |  |  | 58000 | 371 | 81 | [9 empty] | Federally-Regulated Consumer Product | 01/20/2021 | 205965540 | 01/20/2021
Rheem Sales Company, Inc. | Ruud | U96VA0852521MSB | Natural Gas | Induced Draft | True | False | 1 | False | Up |  | None | Condensing | Two-Stage Modulating |  | 0.75 | Premium |  | 84000 | 82000 |  |  | 79000 | 516 | 96 | [9 empty] | Federally-Regulated Consumer Product | 01/20/2021 | 7086388 | 01/20/2021
Rheem Sales Company, Inc. | Ruud | RGEA14042AJT08UAA | Natural Gas | Induced Draft | True | True | 1 | False | Down |  | None | Non-Condensing | Single-Stage |  | 0.75 | Premium |  | 80000 | 65000 |  |  | 76000 | 653 | 81 | [9 empty] | Federally-Regulated Consumer Product | 01/20/2021 | 205965538 | 01/20/2021
Rheem Sales Company, Inc. | Ruud | U96VA0852521MSB | LPG | Induced Draft | True | False | 1 | False | Up |  | None | Condensing | Two-Stage Modulating |  | 0.75 | Premium |  | 84000 | 82000 |  |  | 79000 | 516 | 96 | [9 empty] | Federally-Regulated Consumer Product | 01/20/2021 | 7086388 | 01/20/2021
Rheem Sales Company, Inc. | Ruud | RGEA14036AJT08UAA | LPG | Induced Draft | True | True | 1 | False | Horizontal |  | None | Non-Condensing | Single-Stage |  | 0.5 | Premium |  | 80000 | 65000 |  |  | 75000 | 740 | 81 | [9 empty] | Federally-Regulated Consumer Product | 01/20/2021 | 205965535 | 01/20/2021
Rheem Sales Company, Inc. | Ruud | RGEA14048AJT10UAA | Natural Gas | Induced Draft | True | True | 1 | False | Down |  | None | Non-Condensing | Single-Stage |  | 0.75 | Premium |  | 100000 | 81000 |  |  | 95000 | 742 | 81 | [9 empty] | Federally-Regulated Consumer Product | 01/20/2021 | 205965537 | 01/20/2021
Rheem Sales Company, Inc. | Ruud | RGEA14036AJT06UAA | Natural Gas | Induced Draft | True | True | 1 | False | Horizontal |  | None | Non-Condensing | Single-Stage |  | 0.5 | Premium |  | 60000 | 48000 |  |  | 58000 | 367 | 81 | [9 empty] | Federally-Regulated Consumer Product | 01/20/2021 | 205965534 | 01/20/2021
Rheem Sales Company, Inc. | Ruud | U802VA100521MXA | Natural Gas | Induced Draft | True | False | 1 | False | Horizontal |  | None | Non-Condensing | Two-Stage Modulating |  | 0.75 | Premium |  | 100000 | 81000 |  |  | 95000 | 363 | 80 | 78 | [8 empty] | Federally-Regulated Consumer Product | 11/25/2020 | 7979984 | 01/20/2021
Rheem Sales Company, Inc. | Ruud | R801TA075417MXA | Natural Gas | Induced Draft | True | False | 1 | False | Horizontal |  | None | Non-Condensing | Single-Stage |  | 0.5 | Premium |  | 75000 | 61000 |  |  | 75000 | 615 | 80 | 78 | [8 empty] | Federally-Regulated Consumer Product | 11/25/2020 | 201707686 | 01/20/2021
Rheem Sales Company, Inc. | Ruud | U802VA075317ZXB | LPG | Induced Draft | True | False | 1 | False | Down |  | None | Non-Condensing | Two-Stage Modulating |  | 0.5 | Premium |  | 75000 | 62000 |  |  | 75000 | 396 | 80 | 78 | [8 empty] | Federally-Regulated Consumer Product | 11/25/2020 | 8087202 | 01/20/2021
Rheem Sales Company, Inc. | Ruud | U802VA050317MXA | Natural Gas | Induced Draft | True | False | 1 | False | Horizontal |  | None | Non-Condensing | Two-Stage Modulating |  | 0.5 | Premium |  | 50000 | 41000 |  |  | 37000 | 226 | 80 | [9 empty] | Federally-Regulated Consumer Product | 11/25/2020 | 7979943 | 01/20/2021
Rheem Sales Company, Inc. | Ruud | R92TA0851521MSA | Natural Gas | Induced Draft | True | False | 1 | False | Horizontal |  | None | Condensing | Single-Stage |  | 1 | Premium |  | 84000 | 77000 |  |  | 80000 | 798 | 92 | [9 empty] | Federally-Regulated Consumer Product | 09/30/2020 | 201712984 | 01/20/2021
Rheem Sales Company, Inc. | Ruud | U97VA070M317KSA | LPG | Induced Draft | True | False | 1 | False | Down |  | None | Condensing | Step Modulating |  | 0.5 | Premium |  | 70000 | 69000 |  |  | 62000 | 411 | 97 | [9 empty] | Federally-Regulated Consumer Product | 11/25/2020 | 9990393 | 01/20/2021
Rheem Sales Company, Inc. | Ruud | R92TA0851521MSA | LPG | Induced Draft | True | False | 1 | False | Down |  | None | Condensing | Single-Stage |  | 1 | Premium |  | 84000 | 77000 |  |  | 80000 | 798 | 92 | [9 empty] | Federally-Regulated Consumer Product | 09/30/2020 | 201712984 | 01/20/2021
Rheem Sales Company, Inc. | Ruud | U97VA100M521KSA | LPG | Induced Draft | True | False | 1 | False | Down |  | None | Condensing | Step Modulating |  | 0.75 | Premium |  | 98000 | 96000 |  |  | 95000 | 572 | 97 | 78 | [8 empty] | Federally-Regulated Consumer Product | 11/25/2020 | 9989448 | 01/20/2021
Rheem Sales Company, Inc. | Ruud | R92TA0851521MSA | LPG | Induced Draft | True | False | 1 | False | Horizontal |  | None | Condensing | Single-Stage |  | 1 | Premium |  | 84000 | 77000 |  |  | 80000 | 798 | 92 | [9 empty] | Federally-Regulated Consumer Product | 09/30/2020 | 201712984 | 01/20/2021
Rheem Sales Company, Inc. | Ruud | U97VA085M521KSA | Natural Gas | Induced Draft | True | False | 1 | False | Down |  | None | Condensing | Step Modulating |  | 0.75 | Premium |  | 84000 | 83000 |  |  | 78000 | 445 | 97 | [9 empty] | Federally-Regulated Consumer Product | 11/25/2020 | 9989447 | 01/20/2021
Rheem Sales Company, Inc. | Ruud | U97VA060M317KSA | LPG | Induced Draft | True | False | 1 | False | Down |  | None | Condensing | Step Modulating |  | 0.5 | Premium |  | 56000 | 55000 |  |  | 47000 | 247 | 97 | 78 | [8 empty] | Federally-Regulated Consumer Product | 11/25/2020 | 9990392 | 01/20/2021
Rheem Sales Company, Inc. | Ruud | U97VA060M317KSA | Natural Gas | Induced Draft | True | False | 1 | False | Horizontal |  | None | Condensing | Step Modulating |  | 0.5 | Premium |  | 56000 | 55000 |  |  | 47000 | 247 | 97 | 78 | [8 empty] | Federally-Regulated Consumer Product | 11/25/2020 | 9990392 | 01/20/2021
Rheem Sales Company, Inc. | Ruud | U97VA115M524KSA | Natural Gas | Induced Draft | True | False | 1 | False | Up |  | None | Condensing | Step Modulating |  | 0.75 | Premium |  | 112000 | 110000 |  |  | 94000 | 542 | 97 | 78 | [8 empty] | Federally-Regulated Consumer Product | 11/25/2020 | 9990395 | 01/20/2021
Rheem Sales Company, Inc. | Ruud | U802VA075421ZXB | Natural Gas | Induced Draft | True | False | 1 | False | Down |  | None | Non-Condensing | Two-Stage Modulating |  | 0.75 | Premium |  | 75000 | 62000 |  |  | 75000 | 425 | 80 | 78 | [8 empty] | Federally-Regulated Consumer Product | 11/25/2020 | 8087214 | 01/20/2021
Rheem Sales Company, Inc. | Ruud | R801TA075417MSA | LPG | Induced Draft | True | False | 1 | False | Up |  | None | Non-Condensing | Single-Stage |  | 0.5 | Premium |  | 75000 | 61000 |  |  | 75000 | 615 | 80 | 78 | [8 empty] | Federally-Regulated Consumer Product | 11/25/2020 | 201707684 | 01/20/2021
Rheem Sales Company, Inc. | Ruud | U802VA075317MXA | Natural Gas | Induced Draft | True | False | 1 | False | Up |  | None | Non-Condensing | Two-Stage Modulating |  | 0.5 | Premium |  | 75000 | 61000 |  |  | 73000 | 558 | 80 | [9 empty] | Federally-Regulated Consumer Product | 11/25/2020 | 7979958 | 01/20/2021
Rheem Sales Company, Inc. | Ruud | U802VA100521MSA | Natural Gas | Induced Draft | True | False | 1 | False | Horizontal |  | None | Non-Condensing | Two-Stage Modulating |  | 0.75 | Premium |  | 100000 | 81000 |  |  | 95000 | 363 | 80 | 78 | [8 empty] | Federally-Regulated Consumer Product | 11/25/2020 | 7979978 | 01/20/2021
Rheem Sales Company, Inc. | Ruud | U802VA125524ZSB | LPG | Induced Draft | True | False | 1 | False | Down |  | None | Non-Condensing | Two-Stage Modulating |  | 1 | Premium |  | 125000 | 103000 |  |  | 111000 | 523 | 80 | 78 | [8 empty] | Federally-Regulated Consumer Product | 11/25/2020 | 8087229 | 01/20/2021
Rheem Sales Company, Inc. | Ruud | U802VA100521MXA | LPG | Induced Draft | True | False | 1 | False | Horizontal |  | None | Non-Condensing | Two-Stage Modulating |  | 0.75 | Premium |  | 100000 | 81000 |  |  | 95000 | 363 | 80 | 78 | [8 empty] | Federally-Regulated Consumer Product | 11/25/2020 | 7979984 | 01/20/2021
Rheem Sales Company, Inc. | Ruud | R801TA075417MSA | LPG | Induced Draft | True | False | 1 | False | Horizontal |  | None | Non-Condensing | Single-Stage |  | 0.5 | Premium |  | 75000 | 61000 |  |  | 75000 | 615 | 80 | 78 | [8 empty] | Federally-Regulated Consumer Product | 11/25/2020 | 201707684 | 01/20/2021
Rheem Sales Company, Inc. | Ruud | R801TA075417MXA | LPG | Induced Draft | True | False | 1 | False | Horizontal |  | None | Non-Condensing | Single-Stage |  | 0.5 | Premium |  | 75000 | 61000 |  |  | 75000 | 615 | 80 | 78 | [8 empty] | Federally-Regulated Consumer Product | 11/25/2020 | 201707686 | 01/20/2021
Rheem Sales Company, Inc. | Ruud | U802VA050317MXA | LPG | Induced Draft | True | False | 1 | False | Up |  | None | Non-Condensing | Two-Stage Modulating |  | 0.5 | Premium |  | 50000 | 41000 |  |  | 37000 | 226 | 80 | [9 empty] | Federally-Regulated Consumer Product | 11/25/2020 | 7979943 | 01/20/2021
Rheem Sales Company, Inc. | Ruud | U802VA075421MSA | Natural Gas | Induced Draft | True | False | 1 | False | Horizontal |  | None | Non-Condensing | Two-Stage Modulating |  | 0.75 | Premium |  | 75000 | 61000 |  |  | 75000 | 349 | 80 | [9 empty] | Federally-Regulated Consumer Product | 11/25/2020 | 7979966 | 01/20/2021
Rheem Sales Company, Inc. | Ruud | U96VA1152524MSA | LPG | Induced Draft | True | False | 1 | False | Up |  | None | Condensing | Two-Stage Modulating |  | 0.75 | Premium |  | 112000 | 109000 |  |  | 95000 | 552 | 96 | [9 empty] | Federally-Regulated Consumer Product | 11/25/2020 | 7502141 | 01/20/2021
Rheem Sales Company, Inc. | Ruud | U802VA050317MSA | LPG | Induced Draft | True | False | 1 | False | Up |  | None | Non-Condensing | Two-Stage Modulating |  | 0.5 | Premium |  | 50000 | 41000 |  |  | 37000 | 226 | 80 | [9 empty] | Federally-Regulated Consumer Product | 11/25/2020 | 7979938 | 01/20/2021
Rheem Sales Company, Inc. | Ruud | U802VA050317MSA | LPG | Induced Draft | True | False | 1 | False | Horizontal |  | None | Non-Condensing | Two-Stage Modulating |  | 0.5 | Premium |  | 50000 | 41000 |  |  | 37000 | 226 | 80 | [9 empty] | Federally-Regulated Consumer Product | 11/25/2020 | 7979938 | 01/20/2021
Rheem Sales Company, Inc. | Ruud | U802VA100521MXA | LPG | Induced Draft | True | False | 1 | False | Up |  | None | Non-Condensing | Two-Stage Modulating |  | 0.75 | Premium |  | 100000 | 81000 |  |  | 95000 | 363 | 80 | 78 | [8 empty] | Federally-Regulated Consumer Product | 11/25/2020 | 7979984 | 01/20/2021
Rheem Sales Company, Inc. | Ruud | U97VA100M521KSA | Natural Gas | Induced Draft | True | False | 1 | False | Down |  | None | Condensing | Step Modulating |  | 0.75 | Premium |  | 98000 | 96000 |  |  | 95000 | 572 | 97 | 78 | [8 empty] | Federally-Regulated Consumer Product | 11/25/2020 | 9989448 | 01/20/2021
Rheem Sales Company, Inc. | Ruud | U802VA125524MXA | LPG | Induced Draft | True | False | 1 | False | Up |  | None | Non-Condensing | Two-Stage Modulating |  | 0.75 | Premium |  | 125000 | 102000 |  |  | 115000 | 406 | 80 | [9 empty] | Federally-Regulated Consumer Product | 11/25/2020 | 7979995 | 01/20/2021
Rheem Sales Company, Inc. | Ruud | U802VA125524ZXB | LPG | Induced Draft | True | False | 1 | False | Down |  | None | Non-Condensing | Two-Stage Modulating |  | 1 | Premium |  | 125000 | 103000 |  |  | 111000 | 523 | 80 | 78 | [8 empty] | Federally-Regulated Consumer Product | 11/25/2020 | 8087234 | 01/20/2021
Rheem Sales Company, Inc. | Ruud | R801TA050314MSA | Natural Gas | Induced Draft | True | False | 1 | False | Up |  | None | Non-Condensing | Single-Stage |  | 0.5 | Premium |  | 50000 | 41000 |  |  | 37000 | 263 | 80 | 78 | [8 empty] | Federally-Regulated Consumer Product | 11/25/2020 | 201707680 | 01/20/2021
Rheem Sales Company, Inc. | Ruud | U802VA075317ZXB | Natural Gas | Induced Draft | True | False | 1 | False | Down |  | None | Non-Condensing | Two-Stage Modulating |  | 0.5 | Premium |  | 75000 | 62000 |  |  | 75000 | 396 | 80 | 78 | [8 empty] | Federally-Regulated Consumer Product | 11/25/2020 | 8087202 | 01/20/2021
Rheem Sales Company, Inc. | Ruud | U98VB085M521USA | Natural Gas | Induced Draft | True | False | 1 | False | Up |  | None | Condensing | Step Modulating |  | 0.75 | Premium |  | 84000 | 83000 |  |  | 77000 | 447 | 98.2 | 78 | [8 empty] | Federally-Regulated Consumer Product | 11/25/2020 | 10524993 | 01/20/2021
Rheem Sales Company, Inc. | Ruud | U97VA060M317KSA | Natural Gas | Induced Draft | True | False | 1 | False | Down |  | None | Condensing | Step Modulating |  | 0.5 | Premium |  | 56000 | 55000 |  |  | 47000 | 247 | 97 | 78 | [8 empty] | Federally-Regulated Consumer Product | 11/25/2020 | 9990392 | 01/20/2021
Rheem Sales Company, Inc. | Ruud | U802VA075421ZXB | LPG | Induced Draft | True | False | 1 | False | Down |  | None | Non-Condensing | Two-Stage Modulating |  | 0.75 | Premium |  | 75000 | 62000 |  |  | 75000 | 425 | 80 | 78 | [8 empty] | Federally-Regulated Consumer Product | 11/25/2020 | 8087214 | 01/20/2021
Rheem Sales Company, Inc. | Ruud | U802VA050317MSA | Natural Gas | Induced Draft | True | False | 1 | False | Horizontal |  | None | Non-Condensing | Two-Stage Modulating |  | 0.5 | Premium |  | 50000 | 41000 |  |  | 37000 | 226 | 80 | [9 empty] | Federally-Regulated Consumer Product | 11/25/2020 | 7979938 | 01/20/2021
Rheem Sales Company, Inc. | Ruud | U98VB060M317USA | Natural Gas | Induced Draft | True | False | 1 | False | Up |  | None | Condensing | Step Modulating |  | 0.5 | Premium |  | 56000 | 55000 |  |  | 47000 | 255 | 98.7 | 78 | [8 empty] | Federally-Regulated Consumer Product | 11/25/2020 | 10524991 | 01/20/2021
Rheem Sales Company, Inc. | Ruud | U97VA085M521KSA | Natural Gas | Induced Draft | True | False | 1 | False | Horizontal |  | None | Condensing | Step Modulating |  | 0.75 | Premium |  | 84000 | 83000 |  |  | 78000 | 445 | 97 | [9 empty] | Federally-Regulated Consumer Product | 11/25/2020 | 9989447 | 01/20/2021
Rheem Sales Company, Inc. | Ruud | U98VB115M524USA | Natural Gas | Induced Draft | True | False | 1 | False | Up |  | None | Condensing | Step Modulating |  | 0.75 | Premium |  | 112000 | 110000 |  |  | 93000 | 559 | 98.6 | 78 | [8 empty] | Federally-Regulated Consumer Product | 11/25/2020 | 10524995 | 01/20/2021
Rheem Sales Company, Inc. | Ruud | U802VA075317MSA | LPG | Induced Draft | True | False | 1 | False | Horizontal |  | None | Non-Condensing | Two-Stage Modulating |  | 0.5 | Premium |  | 75000 | 61000 |  |  | 73000 | 558 | 80 | [9 empty] | Federally-Regulated Consumer Product | 11/25/2020 | 7979949 | 01/20/2021
Rheem Sales Company, Inc. | Ruud | R801TA050314MSA | LPG | Induced Draft | True | False | 1 | False | Horizontal |  | None | Non-Condensing | Single-Stage |  | 0.5 | Premium |  | 50000 | 41000 |  |  | 37000 | 263 | 80 | 78 | [8 empty] | Federally-Regulated Consumer Product | 11/25/2020 | 201707680 | 01/20/2021
Rheem Sales Company, Inc. | Ruud | U802VA050317MSA | Natural Gas | Induced Draft | True | False | 1 | False | Up |  | None | Non-Condensing | Two-Stage Modulating |  | 0.5 | Premium |  | 50000 | 41000 |  |  | 37000 | 226 | 80 | [9 empty] | Federally-Regulated Consumer Product | 11/25/2020 | 7979938 | 01/20/2021
Rheem Sales Company, Inc. | Ruud | U802VA075421MSA | LPG | Induced Draft | True | False | 1 | False | Horizontal |  | None | Non-Condensing | Two-Stage Modulating |  | 0.75 | Premium |  | 75000 | 61000 |  |  | 75000 | 349 | 80 | [9 empty] | Federally-Regulated Consumer Product | 11/25/2020 | 7979966 | 01/20/2021
Rheem Sales Company, Inc. | Ruud | U802VA100521ZXB | Natural Gas | Induced Draft | True | False | 1 | False | Down |  | None | Non-Condensing | Two-Stage Modulating |  | 1 | Premium |  | 100000 | 82000 |  |  | 93000 | 531 | 80 | 78 | [8 empty] | Federally-Regulated Consumer Product | 11/25/2020 | 8087224 | 01/20/2021
Rheem Sales Company, Inc. | Ruud | R801TA075417MSA | Natural Gas | Induced Draft | True | False | 1 | False | Horizontal |  | None | Non-Condensing | Single-Stage |  | 0.5 | Premium |  | 75000 | 61000 |  |  | 75000 | 615 | 80 | 78 | [8 empty] | Federally-Regulated Consumer Product | 11/25/2020 | 201707684 | 01/20/2021
Rheem Sales Company, Inc. | Ruud | R801TA075417MXA | LPG | Induced Draft | True | False | 1 | False | Up |  | None | Non-Condensing | Single-Stage |  | 0.5 | Premium |  | 75000 | 61000 |  |  | 75000 | 615 | 80 | 78 | [8 empty] | Federally-Regulated Consumer Product | 11/25/2020 | 201707686 | 01/20/2021
Rheem Sales Company, Inc. | Ruud | U802VA075317MSA | LPG | Induced Draft | True | False | 1 | False | Up |  | None | Non-Condensing | Two-Stage Modulating |  | 0.5 | Premium |  | 75000 | 61000 |  |  | 73000 | 558 | 80 | [9 empty] | Federally-Regulated Consumer Product | 11/25/2020 | 7979949 | 01/20/2021
Rheem Sales Company, Inc. | Ruud | R801TA075417MXA | Natural Gas | Induced Draft | True | False | 1 | False | Up |  | None | Non-Condensing | Single-Stage |  | 0.5 | Premium |  | 75000 | 61000 |  |  | 75000 | 615 | 80 | 78 | [8 empty] | Federally-Regulated Consumer Product | 11/25/2020 | 201707686 | 01/20/2021
Rheem Sales Company, Inc. | Ruud | U802VA100521MXA | Natural Gas | Induced Draft | True | False | 1 | False | Up |  | None | Non-Condensing | Two-Stage Modulating |  | 0.75 | Premium |  | 100000 | 81000 |  |  | 95000 | 363 | 80 | 78 | [8 empty] | Federally-Regulated Consumer Product | 11/25/2020 | 7979984 | 01/20/2021
Rheem Sales Company, Inc. | Ruud | R801TA075417MSA | Natural Gas | Induced Draft | True | False | 1 | False | Up |  | None | Non-Condensing | Single-Stage |  | 0.5 | Premium |  | 75000 | 61000 |  |  | 75000 | 615 | 80 | 78 | [8 empty] | Federally-Regulated Consumer Product | 11/25/2020 | 201707684 | 01/20/2021
Rheem Sales Company, Inc. | Ruud | U97VA070M317KSA | Natural Gas | Induced Draft | True | False | 1 | False | Down |  | None | Condensing | Step Modulating |  | 0.5 | Premium |  | 70000 | 69000 |  |  | 62000 | 411 | 97 | [9 empty] | Federally-Regulated Consumer Product | 11/25/2020 | 9990393 | 01/20/2021
Rheem Sales Company, Inc. | Ruud | U802VA075317MSA | Natural Gas | Induced Draft | True | False | 1 | False | Horizontal |  | None | Non-Condensing | Two-Stage Modulating |  | 0.5 | Premium |  | 75000 | 61000 |  |  | 73000 | 558 | 80 | [9 empty] | Federally-Regulated Consumer Product | 11/25/2020 | 7979949 | 01/20/2021
Rheem Sales Company, Inc. | Ruud | U802VA125524MXA | Natural Gas | Induced Draft | True | False | 1 | False | Horizontal |  | None | Non-Condensing | Two-Stage Modulating |  | 0.75 | Premium |  | 125000 | 102000 |  |  | 115000 | 406 | 80 | [9 empty] | Federally-Regulated Consumer Product | 11/25/2020 | 7979995 | 01/20/2021
Rheem Sales Company, Inc. | Ruud | U802VA075317ZSB | Natural Gas | Induced Draft | True | False | 1 | False | Down |  | None | Non-Condensing | Two-Stage Modulating |  | 0.5 | Premium |  | 75000 | 62000 |  |  | 75000 | 396 | 80 | 78 | [8 empty] | Federally-Regulated Consumer Product | 11/25/2020 | 8087197 | 01/20/2021
Rheem Sales Company, Inc. | Ruud | U802VA075421ZSB | Natural Gas | Induced Draft | True | False | 1 | False | Down |  | None | Non-Condensing | Two-Stage Modulating |  | 0.75 | Premium |  | 75000 | 62000 |  |  | 75000 | 425 | 80 | 78 | [8 empty] | Federally-Regulated Consumer Product | 11/25/2020 | 8087209 | 01/20/2021
Rheem Sales Company, Inc. | Ruud | U802VA075317MXA | LPG | Induced Draft | True | False | 1 | False | Horizontal |  | None | Non-Condensing | Two-Stage Modulating |  | 0.5 | Premium |  | 75000 | 61000 |  |  | 73000 | 558 | 80 | [9 empty] | Federally-Regulated Consumer Product | 11/25/2020 | 7979958 | 01/20/2021
Rheem Sales Company, Inc. | Ruud | U802VA050317MXA | Natural Gas | Induced Draft | True | False | 1 | False | Up |  | None | Non-Condensing | Two-Stage Modulating |  | 0.5 | Premium |  | 50000 | 41000 |  |  | 37000 | 226 | 80 | [9 empty] | Federally-Regulated Consumer Product | 11/25/2020 | 7979943 | 01/20/2021
Rheem Sales Company, Inc. | Ruud | U802VA100521MSA | LPG | Induced Draft | True | False | 1 | False | Horizontal |  | None | Non-Condensing | Two-Stage Modulating |  | 0.75 | Premium |  | 100000 | 81000 |  |  | 95000 | 363 | 80 | 78 | [8 empty] | Federally-Regulated Consumer Product | 11/25/2020 | 7979978 | 01/20/2021
Rheem Sales Company, Inc. | Ruud | U802VA075421MSA | Natural Gas | Induced Draft | True | False | 1 | False | Up |  | None | Non-Condensing | Two-Stage Modulating |  | 0.75 | Premium |  | 75000 | 61000 |  |  | 75000 | 349 | 80 | [9 empty] | Federally-Regulated Consumer Product | 11/25/2020 | 7979966 | 01/20/2021
Rheem Sales Company, Inc. | Ruud | U802VA075421MXA | LPG | Induced Draft | True | False | 1 | False | Horizontal |  | None | Non-Condensing | Two-Stage Modulating |  | 0.75 | Premium |  | 75000 | 61000 |  |  | 75000 | 349 | 80 | [9 empty] | Federally-Regulated Consumer Product | 11/25/2020 | 7979973 | 01/20/2021
Rheem Sales Company, Inc. | Ruud | U802VA075421MXA | LPG | Induced Draft | True | False | 1 | False | Up |  | None | Non-Condensing | Two-Stage Modulating |  | 0.75 | Premium |  | 75000 | 61000 |  |  | 75000 | 349 | 80 | [9 empty] | Federally-Regulated Consumer Product | 11/25/2020 | 7979973 | 01/20/2021
Rheem Sales Company, Inc. | Ruud | U98VB115M524USA | LPG | Induced Draft | True | False | 1 | False | Up |  | None | Condensing | Step Modulating |  | 0.75 | Premium |  | 112000 | 110000 |  |  | 93000 | 559 | 98.6 | 78 | [8 empty] | Federally-Regulated Consumer Product | 11/25/2020 | 10524995 | 01/20/2021
Rheem Sales Company, Inc. | Ruud | U802VA125524ZSB | Natural Gas | Induced Draft | True | False | 1 | False | Down |  | None | Non-Condensing | Two-Stage Modulating |  | 1 | Premium |  | 125000 | 103000 |  |  | 111000 | 523 | 80 | 78 | [8 empty] | Federally-Regulated Consumer Product | 11/25/2020 | 8087229 | 01/20/2021
Rheem Sales Company, Inc. | Ruud | U802VA100521ZSB | Natural Gas | Induced Draft | True | False | 1 | False | Down |  | None | Non-Condensing | Two-Stage Modulating |  | 1 | Premium |  | 100000 | 82000 |  |  | 93000 | 531 | 80 | 78 | [8 empty] | Federally-Regulated Consumer Product | 11/25/2020 | 8087219 | 01/20/2021
Rheem Sales Company, Inc. | Ruud | U802VA125524MSA | Natural Gas | Induced Draft | True | False | 1 | False | Up |  | None | Non-Condensing | Two-Stage Modulating |  | 0.75 | Premium |  | 125000 | 102000 |  |  | 115000 | 406 | 80 | 78 | [8 empty] | Federally-Regulated Consumer Product | 11/25/2020 | 7979990 | 01/20/2021
Rheem Sales Company, Inc. | Ruud | U802VA075421MSA | LPG | Induced Draft | True | False | 1 | False | Up |  | None | Non-Condensing | Two-Stage Modulating |  | 0.75 | Premium |  | 75000 | 61000 |  |  | 75000 | 349 | 80 | [9 empty] | Federally-Regulated Consumer Product | 11/25/2020 | 7979966 | 01/20/2021
Rheem Sales Company, Inc. | Ruud | U802VA075317MSA | Natural Gas | Induced Draft | True | False | 1 | False | Up |  | None | Non-Condensing | Two-Stage Modulating |  | 0.5 | Premium |  | 75000 | 61000 |  |  | 73000 | 558 | 80 | [9 empty] | Federally-Regulated Consumer Product | 11/25/2020 | 7979949 | 01/20/2021
Rheem Sales Company, Inc. | Ruud | U802VA100521ZXB | LPG | Induced Draft | True | False | 1 | False | Down |  | None | Non-Condensing | Two-Stage Modulating |  | 1 | Premium |  | 100000 | 82000 |  |  | 93000 | 531 | 80 | 78 | [8 empty] | Federally-Regulated Consumer Product | 11/25/2020 | 8087224 | 01/20/2021
Rheem Sales Company, Inc. | Ruud | U98VB085M521USA | LPG | Induced Draft | True | False | 1 | False | Up |  | None | Condensing | Step Modulating |  | 0.75 | Premium |  | 84000 | 83000 |  |  | 77000 | 447 | 98.2 | 78 | [8 empty] | Federally-Regulated Consumer Product | 11/25/2020 | 10524993 | 01/20/2021
Rheem Sales Company, Inc. | Ruud | U802VA075421MXA | Natural Gas | Induced Draft | True | False | 1 | False | Up |  | None | Non-Condensing | Two-Stage Modulating |  | 0.75 | Premium |  | 75000 | 61000 |  |  | 75000 | 349 | 80 | [9 empty] | Federally-Regulated Consumer Product | 11/25/2020 | 7979973 | 01/20/2021
Rheem Sales Company, Inc. | Ruud | U97VA085M521KSA | LPG | Induced Draft | True | False | 1 | False | Down |  | None | Condensing | Step Modulating |  | 0.75 | Premium |  | 84000 | 83000 |  |  | 78000 | 445 | 97 | [9 empty] | Federally-Regulated Consumer Product | 11/25/2020 | 9989447 | 01/20/2021
Rheem Sales Company, Inc. | Ruud | U97VA070M317KSA | Natural Gas | Induced Draft | True | False | 1 | False | Horizontal |  | None | Condensing | Step Modulating |  | 0.5 | Premium |  | 70000 | 69000 |  |  | 62000 | 411 | 97 | [9 empty] | Federally-Regulated Consumer Product | 11/25/2020 | 9990393 | 01/20/2021
Rheem Sales Company, Inc. | Ruud | U802VA075317ZSB | LPG | Induced Draft | True | False | 1 | False | Down |  | None | Non-Condensing | Two-Stage Modulating |  | 0.5 | Premium |  | 75000 | 62000 |  |  | 75000 | 396 | 80 | 78 | [8 empty] | Federally-Regulated Consumer Product | 11/25/2020 | 8087197 | 01/20/2021
Rheem Sales Company, Inc. | Ruud | R801TA050314MXA | LPG | Induced Draft | True | False | 1 | False | Up |  | None | Non-Condensing | Single-Stage |  | 0.5 | Premium |  | 50000 | 41000 |  |  | 37000 | 263 | 80 | 78 | [8 empty] | Federally-Regulated Consumer Product | 11/25/2020 | 201707682 | 01/20/2021
Rheem Sales Company, Inc. | Ruud | U802VA075317MXA | Natural Gas | Induced Draft | True | False | 1 | False | Horizontal |  | None | Non-Condensing | Two-Stage Modulating |  | 0.5 | Premium |  | 75000 | 61000 |  |  | 73000 | 558 | 80 | [9 empty] | Federally-Regulated Consumer Product | 11/25/2020 | 7979958 | 01/20/2021
Rheem Sales Company, Inc. | Ruud | R92TA0851521MSA | Natural Gas | Induced Draft | True | False | 1 | False | Up |  | None | Condensing | Single-Stage |  | 1 | Premium |  | 84000 | 77000 |  |  | 80000 | 798 | 92 | [9 empty] | Federally-Regulated Consumer Product | 09/30/2020 | 201712984 | 01/20/2021
Rheem Sales Company, Inc. | Ruud | U802VA075421MXA | Natural Gas | Induced Draft | True | False | 1 | False | Horizontal |  | None | Non-Condensing | Two-Stage Modulating |  | 0.75 | Premium |  | 75000 | 61000 |  |  | 75000 | 349 | 80 | [9 empty] | Federally-Regulated Consumer Product | 11/25/2020 | 7979973 | 01/20/2021
Rheem Sales Company, Inc. | Ruud | R92TA0851521MSA | Natural Gas | Induced Draft | True | False | 1 | False | Down |  | None | Condensing | Single-Stage |  | 1 | Premium |  | 84000 | 77000 |  |  | 80000 | 798 | 92 | [9 empty] | Federally-Regulated Consumer Product | 09/30/2020 | 201712984 | 01/20/2021
Rheem Sales Company, Inc. | Ruud | U802VA125524MSA | LPG | Induced Draft | True | False | 1 | False | Horizontal |  | None | Non-Condensing | Two-Stage Modulating |  | 0.75 | Premium |  | 125000 | 102000 |  |  | 115000 | 406 | 80 | 78 | [8 empty] | Federally-Regulated Consumer Product | 11/25/2020 | 7979990 | 01/20/2021
Rheem Sales Company, Inc. | Ruud | U802VA100521MSA | Natural Gas | Induced Draft | True | False | 1 | False | Up |  | None | Non-Condensing | Two-Stage Modulating |  | 0.75 | Premium |  | 100000 | 81000 |  |  | 95000 | 363 | 80 | 78 | [8 empty] | Federally-Regulated Consumer Product | 11/25/2020 | 7979978 | 01/20/2021
Rheem Sales Company, Inc. | Ruud | U802VA125524MXA | Natural Gas | Induced Draft | True | False | 1 | False | Up |  | None | Non-Condensing | Two-Stage Modulating |  | 0.75 | Premium |  | 125000 | 102000 |  |  | 115000 | 406 | 80 | [9 empty] | Federally-Regulated Consumer Product | 11/25/2020 | 7979995 | 01/20/2021
Rheem Sales Company, Inc. | Ruud | U802VA125524MXA | LPG | Induced Draft | True | False | 1 | False | Horizontal |  | None | Non-Condensing | Two-Stage Modulating |  | 0.75 | Premium |  | 125000 | 102000 |  |  | 115000 | 406 | 80 | [9 empty] | Federally-Regulated Consumer Product | 11/25/2020 | 7979995 | 01/20/2021
Rheem Sales Company, Inc. | Ruud | U802VA125524MSA | LPG | Induced Draft | True | False | 1 | False | Up |  | None | Non-Condensing | Two-Stage Modulating |  | 0.75 | Premium |  | 125000 | 102000 |  |  | 115000 | 406 | 80 | 78 | [8 empty] | Federally-Regulated Consumer Product | 11/25/2020 | 7979990 | 01/20/2021
Rheem Sales Company, Inc. | Ruud | U802VA050317MXA | LPG | Induced Draft | True | False | 1 | False | Horizontal |  | None | Non-Condensing | Two-Stage Modulating |  | 0.5 | Premium |  | 50000 | 41000 |  |  | 37000 | 226 | 80 | [9 empty] | Federally-Regulated Consumer Product | 11/25/2020 | 7979943 | 01/20/2021
Rheem Sales Company, Inc. | Ruud | U802VA100521ZSB | LPG | Induced Draft | True | False | 1 | False | Down |  | None | Non-Condensing | Two-Stage Modulating |  | 1 | Premium |  | 100000 | 82000 |  |  | 93000 | 531 | 80 | 78 | [8 empty] | Federally-Regulated Consumer Product | 11/25/2020 | 8087219 | 01/20/2021
Rheem Sales Company, Inc. | Ruud | R801TA050314MSA | Natural Gas | Induced Draft | True | False | 1 | False | Horizontal |  | None | Non-Condensing | Single-Stage |  | 0.5 | Premium |  | 50000 | 41000 |  |  | 37000 | 263 | 80 | 78 | [8 empty] | Federally-Regulated Consumer Product | 11/25/2020 | 201707680 | 01/20/2021
Rheem Sales Company, Inc. | Ruud | U97VA085M521KSA | LPG | Induced Draft | True | False | 1 | False | Horizontal |  | None | Condensing | Step Modulating |  | 0.75 | Premium |  | 84000 | 83000 |  |  | 78000 | 445 | 97 | [9 empty] | Federally-Regulated Consumer Product | 11/25/2020 | 9989447 | 01/20/2021
Rheem Sales Company, Inc. | Ruud | U97VA115M524KSA | LPG | Induced Draft | True | False | 1 | False | Up |  | None | Condensing | Step Modulating |  | 0.75 | Premium |  | 112000 | 110000 |  |  | 94000 | 542 | 97 | 78 | [8 empty] | Federally-Regulated Consumer Product | 11/25/2020 | 9990395 | 01/20/2021
Rheem Sales Company, Inc. | Ruud | R801TA050314MSA | LPG | Induced Draft | True | False | 1 | False | Up |  | None | Non-Condensing | Single-Stage |  | 0.5 | Premium |  | 50000 | 41000 |  |  | 37000 | 263 | 80 | 78 | [8 empty] | Federally-Regulated Consumer Product | 11/25/2020 | 201707680 | 01/20/2021
Rheem Sales Company, Inc. | Ruud | U802VA125524ZXB | Natural Gas | Induced Draft | True | False | 1 | False | Down |  | None | Non-Condensing | Two-Stage Modulating |  | 1 | Premium |  | 125000 | 103000 |  |  | 111000 | 523 | 80 | 78 | [8 empty] | Federally-Regulated Consumer Product | 11/25/2020 | 8087234 | 01/20/2021
Rheem Sales Company, Inc. | Ruud | U802VA075421ZSB | LPG | Induced Draft | True | False | 1 | False | Down |  | None | Non-Condensing | Two-Stage Modulating |  | 0.75 | Premium |  | 75000 | 62000 |  |  | 75000 | 425 | 80 | 78 | [8 empty] | Federally-Regulated Consumer Product | 11/25/2020 | 8087209 | 01/20/2021
Rheem Sales Company, Inc. | Ruud | U97VA070M317KSA | LPG | Induced Draft | True | False | 1 | False | Horizontal |  | None | Condensing | Step Modulating |  | 0.5 | Premium |  | 70000 | 69000 |  |  | 62000 | 411 | 97 | [9 empty] | Federally-Regulated Consumer Product | 11/25/2020 | 9990393 | 01/20/2021
Rheem Sales Company, Inc. | Ruud | U802VA100521MSA | LPG | Induced Draft | True | False | 1 | False | Up |  | None | Non-Condensing | Two-Stage Modulating |  | 0.75 | Premium |  | 100000 | 81000 |  |  | 95000 | 363 | 80 | 78 | [8 empty] | Federally-Regulated Consumer Product | 11/25/2020 | 7979978 | 01/20/2021
Rheem Sales Company, Inc. | Ruud | U802VA125524MSA | Natural Gas | Induced Draft | True | False | 1 | False | Horizontal |  | None | Non-Condensing | Two-Stage Modulating |  | 0.75 | Premium |  | 125000 | 102000 |  |  | 115000 | 406 | 80 | 78 | [8 empty] | Federally-Regulated Consumer Product | 11/25/2020 | 7979990 | 01/20/2021
Rheem Sales Company, Inc. | Ruud | U802VA075317MXA | LPG | Induced Draft | True | False | 1 | False | Up |  | None | Non-Condensing | Two-Stage Modulating |  | 0.5 | Premium |  | 75000 | 61000 |  |  | 73000 | 558 | 80 | [9 empty] | Federally-Regulated Consumer Product | 11/25/2020 | 7979958 | 01/20/2021
Rheem Sales Company, Inc. | Ruud | U98VB060M317USA | LPG | Induced Draft | True | False | 1 | False | Up |  | None | Condensing | Step Modulating |  | 0.5 | Premium |  | 56000 | 55000 |  |  | 47000 | 255 | 98.7 | 78 | [8 empty] | Federally-Regulated Consumer Product | 11/25/2020 | 10524991 | 01/20/2021
Rheem Sales Company, Inc. | Ruud | U97VA060M317KSA | LPG | Induced Draft | True | False | 1 | False | Horizontal |  | None | Condensing | Step Modulating |  | 0.5 | Premium |  | 56000 | 55000 |  |  | 47000 | 247 | 97 | 78 | [8 empty] | Federally-Regulated Consumer Product | 11/25/2020 | 9990392 | 01/20/2021
Rheem Sales Company, Inc. | Ruud | R92TA0851521MSA | LPG | Induced Draft | True | False | 1 | False | Up |  | None | Condensing | Single-Stage |  | 1 | Premium |  | 84000 | 77000 |  |  | 80000 | 798 | 92 | [9 empty] | Federally-Regulated Consumer Product | 09/30/2020 | 201712984 | 01/20/2021
Rheem Sales Company, Inc. | Mainline | RGEA14036AJT08XAB | LPG | Induced Draft | True | True | 1 | False | Down |  | None | Non-Condensing | Single-Stage |  | 0.5 | Premium |  | 80000 | 65000 |  |  | 75000 | 740 | 81 | [9 empty] | Federally-Regulated Consumer Product | 01/20/2021 | 204117079 | 01/20/2021
Rheem Sales Company, Inc. | Mainline | ML801CA075521ZSA | LPG | Induced Draft | True | False | 1 | False | Down |  | None | Non-Condensing | Single-Stage |  | 1 | Premium |  | 75000 | 60000 |  |  | 74000 | 1314 | 80 | [9 empty] | Federally-Regulated Consumer Product | 01/20/2021 | 203327237 | 01/20/2021
Rheem Sales Company, Inc. | Mainline | RGEA14024AJT061AB | Natural Gas | Induced Draft | True | True | 1 | False | Horizontal |  | None | Non-Condensing | Single-Stage |  | 0.33 | Premium |  | 60000 | 48000 |  |  | 58000 | 371 | 81 | [9 empty] | Federally-Regulated Consumer Product | 01/20/2021 | 204117068 | 01/20/2021
Rheem Sales Company, Inc. | Mainline | MP801CA100521MXA | Natural Gas | Induced Draft | True | False | 1 | False | Horizontal |  | None | Non-Condensing | Single-Stage |  | 0.75 | Premium |  | 100000 | 81000 |  |  | 97000 | 533 | 80 | [9 empty] | Federally-Regulated Consumer Product | 01/20/2021 | 205348185 | 01/20/2021
Rheem Sales Company, Inc. | Mainline | RGEA14036AJT06XAB | Natural Gas | Induced Draft | True | True | 1 | False | Horizontal |  | None | Non-Condensing | Single-Stage |  | 0.5 | Premium |  | 60000 | 48000 |  |  | 58000 | 367 | 81 | [9 empty] | Federally-Regulated Consumer Product | 01/20/2021 | 204117077 | 01/20/2021
Rheem Sales Company, Inc. | Mainline | RGEA14030AJT06XAB | LPG | Induced Draft | True | True | 1 | False | Down |  | None | Non-Condensing | Single-Stage |  | 0.5 | Premium |  | 60000 | 48000 |  |  | 58000 | 371 | 81 | [9 empty] | Federally-Regulated Consumer Product | 01/20/2021 | 204117073 | 01/20/2021
Rheem Sales Company, Inc. | Mainline | MP801CA125524MXA | LPG | Induced Draft | True | False | 1 | False | Up |  | None | Non-Condensing | Single-Stage |  | 0.75 | Premium |  | 125000 | 101000 |  |  | 116000 | 753 | 80 | [9 empty] | Federally-Regulated Consumer Product | 01/20/2021 | 205348189 | 01/20/2021
Rheem Sales Company, Inc. | Mainline | MP801CA100521ZSA | LPG | Induced Draft | True | False | 1 | False | Down |  | None | Non-Condensing | Single-Stage |  | 1 | Premium |  | 100000 | 80000 |  |  | 95000 | 1259 | 80 | [9 empty] | Federally-Regulated Consumer Product | 01/20/2021 | 205348186 | 01/20/2021
Rheem Sales Company, Inc. | Mainline | MP801CA050314MXA | Natural Gas | Induced Draft | True | False | 1 | False | Up |  | None | Non-Condensing | Single-Stage |  | 0.5 | Premium |  | 50000 | 41000 |  |  | 38000 | 263 | 80 | [9 empty] | Federally-Regulated Consumer Product | 01/20/2021 | 205348173 | 01/20/2021
Rheem Sales Company, Inc. | Mainline | RGEA14036AJT081AB | LPG | Induced Draft | True | True | 1 | False | Horizontal |  | None | Non-Condensing | Single-Stage |  | 0.5 | Premium |  | 80000 | 65000 |  |  | 75000 | 740 | 81 | [9 empty] | Federally-Regulated Consumer Product | 01/20/2021 | 204117078 | 01/20/2021
Rheem Sales Company, Inc. | Mainline | RGEA14024AJT081AB | Natural Gas | Induced Draft | True | True | 1 | False | Horizontal |  | None | Non-Condensing | Single-Stage |  | 0.33 | Premium |  | 80000 | 65000 |  |  | 76000 | 595 | 81 | [9 empty] | Federally-Regulated Consumer Product | 01/20/2021 | 204117070 | 01/20/2021
Rheem Sales Company, Inc. | Mainline | RGEA14036AJT101AB | Natural Gas | Induced Draft | True | True | 1 | False | Horizontal |  | None | Non-Condensing | Single-Stage |  | 0.5 | Premium |  | 100000 | 81000 |  |  | 95000 | 802 | 81 | [9 empty] | Federally-Regulated Consumer Product | 01/20/2021 | 204117080 | 01/20/2021
Rheem Sales Company, Inc. | Mainline | MP801CA100521MXA | Natural Gas | Induced Draft | True | False | 1 | False | Up |  | None | Non-Condensing | Single-Stage |  | 0.75 | Premium |  | 100000 | 81000 |  |  | 97000 | 533 | 80 | [9 empty] | Federally-Regulated Consumer Product | 01/20/2021 | 205348185 | 01/20/2021
Rheem Sales Company, Inc. | Mainline | MP801CA075421MXA | LPG | Induced Draft | True | False | 1 | False | Horizontal |  | None | Non-Condensing | Single-Stage |  | 0.75 | Premium |  | 75000 | 61000 |  |  | 76000 | 519 | 80 | [9 empty] | Federally-Regulated Consumer Product | 01/20/2021 | 205348180 | 01/20/2021
Rheem Sales Company, Inc. | Mainline | MP801CA050314MXA | LPG | Induced Draft | True | False | 1 | False | Horizontal |  | None | Non-Condensing | Single-Stage |  | 0.5 | Premium |  | 50000 | 41000 |  |  | 38000 | 263 | 80 | [9 empty] | Federally-Regulated Consumer Product | 01/20/2021 | 205348173 | 01/20/2021
Rheem Sales Company, Inc. | Mainline | RGEA14036AJT081AB | Natural Gas | Induced Draft | True | True | 1 | False | Down |  | None | Non-Condensing | Single-Stage |  | 0.5 | Premium |  | 80000 | 65000 |  |  | 75000 | 740 | 81 | [9 empty] | Federally-Regulated Consumer Product | 01/20/2021 | 204117078 | 01/20/2021
Rheem Sales Company, Inc. | Mainline | MP801CA075421MXA | LPG | Induced Draft | True | False | 1 | False | Up |  | None | Non-Condensing | Single-Stage |  | 0.75 | Premium |  | 75000 | 61000 |  |  | 76000 | 519 | 80 | [9 empty] | Federally-Regulated Consumer Product | 01/20/2021 | 205348180 | 01/20/2021
Rheem Sales Company, Inc. | Mainline | MP801CA100521MXA | LPG | Induced Draft | True | False | 1 | False | Horizontal |  | None | Non-Condensing | Single-Stage |  | 0.75 | Premium |  | 100000 | 81000 |  |  | 97000 | 533 | 80 | [9 empty] | Federally-Regulated Consumer Product | 01/20/2021 | 205348185 | 01/20/2021
Rheem Sales Company, Inc. | Mainline | MP801CA100521ZXA | Natural Gas | Induced Draft | True | False | 1 | False | Down |  | None | Non-Condensing | Single-Stage |  | 1 | Premium |  | 100000 | 80000 |  |  | 95000 | 1259 | 80 | [9 empty] | Federally-Regulated Consumer Product | 01/20/2021 | 205348187 | 01/20/2021
Rheem Sales Company, Inc. | Mainline | RGEA14036AJT061AB | Natural Gas | Induced Draft | True | True | 1 | False | Down |  | None | Non-Condensing | Single-Stage |  | 0.5 | Premium |  | 60000 | 48000 |  |  | 58000 | 367 | 81 | [9 empty] | Federally-Regulated Consumer Product | 01/20/2021 | 204117076 | 01/20/2021
Rheem Sales Company, Inc. | Mainline | RGEA14036AJT101AB | LPG | Induced Draft | True | True | 1 | False | Horizontal |  | None | Non-Condensing | Single-Stage |  | 0.5 | Premium |  | 100000 | 81000 |  |  | 95000 | 802 | 81 | [9 empty] | Federally-Regulated Consumer Product | 01/20/2021 | 204117080 | 01/20/2021
Rheem Sales Company, Inc. | Mainline | MP801CA125524MSA | Natural Gas | Induced Draft | True | False | 1 | False | Horizontal |  | None | Non-Condensing | Single-Stage |  | 0.75 | Premium |  | 125000 | 101000 |  |  | 116000 | 753 | 80 | [9 empty] | Federally-Regulated Consumer Product | 01/20/2021 | 205348188 | 01/20/2021
Rheem Sales Company, Inc. | Mainline | MP801CA100521MXA | LPG | Induced Draft | True | False | 1 | False | Up |  | None | Non-Condensing | Single-Stage |  | 0.75 | Premium |  | 100000 | 81000 |  |  | 97000 | 533 | 80 | [9 empty] | Federally-Regulated Consumer Product | 01/20/2021 | 205348185 | 01/20/2021
Rheem Sales Company, Inc. | Mainline | MP801CA125524MXA | LPG | Induced Draft | True | False | 1 | False | Horizontal |  | None | Non-Condensing | Single-Stage |  | 0.75 | Premium |  | 125000 | 101000 |  |  | 116000 | 753 | 80 | [9 empty] | Federally-Regulated Consumer Product | 01/20/2021 | 205348189 | 01/20/2021
Rheem Sales Company, Inc. | Mainline | MP801CA100521MSA | LPG | Induced Draft | True | False | 1 | False | Up |  | None | Non-Condensing | Single-Stage |  | 0.75 | Premium |  | 100000 | 81000 |  |  | 97000 | 533 | 80 | [9 empty] | Federally-Regulated Consumer Product | 01/20/2021 | 205348183 | 01/20/2021
Rheem Sales Company, Inc. | Mainline | MP801CA075417MSA | Natural Gas | Induced Draft | True | False | 1 | False | Up |  | None | Non-Condensing | Single-Stage |  | 0.5 | Premium |  | 75000 | 61000 |  |  | 76000 | 615 | 80 | [9 empty] | Federally-Regulated Consumer Product | 01/20/2021 | 205348177 | 01/20/2021
Rheem Sales Company, Inc. | Mainline | MP801CA075421MSA | Natural Gas | Induced Draft | True | False | 1 | False | Up |  | None | Non-Condensing | Single-Stage |  | 0.75 | Premium |  | 75000 | 61000 |  |  | 76000 | 519 | 80 | [9 empty] | Federally-Regulated Consumer Product | 01/20/2021 | 205348179 | 01/20/2021
Rheem Sales Company, Inc. | Mainline | MP801CA075417MSA | LPG | Induced Draft | True | False | 1 | False | Horizontal |  | None | Non-Condensing | Single-Stage |  | 0.5 | Premium |  | 75000 | 61000 |  |  | 76000 | 615 | 80 | [9 empty] | Federally-Regulated Consumer Product | 01/20/2021 | 205348177 | 01/20/2021
Rheem Sales Company, Inc. | Mainline | MP801CA100521MSA | Natural Gas | Induced Draft | True | False | 1 | False | Up |  | None | Non-Condensing | Single-Stage |  | 0.75 | Premium |  | 100000 | 81000 |  |  | 97000 | 533 | 80 | [9 empty] | Federally-Regulated Consumer Product | 01/20/2021 | 205348183 | 01/20/2021
Rheem Sales Company, Inc. | Mainline | RGEA14036AJT081AB | LPG | Induced Draft | True | True | 1 | False | Down |  | None | Non-Condensing | Single-Stage |  | 0.5 | Premium |  | 80000 | 65000 |  |  | 75000 | 740 | 81 | [9 empty] | Federally-Regulated Consumer Product | 01/20/2021 | 204117078 | 01/20/2021
Rheem Sales Company, Inc. | Mainline | RGEA14024AJT081AB | Natural Gas | Induced Draft | True | True | 1 | False | Down |  | None | Non-Condensing | Single-Stage |  | 0.33 | Premium |  | 80000 | 65000 |  |  | 76000 | 595 | 81 | [9 empty] | Federally-Regulated Consumer Product | 01/20/2021 | 204117070 | 01/20/2021
Rheem Sales Company, Inc. | Mainline | MP801CA050314MXA | Natural Gas | Induced Draft | True | False | 1 | False | Horizontal |  | None | Non-Condensing | Single-Stage |  | 0.5 | Premium |  | 50000 | 41000 |  |  | 38000 | 263 | 80 | [9 empty] | Federally-Regulated Consumer Product | 01/20/2021 | 205348173 | 01/20/2021
Rheem Sales Company, Inc. | Mainline | RGEA14030AJT061AB | LPG | Induced Draft | True | True | 1 | False | Down |  | None | Non-Condensing | Single-Stage |  | 0.5 | Premium |  | 60000 | 48000 |  |  | 58000 | 371 | 81 | [9 empty] | Federally-Regulated Consumer Product | 01/20/2021 | 204117072 | 01/20/2021
Rheem Sales Company, Inc. | Mainline | MP801CA125524ZSA | LPG | Induced Draft | True | False | 1 | False | Down |  | None | Non-Condensing | Single-Stage |  | 1 | Premium |  | 125000 | 102000 |  |  | 112000 | 1515 | 80 | [9 empty] | Federally-Regulated Consumer Product | 01/20/2021 | 205348190 | 01/20/2021
Rheem Sales Company, Inc. | Mainline | MP801CA100521ZSA | Natural Gas | Induced Draft | True | False | 1 | False | Down |  | None | Non-Condensing | Single-Stage |  | 1 | Premium |  | 100000 | 80000 |  |  | 95000 | 1259 | 80 | [9 empty] | Federally-Regulated Consumer Product | 01/20/2021 | 205348186 | 01/20/2021
Rheem Sales Company, Inc. | Mainline | RGEA14024AJT08XAB | Natural Gas | Induced Draft | True | True | 1 | False | Down |  | None | Non-Condensing | Single-Stage |  | 0.33 | Premium |  | 80000 | 65000 |  |  | 76000 | 595 | 81 | [9 empty] | Federally-Regulated Consumer Product | 01/20/2021 | 204117071 | 01/20/2021
Rheem Sales Company, Inc. | Mainline | RGEA14024AJT061AB | LPG | Induced Draft | True | True | 1 | False | Down |  | None | Non-Condensing | Single-Stage |  | 0.33 | Premium |  | 60000 | 48000 |  |  | 58000 | 371 | 81 | [9 empty] | Federally-Regulated Consumer Product | 01/20/2021 | 204117068 | 01/20/2021
Rheem Sales Company, Inc. | Mainline | MP801CA075421MXA | Natural Gas | Induced Draft | True | False | 1 | False | Horizontal |  | None | Non-Condensing | Single-Stage |  | 0.75 | Premium |  | 75000 | 61000 |  |  | 76000 | 519 | 80 | [9 empty] | Federally-Regulated Consumer Product | 01/20/2021 | 205348180 | 01/20/2021
Rheem Sales Company, Inc. | Mainline | MP801CA075421MSA | LPG | Induced Draft | True | False | 1 | False | Horizontal |  | None | Non-Condensing | Single-Stage |  | 0.75 | Premium |  | 75000 | 61000 |  |  | 76000 | 519 | 80 | [9 empty] | Federally-Regulated Consumer Product | 01/20/2021 | 205348179 | 01/20/2021
Rheem Sales Company, Inc. | Mainline | ML801CA100521ZSA | LPG | Induced Draft | True | False | 1 | False | Down |  | None | Non-Condensing | Single-Stage |  | 1 | Premium |  | 100000 | 80000 |  |  | 95000 | 1259 | 80 | [9 empty] | Federally-Regulated Consumer Product | 01/20/2021 | 203327239 | 01/20/2021
Rheem Sales Company, Inc. | Mainline | RGEA14030AJT061AB | LPG | Induced Draft | True | True | 1 | False | Horizontal |  | None | Non-Condensing | Single-Stage |  | 0.5 | Premium |  | 60000 | 48000 |  |  | 58000 | 371 | 81 | [9 empty] | Federally-Regulated Consumer Product | 01/20/2021 | 204117072 | 01/20/2021
Rheem Sales Company, Inc. | Mainline | RGEA14024AJT061AB | LPG | Induced Draft | True | True | 1 | False | Horizontal |  | None | Non-Condensing | Single-Stage |  | 0.33 | Premium |  | 60000 | 48000 |  |  | 58000 | 371 | 81 | [9 empty] | Federally-Regulated Consumer Product | 01/20/2021 | 204117068 | 01/20/2021
Rheem Sales Company, Inc. | Mainline | RGEA14024AJT061AB | Natural Gas | Induced Draft | True | True | 1 | False | Down |  | None | Non-Condensing | Single-Stage |  | 0.33 | Premium |  | 60000 | 48000 |  |  | 58000 | 371 | 81 | [9 empty] | Federally-Regulated Consumer Product | 01/20/2021 | 204117068 | 01/20/2021
Rheem Sales Company, Inc. | Mainline | MP801CA125524ZSA | Natural Gas | Induced Draft | True | False | 1 | False | Down |  | None | Non-Condensing | Single-Stage |  | 1 | Premium |  | 125000 | 102000 |  |  | 112000 | 1515 | 80 | [9 empty] | Federally-Regulated Consumer Product | 01/20/2021 | 205348190 | 01/20/2021
Rheem Sales Company, Inc. | Mainline | RGEA14024AJT08XAB | Natural Gas | Induced Draft | True | True | 1 | False | Horizontal |  | None | Non-Condensing | Single-Stage |  | 0.33 | Premium |  | 80000 | 65000 |  |  | 76000 | 595 | 81 | [9 empty] | Federally-Regulated Consumer Product | 01/20/2021 | 204117071 | 01/20/2021
Rheem Sales Company, Inc. | Mainline | RGEA14030AJT061AB | Natural Gas | Induced Draft | True | True | 1 | False | Horizontal |  | None | Non-Condensing | Single-Stage |  | 0.5 | Premium |  | 60000 | 48000 |  |  | 58000 | 371 | 81 | [9 empty] | Federally-Regulated Consumer Product | 01/20/2021 | 204117072 | 01/20/2021
Rheem Sales Company, Inc. | Mainline | RGEA14036AJT061AB | Natural Gas | Induced Draft | True | True | 1 | False | Horizontal |  | None | Non-Condensing | Single-Stage |  | 0.5 | Premium |  | 60000 | 48000 |  |  | 58000 | 367 | 81 | [9 empty] | Federally-Regulated Consumer Product | 01/20/2021 | 204117076 | 01/20/2021
Rheem Sales Company, Inc. | Mainline | RGEA14030AJT08XAB | LPG | Induced Draft | True | True | 1 | False | Horizontal |  | None | Non-Condensing | Single-Stage |  | 0.5 | Premium |  | 80000 | 65000 |  |  | 76000 | 595 | 81 | [9 empty] | Federally-Regulated Consumer Product | 01/20/2021 | 204117075 | 01/20/2021
Rheem Sales Company, Inc. | Mainline | MP801CA075521ZXA | LPG | Induced Draft | True | False | 1 | False | Down |  | None | Non-Condensing | Single-Stage |  | 1 | Premium |  | 75000 | 60000 |  |  | 74000 | 1314 | 80 | [9 empty] | Federally-Regulated Consumer Product | 01/20/2021 | 205348182 | 01/20/2021
Rheem Sales Company, Inc. | Mainline | MP801CA075421MXA | Natural Gas | Induced Draft | True | False | 1 | False | Up |  | None | Non-Condensing | Single-Stage |  | 0.75 | Premium |  | 75000 | 61000 |  |  | 76000 | 519 | 80 | [9 empty] | Federally-Regulated Consumer Product | 01/20/2021 | 205348180 | 01/20/2021
Rheem Sales Company, Inc. | Mainline | MP801CA075417MSA | LPG | Induced Draft | True | False | 1 | False | Up |  | None | Non-Condensing | Single-Stage |  | 0.5 | Premium |  | 75000 | 61000 |  |  | 76000 | 615 | 80 | [9 empty] | Federally-Regulated Consumer Product | 01/20/2021 | 205348177 | 01/20/2021
Rheem Sales Company, Inc. | Mainline | RGEA14036AJT101AB | Natural Gas | Induced Draft | True | True | 1 | False | Down |  | None | Non-Condensing | Single-Stage |  | 0.5 | Premium |  | 100000 | 81000 |  |  | 95000 | 802 | 81 | [9 empty] | Federally-Regulated Consumer Product | 01/20/2021 | 204117080 | 01/20/2021
Rheem Sales Company, Inc. | Mainline | RGEA14036AJT101AB | LPG | Induced Draft | True | True | 1 | False | Down |  | None | Non-Condensing | Single-Stage |  | 0.5 | Premium |  | 100000 | 81000 |  |  | 95000 | 802 | 81 | [9 empty] | Federally-Regulated Consumer Product | 01/20/2021 | 204117080 | 01/20/2021
Rheem Sales Company, Inc. | Mainline | RGEA14030AJT081AB | Natural Gas | Induced Draft | True | True | 1 | False | Horizontal |  | None | Non-Condensing | Single-Stage |  | 0.5 | Premium |  | 80000 | 65000 |  |  | 76000 | 595 | 81 | [9 empty] | Federally-Regulated Consumer Product | 01/20/2021 | 204117074 | 01/20/2021
Rheem Sales Company, Inc. | Mainline | MP801CA125524ZXA | Natural Gas | Induced Draft | True | False | 1 | False | Down |  | None | Non-Condensing | Single-Stage |  | 1 | Premium |  | 125000 | 102000 |  |  | 112000 | 1515 | 80 | [9 empty] | Federally-Regulated Consumer Product | 01/20/2021 | 205348191 | 01/20/2021
Rheem Sales Company, Inc. | Mainline | MP801CA075421MSA | Natural Gas | Induced Draft | True | False | 1 | False | Horizontal |  | None | Non-Condensing | Single-Stage |  | 0.75 | Premium |  | 75000 | 61000 |  |  | 76000 | 519 | 80 | [9 empty] | Federally-Regulated Consumer Product | 01/20/2021 | 205348179 | 01/20/2021
Rheem Sales Company, Inc. | Mainline | RGEA14030AJT08XAB | LPG | Induced Draft | True | True | 1 | False | Down |  | None | Non-Condensing | Single-Stage |  | 0.5 | Premium |  | 80000 | 65000 |  |  | 76000 | 595 | 81 | [9 empty] | Federally-Regulated Consumer Product | 01/20/2021 | 204117075 | 01/20/2021
Rheem Sales Company, Inc. | Mainline | MP801CA075521ZSA | LPG | Induced Draft | True | False | 1 | False | Down |  | None | Non-Condensing | Single-Stage |  | 1 | Premium |  | 75000 | 60000 |  |  | 74000 | 1314 | 80 | [9 empty] | Federally-Regulated Consumer Product | 01/20/2021 | 205348181 | 01/20/2021
Rheem Sales Company, Inc. | Mainline | RGEA14024AJT06XAB | LPG | Induced Draft | True | True | 1 | False | Down |  | None | Non-Condensing | Single-Stage |  | 0.33 | Premium |  | 60000 | 48000 |  |  | 58000 | 371 | 81 | [9 empty] | Federally-Regulated Consumer Product | 01/20/2021 | 204117069 | 01/20/2021
Rheem Sales Company, Inc. | Mainline | MP801CA075417MSA | Natural Gas | Induced Draft | True | False | 1 | False | Horizontal |  | None | Non-Condensing | Single-Stage |  | 0.5 | Premium |  | 75000 | 61000 |  |  | 76000 | 615 | 80 | [9 empty] | Federally-Regulated Consumer Product | 01/20/2021 | 205348177 | 01/20/2021
Rheem Sales Company, Inc. | Mainline | RGEA14030AJT08XAB | Natural Gas | Induced Draft | True | True | 1 | False | Horizontal |  | None | Non-Condensing | Single-Stage |  | 0.5 | Premium |  | 80000 | 65000 |  |  | 76000 | 595 | 81 | [9 empty] | Federally-Regulated Consumer Product | 01/20/2021 | 204117075 | 01/20/2021
Rheem Sales Company, Inc. | Mainline | RGEA14024AJT06XAB | LPG | Induced Draft | True | True | 1 | False | Horizontal |  | None | Non-Condensing | Single-Stage |  | 0.33 | Premium |  | 60000 | 48000 |  |  | 58000 | 371 | 81 | [9 empty] | Federally-Regulated Consumer Product | 01/20/2021 | 204117069 | 01/20/2021
Rheem Sales Company, Inc. | Mainline | RGEA14036AJT061AB | LPG | Induced Draft | True | True | 1 | False | Down |  | None | Non-Condensing | Single-Stage |  | 0.5 | Premium |  | 60000 | 48000 |  |  | 58000 | 367 | 81 | [9 empty] | Federally-Regulated Consumer Product | 01/20/2021 | 204117076 | 01/20/2021
Rheem Sales Company, Inc. | Mainline | MP801CA125524MXA | Natural Gas | Induced Draft | True | False | 1 | False | Horizontal |  | None | Non-Condensing | Single-Stage |  | 0.75 | Premium |  | 125000 | 101000 |  |  | 116000 | 753 | 80 | [9 empty] | Federally-Regulated Consumer Product | 01/20/2021 | 205348189 | 01/20/2021
Rheem Sales Company, Inc. | Mainline | RGEA14024AJT081AB | LPG | Induced Draft | True | True | 1 | False | Horizontal |  | None | Non-Condensing | Single-Stage |  | 0.33 | Premium |  | 80000 | 65000 |  |  | 76000 | 595 | 81 | [9 empty] | Federally-Regulated Consumer Product | 01/20/2021 | 204117070 | 01/20/2021
Rheem Sales Company, Inc. | Mainline | MP801CA125524MSA | LPG | Induced Draft | True | False | 1 | False | Horizontal |  | None | Non-Condensing | Single-Stage |  | 0.75 | Premium |  | 125000 | 101000 |  |  | 116000 | 753 | 80 | [9 empty] | Federally-Regulated Consumer Product | 01/20/2021 | 205348188 | 01/20/2021
Rheem Sales Company, Inc. | Mainline | MP801CA075521ZXA | Natural Gas | Induced Draft | True | False | 1 | False | Down |  | None | Non-Condensing | Single-Stage |  | 1 | Premium |  | 75000 | 60000 |  |  | 74000 | 1314 | 80 | [9 empty] | Federally-Regulated Consumer Product | 01/20/2021 | 205348182 | 01/20/2021
Rheem Sales Company, Inc. | Mainline | MP801CA050314MXA | LPG | Induced Draft | True | False | 1 | False | Up |  | None | Non-Condensing | Single-Stage |  | 0.5 | Premium |  | 50000 | 41000 |  |  | 38000 | 263 | 80 | [9 empty] | Federally-Regulated Consumer Product | 01/20/2021 | 205348173 | 01/20/2021
Rheem Sales Company, Inc. | Mainline | MP801CA075421MSA | LPG | Induced Draft | True | False | 1 | False | Up |  | None | Non-Condensing | Single-Stage |  | 0.75 | Premium |  | 75000 | 61000 |  |  | 76000 | 519 | 80 | [9 empty] | Federally-Regulated Consumer Product | 01/20/2021 | 205348179 | 01/20/2021
Rheem Sales Company, Inc. | Mainline | RGEA14036AJT06XAB | LPG | Induced Draft | True | True | 1 | False | Down |  | None | Non-Condensing | Single-Stage |  | 0.5 | Premium |  | 60000 | 48000 |  |  | 58000 | 367 | 81 | [9 empty] | Federally-Regulated Consumer Product | 01/20/2021 | 204117077 | 01/20/2021
Rheem Sales Company, Inc. | Mainline | MP801CA125524ZXA | LPG | Induced Draft | True | False | 1 | False | Down |  | None | Non-Condensing | Single-Stage |  | 1 | Premium |  | 125000 | 102000 |  |  | 112000 | 1515 | 80 | [9 empty] | Federally-Regulated Consumer Product | 01/20/2021 | 205348191 | 01/20/2021
Rheem Sales Company, Inc. | Mainline | RGEA14030AJT06XAB | LPG | Induced Draft | True | True | 1 | False | Horizontal |  | None | Non-Condensing | Single-Stage |  | 0.5 | Premium |  | 60000 | 48000 |  |  | 58000 | 371 | 81 | [9 empty] | Federally-Regulated Consumer Product | 01/20/2021 | 204117073 | 01/20/2021
Rheem Sales Company, Inc. | Mainline | RGEA14030AJT081AB | LPG | Induced Draft | True | True | 1 | False | Horizontal |  | None | Non-Condensing | Single-Stage |  | 0.5 | Premium |  | 80000 | 65000 |  |  | 76000 | 595 | 81 | [9 empty] | Federally-Regulated Consumer Product | 01/20/2021 | 204117074 | 01/20/2021
Rheem Sales Company, Inc. | Mainline | RGEA14030AJT081AB | Natural Gas | Induced Draft | True | True | 1 | False | Down |  | None | Non-Condensing | Single-Stage |  | 0.5 | Premium |  | 80000 | 65000 |  |  | 76000 | 595 | 81 | [9 empty] | Federally-Regulated Consumer Product | 01/20/2021 | 204117074 | 01/20/2021
Rheem Sales Company, Inc. | Mainline | RGEA14024AJT06XAB | Natural Gas | Induced Draft | True | True | 1 | False | Horizontal |  | None | Non-Condensing | Single-Stage |  | 0.33 | Premium |  | 60000 | 48000 |  |  | 58000 | 371 | 81 | [9 empty] | Federally-Regulated Consumer Product | 01/20/2021 | 204117069 | 01/20/2021
Rheem Sales Company, Inc. | Mainline | RGEA14024AJT081AB | LPG | Induced Draft | True | True | 1 | False | Down |  | None | Non-Condensing | Single-Stage |  | 0.33 | Premium |  | 80000 | 65000 |  |  | 76000 | 595 | 81 | [9 empty] | Federally-Regulated Consumer Product | 01/20/2021 | 204117070 | 01/20/2021
Rheem Sales Company, Inc. | Mainline | MP801CA100521MSA | Natural Gas | Induced Draft | True | False | 1 | False | Horizontal |  | None | Non-Condensing | Single-Stage |  | 0.75 | Premium |  | 100000 | 81000 |  |  | 97000 | 533 | 80 | [9 empty] | Federally-Regulated Consumer Product | 01/20/2021 | 205348183 | 01/20/2021
Rheem Sales Company, Inc. | Mainline | RGEA14036AJT081AB | Natural Gas | Induced Draft | True | True | 1 | False | Horizontal |  | None | Non-Condensing | Single-Stage |  | 0.5 | Premium |  | 80000 | 65000 |  |  | 75000 | 740 | 81 | [9 empty] | Federally-Regulated Consumer Product | 01/20/2021 | 204117078 | 01/20/2021
Rheem Sales Company, Inc. | Mainline | RGEA14024AJT06XAB | Natural Gas | Induced Draft | True | True | 1 | False | Down |  | None | Non-Condensing | Single-Stage |  | 0.33 | Premium |  | 60000 | 48000 |  |  | 58000 | 371 | 81 | [9 empty] | Federally-Regulated Consumer Product | 01/20/2021 | 204117069 | 01/20/2021
Rheem Sales Company, Inc. | Mainline | RGEA14036AJT08XAB | LPG | Induced Draft | True | True | 1 | False | Horizontal |  | None | Non-Condensing | Single-Stage |  | 0.5 | Premium |  | 80000 | 65000 |  |  | 75000 | 740 | 81 | [9 empty] | Federally-Regulated Consumer Product | 01/20/2021 | 204117079 | 01/20/2021
Rheem Sales Company, Inc. | Mainline | MP801CA125524MSA | LPG | Induced Draft | True | False | 1 | False | Up |  | None | Non-Condensing | Single-Stage |  | 0.75 | Premium |  | 125000 | 101000 |  |  | 116000 | 753 | 80 | [9 empty] | Federally-Regulated Consumer Product | 01/20/2021 | 205348188 | 01/20/2021
Rheem Sales Company, Inc. | Mainline | RGEA14036AJT06XAB | LPG | Induced Draft | True | True | 1 | False | Horizontal |  | None | Non-Condensing | Single-Stage |  | 0.5 | Premium |  | 60000 | 48000 |  |  | 58000 | 367 | 81 | [9 empty] | Federally-Regulated Consumer Product | 01/20/2021 | 204117077 | 01/20/2021
Rheem Sales Company, Inc. | Mainline | ML801CA075521ZSA | Natural Gas | Induced Draft | True | False | 1 | False | Down |  | None | Non-Condensing | Single-Stage |  | 1 | Premium |  | 75000 | 60000 |  |  | 74000 | 1314 | 80 | [9 empty] | Federally-Regulated Consumer Product | 01/20/2021 | 203327237 | 01/20/2021
Rheem Sales Company, Inc. | Mainline | RGEA14036AJT06XAB | Natural Gas | Induced Draft | True | True | 1 | False | Down |  | None | Non-Condensing | Single-Stage |  | 0.5 | Premium |  | 60000 | 48000 |  |  | 58000 | 367 | 81 | [9 empty] | Federally-Regulated Consumer Product | 01/20/2021 | 204117077 | 01/20/2021
Rheem Sales Company, Inc. | Mainline | RGEA14036AJT08XAB | Natural Gas | Induced Draft | True | True | 1 | False | Down |  | None | Non-Condensing | Single-Stage |  | 0.5 | Premium |  | 80000 | 65000 |  |  | 75000 | 740 | 81 | [9 empty] | Federally-Regulated Consumer Product | 01/20/2021 | 204117079 | 01/20/2021
Rheem Sales Company, Inc. | Mainline | RGEA14030AJT06XAB | Natural Gas | Induced Draft | True | True | 1 | False | Horizontal |  | None | Non-Condensing | Single-Stage |  | 0.5 | Premium |  | 60000 | 48000 |  |  | 58000 | 371 | 81 | [9 empty] | Federally-Regulated Consumer Product | 01/20/2021 | 204117073 | 01/20/2021
Rheem Sales Company, Inc. | Mainline | RGEA14030AJT08XAB | Natural Gas | Induced Draft | True | True | 1 | False | Down |  | None | Non-Condensing | Single-Stage |  | 0.5 | Premium |  | 80000 | 65000 |  |  | 76000 | 595 | 81 | [9 empty] | Federally-Regulated Consumer Product | 01/20/2021 | 204117075 | 01/20/2021
Rheem Sales Company, Inc. | Mainline | RGEA14030AJT061AB | Natural Gas | Induced Draft | True | True | 1 | False | Down |  | None | Non-Condensing | Single-Stage |  | 0.5 | Premium |  | 60000 | 48000 |  |  | 58000 | 371 | 81 | [9 empty] | Federally-Regulated Consumer Product | 01/20/2021 | 204117072 | 01/20/2021
Rheem Sales Company, Inc. | Mainline | MP801CA125524MXA | Natural Gas | Induced Draft | True | False | 1 | False | Up |  | None | Non-Condensing | Single-Stage |  | 0.75 | Premium |  | 125000 | 101000 |  |  | 116000 | 753 | 80 | [9 empty] | Federally-Regulated Consumer Product | 01/20/2021 | 205348189 | 01/20/2021
Rheem Sales Company, Inc. | Mainline | MP801CA075521ZSA | Natural Gas | Induced Draft | True | False | 1 | False | Down |  | None | Non-Condensing | Single-Stage |  | 1 | Premium |  | 75000 | 60000 |  |  | 74000 | 1314 | 80 | [9 empty] | Federally-Regulated Consumer Product | 01/20/2021 | 205348181 | 01/20/2021
Rheem Sales Company, Inc. | Mainline | ML801CA100521ZSA | Natural Gas | Induced Draft | True | False | 1 | False | Down |  | None | Non-Condensing | Single-Stage |  | 1 | Premium |  | 100000 | 80000 |  |  | 95000 | 1259 | 80 | [9 empty] | Federally-Regulated Consumer Product | 01/20/2021 | 203327239 | 01/20/2021
Rheem Sales Company, Inc. | Mainline | MP801CA100521MSA | LPG | Induced Draft | True | False | 1 | False | Horizontal |  | None | Non-Condensing | Single-Stage |  | 0.75 | Premium |  | 100000 | 81000 |  |  | 97000 | 533 | 80 | [9 empty] | Federally-Regulated Consumer Product | 01/20/2021 | 205348183 | 01/20/2021
Rheem Sales Company, Inc. | Mainline | MP801CA125524MSA | Natural Gas | Induced Draft | True | False | 1 | False | Up |  | None | Non-Condensing | Single-Stage |  | 0.75 | Premium |  | 125000 | 101000 |  |  | 116000 | 753 | 80 | [9 empty] | Federally-Regulated Consumer Product | 01/20/2021 | 205348188 | 01/20/2021
Rheem Sales Company, Inc. | Mainline | MP801CA100521ZXA | LPG | Induced Draft | True | False | 1 | False | Down |  | None | Non-Condensing | Single-Stage |  | 1 | Premium |  | 100000 | 80000 |  |  | 95000 | 1259 | 80 | [9 empty] | Federally-Regulated Consumer Product | 01/20/2021 | 205348187 | 01/20/2021
Rheem Sales Company, Inc. | Mainline | RGEA14030AJT081AB | LPG | Induced Draft | True | True | 1 | False | Down |  | None | Non-Condensing | Single-Stage |  | 0.5 | Premium |  | 80000 | 65000 |  |  | 76000 | 595 | 81 | [9 empty] | Federally-Regulated Consumer Product | 01/20/2021 | 204117074 | 01/20/2021
Rheem Sales Company, Inc. | Mainline | RGEA14024AJT08XAB | LPG | Induced Draft | True | True | 1 | False | Horizontal |  | None | Non-Condensing | Single-Stage |  | 0.33 | Premium |  | 80000 | 65000 |  |  | 76000 | 595 | 81 | [9 empty] | Federally-Regulated Consumer Product | 01/20/2021 | 204117071 | 01/20/2021
Rheem Sales Company, Inc. | Mainline | RGEA14036AJT08XAB | Natural Gas | Induced Draft | True | True | 1 | False | Horizontal |  | None | Non-Condensing | Single-Stage |  | 0.5 | Premium |  | 80000 | 65000 |  |  | 75000 | 740 | 81 | [9 empty] | Federally-Regulated Consumer Product | 01/20/2021 | 204117079 | 01/20/2021
Rheem Sales Company, Inc. | Mainline | RGEA14036AJT061AB | LPG | Induced Draft | True | True | 1 | False | Horizontal |  | None | Non-Condensing | Single-Stage |  | 0.5 | Premium |  | 60000 | 48000 |  |  | 58000 | 367 | 81 | [9 empty] | Federally-Regulated Consumer Product | 01/20/2021 | 204117076 | 01/20/2021
Rheem Sales Company, Inc. | Mainline | RGEA14030AJT06XAB | Natural Gas | Induced Draft | True | True | 1 | False | Down |  | None | Non-Condensing | Single-Stage |  | 0.5 | Premium |  | 60000 | 48000 |  |  | 58000 | 371 | 81 | [9 empty] | Federally-Regulated Consumer Product | 01/20/2021 | 204117073 | 01/20/2021
Rheem Sales Company, Inc. | Mainline | RGEA14024AJT08XAB | LPG | Induced Draft | True | True | 1 | False | Down |  | None | Non-Condensing | Single-Stage |  | 0.33 | Premium |  | 80000 | 65000 |  |  | 76000 | 595 | 81 | [9 empty] | Federally-Regulated Consumer Product | 01/20/2021 | 204117071 | 01/20/2021
Rheem Sales Company, Inc. | Thermal Zone | TZ96MDX085C50A | LPG | Induced Draft | True | False | 1 | False | Up |  | None | Condensing | Two-Stage Modulating |  | 1 | Premium |  | 84000 | 82000 |  |  | 77000 | 577 | 96 | [9 empty] | Federally-Regulated Consumer Product | 01/20/2021 | 9950854 | 01/20/2021
Rheem Sales Company, Inc. | Thermal Zone | TZ92MSX100C50A | Natural Gas | Induced Draft | True | False | 1 | False | Down |  | None | Condensing | Single-Stage |  | 1 | Premium |  | 98000 | 90000 |  |  | 98000 | 865 | 92 | [9 empty] | Federally-Regulated Consumer Product | 01/20/2021 | 9958616 | 01/20/2021
Rheem Sales Company, Inc. | Thermal Zone | TZ95MSX040B30C | Natural Gas | Induced Draft | True | False | 1 | False | Down |  | None | Condensing | Single-Stage |  | 0.5 | Premium |  | 42000 | 41000 |  |  | 32000 | 289 | 95 | [9 empty] | Federally-Regulated Consumer Product | 01/20/2021 | 8934608 | 01/20/2021
Rheem Sales Company, Inc. | Thermal Zone | TZ96MDX060B30A | LPG | Induced Draft | True | False | 1 | False | Down |  | None | Condensing | Two-Stage Modulating |  | 0.5 | Premium |  | 56000 | 55000 |  |  | 46000 | 391 | 96 | [9 empty] | Federally-Regulated Consumer Product | 01/20/2021 | 9950846 | 01/20/2021
Rheem Sales Company, Inc. | Thermal Zone | TZ95MSX085C50C | Natural Gas | Induced Draft | True | False | 1 | False | Up |  | None | Condensing | Single-Stage |  | 1 | Premium |  | 84000 | 82000 |  |  | 80000 | 798 | 95 | [9 empty] | Federally-Regulated Consumer Product | 01/20/2021 | 8934620 | 01/20/2021
Rheem Sales Company, Inc. | Thermal Zone | TZ80DSX125D50XB | Natural Gas | Induced Draft | True | False | 1 | False | Down |  | None | Non-Condensing | Single-Stage |  | 1 | Premium |  | 125000 | 102000 |  |  | 112000 | 1515 | 80 | [9 empty] | Federally-Regulated Consumer Product | 01/20/2021 | 8087186 | 01/20/2021
Rheem Sales Company, Inc. | Thermal Zone | TZ95MSX085C50C | LPG | Induced Draft | True | False | 1 | False | Up |  | None | Condensing | Single-Stage |  | 1 | Premium |  | 84000 | 82000 |  |  | 80000 | 798 | 95 | [9 empty] | Federally-Regulated Consumer Product | 01/20/2021 | 8934620 | 01/20/2021
Rheem Sales Company, Inc. | Thermal Zone | TZ95MSX115D50C | LPG | Induced Draft | True | False | 1 | False | Up |  | None | Condensing | Single-Stage |  | 1 | Premium |  | 112000 | 108000 |  |  | 98000 | 602 | 95 | [9 empty] | Federally-Regulated Consumer Product | 01/20/2021 | 8934628 | 01/20/2021
Rheem Sales Company, Inc. | Thermal Zone | TZ92MSX040B30A | LPG | Induced Draft | True | False | 1 | False | Horizontal |  | None | Condensing | Single-Stage |  | 0.5 | Premium |  | 42000 | 41000 |  |  | 32000 | 289 | 92 | [9 empty] | Federally-Regulated Consumer Product | 01/20/2021 | 9958600 | 01/20/2021
Rheem Sales Company, Inc. | Thermal Zone | TZ95MSX060B30C | LPG | Induced Draft | True | False | 1 | False | Horizontal |  | None | Condensing | Single-Stage |  | 0.5 | Premium |  | 56000 | 54000 |  |  | 49000 | 333 | 95 | [9 empty] | Federally-Regulated Consumer Product | 01/20/2021 | 8934612 | 01/20/2021
Rheem Sales Company, Inc. | Thermal Zone | TZ95MSX070B30C | LPG | Induced Draft | True | False | 1 | False | Down |  | None | Condensing | Single-Stage |  | 0.5 | Premium |  | 70000 | 68000 |  |  | 65000 | 510 | 95 | [9 empty] | Federally-Regulated Consumer Product | 01/20/2021 | 8934616 | 01/20/2021
Rheem Sales Company, Inc. | Thermal Zone | TZ92MSX100C50A | LPG | Induced Draft | True | False | 1 | False | Up |  | None | Condensing | Single-Stage |  | 1 | Premium |  | 98000 | 90000 |  |  | 98000 | 865 | 92 | [9 empty] | Federally-Regulated Consumer Product | 01/20/2021 | 9958616 | 01/20/2021
Rheem Sales Company, Inc. | Thermal Zone | TZ92MSX040B30A | LPG | Induced Draft | True | False | 1 | False | Up |  | None | Condensing | Single-Stage |  | 0.5 | Premium |  | 42000 | 41000 |  |  | 32000 | 289 | 92 | [9 empty] | Federally-Regulated Consumer Product | 01/20/2021 | 9958600 | 01/20/2021
Rheem Sales Company, Inc. | Thermal Zone | TZ96MDX100C50A | Natural Gas | Induced Draft | True | False | 1 | False | Horizontal |  | None | Condensing | Two-Stage Modulating |  | 1 | Premium |  | 98000 | 95000 |  |  | 95000 | 491 | 96 | [9 empty] | Federally-Regulated Consumer Product | 01/20/2021 | 9950858 | 01/20/2021
Rheem Sales Company, Inc. | Thermal Zone | TZ92MSX060B30A | Natural Gas | Induced Draft | True | False | 1 | False | Down |  | None | Condensing | Single-Stage |  | 0.5 | Premium |  | 56000 | 52000 |  |  | 49000 | 333 | 92 | [9 empty] | Federally-Regulated Consumer Product | 01/20/2021 | 9958604 | 01/20/2021
Rheem Sales Company, Inc. | Thermal Zone | TZ95MSX060B30C | Natural Gas | Induced Draft | True | False | 1 | False | Down |  | None | Condensing | Single-Stage |  | 0.5 | Premium |  | 56000 | 54000 |  |  | 49000 | 333 | 95 | [9 empty] | Federally-Regulated Consumer Product | 01/20/2021 | 8934612 | 01/20/2021
Rheem Sales Company, Inc. | Thermal Zone | TZ95MSX085C50C | LPG | Induced Draft | True | False | 1 | False | Horizontal |  | None | Condensing | Single-Stage |  | 1 | Premium |  | 84000 | 82000 |  |  | 80000 | 798 | 95 | [9 empty] | Federally-Regulated Consumer Product | 01/20/2021 | 8934620 | 01/20/2021
Rheem Sales Company, Inc. | Thermal Zone | TZ95MSX115D50C | LPG | Induced Draft | True | False | 1 | False | Down |  | None | Condensing | Single-Stage |  | 1 | Premium |  | 112000 | 108000 |  |  | 98000 | 602 | 95 | [9 empty] | Federally-Regulated Consumer Product | 01/20/2021 | 8934628 | 01/20/2021
Rheem Sales Company, Inc. | Thermal Zone | TZ80MDV125D50SA | LPG | Induced Draft | True | False | 1 | False | Horizontal |  | None | Non-Condensing | Two-Stage Modulating |  | 0.75 | Premium |  | 125000 | 102000 |  |  | 115000 | 406 | 80 | [9 empty] | Federally-Regulated Consumer Product | 01/20/2021 | 7979992 | 01/20/2021
Rheem Sales Company, Inc. | Thermal Zone | TZ95MSX070B30C | LPG | Induced Draft | True | False | 1 | False | Up |  | None | Condensing | Single-Stage |  | 0.5 | Premium |  | 70000 | 68000 |  |  | 65000 | 510 | 95 | [9 empty] | Federally-Regulated Consumer Product | 01/20/2021 | 8934616 | 01/20/2021
Rheem Sales Company, Inc. | Thermal Zone | TZ96MDX085C50A | LPG | Induced Draft | True | False | 1 | False | Horizontal |  | None | Condensing | Two-Stage Modulating |  | 1 | Premium |  | 84000 | 82000 |  |  | 77000 | 577 | 96 | [9 empty] | Federally-Regulated Consumer Product | 01/20/2021 | 9950854 | 01/20/2021
Rheem Sales Company, Inc. | Thermal Zone | TZ80MSX100C50XA | LPG | Induced Draft | True | False | 1 | False | Horizontal |  | None | Non-Condensing | Single-Stage |  | 0.75 | Premium |  | 100000 | 81000 |  |  | 96000 | 533 | 80 | [9 empty] | Federally-Regulated Consumer Product | 01/20/2021 | 7490401 | 01/20/2021
Rheem Sales Company, Inc. | Thermal Zone | TZ80MSX100C50XA | Natural Gas | Induced Draft | True | False | 1 | False | Up |  | None | Non-Condensing | Single-Stage |  | 0.75 | Premium |  | 100000 | 81000 |  |  | 96000 | 533 | 80 | [9 empty] | Federally-Regulated Consumer Product | 01/20/2021 | 7490401 | 01/20/2021
Rheem Sales Company, Inc. | Thermal Zone | TZ95MSX085C50C | Natural Gas | Induced Draft | True | False | 1 | False | Horizontal |  | None | Condensing | Single-Stage |  | 1 | Premium |  | 84000 | 82000 |  |  | 80000 | 798 | 95 | [9 empty] | Federally-Regulated Consumer Product | 01/20/2021 | 8934620 | 01/20/2021
Rheem Sales Company, Inc. | Thermal Zone | TZ96MDX040B30A | Natural Gas | Induced Draft | True | False | 1 | False | Down |  | None | Condensing | Two-Stage Modulating |  | 0.5 | Premium |  | 42000 | 41000 |  |  | 30000 | 230 | 96 | [9 empty] | Federally-Regulated Consumer Product | 01/20/2021 | 9950842 | 01/20/2021
Rheem Sales Company, Inc. | Thermal Zone | TZ95MSX040B30C | LPG | Induced Draft | True | False | 1 | False | Horizontal |  | None | Condensing | Single-Stage |  | 0.5 | Premium |  | 42000 | 41000 |  |  | 32000 | 289 | 95 | [9 empty] | Federally-Regulated Consumer Product | 01/20/2021 | 8934608 | 01/20/2021
Rheem Sales Company, Inc. | Thermal Zone | TZ92MSX040B30A | LPG | Induced Draft | True | False | 1 | False | Down |  | None | Condensing | Single-Stage |  | 0.5 | Premium |  | 42000 | 41000 |  |  | 32000 | 289 | 92 | [9 empty] | Federally-Regulated Consumer Product | 01/20/2021 | 9958600 | 01/20/2021
Rheem Sales Company, Inc. | Thermal Zone | TZ95MSX100C50C | Natural Gas | Induced Draft | True | False | 1 | False | Up |  | None | Condensing | Single-Stage |  | 1 | Premium |  | 98000 | 95000 |  |  | 98000 | 865 | 95 | [9 empty] | Federally-Regulated Consumer Product | 01/20/2021 | 8934624 | 01/20/2021
Rheem Sales Company, Inc. | Thermal Zone | TZ95MSX040B30C | LPG | Induced Draft | True | False | 1 | False | Down |  | None | Condensing | Single-Stage |  | 0.5 | Premium |  | 42000 | 41000 |  |  | 32000 | 289 | 95 | [9 empty] | Federally-Regulated Consumer Product | 01/20/2021 | 8934608 | 01/20/2021
Rheem Sales Company, Inc. | Thermal Zone | TZ95MSX060B30C | LPG | Induced Draft | True | False | 1 | False | Up |  | None | Condensing | Single-Stage |  | 0.5 | Premium |  | 56000 | 54000 |  |  | 49000 | 333 | 95 | [9 empty] | Federally-Regulated Consumer Product | 01/20/2021 | 8934612 | 01/20/2021
Rheem Sales Company, Inc. | Thermal Zone | TZ92MSX040B30A | Natural Gas | Induced Draft | True | False | 1 | False | Up |  | None | Condensing | Single-Stage |  | 0.5 | Premium |  | 42000 | 41000 |  |  | 32000 | 289 | 92 | [9 empty] | Federally-Regulated Consumer Product | 01/20/2021 | 9958600 | 01/20/2021
Rheem Sales Company, Inc. | Thermal Zone | TZ96MDX070B30A | Natural Gas | Induced Draft | True | False | 1 | False | Up |  | None | Condensing | Two-Stage Modulating |  | 0.5 | Premium |  | 70000 | 68000 |  |  | 63000 | 315 | 96 | [9 empty] | Federally-Regulated Consumer Product | 01/20/2021 | 9950850 | 01/20/2021
Rheem Sales Company, Inc. | Thermal Zone | TZ96MDX070B30A | LPG | Induced Draft | True | False | 1 | False | Horizontal |  | None | Condensing | Two-Stage Modulating |  | 0.5 | Premium |  | 70000 | 68000 |  |  | 63000 | 315 | 96 | [9 empty] | Federally-Regulated Consumer Product | 01/20/2021 | 9950850 | 01/20/2021
Rheem Sales Company, Inc. | Thermal Zone | TZ92MSX060B30A | Natural Gas | Induced Draft | True | False | 1 | False | Up |  | None | Condensing | Single-Stage |  | 0.5 | Premium |  | 56000 | 52000 |  |  | 49000 | 333 | 92 | [9 empty] | Federally-Regulated Consumer Product | 01/20/2021 | 9958604 | 01/20/2021
Rheem Sales Company, Inc. | Thermal Zone | TZ95MSX100C50C | Natural Gas | Induced Draft | True | False | 1 | False | Down |  | None | Condensing | Single-Stage |  | 1 | Premium |  | 98000 | 95000 |  |  | 98000 | 865 | 95 | [9 empty] | Federally-Regulated Consumer Product | 01/20/2021 | 8934624 | 01/20/2021
Rheem Sales Company, Inc. | Thermal Zone | TZ80DSX100C50XB | Natural Gas | Induced Draft | True | False | 1 | False | Down |  | None | Non-Condensing | Single-Stage |  | 1 | Premium |  | 100000 | 80000 |  |  | 94000 | 1259 | 80 | [9 empty] | Federally-Regulated Consumer Product | 01/20/2021 | 8087178 | 01/20/2021
Rheem Sales Company, Inc. | Thermal Zone | TZ92MSX100C50A | LPG | Induced Draft | True | False | 1 | False | Down |  | None | Condensing | Single-Stage |  | 1 | Premium |  | 98000 | 90000 |  |  | 98000 | 865 | 92 | [9 empty] | Federally-Regulated Consumer Product | 01/20/2021 | 9958616 | 01/20/2021
Rheem Sales Company, Inc. | Thermal Zone | TZ95MSX085C50C | Natural Gas | Induced Draft | True | False | 1 | False | Down |  | None | Condensing | Single-Stage |  | 1 | Premium |  | 84000 | 82000 |  |  | 80000 | 798 | 95 | [9 empty] | Federally-Regulated Consumer Product | 01/20/2021 | 8934620 | 01/20/2021
Rheem Sales Company, Inc. | Thermal Zone | TZ92MSX040B30A | Natural Gas | Induced Draft | True | False | 1 | False | Down |  | None | Condensing | Single-Stage |  | 0.5 | Premium |  | 42000 | 41000 |  |  | 32000 | 289 | 92 | [9 empty] | Federally-Regulated Consumer Product | 01/20/2021 | 9958600 | 01/20/2021
Rheem Sales Company, Inc. | Thermal Zone | TZ95MSX070B30C | LPG | Induced Draft | True | False | 1 | False | Horizontal |  | None | Condensing | Single-Stage |  | 0.5 | Premium |  | 70000 | 68000 |  |  | 65000 | 510 | 95 | [9 empty] | Federally-Regulated Consumer Product | 01/20/2021 | 8934616 | 01/20/2021
Rheem Sales Company, Inc. | Thermal Zone | TZ80MDV125D50SA | Natural Gas | Induced Draft | True | False | 1 | False | Up |  | None | Non-Condensing | Two-Stage Modulating |  | 0.75 | Premium |  | 125000 | 102000 |  |  | 115000 | 406 | 80 | [9 empty] | Federally-Regulated Consumer Product | 01/20/2021 | 7979992 | 01/20/2021
Rheem Sales Company, Inc. | Thermal Zone | TZ80DSX125D50SB | LPG | Induced Draft | True | False | 1 | False | Down |  | None | Non-Condensing | Single-Stage |  | 1 | Premium |  | 125000 | 102000 |  |  | 112000 | 1515 | 80 | [9 empty] | Federally-Regulated Consumer Product | 01/20/2021 | 8087182 | 01/20/2021
Rheem Sales Company, Inc. | Thermal Zone | TZ92MSX060B30A | LPG | Induced Draft | True | False | 1 | False | Up |  | None | Condensing | Single-Stage |  | 0.5 | Premium |  | 56000 | 52000 |  |  | 49000 | 333 | 92 | [9 empty] | Federally-Regulated Consumer Product | 01/20/2021 | 9958604 | 01/20/2021
Rheem Sales Company, Inc. | Thermal Zone | TZ80DSX100C50XB | LPG | Induced Draft | True | False | 1 | False | Down |  | None | Non-Condensing | Single-Stage |  | 1 | Premium |  | 100000 | 80000 |  |  | 94000 | 1259 | 80 | [9 empty] | Federally-Regulated Consumer Product | 01/20/2021 | 8087178 | 01/20/2021
Rheem Sales Company, Inc. | Thermal Zone | TZ96MDX085C50A | LPG | Induced Draft | True | False | 1 | False | Down |  | None | Condensing | Two-Stage Modulating |  | 1 | Premium |  | 84000 | 82000 |  |  | 77000 | 577 | 96 | [9 empty] | Federally-Regulated Consumer Product | 01/20/2021 | 9950854 | 01/20/2021
Rheem Sales Company, Inc. | Thermal Zone | TZ96MDX100C50A | Natural Gas | Induced Draft | True | False | 1 | False | Up |  | None | Condensing | Two-Stage Modulating |  | 1 | Premium |  | 98000 | 95000 |  |  | 95000 | 491 | 96 | [9 empty] | Federally-Regulated Consumer Product | 01/20/2021 | 9950858 | 01/20/2021
Rheem Sales Company, Inc. | Thermal Zone | TZ96MDX060B30A | LPG | Induced Draft | True | False | 1 | False | Up |  | None | Condensing | Two-Stage Modulating |  | 0.5 | Premium |  | 56000 | 55000 |  |  | 46000 | 391 | 96 | [9 empty] | Federally-Regulated Consumer Product | 01/20/2021 | 9950846 | 01/20/2021
Rheem Sales Company, Inc. | Thermal Zone | TZ96MDX100C50A | Natural Gas | Induced Draft | True | False | 1 | False | Down |  | None | Condensing | Two-Stage Modulating |  | 1 | Premium |  | 98000 | 95000 |  |  | 95000 | 491 | 96 | [9 empty] | Federally-Regulated Consumer Product | 01/20/2021 | 9950858 | 01/20/2021
Rheem Sales Company, Inc. | Thermal Zone | TZ95MSX060B30C | LPG | Induced Draft | True | False | 1 | False | Down |  | None | Condensing | Single-Stage |  | 0.5 | Premium |  | 56000 | 54000 |  |  | 49000 | 333 | 95 | [9 empty] | Federally-Regulated Consumer Product | 01/20/2021 | 8934612 | 01/20/2021
Rheem Sales Company, Inc. | Thermal Zone | TZ95MSX115D50C | LPG | Induced Draft | True | False | 1 | False | Horizontal |  | None | Condensing | Single-Stage |  | 1 | Premium |  | 112000 | 108000 |  |  | 98000 | 602 | 95 | [9 empty] | Federally-Regulated Consumer Product | 01/20/2021 | 8934628 | 01/20/2021
Rheem Sales Company, Inc. | Thermal Zone | TZ96MDX085C50A | Natural Gas | Induced Draft | True | False | 1 | False | Horizontal |  | None | Condensing | Two-Stage Modulating |  | 1 | Premium |  | 84000 | 82000 |  |  | 77000 | 577 | 96 | [9 empty] | Federally-Regulated Consumer Product | 01/20/2021 | 9950854 | 01/20/2021
Rheem Sales Company, Inc. | Thermal Zone | TZ95MSX040B30C | Natural Gas | Induced Draft | True | False | 1 | False | Up |  | None | Condensing | Single-Stage |  | 0.5 | Premium |  | 42000 | 41000 |  |  | 32000 | 289 | 95 | [9 empty] | Federally-Regulated Consumer Product | 01/20/2021 | 8934608 | 01/20/2021
Rheem Sales Company, Inc. | Thermal Zone | TZ92MSX100C50A | Natural Gas | Induced Draft | True | False | 1 | False | Horizontal |  | None | Condensing | Single-Stage |  | 1 | Premium |  | 98000 | 90000 |  |  | 98000 | 865 | 92 | [9 empty] | Federally-Regulated Consumer Product | 01/20/2021 | 9958616 | 01/20/2021
Rheem Sales Company, Inc. | Thermal Zone | TZ80MSX050B30UA | Natural Gas | Induced Draft | True | False | 1 | False | Up |  | None | Non-Condensing | Single-Stage |  | 0.5 | Premium |  | 50000 | 40000 |  |  | 38000 | 237 | 80 | [9 empty] | Federally-Regulated Consumer Product | 01/20/2021 | 202132858 | 01/20/2021
Rheem Sales Company, Inc. | Thermal Zone | TZ95MSX040B30C | Natural Gas | Induced Draft | True | False | 1 | False | Horizontal |  | None | Condensing | Single-Stage |  | 0.5 | Premium |  | 42000 | 41000 |  |  | 32000 | 289 | 95 | [9 empty] | Federally-Regulated Consumer Product | 01/20/2021 | 8934608 | 01/20/2021
Rheem Sales Company, Inc. | Thermal Zone | TZ95MSX100C50C | Natural Gas | Induced Draft | True | False | 1 | False | Horizontal |  | None | Condensing | Single-Stage |  | 1 | Premium |  | 98000 | 95000 |  |  | 98000 | 865 | 95 | [9 empty] | Federally-Regulated Consumer Product | 01/20/2021 | 8934624 | 01/20/2021
Rheem Sales Company, Inc. | Thermal Zone | TZ95MSX115D50C | Natural Gas | Induced Draft | True | False | 1 | False | Horizontal |  | None | Condensing | Single-Stage |  | 1 | Premium |  | 112000 | 108000 |  |  | 98000 | 602 | 95 | [9 empty] | Federally-Regulated Consumer Product | 01/20/2021 | 8934628 | 01/20/2021
Rheem Sales Company, Inc. | Thermal Zone | TZ95MSX100C50C | LPG | Induced Draft | True | False | 1 | False | Up |  | None | Condensing | Single-Stage |  | 1 | Premium |  | 98000 | 95000 |  |  | 98000 | 865 | 95 | [9 empty] | Federally-Regulated Consumer Product | 01/20/2021 | 8934624 | 01/20/2021
Rheem Sales Company, Inc. | Thermal Zone | TZ96MDX040B30A | Natural Gas | Induced Draft | True | False | 1 | False | Horizontal |  | None | Condensing | Two-Stage Modulating |  | 0.5 | Premium |  | 42000 | 41000 |  |  | 30000 | 230 | 96 | [9 empty] | Federally-Regulated Consumer Product | 01/20/2021 | 9950842 | 01/20/2021
Rheem Sales Company, Inc. | Thermal Zone | TZ80DSX100C50SB | LPG | Induced Draft | True | False | 1 | False | Down |  | None | Non-Condensing | Single-Stage |  | 1 | Premium |  | 100000 | 80000 |  |  | 94000 | 1259 | 80 | [9 empty] | Federally-Regulated Consumer Product | 01/20/2021 | 8087174 | 01/20/2021
Rheem Sales Company, Inc. | Thermal Zone | TZ96MDX070B30A | LPG | Induced Draft | True | False | 1 | False | Up |  | None | Condensing | Two-Stage Modulating |  | 0.5 | Premium |  | 70000 | 68000 |  |  | 63000 | 315 | 96 | [9 empty] | Federally-Regulated Consumer Product | 01/20/2021 | 9950850 | 01/20/2021
Rheem Sales Company, Inc. | Thermal Zone | TZ96MDX085C50A | Natural Gas | Induced Draft | True | False | 1 | False | Up |  | None | Condensing | Two-Stage Modulating |  | 1 | Premium |  | 84000 | 82000 |  |  | 77000 | 577 | 96 | [9 empty] | Federally-Regulated Consumer Product | 01/20/2021 | 9950854 | 01/20/2021
Rheem Sales Company, Inc. | Thermal Zone | TZ80MDV125D50SA | Natural Gas | Induced Draft | True | False | 1 | False | Horizontal |  | None | Non-Condensing | Two-Stage Modulating |  | 0.75 | Premium |  | 125000 | 102000 |  |  | 115000 | 406 | 80 | [9 empty] | Federally-Regulated Consumer Product | 01/20/2021 | 7979992 | 01/20/2021
Rheem Sales Company, Inc. | Thermal Zone | TZ95MSX115D50C | Natural Gas | Induced Draft | True | False | 1 | False | Down |  | None | Condensing | Single-Stage |  | 1 | Premium |  | 112000 | 108000 |  |  | 98000 | 602 | 95 | [9 empty] | Federally-Regulated Consumer Product | 01/20/2021 | 8934628 | 01/20/2021
Rheem Sales Company, Inc. | Thermal Zone | TZ80DSX125D50XB | LPG | Induced Draft | True | False | 1 | False | Down |  | None | Non-Condensing | Single-Stage |  | 1 | Premium |  | 125000 | 102000 |  |  | 112000 | 1515 | 80 | [9 empty] | Federally-Regulated Consumer Product | 01/20/2021 | 8087186 | 01/20/2021
Rheem Sales Company, Inc. | Thermal Zone | TZ95MSX040B30C | LPG | Induced Draft | True | False | 1 | False | Up |  | None | Condensing | Single-Stage |  | 0.5 | Premium |  | 42000 | 41000 |  |  | 32000 | 289 | 95 | [9 empty] | Federally-Regulated Consumer Product | 01/20/2021 | 8934608 | 01/20/2021
Rheem Sales Company, Inc. | Thermal Zone | TZ96MDX040B30A | LPG | Induced Draft | True | False | 1 | False | Up |  | None | Condensing | Two-Stage Modulating |  | 0.5 | Premium |  | 42000 | 41000 |  |  | 30000 | 230 | 96 | [9 empty] | Federally-Regulated Consumer Product | 01/20/2021 | 9950842 | 01/20/2021
Rheem Sales Company, Inc. | Thermal Zone | TZ96MDX100C50A | LPG | Induced Draft | True | False | 1 | False | Horizontal |  | None | Condensing | Two-Stage Modulating |  | 1 | Premium |  | 98000 | 95000 |  |  | 95000 | 491 | 96 | [9 empty] | Federally-Regulated Consumer Product | 01/20/2021 | 9950858 | 01/20/2021
Rheem Sales Company, Inc. | Thermal Zone | TZ80DSX125D50SB | Natural Gas | Induced Draft | True | False | 1 | False | Down |  | None | Non-Condensing | Single-Stage |  | 1 | Premium |  | 125000 | 102000 |  |  | 112000 | 1515 | 80 | [9 empty] | Federally-Regulated Consumer Product | 01/20/2021 | 8087182 | 01/20/2021
Rheem Sales Company, Inc. | Thermal Zone | TZ95MSX060B30C | Natural Gas | Induced Draft | True | False | 1 | False | Horizontal |  | None | Condensing | Single-Stage |  | 0.5 | Premium |  | 56000 | 54000 |  |  | 49000 | 333 | 95 | [9 empty] | Federally-Regulated Consumer Product | 01/20/2021 | 8934612 | 01/20/2021
Rheem Sales Company, Inc. | Thermal Zone | TZ95MSX070B30C | Natural Gas | Induced Draft | True | False | 1 | False | Up |  | None | Condensing | Single-Stage |  | 0.5 | Premium |  | 70000 | 68000 |  |  | 65000 | 510 | 95 | [9 empty] | Federally-Regulated Consumer Product | 01/20/2021 | 8934616 | 01/20/2021
Rheem Sales Company, Inc. | Thermal Zone | TZ96MDX060B30A | Natural Gas | Induced Draft | True | False | 1 | False | Down |  | None | Condensing | Two-Stage Modulating |  | 0.5 | Premium |  | 56000 | 55000 |  |  | 46000 | 391 | 96 | [9 empty] | Federally-Regulated Consumer Product | 01/20/2021 | 9950846 | 01/20/2021
Rheem Sales Company, Inc. | Thermal Zone | TZ96MDX060B30A | Natural Gas | Induced Draft | True | False | 1 | False | Up |  | None | Condensing | Two-Stage Modulating |  | 0.5 | Premium |  | 56000 | 55000 |  |  | 46000 | 391 | 96 | [9 empty] | Federally-Regulated Consumer Product | 01/20/2021 | 9950846 | 01/20/2021
Rheem Sales Company, Inc. | Thermal Zone | TZ92MSX060B30A | LPG | Induced Draft | True | False | 1 | False | Horizontal |  | None | Condensing | Single-Stage |  | 0.5 | Premium |  | 56000 | 52000 |  |  | 49000 | 333 | 92 | [9 empty] | Federally-Regulated Consumer Product | 01/20/2021 | 9958604 | 01/20/2021
Rheem Sales Company, Inc. | Thermal Zone | TZ96MDX040B30A | Natural Gas | Induced Draft | True | False | 1 | False | Up |  | None | Condensing | Two-Stage Modulating |  | 0.5 | Premium |  | 42000 | 41000 |  |  | 30000 | 230 | 96 | [9 empty] | Federally-Regulated Consumer Product | 01/20/2021 | 9950842 | 01/20/2021
Rheem Sales Company, Inc. | Thermal Zone | TZ95MSX070B30C | Natural Gas | Induced Draft | True | False | 1 | False | Horizontal |  | None | Condensing | Single-Stage |  | 0.5 | Premium |  | 70000 | 68000 |  |  | 65000 | 510 | 95 | [9 empty] | Federally-Regulated Consumer Product | 01/20/2021 | 8934616 | 01/20/2021
Rheem Sales Company, Inc. | Thermal Zone | TZ96MDX100C50A | LPG | Induced Draft | True | False | 1 | False | Down |  | None | Condensing | Two-Stage Modulating |  | 1 | Premium |  | 98000 | 95000 |  |  | 95000 | 491 | 96 | [9 empty] | Federally-Regulated Consumer Product | 01/20/2021 | 9950858 | 01/20/2021
Rheem Sales Company, Inc. | Thermal Zone | TZ96MDX070B30A | Natural Gas | Induced Draft | True | False | 1 | False | Horizontal |  | None | Condensing | Two-Stage Modulating |  | 0.5 | Premium |  | 70000 | 68000 |  |  | 63000 | 315 | 96 | [9 empty] | Federally-Regulated Consumer Product | 01/20/2021 | 9950850 | 01/20/2021
Rheem Sales Company, Inc. | Thermal Zone | TZ95MSX085C50C | LPG | Induced Draft | True | False | 1 | False | Down |  | None | Condensing | Single-Stage |  | 1 | Premium |  | 84000 | 82000 |  |  | 80000 | 798 | 95 | [9 empty] | Federally-Regulated Consumer Product | 01/20/2021 | 8934620 | 01/20/2021
Rheem Sales Company, Inc. | Thermal Zone | TZ95MSX060B30C | Natural Gas | Induced Draft | True | False | 1 | False | Up |  | None | Condensing | Single-Stage |  | 0.5 | Premium |  | 56000 | 54000 |  |  | 49000 | 333 | 95 | [9 empty] | Federally-Regulated Consumer Product | 01/20/2021 | 8934612 | 01/20/2021
Rheem Sales Company, Inc. | Thermal Zone | TZ96MDX040B30A | LPG | Induced Draft | True | False | 1 | False | Down |  | None | Condensing | Two-Stage Modulating |  | 0.5 | Premium |  | 42000 | 41000 |  |  | 30000 | 230 | 96 | [9 empty] | Federally-Regulated Consumer Product | 01/20/2021 | 9950842 | 01/20/2021
Rheem Sales Company, Inc. | Thermal Zone | TZ96MDX085C50A | Natural Gas | Induced Draft | True | False | 1 | False | Down |  | None | Condensing | Two-Stage Modulating |  | 1 | Premium |  | 84000 | 82000 |  |  | 77000 | 577 | 96 | [9 empty] | Federally-Regulated Consumer Product | 01/20/2021 | 9950854 | 01/20/2021
Rheem Sales Company, Inc. | Thermal Zone | TZ80MDV125D50SA | LPG | Induced Draft | True | False | 1 | False | Up |  | None | Non-Condensing | Two-Stage Modulating |  | 0.75 | Premium |  | 125000 | 102000 |  |  | 115000 | 406 | 80 | [9 empty] | Federally-Regulated Consumer Product | 01/20/2021 | 7979992 | 01/20/2021
Rheem Sales Company, Inc. | Thermal Zone | TZ95MSX100C50C | LPG | Induced Draft | True | False | 1 | False | Down |  | None | Condensing | Single-Stage |  | 1 | Premium |  | 98000 | 95000 |  |  | 98000 | 865 | 95 | [9 empty] | Federally-Regulated Consumer Product | 01/20/2021 | 8934624 | 01/20/2021
Rheem Sales Company, Inc. | Thermal Zone | TZ96MDX070B30A | LPG | Induced Draft | True | False | 1 | False | Down |  | None | Condensing | Two-Stage Modulating |  | 0.5 | Premium |  | 70000 | 68000 |  |  | 63000 | 315 | 96 | [9 empty] | Federally-Regulated Consumer Product | 01/20/2021 | 9950850 | 01/20/2021
Rheem Sales Company, Inc. | Thermal Zone | TZ96MDX070B30A | Natural Gas | Induced Draft | True | False | 1 | False | Down |  | None | Condensing | Two-Stage Modulating |  | 0.5 | Premium |  | 70000 | 68000 |  |  | 63000 | 315 | 96 | [9 empty] | Federally-Regulated Consumer Product | 01/20/2021 | 9950850 | 01/20/2021
Rheem Sales Company, Inc. | Thermal Zone | TZ96MDX100C50A | LPG | Induced Draft | True | False | 1 | False | Up |  | None | Condensing | Two-Stage Modulating |  | 1 | Premium |  | 98000 | 95000 |  |  | 95000 | 491 | 96 | [9 empty] | Federally-Regulated Consumer Product | 01/20/2021 | 9950858 | 01/20/2021
Rheem Sales Company, Inc. | Thermal Zone | TZ92MSX040B30A | Natural Gas | Induced Draft | True | False | 1 | False | Horizontal |  | None | Condensing | Single-Stage |  | 0.5 | Premium |  | 42000 | 41000 |  |  | 32000 | 289 | 92 | [9 empty] | Federally-Regulated Consumer Product | 01/20/2021 | 9958600 | 01/20/2021
Rheem Sales Company, Inc. | Thermal Zone | TZ95MSX070B30C | Natural Gas | Induced Draft | True | False | 1 | False | Down |  | None | Condensing | Single-Stage |  | 0.5 | Premium |  | 70000 | 68000 |  |  | 65000 | 510 | 95 | [9 empty] | Federally-Regulated Consumer Product | 01/20/2021 | 8934616 | 01/20/2021
Rheem Sales Company, Inc. | Thermal Zone | TZ80MSX050B30UA | Natural Gas | Induced Draft | True | False | 1 | False | Horizontal |  | None | Non-Condensing | Single-Stage |  | 0.5 | Premium |  | 50000 | 40000 |  |  | 38000 | 237 | 80 | [9 empty] | Federally-Regulated Consumer Product | 01/20/2021 | 202132858 | 01/20/2021
Rheem Sales Company, Inc. | Thermal Zone | TZ92MSX060B30A | LPG | Induced Draft | True | False | 1 | False | Down |  | None | Condensing | Single-Stage |  | 0.5 | Premium |  | 56000 | 52000 |  |  | 49000 | 333 | 92 | [9 empty] | Federally-Regulated Consumer Product | 01/20/2021 | 9958604 | 01/20/2021
Rheem Sales Company, Inc. | Thermal Zone | TZ80DSX100C50SB | Natural Gas | Induced Draft | True | False | 1 | False | Down |  | None | Non-Condensing | Single-Stage |  | 1 | Premium |  | 100000 | 80000 |  |  | 94000 | 1259 | 80 | [9 empty] | Federally-Regulated Consumer Product | 01/20/2021 | 8087174 | 01/20/2021
Rheem Sales Company, Inc. | Thermal Zone | TZ95MSX115D50C | Natural Gas | Induced Draft | True | False | 1 | False | Up |  | None | Condensing | Single-Stage |  | 1 | Premium |  | 112000 | 108000 |  |  | 98000 | 602 | 95 | [9 empty] | Federally-Regulated Consumer Product | 01/20/2021 | 8934628 | 01/20/2021
Rheem Sales Company, Inc. | Thermal Zone | TZ92MSX060B30A | Natural Gas | Induced Draft | True | False | 1 | False | Horizontal |  | None | Condensing | Single-Stage |  | 0.5 | Premium |  | 56000 | 52000 |  |  | 49000 | 333 | 92 | [9 empty] | Federally-Regulated Consumer Product | 01/20/2021 | 9958604 | 01/20/2021
Rheem Sales Company, Inc. | Thermal Zone | TZ92MSX100C50A | Natural Gas | Induced Draft | True | False | 1 | False | Up |  | None | Condensing | Single-Stage |  | 1 | Premium |  | 98000 | 90000 |  |  | 98000 | 865 | 92 | [9 empty] | Federally-Regulated Consumer Product | 01/20/2021 | 9958616 | 01/20/2021
Rheem Sales Company, Inc. | Thermal Zone | TZ92MSX100C50A | LPG | Induced Draft | True | False | 1 | False | Horizontal |  | None | Condensing | Single-Stage |  | 1 | Premium |  | 98000 | 90000 |  |  | 98000 | 865 | 92 | [9 empty] | Federally-Regulated Consumer Product | 01/20/2021 | 9958616 | 01/20/2021
Rheem Sales Company, Inc. | Thermal Zone | TZ96MDX060B30A | Natural Gas | Induced Draft | True | False | 1 | False | Horizontal |  | None | Condensing | Two-Stage Modulating |  | 0.5 | Premium |  | 56000 | 55000 |  |  | 46000 | 391 | 96 | [9 empty] | Federally-Regulated Consumer Product | 01/20/2021 | 9950846 | 01/20/2021
Rheem Sales Company, Inc. | Thermal Zone | TZ96MDX040B30A | LPG | Induced Draft | True | False | 1 | False | Horizontal |  | None | Condensing | Two-Stage Modulating |  | 0.5 | Premium |  | 42000 | 41000 |  |  | 30000 | 230 | 96 | [9 empty] | Federally-Regulated Consumer Product | 01/20/2021 | 9950842 | 01/20/2021
Rheem Sales Company, Inc. | Thermal Zone | TZ95MSX100C50C | LPG | Induced Draft | True | False | 1 | False | Horizontal |  | None | Condensing | Single-Stage |  | 1 | Premium |  | 98000 | 95000 |  |  | 98000 | 865 | 95 | [9 empty] | Federally-Regulated Consumer Product | 01/20/2021 | 8934624 | 01/20/2021
Rheem Sales Company, Inc. | Thermal Zone | TZ96MDX060B30A | LPG | Induced Draft | True | False | 1 | False | Horizontal |  | None | Condensing | Two-Stage Modulating |  | 0.5 | Premium |  | 56000 | 55000 |  |  | 46000 | 391 | 96 | [9 empty] | Federally-Regulated Consumer Product | 01/20/2021 | 9950846 | 01/20/2021
Rheem Sales Company, Inc. | Mainline | MP801CA050314MSA | LPG | Induced Draft | True | False | 1 | False | Up |  | None | Non-Condensing | Single-Stage |  | 0.5 | Premium |  | 50000 | 41000 |  |  | 38000 | 263 | 80 | [9 empty] | Federally-Regulated Consumer Product | 01/20/2021 | 205348172 | 01/20/2021
Rheem Sales Company, Inc. | Mainline | ML92TA1151524MSA | LPG | Induced Draft | True | False | 1 | False | Horizontal |  | None | Condensing | Single-Stage |  | 1 | Premium |  | 112000 | 103000 |  |  | 98000 | 602 | 92 | [9 empty] | Federally-Regulated Consumer Product | 01/20/2021 | 10378207 | 01/20/2021
Rheem Sales Company, Inc. | Mainline | ML801TA070317MUA | Natural Gas | Induced Draft | True | False | 1 | False | Up |  | None | Non-Condensing | Single-Stage |  | 0.5 | Premium |  | 70000 | 57000 |  |  | 56000 | 403 | 80 | [9 empty] | Federally-Regulated Consumer Product | 01/20/2021 | 202132862 | 01/20/2021
Rheem Sales Company, Inc. | Mainline | ML96TA1002521MSA | LPG | Induced Draft | True | False | 1 | False | Down |  | None | Condensing | Two-Stage Modulating |  | 1 | Premium |  | 98000 | 95000 |  |  | 95000 | 491 | 96 | [9 empty] | Federally-Regulated Consumer Product | 01/20/2021 | 10378200 | 01/20/2021
Rheem Sales Company, Inc. | Mainline | ML92TA0601317MSA | Natural Gas | Induced Draft | True | False | 1 | False | Up |  | None | Condensing | Single-Stage |  | 0.5 | Premium |  | 56000 | 52000 |  |  | 49000 | 333 | 92 | [9 empty] | Federally-Regulated Consumer Product | 01/20/2021 | 10378203 | 01/20/2021
Rheem Sales Company, Inc. | Mainline | ML96TA0702317MSA | LPG | Induced Draft | True | False | 1 | False | Down |  | None | Condensing | Two-Stage Modulating |  | 0.5 | Premium |  | 70000 | 68000 |  |  | 63000 | 315 | 96 | [9 empty] | Federally-Regulated Consumer Product | 01/20/2021 | 10378198 | 01/20/2021
Rheem Sales Company, Inc. | Mainline | ML96TA1152524MSA | LPG | Induced Draft | True | False | 1 | False | Down |  | None | Condensing | Two-Stage Modulating |  | 1 | Premium |  | 112000 | 109000 |  |  | 95000 | 569 | 96 | [9 empty] | Federally-Regulated Consumer Product | 01/20/2021 | 10378201 | 01/20/2021
Rheem Sales Company, Inc. | Mainline | ML95TC1151524MSA | LPG | Induced Draft | True | False | 1 | False | Down |  | None | Condensing | Single-Stage |  | 1 | Premium |  | 112000 | 108000 |  |  | 98000 | 602 | 95 | [9 empty] | Federally-Regulated Consumer Product | 01/20/2021 | 10378170 | 01/20/2021
Rheem Sales Company, Inc. | Mainline | ML92TA0701317MSA | Natural Gas | Induced Draft | True | False | 1 | False | Up |  | None | Condensing | Single-Stage |  | 0.5 | Premium |  | 70000 | 64000 |  |  | 65000 | 510 | 92 | [9 empty] | Federally-Regulated Consumer Product | 01/20/2021 | 10378204 | 01/20/2021
Rheem Sales Company, Inc. | Mainline | ML92TA0701521MSA | LPG | Induced Draft | True | False | 1 | False | Up |  | None | Condensing | Single-Stage |  | 1 | Premium |  | 70000 | 69000 |  |  | 64000 | 563 | 92 | [9 empty] | Federally-Regulated Consumer Product | 01/20/2021 | 203269568 | 01/20/2021
Rheem Sales Company, Inc. | Mainline | ML92TA0401317MSA | Natural Gas | Induced Draft | True | False | 1 | False | Horizontal |  | None | Condensing | Single-Stage |  | 0.5 | Premium |  | 42000 | 41000 |  |  | 32000 | 289 | 92 | [9 empty] | Federally-Regulated Consumer Product | 01/20/2021 | 10378202 | 01/20/2021
Rheem Sales Company, Inc. | Mainline | ML96TA1152524MSA | Natural Gas | Induced Draft | True | False | 1 | False | Down |  | None | Condensing | Two-Stage Modulating |  | 1 | Premium |  | 112000 | 109000 |  |  | 95000 | 569 | 96 | [9 empty] | Federally-Regulated Consumer Product | 01/20/2021 | 10378201 | 01/20/2021
Rheem Sales Company, Inc. | Mainline | ML96TA0602317MSA | LPG | Induced Draft | True | False | 1 | False | Down |  | None | Condensing | Two-Stage Modulating |  | 0.5 | Premium |  | 56000 | 55000 |  |  | 46000 | 391 | 96 | [9 empty] | Federally-Regulated Consumer Product | 01/20/2021 | 10378197 | 01/20/2021
Rheem Sales Company, Inc. | Mainline | ML96TA1002521MSA | Natural Gas | Induced Draft | True | False | 1 | False | Horizontal |  | None | Condensing | Two-Stage Modulating |  | 1 | Premium |  | 98000 | 95000 |  |  | 95000 | 491 | 96 | [9 empty] | Federally-Regulated Consumer Product | 01/20/2021 | 10378200 | 01/20/2021
Rheem Sales Company, Inc. | Mainline | ML801CA100521ZXA | LPG | Induced Draft | True | False | 1 | False | Down |  | None | Non-Condensing | Single-Stage |  | 1 | Premium |  | 100000 | 80000 |  |  | 95000 | 1259 | 80 | [9 empty] | Federally-Regulated Consumer Product | 01/20/2021 | 203327240 | 01/20/2021
Rheem Sales Company, Inc. | Mainline | ML95TC0851521MSA | Natural Gas | Induced Draft | True | False | 1 | False | Horizontal |  | None | Condensing | Single-Stage |  | 1 | Premium |  | 84000 | 82000 |  |  | 80000 | 798 | 95 | [9 empty] | Federally-Regulated Consumer Product | 01/20/2021 | 10378168 | 01/20/2021
Rheem Sales Company, Inc. | Mainline | ML92TA0701317MSA | Natural Gas | Induced Draft | True | False | 1 | False | Down |  | None | Condensing | Single-Stage |  | 0.5 | Premium |  | 70000 | 64000 |  |  | 65000 | 510 | 92 | [9 empty] | Federally-Regulated Consumer Product | 01/20/2021 | 10378204 | 01/20/2021
Rheem Sales Company, Inc. | Mainline | ML92TA0601317MSA | LPG | Induced Draft | True | False | 1 | False | Horizontal |  | None | Condensing | Single-Stage |  | 0.5 | Premium |  | 56000 | 52000 |  |  | 49000 | 333 | 92 | [9 empty] | Federally-Regulated Consumer Product | 01/20/2021 | 10378203 | 01/20/2021
Rheem Sales Company, Inc. | Mainline | ML96TA0852521MSA | Natural Gas | Induced Draft | True | False | 1 | False | Up |  | None | Condensing | Two-Stage Modulating |  | 1 | Premium |  | 84000 | 82000 |  |  | 77000 | 577 | 96 | [9 empty] | Federally-Regulated Consumer Product | 01/20/2021 | 10378199 | 01/20/2021
Rheem Sales Company, Inc. | Mainline | ML95TC0851521MSA | LPG | Induced Draft | True | False | 1 | False | Horizontal |  | None | Condensing | Single-Stage |  | 1 | Premium |  | 84000 | 82000 |  |  | 80000 | 798 | 95 | [9 empty] | Federally-Regulated Consumer Product | 01/20/2021 | 10378168 | 01/20/2021
Rheem Sales Company, Inc. | Mainline | ML96TA0402317MSA | LPG | Induced Draft | True | False | 1 | False | Horizontal |  | None | Condensing | Two-Stage Modulating |  | 0.5 | Premium |  | 42000 | 41000 |  |  | 30000 | 230 | 96 | [9 empty] | Federally-Regulated Consumer Product | 01/20/2021 | 10378196 | 01/20/2021
Rheem Sales Company, Inc. | Mainline | ML96TA0402317MSA | LPG | Induced Draft | True | False | 1 | False | Up |  | None | Condensing | Two-Stage Modulating |  | 0.5 | Premium |  | 42000 | 41000 |  |  | 30000 | 230 | 96 | [9 empty] | Federally-Regulated Consumer Product | 01/20/2021 | 10378196 | 01/20/2021
Rheem Sales Company, Inc. | Mainline | ML96TA0602317MSA | Natural Gas | Induced Draft | True | False | 1 | False | Down |  | None | Condensing | Two-Stage Modulating |  | 0.5 | Premium |  | 56000 | 55000 |  |  | 46000 | 391 | 96 | [9 empty] | Federally-Regulated Consumer Product | 01/20/2021 | 10378197 | 01/20/2021
Rheem Sales Company, Inc. | Mainline | ML95TC0851521MSA | LPG | Induced Draft | True | False | 1 | False | Up |  | None | Condensing | Single-Stage |  | 1 | Premium |  | 84000 | 82000 |  |  | 80000 | 798 | 95 | [9 empty] | Federally-Regulated Consumer Product | 01/20/2021 | 10378168 | 01/20/2021
Rheem Sales Company, Inc. | Mainline | ML92TA0701521MSA | Natural Gas | Induced Draft | True | False | 1 | False | Horizontal |  | None | Condensing | Single-Stage |  | 1 | Premium |  | 70000 | 69000 |  |  | 64000 | 563 | 92 | [9 empty] | Federally-Regulated Consumer Product | 01/20/2021 | 203269568 | 01/20/2021
Rheem Sales Company, Inc. | Mainline | ML92TA0401317MSA | LPG | Induced Draft | True | False | 1 | False | Up |  | None | Condensing | Single-Stage |  | 0.5 | Premium |  | 42000 | 41000 |  |  | 32000 | 289 | 92 | [9 empty] | Federally-Regulated Consumer Product | 01/20/2021 | 10378202 | 01/20/2021
Rheem Sales Company, Inc. | Mainline | ML92TA0701317MSA | Natural Gas | Induced Draft | True | False | 1 | False | Horizontal |  | None | Condensing | Single-Stage |  | 0.5 | Premium |  | 70000 | 64000 |  |  | 65000 | 510 | 92 | [9 empty] | Federally-Regulated Consumer Product | 01/20/2021 | 10378204 | 01/20/2021
Rheem Sales Company, Inc. | Mainline | ML92TA1151524MSA | Natural Gas | Induced Draft | True | False | 1 | False | Horizontal |  | None | Condensing | Single-Stage |  | 1 | Premium |  | 112000 | 103000 |  |  | 98000 | 602 | 92 | [9 empty] | Federally-Regulated Consumer Product | 01/20/2021 | 10378207 | 01/20/2021
Rheem Sales Company, Inc. | Mainline | ML96TA1002521MSA | Natural Gas | Induced Draft | True | False | 1 | False | Up |  | None | Condensing | Two-Stage Modulating |  | 1 | Premium |  | 98000 | 95000 |  |  | 95000 | 491 | 96 | [9 empty] | Federally-Regulated Consumer Product | 01/20/2021 | 10378200 | 01/20/2021
Rheem Sales Company, Inc. | Mainline | ML95TC0851521MSA | LPG | Induced Draft | True | False | 1 | False | Down |  | None | Condensing | Single-Stage |  | 1 | Premium |  | 84000 | 82000 |  |  | 80000 | 798 | 95 | [9 empty] | Federally-Regulated Consumer Product | 01/20/2021 | 10378168 | 01/20/2021
Rheem Sales Company, Inc. | Mainline | ML96TA0602317MSA | Natural Gas | Induced Draft | True | False | 1 | False | Up |  | None | Condensing | Two-Stage Modulating |  | 0.5 | Premium |  | 56000 | 55000 |  |  | 46000 | 391 | 96 | [9 empty] | Federally-Regulated Consumer Product | 01/20/2021 | 10378197 | 01/20/2021
Rheem Sales Company, Inc. | Mainline | ML92TA0601317MSA | LPG | Induced Draft | True | False | 1 | False | Down |  | None | Condensing | Single-Stage |  | 0.5 | Premium |  | 56000 | 52000 |  |  | 49000 | 333 | 92 | [9 empty] | Federally-Regulated Consumer Product | 01/20/2021 | 10378203 | 01/20/2021
Rheem Sales Company, Inc. | Mainline | ML96TA0402317MSA | Natural Gas | Induced Draft | True | False | 1 | False | Down |  | None | Condensing | Two-Stage Modulating |  | 0.5 | Premium |  | 42000 | 41000 |  |  | 30000 | 230 | 96 | [9 empty] | Federally-Regulated Consumer Product | 01/20/2021 | 10378196 | 01/20/2021
Rheem Sales Company, Inc. | Mainline | ML801CA125524ZSA | Natural Gas | Induced Draft | True | False | 1 | False | Down |  | None | Non-Condensing | Single-Stage |  | 1 | Premium |  | 125000 | 102000 |  |  | 112000 | 1515 | 80 | [9 empty] | Federally-Regulated Consumer Product | 01/20/2021 | 203327241 | 01/20/2021
Rheem Sales Company, Inc. | Mainline | MP801CA050314MSA | LPG | Induced Draft | True | False | 1 | False | Horizontal |  | None | Non-Condensing | Single-Stage |  | 0.5 | Premium |  | 50000 | 41000 |  |  | 38000 | 263 | 80 | [9 empty] | Federally-Regulated Consumer Product | 01/20/2021 | 205348172 | 01/20/2021
Rheem Sales Company, Inc. | Mainline | ML96TA0852521MSA | Natural Gas | Induced Draft | True | False | 1 | False | Down |  | None | Condensing | Two-Stage Modulating |  | 1 | Premium |  | 84000 | 82000 |  |  | 77000 | 577 | 96 | [9 empty] | Federally-Regulated Consumer Product | 01/20/2021 | 10378199 | 01/20/2021
Rheem Sales Company, Inc. | Mainline | ML96TA0602317MSA | LPG | Induced Draft | True | False | 1 | False | Horizontal |  | None | Condensing | Two-Stage Modulating |  | 0.5 | Premium |  | 56000 | 55000 |  |  | 46000 | 391 | 96 | [9 empty] | Federally-Regulated Consumer Product | 01/20/2021 | 10378197 | 01/20/2021
Rheem Sales Company, Inc. | Mainline | ML96TA0702317MSA | Natural Gas | Induced Draft | True | False | 1 | False | Down |  | None | Condensing | Two-Stage Modulating |  | 0.5 | Premium |  | 70000 | 68000 |  |  | 63000 | 315 | 96 | [9 empty] | Federally-Regulated Consumer Product | 01/20/2021 | 10378198 | 01/20/2021
Rheem Sales Company, Inc. | Mainline | ML92TA0601317MSA | Natural Gas | Induced Draft | True | False | 1 | False | Horizontal |  | None | Condensing | Single-Stage |  | 0.5 | Premium |  | 56000 | 52000 |  |  | 49000 | 333 | 92 | [9 empty] | Federally-Regulated Consumer Product | 01/20/2021 | 10378203 | 01/20/2021
Rheem Sales Company, Inc. | Mainline | ML95TC0851521MSA | Natural Gas | Induced Draft | True | False | 1 | False | Up |  | None | Condensing | Single-Stage |  | 1 | Premium |  | 84000 | 82000 |  |  | 80000 | 798 | 95 | [9 empty] | Federally-Regulated Consumer Product | 01/20/2021 | 10378168 | 01/20/2021
Rheem Sales Company, Inc. | Mainline | ML92TA0701317MSA | LPG | Induced Draft | True | False | 1 | False | Down |  | None | Condensing | Single-Stage |  | 0.5 | Premium |  | 70000 | 64000 |  |  | 65000 | 510 | 92 | [9 empty] | Federally-Regulated Consumer Product | 01/20/2021 | 10378204 | 01/20/2021
Rheem Sales Company, Inc. | Mainline | MP801CA075417MXA | Natural Gas | Induced Draft | True | False | 1 | False | Horizontal |  | None | Non-Condensing | Single-Stage |  | 0.5 | Premium |  | 75000 | 61000 |  |  | 76000 | 615 | 80 | [9 empty] | Federally-Regulated Consumer Product | 01/20/2021 | 205348178 | 01/20/2021
Rheem Sales Company, Inc. | Mainline | ML96TA1002521MSA | LPG | Induced Draft | True | False | 1 | False | Horizontal |  | None | Condensing | Two-Stage Modulating |  | 1 | Premium |  | 98000 | 95000 |  |  | 95000 | 491 | 96 | [9 empty] | Federally-Regulated Consumer Product | 01/20/2021 | 10378200 | 01/20/2021
Rheem Sales Company, Inc. | Mainline | ML96TA1002521MSA | LPG | Induced Draft | True | False | 1 | False | Up |  | None | Condensing | Two-Stage Modulating |  | 1 | Premium |  | 98000 | 95000 |  |  | 95000 | 491 | 96 | [9 empty] | Federally-Regulated Consumer Product | 01/20/2021 | 10378200 | 01/20/2021
Rheem Sales Company, Inc. | Mainline | MP801CA050314MSA | Natural Gas | Induced Draft | True | False | 1 | False | Horizontal |  | None | Non-Condensing | Single-Stage |  | 0.5 | Premium |  | 50000 | 41000 |  |  | 38000 | 263 | 80 | [9 empty] | Federally-Regulated Consumer Product | 01/20/2021 | 205348172 | 01/20/2021
Rheem Sales Company, Inc. | Mainline | ML95TC1151524MSA | LPG | Induced Draft | True | False | 1 | False | Horizontal |  | None | Condensing | Single-Stage |  | 1 | Premium |  | 112000 | 108000 |  |  | 98000 | 602 | 95 | [9 empty] | Federally-Regulated Consumer Product | 01/20/2021 | 10378170 | 01/20/2021
Rheem Sales Company, Inc. | Mainline | ML801CA125524ZSA | LPG | Induced Draft | True | False | 1 | False | Down |  | None | Non-Condensing | Single-Stage |  | 1 | Premium |  | 125000 | 102000 |  |  | 112000 | 1515 | 80 | [9 empty] | Federally-Regulated Consumer Product | 01/20/2021 | 203327241 | 01/20/2021
Rheem Sales Company, Inc. | Mainline | ML801CA075521ZXA | LPG | Induced Draft | True | False | 1 | False | Down |  | None | Non-Condensing | Single-Stage |  | 1 | Premium |  | 75000 | 60000 |  |  | 74000 | 1314 | 80 | [9 empty] | Federally-Regulated Consumer Product | 01/20/2021 | 203327238 | 01/20/2021
Rheem Sales Company, Inc. | Mainline | ML96TA0602317MSA | Natural Gas | Induced Draft | True | False | 1 | False | Horizontal |  | None | Condensing | Two-Stage Modulating |  | 0.5 | Premium |  | 56000 | 55000 |  |  | 46000 | 391 | 96 | [9 empty] | Federally-Regulated Consumer Product | 01/20/2021 | 10378197 | 01/20/2021
Rheem Sales Company, Inc. | Mainline | ML95TC1151524MSA | Natural Gas | Induced Draft | True | False | 1 | False | Down |  | None | Condensing | Single-Stage |  | 1 | Premium |  | 112000 | 108000 |  |  | 98000 | 602 | 95 | [9 empty] | Federally-Regulated Consumer Product | 01/20/2021 | 10378170 | 01/20/2021
Rheem Sales Company, Inc. | Mainline | ML92TA1151524MSA | Natural Gas | Induced Draft | True | False | 1 | False | Up |  | None | Condensing | Single-Stage |  | 1 | Premium |  | 112000 | 103000 |  |  | 98000 | 602 | 92 | [9 empty] | Federally-Regulated Consumer Product | 01/20/2021 | 10378207 | 01/20/2021
Rheem Sales Company, Inc. | Mainline | ML96TA0852521MSA | Natural Gas | Induced Draft | True | False | 1 | False | Horizontal |  | None | Condensing | Two-Stage Modulating |  | 1 | Premium |  | 84000 | 82000 |  |  | 77000 | 577 | 96 | [9 empty] | Federally-Regulated Consumer Product | 01/20/2021 | 10378199 | 01/20/2021
Rheem Sales Company, Inc. | Mainline | ML801TA050317MUA | Natural Gas | Induced Draft | True | False | 1 | False | Up |  | None | Non-Condensing | Single-Stage |  | 0.5 | Premium |  | 50000 | 40000 |  |  | 38000 | 237 | 80 | [9 empty] | Federally-Regulated Consumer Product | 01/20/2021 | 202132861 | 01/20/2021
Rheem Sales Company, Inc. | Mainline | ML96TA0402317MSA | Natural Gas | Induced Draft | True | False | 1 | False | Up |  | None | Condensing | Two-Stage Modulating |  | 0.5 | Premium |  | 42000 | 41000 |  |  | 30000 | 230 | 96 | [9 empty] | Federally-Regulated Consumer Product | 01/20/2021 | 10378196 | 01/20/2021
Rheem Sales Company, Inc. | Mainline | ML96TA1152524MSA | LPG | Induced Draft | True | False | 1 | False | Up |  | None | Condensing | Two-Stage Modulating |  | 1 | Premium |  | 112000 | 109000 |  |  | 95000 | 569 | 96 | [9 empty] | Federally-Regulated Consumer Product | 01/20/2021 | 10378201 | 01/20/2021
Rheem Sales Company, Inc. | Mainline | ML96TA0702317MSA | Natural Gas | Induced Draft | True | False | 1 | False | Horizontal |  | None | Condensing | Two-Stage Modulating |  | 0.5 | Premium |  | 70000 | 68000 |  |  | 63000 | 315 | 96 | [9 empty] | Federally-Regulated Consumer Product | 01/20/2021 | 10378198 | 01/20/2021
Rheem Sales Company, Inc. | Mainline | ML801CA125524ZXA | Natural Gas | Induced Draft | True | False | 1 | False | Down |  | None | Non-Condensing | Single-Stage |  | 1 | Premium |  | 125000 | 102000 |  |  | 112000 | 1515 | 80 | [9 empty] | Federally-Regulated Consumer Product | 01/20/2021 | 203327242 | 01/20/2021
Rheem Sales Company, Inc. | Mainline | ML801TA100521MUA | Natural Gas | Induced Draft | True | False | 1 | False | Horizontal |  | None | Non-Condensing | Single-Stage |  | 0.5 | Premium |  | 98000 | 82000 |  |  | 92000 | 864 | 80 | [9 empty] | Federally-Regulated Consumer Product | 01/20/2021 | 202132863 | 01/20/2021
Rheem Sales Company, Inc. | Mainline | ML92TA0701317MSA | LPG | Induced Draft | True | False | 1 | False | Horizontal |  | None | Condensing | Single-Stage |  | 0.5 | Premium |  | 70000 | 64000 |  |  | 65000 | 510 | 92 | [9 empty] | Federally-Regulated Consumer Product | 01/20/2021 | 10378204 | 01/20/2021
Rheem Sales Company, Inc. | Mainline | MP801CA075417MXA | Natural Gas | Induced Draft | True | False | 1 | False | Up |  | None | Non-Condensing | Single-Stage |  | 0.5 | Premium |  | 75000 | 61000 |  |  | 76000 | 615 | 80 | [9 empty] | Federally-Regulated Consumer Product | 01/20/2021 | 205348178 | 01/20/2021
Rheem Sales Company, Inc. | Mainline | ML92TA1151524MSA | LPG | Induced Draft | True | False | 1 | False | Up |  | None | Condensing | Single-Stage |  | 1 | Premium |  | 112000 | 103000 |  |  | 98000 | 602 | 92 | [9 empty] | Federally-Regulated Consumer Product | 01/20/2021 | 10378207 | 01/20/2021
Rheem Sales Company, Inc. | Mainline | ML92TA0601317MSA | Natural Gas | Induced Draft | True | False | 1 | False | Down |  | None | Condensing | Single-Stage |  | 0.5 | Premium |  | 56000 | 52000 |  |  | 49000 | 333 | 92 | [9 empty] | Federally-Regulated Consumer Product | 01/20/2021 | 10378203 | 01/20/2021
Rheem Sales Company, Inc. | Mainline | ML92TA0701521MSA | Natural Gas | Induced Draft | True | False | 1 | False | Up |  | None | Condensing | Single-Stage |  | 1 | Premium |  | 70000 | 69000 |  |  | 64000 | 563 | 92 | [9 empty] | Federally-Regulated Consumer Product | 01/20/2021 | 203269568 | 01/20/2021
Rheem Sales Company, Inc. | Mainline | ML95TC0851521MSA | Natural Gas | Induced Draft | True | False | 1 | False | Down |  | None | Condensing | Single-Stage |  | 1 | Premium |  | 84000 | 82000 |  |  | 80000 | 798 | 95 | [9 empty] | Federally-Regulated Consumer Product | 01/20/2021 | 10378168 | 01/20/2021
Rheem Sales Company, Inc. | Mainline | ML92TA0401317MSA | Natural Gas | Induced Draft | True | False | 1 | False | Up |  | None | Condensing | Single-Stage |  | 0.5 | Premium |  | 42000 | 41000 |  |  | 32000 | 289 | 92 | [9 empty] | Federally-Regulated Consumer Product | 01/20/2021 | 10378202 | 01/20/2021
Rheem Sales Company, Inc. | Mainline | ML92TA0401317MSA | LPG | Induced Draft | True | False | 1 | False | Horizontal |  | None | Condensing | Single-Stage |  | 0.5 | Premium |  | 42000 | 41000 |  |  | 32000 | 289 | 92 | [9 empty] | Federally-Regulated Consumer Product | 01/20/2021 | 10378202 | 01/20/2021
Rheem Sales Company, Inc. | Mainline | ML96TA0702317MSA | Natural Gas | Induced Draft | True | False | 1 | False | Up |  | None | Condensing | Two-Stage Modulating |  | 0.5 | Premium |  | 70000 | 68000 |  |  | 63000 | 315 | 96 | [9 empty] | Federally-Regulated Consumer Product | 01/20/2021 | 10378198 | 01/20/2021
Rheem Sales Company, Inc. | Mainline | ML92TA0701521MSA | LPG | Induced Draft | True | False | 1 | False | Down |  | None | Condensing | Single-Stage |  | 1 | Premium |  | 70000 | 69000 |  |  | 64000 | 563 | 92 | [9 empty] | Federally-Regulated Consumer Product | 01/20/2021 | 203269568 | 01/20/2021
Rheem Sales Company, Inc. | Mainline | ML95TC1151524MSA | LPG | Induced Draft | True | False | 1 | False | Up |  | None | Condensing | Single-Stage |  | 1 | Premium |  | 112000 | 108000 |  |  | 98000 | 602 | 95 | [9 empty] | Federally-Regulated Consumer Product | 01/20/2021 | 10378170 | 01/20/2021
Rheem Sales Company, Inc. | Mainline | ML92TA0701521MSA | Natural Gas | Induced Draft | True | False | 1 | False | Down |  | None | Condensing | Single-Stage |  | 1 | Premium |  | 70000 | 69000 |  |  | 64000 | 563 | 92 | [9 empty] | Federally-Regulated Consumer Product | 01/20/2021 | 203269568 | 01/20/2021
Rheem Sales Company, Inc. | Mainline | MP801CA075417MXA | LPG | Induced Draft | True | False | 1 | False | Up |  | None | Non-Condensing | Single-Stage |  | 0.5 | Premium |  | 75000 | 61000 |  |  | 76000 | 615 | 80 | [9 empty] | Federally-Regulated Consumer Product | 01/20/2021 | 205348178 | 01/20/2021
Rheem Sales Company, Inc. | Mainline | ML92TA1151524MSA | Natural Gas | Induced Draft | True | False | 1 | False | Down |  | None | Condensing | Single-Stage |  | 1 | Premium |  | 112000 | 103000 |  |  | 98000 | 602 | 92 | [9 empty] | Federally-Regulated Consumer Product | 01/20/2021 | 10378207 | 01/20/2021
Rheem Sales Company, Inc. | Mainline | ML801TA050317MUA | Natural Gas | Induced Draft | True | False | 1 | False | Horizontal |  | None | Non-Condensing | Single-Stage |  | 0.5 | Premium |  | 50000 | 40000 |  |  | 38000 | 237 | 80 | [9 empty] | Federally-Regulated Consumer Product | 01/20/2021 | 202132861 | 01/20/2021
Rheem Sales Company, Inc. | Mainline | ML96TA1152524MSA | LPG | Induced Draft | True | False | 1 | False | Horizontal |  | None | Condensing | Two-Stage Modulating |  | 1 | Premium |  | 112000 | 109000 |  |  | 95000 | 569 | 96 | [9 empty] | Federally-Regulated Consumer Product | 01/20/2021 | 10378201 | 01/20/2021
Rheem Sales Company, Inc. | Mainline | ML801TA070317MUA | Natural Gas | Induced Draft | True | False | 1 | False | Horizontal |  | None | Non-Condensing | Single-Stage |  | 0.5 | Premium |  | 70000 | 57000 |  |  | 56000 | 403 | 80 | [9 empty] | Federally-Regulated Consumer Product | 01/20/2021 | 202132862 | 01/20/2021
Rheem Sales Company, Inc. | Mainline | ML96TA0402317MSA | Natural Gas | Induced Draft | True | False | 1 | False | Horizontal |  | None | Condensing | Two-Stage Modulating |  | 0.5 | Premium |  | 42000 | 41000 |  |  | 30000 | 230 | 96 | [9 empty] | Federally-Regulated Consumer Product | 01/20/2021 | 10378196 | 01/20/2021
Rheem Sales Company, Inc. | Mainline | ML96TA1152524MSA | Natural Gas | Induced Draft | True | False | 1 | False | Up |  | None | Condensing | Two-Stage Modulating |  | 1 | Premium |  | 112000 | 109000 |  |  | 95000 | 569 | 96 | [9 empty] | Federally-Regulated Consumer Product | 01/20/2021 | 10378201 | 01/20/2021
Rheem Sales Company, Inc. | Mainline | ML92TA0701317MSA | LPG | Induced Draft | True | False | 1 | False | Up |  | None | Condensing | Single-Stage |  | 0.5 | Premium |  | 70000 | 64000 |  |  | 65000 | 510 | 92 | [9 empty] | Federally-Regulated Consumer Product | 01/20/2021 | 10378204 | 01/20/2021
Rheem Sales Company, Inc. | Mainline | ML92TA0601317MSA | LPG | Induced Draft | True | False | 1 | False | Up |  | None | Condensing | Single-Stage |  | 0.5 | Premium |  | 56000 | 52000 |  |  | 49000 | 333 | 92 | [9 empty] | Federally-Regulated Consumer Product | 01/20/2021 | 10378203 | 01/20/2021
Rheem Sales Company, Inc. | Mainline | ML801CA075521ZXA | Natural Gas | Induced Draft | True | False | 1 | False | Down |  | None | Non-Condensing | Single-Stage |  | 1 | Premium |  | 75000 | 60000 |  |  | 74000 | 1314 | 80 | [9 empty] | Federally-Regulated Consumer Product | 01/20/2021 | 203327238 | 01/20/2021
Rheem Sales Company, Inc. | Mainline | ML96TA1002521MSA | Natural Gas | Induced Draft | True | False | 1 | False | Down |  | None | Condensing | Two-Stage Modulating |  | 1 | Premium |  | 98000 | 95000 |  |  | 95000 | 491 | 96 | [9 empty] | Federally-Regulated Consumer Product | 01/20/2021 | 10378200 | 01/20/2021
Rheem Sales Company, Inc. | Mainline | ML96TA0602317MSA | LPG | Induced Draft | True | False | 1 | False | Up |  | None | Condensing | Two-Stage Modulating |  | 0.5 | Premium |  | 56000 | 55000 |  |  | 46000 | 391 | 96 | [9 empty] | Federally-Regulated Consumer Product | 01/20/2021 | 10378197 | 01/20/2021
Rheem Sales Company, Inc. | Mainline | ML96TA0702317MSA | LPG | Induced Draft | True | False | 1 | False | Horizontal |  | None | Condensing | Two-Stage Modulating |  | 0.5 | Premium |  | 70000 | 68000 |  |  | 63000 | 315 | 96 | [9 empty] | Federally-Regulated Consumer Product | 01/20/2021 | 10378198 | 01/20/2021
Rheem Sales Company, Inc. | Mainline | MP801CA050314MSA | Natural Gas | Induced Draft | True | False | 1 | False | Up |  | None | Non-Condensing | Single-Stage |  | 0.5 | Premium |  | 50000 | 41000 |  |  | 38000 | 263 | 80 | [9 empty] | Federally-Regulated Consumer Product | 01/20/2021 | 205348172 | 01/20/2021
Rheem Sales Company, Inc. | Mainline | ML96TA0852521MSA | LPG | Induced Draft | True | False | 1 | False | Horizontal |  | None | Condensing | Two-Stage Modulating |  | 1 | Premium |  | 84000 | 82000 |  |  | 77000 | 577 | 96 | [9 empty] | Federally-Regulated Consumer Product | 01/20/2021 | 10378199 | 01/20/2021
Rheem Sales Company, Inc. | Mainline | ML95TC1151524MSA | Natural Gas | Induced Draft | True | False | 1 | False | Up |  | None | Condensing | Single-Stage |  | 1 | Premium |  | 112000 | 108000 |  |  | 98000 | 602 | 95 | [9 empty] | Federally-Regulated Consumer Product | 01/20/2021 | 10378170 | 01/20/2021
Rheem Sales Company, Inc. | Mainline | ML801CA100521ZXA | Natural Gas | Induced Draft | True | False | 1 | False | Down |  | None | Non-Condensing | Single-Stage |  | 1 | Premium |  | 100000 | 80000 |  |  | 95000 | 1259 | 80 | [9 empty] | Federally-Regulated Consumer Product | 01/20/2021 | 203327240 | 01/20/2021
Rheem Sales Company, Inc. | Mainline | ML96TA1152524MSA | Natural Gas | Induced Draft | True | False | 1 | False | Horizontal |  | None | Condensing | Two-Stage Modulating |  | 1 | Premium |  | 112000 | 109000 |  |  | 95000 | 569 | 96 | [9 empty] | Federally-Regulated Consumer Product | 01/20/2021 | 10378201 | 01/20/2021
Rheem Sales Company, Inc. | Mainline | ML92TA0401317MSA | LPG | Induced Draft | True | False | 1 | False | Down |  | None | Condensing | Single-Stage |  | 0.5 | Premium |  | 42000 | 41000 |  |  | 32000 | 289 | 92 | [9 empty] | Federally-Regulated Consumer Product | 01/20/2021 | 10378202 | 01/20/2021
Rheem Sales Company, Inc. | Mainline | ML92TA1151524MSA | LPG | Induced Draft | True | False | 1 | False | Down |  | None | Condensing | Single-Stage |  | 1 | Premium |  | 112000 | 103000 |  |  | 98000 | 602 | 92 | [9 empty] | Federally-Regulated Consumer Product | 01/20/2021 | 10378207 | 01/20/2021
Rheem Sales Company, Inc. | Mainline | ML96TA0702317MSA | LPG | Induced Draft | True | False | 1 | False | Up |  | None | Condensing | Two-Stage Modulating |  | 0.5 | Premium |  | 70000 | 68000 |  |  | 63000 | 315 | 96 | [9 empty] | Federally-Regulated Consumer Product | 01/20/2021 | 10378198 | 01/20/2021
Rheem Sales Company, Inc. | Mainline | ML96TA0852521MSA | LPG | Induced Draft | True | False | 1 | False | Up |  | None | Condensing | Two-Stage Modulating |  | 1 | Premium |  | 84000 | 82000 |  |  | 77000 | 577 | 96 | [9 empty] | Federally-Regulated Consumer Product | 01/20/2021 | 10378199 | 01/20/2021
Rheem Sales Company, Inc. | Mainline | MP801CA075417MXA | LPG | Induced Draft | True | False | 1 | False | Horizontal |  | None | Non-Condensing | Single-Stage |  | 0.5 | Premium |  | 75000 | 61000 |  |  | 76000 | 615 | 80 | [9 empty] | Federally-Regulated Consumer Product | 01/20/2021 | 205348178 | 01/20/2021
Rheem Sales Company, Inc. | Mainline | ML801TA100521MUA | Natural Gas | Induced Draft | True | False | 1 | False | Up |  | None | Non-Condensing | Single-Stage |  | 0.5 | Premium |  | 98000 | 82000 |  |  | 92000 | 864 | 80 | [9 empty] | Federally-Regulated Consumer Product | 01/20/2021 | 202132863 | 01/20/2021
Rheem Sales Company, Inc. | Mainline | ML96TA0852521MSA | LPG | Induced Draft | True | False | 1 | False | Down |  | None | Condensing | Two-Stage Modulating |  | 1 | Premium |  | 84000 | 82000 |  |  | 77000 | 577 | 96 | [9 empty] | Federally-Regulated Consumer Product | 01/20/2021 | 10378199 | 01/20/2021
Rheem Sales Company, Inc. | Mainline | ML96TA0402317MSA | LPG | Induced Draft | True | False | 1 | False | Down |  | None | Condensing | Two-Stage Modulating |  | 0.5 | Premium |  | 42000 | 41000 |  |  | 30000 | 230 | 96 | [9 empty] | Federally-Regulated Consumer Product | 01/20/2021 | 10378196 | 01/20/2021
Rheem Sales Company, Inc. | Mainline | ML92TA0701521MSA | LPG | Induced Draft | True | False | 1 | False | Horizontal |  | None | Condensing | Single-Stage |  | 1 | Premium |  | 70000 | 69000 |  |  | 64000 | 563 | 92 | [9 empty] | Federally-Regulated Consumer Product | 01/20/2021 | 203269568 | 01/20/2021
Rheem Sales Company, Inc. | Mainline | ML92TA0401317MSA | Natural Gas | Induced Draft | True | False | 1 | False | Down |  | None | Condensing | Single-Stage |  | 0.5 | Premium |  | 42000 | 41000 |  |  | 32000 | 289 | 92 | [9 empty] | Federally-Regulated Consumer Product | 01/20/2021 | 10378202 | 01/20/2021
Rheem Sales Company, Inc. | Mainline | ML801CA125524ZXA | LPG | Induced Draft | True | False | 1 | False | Down |  | None | Non-Condensing | Single-Stage |  | 1 | Premium |  | 125000 | 102000 |  |  | 112000 | 1515 | 80 | [9 empty] | Federally-Regulated Consumer Product | 01/20/2021 | 203327242 | 01/20/2021
Rheem Sales Company, Inc. | Mainline | ML95TC1151524MSA | Natural Gas | Induced Draft | True | False | 1 | False | Horizontal |  | None | Condensing | Single-Stage |  | 1 | Premium |  | 112000 | 108000 |  |  | 98000 | 602 | 95 | [9 empty] | Federally-Regulated Consumer Product | 01/20/2021 | 10378170 | 01/20/2021
Rheem Sales Company, Inc. | Ruud | R802TA100521MXA | Natural Gas | Induced Draft | True | False | 1 | False | Horizontal |  | None | Non-Condensing | Two-Stage Modulating |  | 0.75 | Premium |  | 100000 | 82000 |  |  | 95000 | 370 | 80 | [9 empty] | Federally-Regulated Consumer Product | 01/20/2021 | 204099273 | 01/20/2021
Rheem Sales Company, Inc. | Ruud | R801CA050314ZSA | LPG | Induced Draft | True | False | 1 | False | Down |  | None | Non-Condensing | Single-Stage |  | 0.5 | Premium |  | 50000 | 40000 |  |  | 36000 | 697 | 80 | [9 empty] | Federally-Regulated Consumer Product | 01/20/2021 | 205000958 | 01/20/2021
Rheem Sales Company, Inc. | Ruud | R802TA125524MXA | Natural Gas | Induced Draft | True | False | 1 | False | Up |  | None | Non-Condensing | Two-Stage Modulating |  | 0.75 | Premium |  | 125000 | 102000 |  |  | 114000 | 427 | 80 | [9 empty] | Federally-Regulated Consumer Product | 01/20/2021 | 204099277 | 01/20/2021
Rheem Sales Company, Inc. | Ruud | R802TA050314MXA | LPG | Induced Draft | True | False | 1 | False | Up |  | None | Non-Condensing | Two-Stage Modulating |  | 0.5 | Premium |  | 50000 | 41000 |  |  | 37000 | 243 | 80 | [9 empty] | Federally-Regulated Consumer Product | 01/20/2021 | 204099259 | 01/20/2021
Rheem Sales Company, Inc. | Ruud | R802TA075417MXA | LPG | Induced Draft | True | False | 1 | False | Horizontal |  | None | Non-Condensing | Two-Stage Modulating |  | 0.75 | Premium |  | 75000 | 61000 |  |  | 75000 | 509 | 80 | [9 empty] | Federally-Regulated Consumer Product | 01/20/2021 | 204099266 | 01/20/2021
Rheem Sales Company, Inc. | Ruud | R802TA075317MXA | Natural Gas | Induced Draft | True | False | 1 | False | Horizontal |  | None | Non-Condensing | Two-Stage Modulating |  | 0.5 | Premium |  | 75000 | 61000 |  |  | 76000 | 307 | 80 | [9 empty] | Federally-Regulated Consumer Product | 01/20/2021 | 204099262 | 01/20/2021
Rheem Sales Company, Inc. | Ruud | RGECZR048AJT07**A | LPG | Induced Draft | True | True | 1 | False | Down |  | None | Non-Condensing | Two-Stage Modulating |  | 0.75 | Premium |  | 75000 | 60000 |  |  | 74000 | 400 | 81 | [9 empty] | Federally-Regulated Consumer Product | 01/20/2021 | 203473666 | 01/20/2021
Rheem Sales Company, Inc. | Ruud | R802TA075417MXA | Natural Gas | Induced Draft | True | False | 1 | False | Horizontal |  | None | Non-Condensing | Two-Stage Modulating |  | 0.75 | Premium |  | 75000 | 61000 |  |  | 75000 | 509 | 80 | [9 empty] | Federally-Regulated Consumer Product | 01/20/2021 | 204099266 | 01/20/2021
Rheem Sales Company, Inc. | Ruud | R801TB075317ZXB | LPG | Induced Draft | True | False | 1 | False | Down |  | None | Non-Condensing | Single-Stage |  | 0.5 | Premium |  | 75000 | 61000 |  |  | 77000 | 553 | 80 | [9 empty] | Federally-Regulated Consumer Product | 01/20/2021 | 205000961 | 01/20/2021
Rheem Sales Company, Inc. | Ruud | R802TA075317MXA | Natural Gas | Induced Draft | True | False | 1 | False | Up |  | None | Non-Condensing | Two-Stage Modulating |  | 0.5 | Premium |  | 75000 | 61000 |  |  | 76000 | 307 | 80 | [9 empty] | Federally-Regulated Consumer Product | 01/20/2021 | 204099262 | 01/20/2021
Rheem Sales Company, Inc. | Ruud | R801CB075317ZXA | Natural Gas | Induced Draft | True | False | 1 | False | Down |  | None | Non-Condensing | Single-Stage |  | 0.5 | Premium |  | 75000 | 61000 |  |  | 77000 | 553 | 80 | [9 empty] | Federally-Regulated Consumer Product | 01/20/2021 | 205000965 | 01/20/2021
Rheem Sales Company, Inc. | Ruud | R801CA050314ZXA | LPG | Induced Draft | True | False | 1 | False | Down |  | None | Non-Condensing | Single-Stage |  | 0.5 | Premium |  | 50000 | 40000 |  |  | 36000 | 697 | 80 | [9 empty] | Federally-Regulated Consumer Product | 01/20/2021 | 205000972 | 01/20/2021
Rheem Sales Company, Inc. | Ruud | R802TA150524MXA | Natural Gas | Induced Draft | True | False | 1 | False | Horizontal |  | None | Non-Condensing | Two-Stage Modulating |  | 0.75 | Premium |  | 150000 | 121000 |  |  | 133000 | 433 | 80 | [9 empty] | Federally-Regulated Consumer Product | 01/20/2021 | 204099280 | 01/20/2021
Rheem Sales Company, Inc. | Ruud | R802TA125524MXA | LPG | Induced Draft | True | False | 1 | False | Horizontal |  | None | Non-Condensing | Two-Stage Modulating |  | 0.75 | Premium |  | 125000 | 102000 |  |  | 114000 | 427 | 80 | [9 empty] | Federally-Regulated Consumer Product | 01/20/2021 | 204099277 | 01/20/2021
Rheem Sales Company, Inc. | Ruud | R802TA075317MXA | LPG | Induced Draft | True | False | 1 | False | Horizontal |  | None | Non-Condensing | Two-Stage Modulating |  | 0.5 | Premium |  | 75000 | 61000 |  |  | 76000 | 307 | 80 | [9 empty] | Federally-Regulated Consumer Product | 01/20/2021 | 204099262 | 01/20/2021
Rheem Sales Company, Inc. | Ruud | R802TA150524MXA | Natural Gas | Induced Draft | True | False | 1 | False | Up |  | None | Non-Condensing | Two-Stage Modulating |  | 0.75 | Premium |  | 150000 | 121000 |  |  | 133000 | 433 | 80 | [9 empty] | Federally-Regulated Consumer Product | 01/20/2021 | 204099280 | 01/20/2021
Rheem Sales Company, Inc. | Ruud | RGECZR048AJT12**A | Natural Gas | Induced Draft | True | True | 1 | False | Horizontal |  | None | Non-Condensing | Two-Stage Modulating |  | 0.75 | Premium |  | 120000 | 97000 |  |  | 112000 | 867 | 81 | [9 empty] | Federally-Regulated Consumer Product | 01/20/2021 | 203473668 | 01/20/2021
Rheem Sales Company, Inc. | Ruud | R802TA150524MXA | LPG | Induced Draft | True | False | 1 | False | Up |  | None | Non-Condensing | Two-Stage Modulating |  | 0.75 | Premium |  | 150000 | 121000 |  |  | 133000 | 433 | 80 | [9 empty] | Federally-Regulated Consumer Product | 01/20/2021 | 204099280 | 01/20/2021
Rheem Sales Company, Inc. | Ruud | RGECZR048AJT07**A | Natural Gas | Induced Draft | True | True | 1 | False | Horizontal |  | None | Non-Condensing | Two-Stage Modulating |  | 0.75 | Premium |  | 75000 | 60000 |  |  | 74000 | 400 | 81 | [9 empty] | Federally-Regulated Consumer Product | 01/20/2021 | 203473666 | 01/20/2021
Rheem Sales Company, Inc. | Ruud | R801TA050314ZSA | Natural Gas | Induced Draft | True | False | 1 | False | Down |  | None | Non-Condensing | Single-Stage |  | 0.5 | Premium |  | 50000 | 40000 |  |  | 36000 | 697 | 80 | [9 empty] | Federally-Regulated Consumer Product | 01/20/2021 | 205000954 | 01/20/2021
Rheem Sales Company, Inc. | Ruud | R801CA050314ZXA | Natural Gas | Induced Draft | True | False | 1 | False | Down |  | None | Non-Condensing | Single-Stage |  | 0.5 | Premium |  | 50000 | 40000 |  |  | 36000 | 697 | 80 | [9 empty] | Federally-Regulated Consumer Product | 01/20/2021 | 205000972 | 01/20/2021
Rheem Sales Company, Inc. | Ruud | R801TA050314ZXA | LPG | Induced Draft | True | False | 1 | False | Down |  | None | Non-Condensing | Single-Stage |  | 0.5 | Premium |  | 50000 | 40000 |  |  | 36000 | 697 | 80 | [9 empty] | Federally-Regulated Consumer Product | 01/20/2021 | 205000968 | 01/20/2021
Rheem Sales Company, Inc. | Ruud | R802TA100417MXA | LPG | Induced Draft | True | False | 1 | False | Horizontal |  | None | Non-Condensing | Two-Stage Modulating |  | 0.75 | Premium |  | 100000 | 81000 |  |  | 94000 | 722 | 80 | [9 empty] | Federally-Regulated Consumer Product | 01/20/2021 | 204099270 | 01/20/2021
Rheem Sales Company, Inc. | Ruud | R802TA100521MXA | LPG | Induced Draft | True | False | 1 | False | Horizontal |  | None | Non-Condensing | Two-Stage Modulating |  | 0.75 | Premium |  | 100000 | 82000 |  |  | 95000 | 370 | 80 | [9 empty] | Federally-Regulated Consumer Product | 01/20/2021 | 204099273 | 01/20/2021
Rheem Sales Company, Inc. | Ruud | RGECZR048AJT12**A | LPG | Induced Draft | True | True | 1 | False | Horizontal |  | None | Non-Condensing | Two-Stage Modulating |  | 0.75 | Premium |  | 120000 | 97000 |  |  | 112000 | 867 | 81 | [9 empty] | Federally-Regulated Consumer Product | 01/20/2021 | 203473668 | 01/20/2021
Rheem Sales Company, Inc. | Ruud | RGECZR048AJT07**A | LPG | Induced Draft | True | True | 1 | False | Horizontal |  | None | Non-Condensing | Two-Stage Modulating |  | 0.75 | Premium |  | 75000 | 60000 |  |  | 74000 | 400 | 81 | [9 empty] | Federally-Regulated Consumer Product | 01/20/2021 | 203473666 | 01/20/2021
Rheem Sales Company, Inc. | Ruud | R802TA150524MXA | LPG | Induced Draft | True | False | 1 | False | Horizontal |  | None | Non-Condensing | Two-Stage Modulating |  | 0.75 | Premium |  | 150000 | 121000 |  |  | 133000 | 433 | 80 | [9 empty] | Federally-Regulated Consumer Product | 01/20/2021 | 204099280 | 01/20/2021
Rheem Sales Company, Inc. | Ruud | R802TA050314MXA | LPG | Induced Draft | True | False | 1 | False | Horizontal |  | None | Non-Condensing | Two-Stage Modulating |  | 0.5 | Premium |  | 50000 | 41000 |  |  | 37000 | 243 | 80 | [9 empty] | Federally-Regulated Consumer Product | 01/20/2021 | 204099259 | 01/20/2021
Rheem Sales Company, Inc. | Ruud | R801CB075317ZSA | Natural Gas | Induced Draft | True | False | 1 | False | Down |  | None | Non-Condensing | Single-Stage |  | 0.5 | Premium |  | 75000 | 61000 |  |  | 77000 | 553 | 80 | [9 empty] | Federally-Regulated Consumer Product | 01/20/2021 | 205000951 | 01/20/2021
Rheem Sales Company, Inc. | Ruud | R801TA050314ZXA | Natural Gas | Induced Draft | True | False | 1 | False | Down |  | None | Non-Condensing | Single-Stage |  | 0.5 | Premium |  | 50000 | 40000 |  |  | 36000 | 697 | 80 | [9 empty] | Federally-Regulated Consumer Product | 01/20/2021 | 205000968 | 01/20/2021
Rheem Sales Company, Inc. | Ruud | R801TB100521MUA | Natural Gas | Induced Draft | True | False | 1 | False | Up |  | None | Non-Condensing | Single-Stage |  | 1 | Premium |  | 98000 | 82000 |  |  | 92000 | 864 | 80 | [9 empty] | Federally-Regulated Consumer Product | 01/20/2021 | 204501687 | 01/20/2021
Rheem Sales Company, Inc. | Ruud | R801TA070417MUA | Natural Gas | Induced Draft | True | False | 1 | False | Horizontal |  | None | Non-Condensing | Single-Stage |  | 0.75 | Premium |  | 70000 | 57000 |  |  | 56000 | 403 | 80 | [9 empty] | Federally-Regulated Consumer Product | 01/20/2021 | 204501684 | 01/20/2021
Rheem Sales Company, Inc. | Ruud | R802TA100417MXA | LPG | Induced Draft | True | False | 1 | False | Up |  | None | Non-Condensing | Two-Stage Modulating |  | 0.75 | Premium |  | 100000 | 81000 |  |  | 94000 | 722 | 80 | [9 empty] | Federally-Regulated Consumer Product | 01/20/2021 | 204099270 | 01/20/2021
Rheem Sales Company, Inc. | Ruud | R802TA100521MXA | Natural Gas | Induced Draft | True | False | 1 | False | Up |  | None | Non-Condensing | Two-Stage Modulating |  | 0.75 | Premium |  | 100000 | 82000 |  |  | 95000 | 370 | 80 | [9 empty] | Federally-Regulated Consumer Product | 01/20/2021 | 204099273 | 01/20/2021
Rheem Sales Company, Inc. | Ruud | R802TA075417MXA | Natural Gas | Induced Draft | True | False | 1 | False | Up |  | None | Non-Condensing | Two-Stage Modulating |  | 0.75 | Premium |  | 75000 | 61000 |  |  | 75000 | 509 | 80 | [9 empty] | Federally-Regulated Consumer Product | 01/20/2021 | 204099266 | 01/20/2021
Rheem Sales Company, Inc. | Ruud | R801TB100521MUA | Natural Gas | Induced Draft | True | False | 1 | False | Horizontal |  | None | Non-Condensing | Single-Stage |  | 1 | Premium |  | 98000 | 82000 |  |  | 92000 | 864 | 80 | [9 empty] | Federally-Regulated Consumer Product | 01/20/2021 | 204501687 | 01/20/2021
Rheem Sales Company, Inc. | Ruud | RGECZR048AJT07**A | Natural Gas | Induced Draft | True | True | 1 | False | Down |  | None | Non-Condensing | Two-Stage Modulating |  | 0.75 | Premium |  | 75000 | 60000 |  |  | 74000 | 400 | 81 | [9 empty] | Federally-Regulated Consumer Product | 01/20/2021 | 203473666 | 01/20/2021
Rheem Sales Company, Inc. | Ruud | R802TA125524MXA | LPG | Induced Draft | True | False | 1 | False | Up |  | None | Non-Condensing | Two-Stage Modulating |  | 0.75 | Premium |  | 125000 | 102000 |  |  | 114000 | 427 | 80 | [9 empty] | Federally-Regulated Consumer Product | 01/20/2021 | 204099277 | 01/20/2021
Rheem Sales Company, Inc. | Ruud | R801TA050314ZSA | LPG | Induced Draft | True | False | 1 | False | Down |  | None | Non-Condensing | Single-Stage |  | 0.5 | Premium |  | 50000 | 40000 |  |  | 36000 | 697 | 80 | [9 empty] | Federally-Regulated Consumer Product | 01/20/2021 | 205000954 | 01/20/2021
Rheem Sales Company, Inc. | Ruud | R801TA050417MUA | Natural Gas | Induced Draft | True | False | 1 | False | Up |  | None | Non-Condensing | Single-Stage |  | 0.75 | Premium |  | 50000 | 40000 |  |  | 38000 | 237 | 80 | [9 empty] | Federally-Regulated Consumer Product | 01/20/2021 | 204501681 | 01/20/2021
Rheem Sales Company, Inc. | Ruud | R802TA075317MXA | LPG | Induced Draft | True | False | 1 | False | Up |  | None | Non-Condensing | Two-Stage Modulating |  | 0.5 | Premium |  | 75000 | 61000 |  |  | 76000 | 307 | 80 | [9 empty] | Federally-Regulated Consumer Product | 01/20/2021 | 204099262 | 01/20/2021
Rheem Sales Company, Inc. | Ruud | R801CB075317ZXA | LPG | Induced Draft | True | False | 1 | False | Down |  | None | Non-Condensing | Single-Stage |  | 0.5 | Premium |  | 75000 | 61000 |  |  | 77000 | 553 | 80 | [9 empty] | Federally-Regulated Consumer Product | 01/20/2021 | 205000965 | 01/20/2021
Rheem Sales Company, Inc. | Ruud | R801TA050417MUA | Natural Gas | Induced Draft | True | False | 1 | False | Horizontal |  | None | Non-Condensing | Single-Stage |  | 0.75 | Premium |  | 50000 | 40000 |  |  | 38000 | 237 | 80 | [9 empty] | Federally-Regulated Consumer Product | 01/20/2021 | 204501681 | 01/20/2021
Rheem Sales Company, Inc. | Ruud | R801CB075317ZSA | LPG | Induced Draft | True | False | 1 | False | Down |  | None | Non-Condensing | Single-Stage |  | 0.5 | Premium |  | 75000 | 61000 |  |  | 77000 | 553 | 80 | [9 empty] | Federally-Regulated Consumer Product | 01/20/2021 | 205000951 | 01/20/2021
Rheem Sales Company, Inc. | Ruud | RGECZR048AJT12**A | LPG | Induced Draft | True | True | 1 | False | Down |  | None | Non-Condensing | Two-Stage Modulating |  | 0.75 | Premium |  | 120000 | 97000 |  |  | 112000 | 867 | 81 | [9 empty] | Federally-Regulated Consumer Product | 01/20/2021 | 203473668 | 01/20/2021
Rheem Sales Company, Inc. | Ruud | R802TA100521MXA | LPG | Induced Draft | True | False | 1 | False | Up |  | None | Non-Condensing | Two-Stage Modulating |  | 0.75 | Premium |  | 100000 | 82000 |  |  | 95000 | 370 | 80 | [9 empty] | Federally-Regulated Consumer Product | 01/20/2021 | 204099273 | 01/20/2021
Rheem Sales Company, Inc. | Ruud | R801TA070417MUA | Natural Gas | Induced Draft | True | False | 1 | False | Up |  | None | Non-Condensing | Single-Stage |  | 0.75 | Premium |  | 70000 | 57000 |  |  | 56000 | 403 | 80 | [9 empty] | Federally-Regulated Consumer Product | 01/20/2021 | 204501684 | 01/20/2021
Rheem Sales Company, Inc. | Ruud | R801TB075317ZSB | LPG | Induced Draft | True | False | 1 | False | Down |  | None | Non-Condensing | Single-Stage |  | 0.5 | Premium |  | 75000 | 61000 |  |  | 77000 | 553 | 80 | [9 empty] | Federally-Regulated Consumer Product | 01/20/2021 | 205000947 | 01/20/2021
Rheem Sales Company, Inc. | Ruud | R801TB075317ZSB | Natural Gas | Induced Draft | True | False | 1 | False | Down |  | None | Non-Condensing | Single-Stage |  | 0.5 | Premium |  | 75000 | 61000 |  |  | 77000 | 553 | 80 | [9 empty] | Federally-Regulated Consumer Product | 01/20/2021 | 205000947 | 01/20/2021
Rheem Sales Company, Inc. | Ruud | R802TA125524MXA | Natural Gas | Induced Draft | True | False | 1 | False | Horizontal |  | None | Non-Condensing | Two-Stage Modulating |  | 0.75 | Premium |  | 125000 | 102000 |  |  | 114000 | 427 | 80 | [9 empty] | Federally-Regulated Consumer Product | 01/20/2021 | 204099277 | 01/20/2021
Rheem Sales Company, Inc. | Ruud | R802TA100417MXA | Natural Gas | Induced Draft | True | False | 1 | False | Up |  | None | Non-Condensing | Two-Stage Modulating |  | 0.75 | Premium |  | 100000 | 81000 |  |  | 94000 | 722 | 80 | [9 empty] | Federally-Regulated Consumer Product | 01/20/2021 | 204099270 | 01/20/2021
Rheem Sales Company, Inc. | Ruud | R802TA075417MXA | LPG | Induced Draft | True | False | 1 | False | Up |  | None | Non-Condensing | Two-Stage Modulating |  | 0.75 | Premium |  | 75000 | 61000 |  |  | 75000 | 509 | 80 | [9 empty] | Federally-Regulated Consumer Product | 01/20/2021 | 204099266 | 01/20/2021
Rheem Sales Company, Inc. | Ruud | R802TA050314MXA | Natural Gas | Induced Draft | True | False | 1 | False | Horizontal |  | None | Non-Condensing | Two-Stage Modulating |  | 0.5 | Premium |  | 50000 | 41000 |  |  | 37000 | 243 | 80 | [9 empty] | Federally-Regulated Consumer Product | 01/20/2021 | 204099259 | 01/20/2021
Rheem Sales Company, Inc. | Ruud | R802TA100417MXA | Natural Gas | Induced Draft | True | False | 1 | False | Horizontal |  | None | Non-Condensing | Two-Stage Modulating |  | 0.75 | Premium |  | 100000 | 81000 |  |  | 94000 | 722 | 80 | [9 empty] | Federally-Regulated Consumer Product | 01/20/2021 | 204099270 | 01/20/2021
Rheem Sales Company, Inc. | Ruud | R801CA050314ZSA | Natural Gas | Induced Draft | True | False | 1 | False | Down |  | None | Non-Condensing | Single-Stage |  | 0.5 | Premium |  | 50000 | 40000 |  |  | 36000 | 697 | 80 | [9 empty] | Federally-Regulated Consumer Product | 01/20/2021 | 205000958 | 01/20/2021
Rheem Sales Company, Inc. | Ruud | R801TB075317ZXB | Natural Gas | Induced Draft | True | False | 1 | False | Down |  | None | Non-Condensing | Single-Stage |  | 0.5 | Premium |  | 75000 | 61000 |  |  | 77000 | 553 | 80 | [9 empty] | Federally-Regulated Consumer Product | 01/20/2021 | 205000961 | 01/20/2021
Rheem Sales Company, Inc. | Ruud | R802TA050314MXA | Natural Gas | Induced Draft | True | False | 1 | False | Up |  | None | Non-Condensing | Two-Stage Modulating |  | 0.5 | Premium |  | 50000 | 41000 |  |  | 37000 | 243 | 80 | [9 empty] | Federally-Regulated Consumer Product | 01/20/2021 | 204099259 | 01/20/2021
Rheem Sales Company, Inc. | Weatherking | W801CA125524MSA | Natural Gas | Induced Draft | True | False | 1 | False | Up |  | None | Non-Condensing | Single-Stage |  | 0.75 | Premium |  | 125000 | 101000 |  |  | 116000 | 753 | 80 | [9 empty] | Federally-Regulated Consumer Product | 01/20/2021 | 203327159 | 01/20/2021
Rheem Sales Company, Inc. | Weatherking | W801CA075417MXA | LPG | Induced Draft | True | False | 1 | False | Horizontal |  | None | Non-Condensing | Single-Stage |  | 0.5 | Premium |  | 75000 | 61000 |  |  | 76000 | 615 | 80 | [9 empty] | Federally-Regulated Consumer Product | 01/20/2021 | 203327144 | 01/20/2021
Rheem Sales Company, Inc. | Weatherking | W92TA0701317MSA | LPG | Induced Draft | True | False | 1 | False | Up |  | None | Condensing | Single-Stage |  | 0.5 | Premium |  | 70000 | 68000 |  |  | 65000 | 510 | 92 | [9 empty] | Federally-Regulated Consumer Product | 01/20/2021 | 9958609 | 01/20/2021
Rheem Sales Company, Inc. | Weatherking | W801CA075421MSA | LPG | Induced Draft | True | False | 1 | False | Up |  | None | Non-Condensing | Single-Stage |  | 0.75 | Premium |  | 75000 | 61000 |  |  | 76000 | 519 | 80 | [9 empty] | Federally-Regulated Consumer Product | 01/20/2021 | 203327147 | 01/20/2021
Rheem Sales Company, Inc. | Weatherking | W801CA125524ZSA | Natural Gas | Induced Draft | True | False | 1 | False | Down |  | None | Non-Condensing | Single-Stage |  | 1 | Premium |  | 125000 | 102000 |  |  | 112000 | 1515 | 80 | [9 empty] | Federally-Regulated Consumer Product | 01/20/2021 | 203327183 | 01/20/2021
Rheem Sales Company, Inc. | Weatherking | RGEA14024AJT06XAB | LPG | Induced Draft | True | True | 1 | False | Horizontal |  | None | Non-Condensing | Single-Stage |  | 0.33 | Premium |  | 60000 | 48000 |  |  | 58000 | 371 | 81 | [9 empty] | Federally-Regulated Consumer Product | 01/20/2021 | 203404424 | 01/20/2021
Rheem Sales Company, Inc. | Weatherking | W92TA0851521MSA | Natural Gas | Induced Draft | True | False | 1 | False | Horizontal |  | None | Condensing | Single-Stage |  | 1 | Premium |  | 84000 | 77000 |  |  | 80000 | 798 | 92 | [9 empty] | Federally-Regulated Consumer Product | 01/20/2021 | 9958613 | 01/20/2021
Rheem Sales Company, Inc. | Weatherking | W801CA075417MSA | LPG | Induced Draft | True | False | 1 | False | Horizontal |  | None | Non-Condensing | Single-Stage |  | 0.5 | Premium |  | 75000 | 61000 |  |  | 76000 | 615 | 80 | [9 empty] | Federally-Regulated Consumer Product | 01/20/2021 | 203327141 | 01/20/2021
Rheem Sales Company, Inc. | Weatherking | W92TA1151524MSA | LPG | Induced Draft | True | False | 1 | False | Down |  | None | Condensing | Single-Stage |  | 1 | Premium |  | 112000 | 108000 |  |  | 98000 | 602 | 92 | [9 empty] | Federally-Regulated Consumer Product | 01/20/2021 | 9958621 | 01/20/2021
Rheem Sales Company, Inc. | Weatherking | RGEA14024AJT081AB | LPG | Induced Draft | True | True | 1 | False | Down |  | None | Non-Condensing | Single-Stage |  | 0.33 | Premium |  | 80000 | 65000 |  |  | 76000 | 595 | 81 | [9 empty] | Federally-Regulated Consumer Product | 01/20/2021 | 203404428 | 01/20/2021
Rheem Sales Company, Inc. | Weatherking | RGEA14024AJT081AB | Natural Gas | Induced Draft | True | True | 1 | False | Down |  | None | Non-Condensing | Single-Stage |  | 0.33 | Premium |  | 80000 | 65000 |  |  | 76000 | 595 | 81 | [9 empty] | Federally-Regulated Consumer Product | 01/20/2021 | 203404428 | 01/20/2021
Rheem Sales Company, Inc. | Weatherking | W801CA100521MXA | Natural Gas | Induced Draft | True | False | 1 | False | Horizontal |  | None | Non-Condensing | Single-Stage |  | 0.75 | Premium |  | 100000 | 81000 |  |  | 97000 | 533 | 80 | [9 empty] | Federally-Regulated Consumer Product | 01/20/2021 | 203327156 | 01/20/2021
Rheem Sales Company, Inc. | Weatherking | W801CA075417MXA | LPG | Induced Draft | True | False | 1 | False | Up |  | None | Non-Condensing | Single-Stage |  | 0.5 | Premium |  | 75000 | 61000 |  |  | 76000 | 615 | 80 | [9 empty] | Federally-Regulated Consumer Product | 01/20/2021 | 203327144 | 01/20/2021
Rheem Sales Company, Inc. | Weatherking | RGEA14024AJT06XAB | Natural Gas | Induced Draft | True | True | 1 | False | Horizontal |  | None | Non-Condensing | Single-Stage |  | 0.33 | Premium |  | 60000 | 48000 |  |  | 58000 | 371 | 81 | [9 empty] | Federally-Regulated Consumer Product | 01/20/2021 | 203404424 | 01/20/2021
Rheem Sales Company, Inc. | Weatherking | RGEA14030AJT061AB | Natural Gas | Induced Draft | True | True | 1 | False | Horizontal |  | None | Non-Condensing | Single-Stage |  | 0.5 | Premium |  | 60000 | 48000 |  |  | 58000 | 371 | 81 | [9 empty] | Federally-Regulated Consumer Product | 01/20/2021 | 203404436 | 01/20/2021
Rheem Sales Company, Inc. | Weatherking | W801CA075421MSA | Natural Gas | Induced Draft | True | False | 1 | False | Horizontal |  | None | Non-Condensing | Single-Stage |  | 0.75 | Premium |  | 75000 | 61000 |  |  | 76000 | 519 | 80 | [9 empty] | Federally-Regulated Consumer Product | 01/20/2021 | 203327147 | 01/20/2021
Rheem Sales Company, Inc. | Weatherking | W92TA0701317MSA | LPG | Induced Draft | True | False | 1 | False | Down |  | None | Condensing | Single-Stage |  | 0.5 | Premium |  | 70000 | 68000 |  |  | 65000 | 510 | 92 | [9 empty] | Federally-Regulated Consumer Product | 01/20/2021 | 9958609 | 01/20/2021
Rheem Sales Company, Inc. | Weatherking | RGEA14024AJT06XAB | Natural Gas | Induced Draft | True | True | 1 | False | Down |  | None | Non-Condensing | Single-Stage |  | 0.33 | Premium |  | 60000 | 48000 |  |  | 58000 | 371 | 81 | [9 empty] | Federally-Regulated Consumer Product | 01/20/2021 | 203404424 | 01/20/2021
Rheem Sales Company, Inc. | Weatherking | RGEA14024AJT061AB | LPG | Induced Draft | True | True | 1 | False | Horizontal |  | None | Non-Condensing | Single-Stage |  | 0.33 | Premium |  | 60000 | 48000 |  |  | 58000 | 371 | 81 | [9 empty] | Federally-Regulated Consumer Product | 01/20/2021 | 203404420 | 01/20/2021
Rheem Sales Company, Inc. | Weatherking | W801CA075421MXA | LPG | Induced Draft | True | False | 1 | False | Horizontal |  | None | Non-Condensing | Single-Stage |  | 0.75 | Premium |  | 75000 | 61000 |  |  | 76000 | 519 | 80 | [9 empty] | Federally-Regulated Consumer Product | 01/20/2021 | 203327150 | 01/20/2021
Rheem Sales Company, Inc. | Weatherking | RGEA14024AJT06XAB | LPG | Induced Draft | True | True | 1 | False | Down |  | None | Non-Condensing | Single-Stage |  | 0.33 | Premium |  | 60000 | 48000 |  |  | 58000 | 371 | 81 | [9 empty] | Federally-Regulated Consumer Product | 01/20/2021 | 203404424 | 01/20/2021
Rheem Sales Company, Inc. | Weatherking | W801CA075521ZXA | LPG | Induced Draft | True | False | 1 | False | Down |  | None | Non-Condensing | Single-Stage |  | 1 | Premium |  | 75000 | 60000 |  |  | 74000 | 1314 | 80 | [9 empty] | Federally-Regulated Consumer Product | 01/20/2021 | 203327174 | 01/20/2021
Rheem Sales Company, Inc. | Weatherking | W92TA0401317MSA | Natural Gas | Induced Draft | True | False | 1 | False | Down |  | None | Condensing | Single-Stage |  | 0.5 | Premium |  | 42000 | 41000 |  |  | 32000 | 289 | 92 | [9 empty] | Federally-Regulated Consumer Product | 01/20/2021 | 9958601 | 01/20/2021
Rheem Sales Company, Inc. | Weatherking | W801CA050314MSA | Natural Gas | Induced Draft | True | False | 1 | False | Up |  | None | Non-Condensing | Single-Stage |  | 0.5 | Premium |  | 50000 | 41000 |  |  | 38000 | 263 | 80 | [9 empty] | Federally-Regulated Consumer Product | 01/20/2021 | 203327135 | 01/20/2021
Rheem Sales Company, Inc. | Weatherking | W801CA075421MSA | LPG | Induced Draft | True | False | 1 | False | Horizontal |  | None | Non-Condensing | Single-Stage |  | 0.75 | Premium |  | 75000 | 61000 |  |  | 76000 | 519 | 80 | [9 empty] | Federally-Regulated Consumer Product | 01/20/2021 | 203327147 | 01/20/2021
Rheem Sales Company, Inc. | Weatherking | W92TA1001521MSA | LPG | Induced Draft | True | False | 1 | False | Down |  | None | Condensing | Single-Stage |  | 1 | Premium |  | 98000 | 90000 |  |  | 98000 | 865 | 92 | [9 empty] | Federally-Regulated Consumer Product | 01/20/2021 | 9958617 | 01/20/2021
Rheem Sales Company, Inc. | Weatherking | W801CA050314MXA | Natural Gas | Induced Draft | True | False | 1 | False | Horizontal |  | None | Non-Condensing | Single-Stage |  | 0.5 | Premium |  | 50000 | 41000 |  |  | 38000 | 263 | 80 | [9 empty] | Federally-Regulated Consumer Product | 01/20/2021 | 203327138 | 01/20/2021
Rheem Sales Company, Inc. | Weatherking | W801CA075417MXA | Natural Gas | Induced Draft | True | False | 1 | False | Horizontal |  | None | Non-Condensing | Single-Stage |  | 0.5 | Premium |  | 75000 | 61000 |  |  | 76000 | 615 | 80 | [9 empty] | Federally-Regulated Consumer Product | 01/20/2021 | 203327144 | 01/20/2021
Rheem Sales Company, Inc. | Weatherking | W801CA075521ZSA | Natural Gas | Induced Draft | True | False | 1 | False | Down |  | None | Non-Condensing | Single-Stage |  | 1 | Premium |  | 75000 | 60000 |  |  | 74000 | 1314 | 80 | [9 empty] | Federally-Regulated Consumer Product | 01/20/2021 | 203327171 | 01/20/2021
Rheem Sales Company, Inc. | Weatherking | RGEA14030AJT061AB | LPG | Induced Draft | True | True | 1 | False | Horizontal |  | None | Non-Condensing | Single-Stage |  | 0.5 | Premium |  | 60000 | 48000 |  |  | 58000 | 371 | 81 | [9 empty] | Federally-Regulated Consumer Product | 01/20/2021 | 203404436 | 01/20/2021
Rheem Sales Company, Inc. | Weatherking | W92TA1151524MSA | LPG | Induced Draft | True | False | 1 | False | Horizontal |  | None | Condensing | Single-Stage |  | 1 | Premium |  | 112000 | 108000 |  |  | 98000 | 602 | 92 | [9 empty] | Federally-Regulated Consumer Product | 01/20/2021 | 9958621 | 01/20/2021
Rheem Sales Company, Inc. | Weatherking | W92TA1151524MSA | Natural Gas | Induced Draft | True | False | 1 | False | Horizontal |  | None | Condensing | Single-Stage |  | 1 | Premium |  | 112000 | 108000 |  |  | 98000 | 602 | 92 | [9 empty] | Federally-Regulated Consumer Product | 01/20/2021 | 9958621 | 01/20/2021
Rheem Sales Company, Inc. | Weatherking | W801CA125524MSA | LPG | Induced Draft | True | False | 1 | False | Up |  | None | Non-Condensing | Single-Stage |  | 0.75 | Premium |  | 125000 | 101000 |  |  | 116000 | 753 | 80 | [9 empty] | Federally-Regulated Consumer Product | 01/20/2021 | 203327159 | 01/20/2021
Rheem Sales Company, Inc. | Weatherking | W801CA100521MSA | Natural Gas | Induced Draft | True | False | 1 | False | Horizontal |  | None | Non-Condensing | Single-Stage |  | 0.75 | Premium |  | 100000 | 81000 |  |  | 97000 | 533 | 80 | [9 empty] | Federally-Regulated Consumer Product | 01/20/2021 | 203327153 | 01/20/2021
Rheem Sales Company, Inc. | Weatherking | W801CA125524MSA | LPG | Induced Draft | True | False | 1 | False | Horizontal |  | None | Non-Condensing | Single-Stage |  | 0.75 | Premium |  | 125000 | 101000 |  |  | 116000 | 753 | 80 | [9 empty] | Federally-Regulated Consumer Product | 01/20/2021 | 203327159 | 01/20/2021
Rheem Sales Company, Inc. | Weatherking | W801CA125524ZXA | LPG | Induced Draft | True | False | 1 | False | Down |  | None | Non-Condensing | Single-Stage |  | 1 | Premium |  | 125000 | 102000 |  |  | 112000 | 1515 | 80 | [9 empty] | Federally-Regulated Consumer Product | 01/20/2021 | 203327186 | 01/20/2021
Rheem Sales Company, Inc. | Weatherking | W801CA050314MXA | LPG | Induced Draft | True | False | 1 | False | Up |  | None | Non-Condensing | Single-Stage |  | 0.5 | Premium |  | 50000 | 41000 |  |  | 38000 | 263 | 80 | [9 empty] | Federally-Regulated Consumer Product | 01/20/2021 | 203327138 | 01/20/2021
Rheem Sales Company, Inc. | Weatherking | RGEA14024AJT08XAB | LPG | Induced Draft | True | True | 1 | False | Down |  | None | Non-Condensing | Single-Stage |  | 0.33 | Premium |  | 80000 | 65000 |  |  | 76000 | 595 | 81 | [9 empty] | Federally-Regulated Consumer Product | 01/20/2021 | 203404432 | 01/20/2021
Rheem Sales Company, Inc. | Weatherking | W92TA0701317MSA | Natural Gas | Induced Draft | True | False | 1 | False | Horizontal |  | None | Condensing | Single-Stage |  | 0.5 | Premium |  | 70000 | 68000 |  |  | 65000 | 510 | 92 | [9 empty] | Federally-Regulated Consumer Product | 01/20/2021 | 9958609 | 01/20/2021
Rheem Sales Company, Inc. | Weatherking | W92TA1001521MSA | Natural Gas | Induced Draft | True | False | 1 | False | Horizontal |  | None | Condensing | Single-Stage |  | 1 | Premium |  | 98000 | 90000 |  |  | 98000 | 865 | 92 | [9 empty] | Federally-Regulated Consumer Product | 01/20/2021 | 9958617 | 01/20/2021
Rheem Sales Company, Inc. | Weatherking | W92TA1151524MSA | Natural Gas | Induced Draft | True | False | 1 | False | Down |  | None | Condensing | Single-Stage |  | 1 | Premium |  | 112000 | 108000 |  |  | 98000 | 602 | 92 | [9 empty] | Federally-Regulated Consumer Product | 01/20/2021 | 9958621 | 01/20/2021
Rheem Sales Company, Inc. | Weatherking | W801CA100521MSA | LPG | Induced Draft | True | False | 1 | False | Up |  | None | Non-Condensing | Single-Stage |  | 0.75 | Premium |  | 100000 | 81000 |  |  | 97000 | 533 | 80 | [9 empty] | Federally-Regulated Consumer Product | 01/20/2021 | 203327153 | 01/20/2021
Rheem Sales Company, Inc. | Weatherking | RGEA14024AJT081AB | LPG | Induced Draft | True | True | 1 | False | Horizontal |  | None | Non-Condensing | Single-Stage |  | 0.33 | Premium |  | 80000 | 65000 |  |  | 76000 | 595 | 81 | [9 empty] | Federally-Regulated Consumer Product | 01/20/2021 | 203404428 | 01/20/2021
Rheem Sales Company, Inc. | Weatherking | RGEA14030AJT061AB | Natural Gas | Induced Draft | True | True | 1 | False | Down |  | None | Non-Condensing | Single-Stage |  | 0.5 | Premium |  | 60000 | 48000 |  |  | 58000 | 371 | 81 | [9 empty] | Federally-Regulated Consumer Product | 01/20/2021 | 203404436 | 01/20/2021
Rheem Sales Company, Inc. | Weatherking | W801CA125524MSA | Natural Gas | Induced Draft | True | False | 1 | False | Horizontal |  | None | Non-Condensing | Single-Stage |  | 0.75 | Premium |  | 125000 | 101000 |  |  | 116000 | 753 | 80 | [9 empty] | Federally-Regulated Consumer Product | 01/20/2021 | 203327159 | 01/20/2021
Rheem Sales Company, Inc. | Weatherking | W801CA075421MXA | Natural Gas | Induced Draft | True | False | 1 | False | Up |  | None | Non-Condensing | Single-Stage |  | 0.75 | Premium |  | 75000 | 61000 |  |  | 76000 | 519 | 80 | [9 empty] | Federally-Regulated Consumer Product | 01/20/2021 | 203327150 | 01/20/2021
Rheem Sales Company, Inc. | Weatherking | W801CA050314MSA | LPG | Induced Draft | True | False | 1 | False | Up |  | None | Non-Condensing | Single-Stage |  | 0.5 | Premium |  | 50000 | 41000 |  |  | 38000 | 263 | 80 | [9 empty] | Federally-Regulated Consumer Product | 01/20/2021 | 203327135 | 01/20/2021
Rheem Sales Company, Inc. | Weatherking | W801CA100521MXA | Natural Gas | Induced Draft | True | False | 1 | False | Up |  | None | Non-Condensing | Single-Stage |  | 0.75 | Premium |  | 100000 | 81000 |  |  | 97000 | 533 | 80 | [9 empty] | Federally-Regulated Consumer Product | 01/20/2021 | 203327156 | 01/20/2021
Rheem Sales Company, Inc. | Weatherking | W801CA050314MSA | LPG | Induced Draft | True | False | 1 | False | Horizontal |  | None | Non-Condensing | Single-Stage |  | 0.5 | Premium |  | 50000 | 41000 |  |  | 38000 | 263 | 80 | [9 empty] | Federally-Regulated Consumer Product | 01/20/2021 | 203327135 | 01/20/2021
Rheem Sales Company, Inc. | Weatherking | RGEA14024AJT08XAB | LPG | Induced Draft | True | True | 1 | False | Horizontal |  | None | Non-Condensing | Single-Stage |  | 0.33 | Premium |  | 80000 | 65000 |  |  | 76000 | 595 | 81 | [9 empty] | Federally-Regulated Consumer Product | 01/20/2021 | 203404432 | 01/20/2021
Rheem Sales Company, Inc. | Weatherking | RGEA14024AJT08XAB | Natural Gas | Induced Draft | True | True | 1 | False | Down |  | None | Non-Condensing | Single-Stage |  | 0.33 | Premium |  | 80000 | 65000 |  |  | 76000 | 595 | 81 | [9 empty] | Federally-Regulated Consumer Product | 01/20/2021 | 203404432 | 01/20/2021
Rheem Sales Company, Inc. | Weatherking | W801CA100521MXA | LPG | Induced Draft | True | False | 1 | False | Horizontal |  | None | Non-Condensing | Single-Stage |  | 0.75 | Premium |  | 100000 | 81000 |  |  | 97000 | 533 | 80 | [9 empty] | Federally-Regulated Consumer Product | 01/20/2021 | 203327156 | 01/20/2021
Rheem Sales Company, Inc. | Weatherking | RGEA14024AJT061AB | Natural Gas | Induced Draft | True | True | 1 | False | Horizontal |  | None | Non-Condensing | Single-Stage |  | 0.33 | Premium |  | 60000 | 48000 |  |  | 58000 | 371 | 81 | [9 empty] | Federally-Regulated Consumer Product | 01/20/2021 | 203404420 | 01/20/2021
Rheem Sales Company, Inc. | Weatherking | W92TA0701317MSA | Natural Gas | Induced Draft | True | False | 1 | False | Up |  | None | Condensing | Single-Stage |  | 0.5 | Premium |  | 70000 | 68000 |  |  | 65000 | 510 | 92 | [9 empty] | Federally-Regulated Consumer Product | 01/20/2021 | 9958609 | 01/20/2021
Rheem Sales Company, Inc. | Weatherking | W801CA125524MXA | LPG | Induced Draft | True | False | 1 | False | Up |  | None | Non-Condensing | Single-Stage |  | 0.75 | Premium |  | 125000 | 101000 |  |  | 116000 | 753 | 80 | [9 empty] | Federally-Regulated Consumer Product | 01/20/2021 | 203327162 | 01/20/2021
Rheem Sales Company, Inc. | Weatherking | W92TA0701317MSA | LPG | Induced Draft | True | False | 1 | False | Horizontal |  | None | Condensing | Single-Stage |  | 0.5 | Premium |  | 70000 | 68000 |  |  | 65000 | 510 | 92 | [9 empty] | Federally-Regulated Consumer Product | 01/20/2021 | 9958609 | 01/20/2021
Rheem Sales Company, Inc. | Weatherking | W92TA0401317MSA | Natural Gas | Induced Draft | True | False | 1 | False | Up |  | None | Condensing | Single-Stage |  | 0.5 | Premium |  | 42000 | 41000 |  |  | 32000 | 289 | 92 | [9 empty] | Federally-Regulated Consumer Product | 01/20/2021 | 9958601 | 01/20/2021
Rheem Sales Company, Inc. | Weatherking | W92TA0851521MSA | LPG | Induced Draft | True | False | 1 | False | Down |  | None | Condensing | Single-Stage |  | 1 | Premium |  | 84000 | 77000 |  |  | 80000 | 798 | 92 | [9 empty] | Federally-Regulated Consumer Product | 01/20/2021 | 9958613 | 01/20/2021
Rheem Sales Company, Inc. | Weatherking | W801CA050314MXA | LPG | Induced Draft | True | False | 1 | False | Horizontal |  | None | Non-Condensing | Single-Stage |  | 0.5 | Premium |  | 50000 | 41000 |  |  | 38000 | 263 | 80 | [9 empty] | Federally-Regulated Consumer Product | 01/20/2021 | 203327138 | 01/20/2021
Rheem Sales Company, Inc. | Weatherking | W801CA100521ZSA | Natural Gas | Induced Draft | True | False | 1 | False | Down |  | None | Non-Condensing | Single-Stage |  | 1 | Premium |  | 100000 | 80000 |  |  | 95000 | 1259 | 80 | [9 empty] | Federally-Regulated Consumer Product | 01/20/2021 | 203327177 | 01/20/2021
Rheem Sales Company, Inc. | Weatherking | RGEA14030AJT061AB | LPG | Induced Draft | True | True | 1 | False | Down |  | None | Non-Condensing | Single-Stage |  | 0.5 | Premium |  | 60000 | 48000 |  |  | 58000 | 371 | 81 | [9 empty] | Federally-Regulated Consumer Product | 01/20/2021 | 203404436 | 01/20/2021
Rheem Sales Company, Inc. | Weatherking | W92TA1151524MSA | Natural Gas | Induced Draft | True | False | 1 | False | Up |  | None | Condensing | Single-Stage |  | 1 | Premium |  | 112000 | 108000 |  |  | 98000 | 602 | 92 | [9 empty] | Federally-Regulated Consumer Product | 01/20/2021 | 9958621 | 01/20/2021
Rheem Sales Company, Inc. | Weatherking | W801CA075417MSA | Natural Gas | Induced Draft | True | False | 1 | False | Horizontal |  | None | Non-Condensing | Single-Stage |  | 0.5 | Premium |  | 75000 | 61000 |  |  | 76000 | 615 | 80 | [9 empty] | Federally-Regulated Consumer Product | 01/20/2021 | 203327141 | 01/20/2021
Rheem Sales Company, Inc. | Weatherking | W92TA1001521MSA | LPG | Induced Draft | True | False | 1 | False | Horizontal |  | None | Condensing | Single-Stage |  | 1 | Premium |  | 98000 | 90000 |  |  | 98000 | 865 | 92 | [9 empty] | Federally-Regulated Consumer Product | 01/20/2021 | 9958617 | 01/20/2021
Rheem Sales Company, Inc. | Weatherking | W801CA125524MXA | LPG | Induced Draft | True | False | 1 | False | Horizontal |  | None | Non-Condensing | Single-Stage |  | 0.75 | Premium |  | 125000 | 101000 |  |  | 116000 | 753 | 80 | [9 empty] | Federally-Regulated Consumer Product | 01/20/2021 | 203327162 | 01/20/2021
Rheem Sales Company, Inc. | Weatherking | W92TA0851521MSA | Natural Gas | Induced Draft | True | False | 1 | False | Down |  | None | Condensing | Single-Stage |  | 1 | Premium |  | 84000 | 77000 |  |  | 80000 | 798 | 92 | [9 empty] | Federally-Regulated Consumer Product | 01/20/2021 | 9958613 | 01/20/2021
Rheem Sales Company, Inc. | Weatherking | W92TA0401317MSA | LPG | Induced Draft | True | False | 1 | False | Horizontal |  | None | Condensing | Single-Stage |  | 0.5 | Premium |  | 42000 | 41000 |  |  | 32000 | 289 | 92 | [9 empty] | Federally-Regulated Consumer Product | 01/20/2021 | 9958601 | 01/20/2021
Rheem Sales Company, Inc. | Weatherking | W92TA1001521MSA | LPG | Induced Draft | True | False | 1 | False | Up |  | None | Condensing | Single-Stage |  | 1 | Premium |  | 98000 | 90000 |  |  | 98000 | 865 | 92 | [9 empty] | Federally-Regulated Consumer Product | 01/20/2021 | 9958617 | 01/20/2021
Rheem Sales Company, Inc. | Weatherking | W801CA100521ZXA | Natural Gas | Induced Draft | True | False | 1 | False | Down |  | None | Non-Condensing | Single-Stage |  | 1 | Premium |  | 100000 | 80000 |  |  | 95000 | 1259 | 80 | [9 empty] | Federally-Regulated Consumer Product | 01/20/2021 | 203327180 | 01/20/2021
Rheem Sales Company, Inc. | Weatherking | W92TA1001521MSA | Natural Gas | Induced Draft | True | False | 1 | False | Up |  | None | Condensing | Single-Stage |  | 1 | Premium |  | 98000 | 90000 |  |  | 98000 | 865 | 92 | [9 empty] | Federally-Regulated Consumer Product | 01/20/2021 | 9958617 | 01/20/2021
Rheem Sales Company, Inc. | Weatherking | W801CA075521ZXA | Natural Gas | Induced Draft | True | False | 1 | False | Down |  | None | Non-Condensing | Single-Stage |  | 1 | Premium |  | 75000 | 60000 |  |  | 74000 | 1314 | 80 | [9 empty] | Federally-Regulated Consumer Product | 01/20/2021 | 203327174 | 01/20/2021
Rheem Sales Company, Inc. | Weatherking | W801CA100521ZSA | LPG | Induced Draft | True | False | 1 | False | Down |  | None | Non-Condensing | Single-Stage |  | 1 | Premium |  | 100000 | 80000 |  |  | 95000 | 1259 | 80 | [9 empty] | Federally-Regulated Consumer Product | 01/20/2021 | 203327177 | 01/20/2021
Rheem Sales Company, Inc. | Weatherking | W801CA075421MXA | LPG | Induced Draft | True | False | 1 | False | Up |  | None | Non-Condensing | Single-Stage |  | 0.75 | Premium |  | 75000 | 61000 |  |  | 76000 | 519 | 80 | [9 empty] | Federally-Regulated Consumer Product | 01/20/2021 | 203327150 | 01/20/2021
Rheem Sales Company, Inc. | Weatherking | W801CA125524MXA | Natural Gas | Induced Draft | True | False | 1 | False | Horizontal |  | None | Non-Condensing | Single-Stage |  | 0.75 | Premium |  | 125000 | 101000 |  |  | 116000 | 753 | 80 | [9 empty] | Federally-Regulated Consumer Product | 01/20/2021 | 203327162 | 01/20/2021
Rheem Sales Company, Inc. | Weatherking | W801CA050314MXA | Natural Gas | Induced Draft | True | False | 1 | False | Up |  | None | Non-Condensing | Single-Stage |  | 0.5 | Premium |  | 50000 | 41000 |  |  | 38000 | 263 | 80 | [9 empty] | Federally-Regulated Consumer Product | 01/20/2021 | 203327138 | 01/20/2021
Rheem Sales Company, Inc. | Weatherking | W801CA100521ZXA | LPG | Induced Draft | True | False | 1 | False | Down |  | None | Non-Condensing | Single-Stage |  | 1 | Premium |  | 100000 | 80000 |  |  | 95000 | 1259 | 80 | [9 empty] | Federally-Regulated Consumer Product | 01/20/2021 | 203327180 | 01/20/2021
Rheem Sales Company, Inc. | Weatherking | W92TA0851521MSA | LPG | Induced Draft | True | False | 1 | False | Horizontal |  | None | Condensing | Single-Stage |  | 1 | Premium |  | 84000 | 77000 |  |  | 80000 | 798 | 92 | [9 empty] | Federally-Regulated Consumer Product | 01/20/2021 | 9958613 | 01/20/2021
Rheem Sales Company, Inc. | Weatherking | W801CA075417MSA | LPG | Induced Draft | True | False | 1 | False | Up |  | None | Non-Condensing | Single-Stage |  | 0.5 | Premium |  | 75000 | 61000 |  |  | 76000 | 615 | 80 | [9 empty] | Federally-Regulated Consumer Product | 01/20/2021 | 203327141 | 01/20/2021
Rheem Sales Company, Inc. | Weatherking | W801CA075421MSA | Natural Gas | Induced Draft | True | False | 1 | False | Up |  | None | Non-Condensing | Single-Stage |  | 0.75 | Premium |  | 75000 | 61000 |  |  | 76000 | 519 | 80 | [9 empty] | Federally-Regulated Consumer Product | 01/20/2021 | 203327147 | 01/20/2021
Rheem Sales Company, Inc. | Weatherking | W92TA1151524MSA | LPG | Induced Draft | True | False | 1 | False | Up |  | None | Condensing | Single-Stage |  | 1 | Premium |  | 112000 | 108000 |  |  | 98000 | 602 | 92 | [9 empty] | Federally-Regulated Consumer Product | 01/20/2021 | 9958621 | 01/20/2021
Rheem Sales Company, Inc. | Weatherking | RGEA14024AJT08XAB | Natural Gas | Induced Draft | True | True | 1 | False | Horizontal |  | None | Non-Condensing | Single-Stage |  | 0.33 | Premium |  | 80000 | 65000 |  |  | 76000 | 595 | 81 | [9 empty] | Federally-Regulated Consumer Product | 01/20/2021 | 203404432 | 01/20/2021
Rheem Sales Company, Inc. | Weatherking | W92TA0851521MSA | Natural Gas | Induced Draft | True | False | 1 | False | Up |  | None | Condensing | Single-Stage |  | 1 | Premium |  | 84000 | 77000 |  |  | 80000 | 798 | 92 | [9 empty] | Federally-Regulated Consumer Product | 01/20/2021 | 9958613 | 01/20/2021
Rheem Sales Company, Inc. | Weatherking | W801CA125524MXA | Natural Gas | Induced Draft | True | False | 1 | False | Up |  | None | Non-Condensing | Single-Stage |  | 0.75 | Premium |  | 125000 | 101000 |  |  | 116000 | 753 | 80 | [9 empty] | Federally-Regulated Consumer Product | 01/20/2021 | 203327162 | 01/20/2021
Rheem Sales Company, Inc. | Weatherking | W801CA100521MXA | LPG | Induced Draft | True | False | 1 | False | Up |  | None | Non-Condensing | Single-Stage |  | 0.75 | Premium |  | 100000 | 81000 |  |  | 97000 | 533 | 80 | [9 empty] | Federally-Regulated Consumer Product | 01/20/2021 | 203327156 | 01/20/2021
Rheem Sales Company, Inc. | Weatherking | W801CA100521MSA | Natural Gas | Induced Draft | True | False | 1 | False | Up |  | None | Non-Condensing | Single-Stage |  | 0.75 | Premium |  | 100000 | 81000 |  |  | 97000 | 533 | 80 | [9 empty] | Federally-Regulated Consumer Product | 01/20/2021 | 203327153 | 01/20/2021
Rheem Sales Company, Inc. | Weatherking | W92TA0701317MSA | Natural Gas | Induced Draft | True | False | 1 | False | Down |  | None | Condensing | Single-Stage |  | 0.5 | Premium |  | 70000 | 68000 |  |  | 65000 | 510 | 92 | [9 empty] | Federally-Regulated Consumer Product | 01/20/2021 | 9958609 | 01/20/2021
Rheem Sales Company, Inc. | Weatherking | W801CA125524ZXA | Natural Gas | Induced Draft | True | False | 1 | False | Down |  | None | Non-Condensing | Single-Stage |  | 1 | Premium |  | 125000 | 102000 |  |  | 112000 | 1515 | 80 | [9 empty] | Federally-Regulated Consumer Product | 01/20/2021 | 203327186 | 01/20/2021
Rheem Sales Company, Inc. | Weatherking | W92TA0851521MSA | LPG | Induced Draft | True | False | 1 | False | Up |  | None | Condensing | Single-Stage |  | 1 | Premium |  | 84000 | 77000 |  |  | 80000 | 798 | 92 | [9 empty] | Federally-Regulated Consumer Product | 01/20/2021 | 9958613 | 01/20/2021
Rheem Sales Company, Inc. | Weatherking | RGEA14024AJT061AB | LPG | Induced Draft | True | True | 1 | False | Down |  | None | Non-Condensing | Single-Stage |  | 0.33 | Premium |  | 60000 | 48000 |  |  | 58000 | 371 | 81 | [9 empty] | Federally-Regulated Consumer Product | 01/20/2021 | 203404420 | 01/20/2021
Rheem Sales Company, Inc. | Weatherking | W801CA075421MXA | Natural Gas | Induced Draft | True | False | 1 | False | Horizontal |  | None | Non-Condensing | Single-Stage |  | 0.75 | Premium |  | 75000 | 61000 |  |  | 76000 | 519 | 80 | [9 empty] | Federally-Regulated Consumer Product | 01/20/2021 | 203327150 | 01/20/2021
Rheem Sales Company, Inc. | Weatherking | W801CA075417MSA | Natural Gas | Induced Draft | True | False | 1 | False | Up |  | None | Non-Condensing | Single-Stage |  | 0.5 | Premium |  | 75000 | 61000 |  |  | 76000 | 615 | 80 | [9 empty] | Federally-Regulated Consumer Product | 01/20/2021 | 203327141 | 01/20/2021
Rheem Sales Company, Inc. | Weatherking | W92TA1001521MSA | Natural Gas | Induced Draft | True | False | 1 | False | Down |  | None | Condensing | Single-Stage |  | 1 | Premium |  | 98000 | 90000 |  |  | 98000 | 865 | 92 | [9 empty] | Federally-Regulated Consumer Product | 01/20/2021 | 9958617 | 01/20/2021
Rheem Sales Company, Inc. | Weatherking | W92TA0401317MSA | Natural Gas | Induced Draft | True | False | 1 | False | Horizontal |  | None | Condensing | Single-Stage |  | 0.5 | Premium |  | 42000 | 41000 |  |  | 32000 | 289 | 92 | [9 empty] | Federally-Regulated Consumer Product | 01/20/2021 | 9958601 | 01/20/2021
Rheem Sales Company, Inc. | Weatherking | W801CA075521ZSA | LPG | Induced Draft | True | False | 1 | False | Down |  | None | Non-Condensing | Single-Stage |  | 1 | Premium |  | 75000 | 60000 |  |  | 74000 | 1314 | 80 | [9 empty] | Federally-Regulated Consumer Product | 01/20/2021 | 203327171 | 01/20/2021
Rheem Sales Company, Inc. | Weatherking | W801CA075417MXA | Natural Gas | Induced Draft | True | False | 1 | False | Up |  | None | Non-Condensing | Single-Stage |  | 0.5 | Premium |  | 75000 | 61000 |  |  | 76000 | 615 | 80 | [9 empty] | Federally-Regulated Consumer Product | 01/20/2021 | 203327144 | 01/20/2021
Rheem Sales Company, Inc. | Weatherking | W801CA125524ZSA | LPG | Induced Draft | True | False | 1 | False | Down |  | None | Non-Condensing | Single-Stage |  | 1 | Premium |  | 125000 | 102000 |  |  | 112000 | 1515 | 80 | [9 empty] | Federally-Regulated Consumer Product | 01/20/2021 | 203327183 | 01/20/2021
Rheem Sales Company, Inc. | Weatherking | W801CA050314MSA | Natural Gas | Induced Draft | True | False | 1 | False | Horizontal |  | None | Non-Condensing | Single-Stage |  | 0.5 | Premium |  | 50000 | 41000 |  |  | 38000 | 263 | 80 | [9 empty] | Federally-Regulated Consumer Product | 01/20/2021 | 203327135 | 01/20/2021
Rheem Sales Company, Inc. | Weatherking | RGEA14024AJT081AB | Natural Gas | Induced Draft | True | True | 1 | False | Horizontal |  | None | Non-Condensing | Single-Stage |  | 0.33 | Premium |  | 80000 | 65000 |  |  | 76000 | 595 | 81 | [9 empty] | Federally-Regulated Consumer Product | 01/20/2021 | 203404428 | 01/20/2021
Rheem Sales Company, Inc. | Weatherking | RGEA14024AJT061AB | Natural Gas | Induced Draft | True | True | 1 | False | Down |  | None | Non-Condensing | Single-Stage |  | 0.33 | Premium |  | 60000 | 48000 |  |  | 58000 | 371 | 81 | [9 empty] | Federally-Regulated Consumer Product | 01/20/2021 | 203404420 | 01/20/2021
Rheem Sales Company, Inc. | Weatherking | W801CA100521MSA | LPG | Induced Draft | True | False | 1 | False | Horizontal |  | None | Non-Condensing | Single-Stage |  | 0.75 | Premium |  | 100000 | 81000 |  |  | 97000 | 533 | 80 | [9 empty] | Federally-Regulated Consumer Product | 01/20/2021 | 203327153 | 01/20/2021
Rheem Sales Company, Inc. | Thermal Zone | TZ80MSX100C50SA | Natural Gas | Induced Draft | True | False | 1 | False | Up |  | None | Non-Condensing | Single-Stage |  | 0.75 | Premium |  | 100000 | 81000 |  |  | 96000 | 533 | 80 | [9 empty] | Federally-Regulated Consumer Product | 01/20/2021 | 7490389 | 01/20/2021
Rheem Sales Company, Inc. | Thermal Zone | TZ80MSX075B40SA | LPG | Induced Draft | True | False | 1 | False | Up |  | None | Non-Condensing | Single-Stage |  | 0.5 | Premium |  | 75000 | 61000 |  |  | 75000 | 615 | 80 | [9 empty] | Federally-Regulated Consumer Product | 01/20/2021 | 7490368 | 01/20/2021
Rheem Sales Company, Inc. | Thermal Zone | TZ80MDV075C40SA | Natural Gas | Induced Draft | True | False | 1 | False | Horizontal |  | None | Non-Condensing | Two-Stage Modulating |  | 0.75 | Premium |  | 75000 | 61000 |  |  | 75000 | 349 | 80 | [9 empty] | Federally-Regulated Consumer Product | 01/20/2021 | 7979968 | 01/20/2021
Rheem Sales Company, Inc. | Thermal Zone | TZ80DDV075C40SB | LPG | Induced Draft | True | False | 1 | False | Down |  | None | Non-Condensing | Two-Stage Modulating |  | 0.75 | Premium |  | 75000 | 62000 |  |  | 75000 | 425 | 80 | [9 empty] | Federally-Regulated Consumer Product | 01/20/2021 | 8087211 | 01/20/2021
Rheem Sales Company, Inc. | Thermal Zone | TZ80MDV075C40XA | LPG | Induced Draft | True | False | 1 | False | Horizontal |  | None | Non-Condensing | Two-Stage Modulating |  | 0.75 | Premium |  | 75000 | 61000 |  |  | 75000 | 349 | 80 | [9 empty] | Federally-Regulated Consumer Product | 01/20/2021 | 7979975 | 01/20/2021
Rheem Sales Company, Inc. | Thermal Zone | TZ80MSX075B40XA | Natural Gas | Induced Draft | True | False | 1 | False | Horizontal |  | None | Non-Condensing | Single-Stage |  | 0.5 | Premium |  | 75000 | 61000 |  |  | 75000 | 615 | 80 | [9 empty] | Federally-Regulated Consumer Product | 01/20/2021 | 7490378 | 01/20/2021
Rheem Sales Company, Inc. | Thermal Zone | TZ80MSX075B40SA | Natural Gas | Induced Draft | True | False | 1 | False | Up |  | None | Non-Condensing | Single-Stage |  | 0.5 | Premium |  | 75000 | 61000 |  |  | 75000 | 615 | 80 | [9 empty] | Federally-Regulated Consumer Product | 01/20/2021 | 7490368 | 01/20/2021
Rheem Sales Company, Inc. | Thermal Zone | TZ80DDV100C50SB | LPG | Induced Draft | True | False | 1 | False | Down |  | None | Non-Condensing | Two-Stage Modulating |  | 1 | Premium |  | 100000 | 82000 |  |  | 93000 | 531 | 80 | [9 empty] | Federally-Regulated Consumer Product | 01/20/2021 | 8087221 | 01/20/2021
Rheem Sales Company, Inc. | Thermal Zone | TZ80DDV100C50SB | Natural Gas | Induced Draft | True | False | 1 | False | Down |  | None | Non-Condensing | Two-Stage Modulating |  | 1 | Premium |  | 100000 | 82000 |  |  | 93000 | 531 | 80 | [9 empty] | Federally-Regulated Consumer Product | 01/20/2021 | 8087221 | 01/20/2021
Rheem Sales Company, Inc. | Thermal Zone | TZ80MSX075C40SA | Natural Gas | Induced Draft | True | False | 1 | False | Horizontal |  | None | Non-Condensing | Single-Stage |  | 0.75 | Premium |  | 75000 | 61000 |  |  | 75000 | 519 | 80 | [9 empty] | Federally-Regulated Consumer Product | 01/20/2021 | 8087158 | 01/20/2021
Rheem Sales Company, Inc. | Thermal Zone | TZ80MSX075C40XA | LPG | Induced Draft | True | False | 1 | False | Up |  | None | Non-Condensing | Single-Stage |  | 0.75 | Premium |  | 75000 | 61000 |  |  | 75000 | 519 | 80 | [9 empty] | Federally-Regulated Consumer Product | 01/20/2021 | 8087162 | 01/20/2021
Rheem Sales Company, Inc. | Thermal Zone | TZ80DDV125D50XB | Natural Gas | Induced Draft | True | False | 1 | False | Down |  | None | Non-Condensing | Two-Stage Modulating |  | 1 | Premium |  | 125000 | 103000 |  |  | 111000 | 523 | 80 | [9 empty] | Federally-Regulated Consumer Product | 01/20/2021 | 8087236 | 01/20/2021
Rheem Sales Company, Inc. | Thermal Zone | TZ80MDV125D50XA | LPG | Induced Draft | True | False | 1 | False | Horizontal |  | None | Non-Condensing | Two-Stage Modulating |  | 0.75 | Premium |  | 125000 | 102000 |  |  | 115000 | 406 | 80 | [9 empty] | Federally-Regulated Consumer Product | 01/20/2021 | 7979997 | 01/20/2021
Rheem Sales Company, Inc. | Thermal Zone | TZ80MSX100C50SA | LPG | Induced Draft | True | False | 1 | False | Up |  | None | Non-Condensing | Single-Stage |  | 0.75 | Premium |  | 100000 | 81000 |  |  | 96000 | 533 | 80 | [9 empty] | Federally-Regulated Consumer Product | 01/20/2021 | 7490389 | 01/20/2021
Rheem Sales Company, Inc. | Thermal Zone | TZ80MDV050B30XA | Natural Gas | Induced Draft | True | False | 1 | False | Horizontal |  | None | Non-Condensing | Two-Stage Modulating |  | 0.5 | Premium |  | 50000 | 41000 |  |  | 37000 | 226 | 80 | [9 empty] | Federally-Regulated Consumer Product | 01/20/2021 | 7979945 | 01/20/2021
Rheem Sales Company, Inc. | Thermal Zone | TZ96MDV115D50A | LPG | Induced Draft | True | False | 1 | False | Up |  | None | Condensing | Two-Stage Modulating |  | 0.75 | Premium |  | 112000 | 109000 |  |  | 95000 | 552 | 96 | [9 empty] | Federally-Regulated Consumer Product | 01/20/2021 | 7502143 | 01/20/2021
Rheem Sales Company, Inc. | Thermal Zone | TZ96MDV115D50A | LPG | Induced Draft | True | False | 1 | False | Down |  | None | Condensing | Two-Stage Modulating |  | 0.75 | Premium |  | 112000 | 109000 |  |  | 95000 | 552 | 96 | [9 empty] | Federally-Regulated Consumer Product | 01/20/2021 | 7502143 | 01/20/2021
Rheem Sales Company, Inc. | Thermal Zone | TZ80MDV075B30SA | Natural Gas | Induced Draft | True | False | 1 | False | Horizontal |  | None | Non-Condensing | Two-Stage Modulating |  | 0.5 | Premium |  | 75000 | 61000 |  |  | 73000 | 558 | 80 | [9 empty] | Federally-Regulated Consumer Product | 01/20/2021 | 7979952 | 01/20/2021
Rheem Sales Company, Inc. | Thermal Zone | TZ80MDV075C40XA | Natural Gas | Induced Draft | True | False | 1 | False | Horizontal |  | None | Non-Condensing | Two-Stage Modulating |  | 0.75 | Premium |  | 75000 | 61000 |  |  | 75000 | 349 | 80 | [9 empty] | Federally-Regulated Consumer Product | 01/20/2021 | 7979975 | 01/20/2021
Rheem Sales Company, Inc. | Thermal Zone | TZ80MSX050A30SA | LPG | Induced Draft | True | False | 1 | False | Horizontal |  | None | Non-Condensing | Single-Stage |  | 0.5 | Premium |  | 50000 | 41000 |  |  | 37000 | 263 | 80 | [9 empty] | Federally-Regulated Consumer Product | 01/20/2021 | 7490350 | 01/20/2021
Rheem Sales Company, Inc. | Thermal Zone | TZ80MSX075C40XA | Natural Gas | Induced Draft | True | False | 1 | False | Up |  | None | Non-Condensing | Single-Stage |  | 0.75 | Premium |  | 75000 | 61000 |  |  | 75000 | 519 | 80 | [9 empty] | Federally-Regulated Consumer Product | 01/20/2021 | 8087162 | 01/20/2021
Rheem Sales Company, Inc. | Thermal Zone | TZ80MSX075C40SA | LPG | Induced Draft | True | False | 1 | False | Up |  | None | Non-Condensing | Single-Stage |  | 0.75 | Premium |  | 75000 | 61000 |  |  | 75000 | 519 | 80 | [9 empty] | Federally-Regulated Consumer Product | 01/20/2021 | 8087158 | 01/20/2021
Rheem Sales Company, Inc. | Thermal Zone | TZ96MDV115D50A | Natural Gas | Induced Draft | True | False | 1 | False | Horizontal |  | None | Condensing | Two-Stage Modulating |  | 0.75 | Premium |  | 112000 | 109000 |  |  | 95000 | 552 | 96 | [9 empty] | Federally-Regulated Consumer Product | 01/20/2021 | 7502143 | 01/20/2021
Rheem Sales Company, Inc. | Thermal Zone | TZ96MDV040B30A | LPG | Induced Draft | True | False | 1 | False | Horizontal |  | None | Condensing | Two-Stage Modulating |  | 0.5 | Premium |  | 42000 | 41000 |  |  | 31000 | 251 | 96 | [9 empty] | Federally-Regulated Consumer Product | 01/20/2021 | 7502134 | 01/20/2021
Rheem Sales Company, Inc. | Thermal Zone | TZ80MSX050A30XA | LPG | Induced Draft | True | False | 1 | False | Up |  | None | Non-Condensing | Single-Stage |  | 0.5 | Premium |  | 50000 | 41000 |  |  | 37000 | 263 | 80 | [9 empty] | Federally-Regulated Consumer Product | 01/20/2021 | 7490359 | 01/20/2021
Rheem Sales Company, Inc. | Thermal Zone | TZ80DDV125D50SB | Natural Gas | Induced Draft | True | False | 1 | False | Down |  | None | Non-Condensing | Two-Stage Modulating |  | 1 | Premium |  | 125000 | 103000 |  |  | 111000 | 523 | 80 | [9 empty] | Federally-Regulated Consumer Product | 01/20/2021 | 8087231 | 01/20/2021
Rheem Sales Company, Inc. | Thermal Zone | TZ96MDV040B30A | Natural Gas | Induced Draft | True | False | 1 | False | Down |  | None | Condensing | Two-Stage Modulating |  | 0.5 | Premium |  | 42000 | 41000 |  |  | 31000 | 251 | 96 | [9 empty] | Federally-Regulated Consumer Product | 01/20/2021 | 7502134 | 01/20/2021
Rheem Sales Company, Inc. | Thermal Zone | TZ80MDV075C40XA | Natural Gas | Induced Draft | True | False | 1 | False | Up |  | None | Non-Condensing | Two-Stage Modulating |  | 0.75 | Premium |  | 75000 | 61000 |  |  | 75000 | 349 | 80 | [9 empty] | Federally-Regulated Consumer Product | 01/20/2021 | 7979975 | 01/20/2021
Rheem Sales Company, Inc. | Thermal Zone | TZ80MDV075B30SA | Natural Gas | Induced Draft | True | False | 1 | False | Up |  | None | Non-Condensing | Two-Stage Modulating |  | 0.5 | Premium |  | 75000 | 61000 |  |  | 73000 | 558 | 80 | [9 empty] | Federally-Regulated Consumer Product | 01/20/2021 | 7979952 | 01/20/2021
Rheem Sales Company, Inc. | Thermal Zone | TZ80MSX100C50SA | LPG | Induced Draft | True | False | 1 | False | Horizontal |  | None | Non-Condensing | Single-Stage |  | 0.75 | Premium |  | 100000 | 81000 |  |  | 96000 | 533 | 80 | [9 empty] | Federally-Regulated Consumer Product | 01/20/2021 | 7490389 | 01/20/2021
Rheem Sales Company, Inc. | Thermal Zone | TZ80MSX050A30SA | LPG | Induced Draft | True | False | 1 | False | Up |  | None | Non-Condensing | Single-Stage |  | 0.5 | Premium |  | 50000 | 41000 |  |  | 37000 | 263 | 80 | [9 empty] | Federally-Regulated Consumer Product | 01/20/2021 | 7490350 | 01/20/2021
Rheem Sales Company, Inc. | Thermal Zone | TZ80DDV075C40SB | Natural Gas | Induced Draft | True | False | 1 | False | Down |  | None | Non-Condensing | Two-Stage Modulating |  | 0.75 | Premium |  | 75000 | 62000 |  |  | 75000 | 425 | 80 | [9 empty] | Federally-Regulated Consumer Product | 01/20/2021 | 8087211 | 01/20/2021
Rheem Sales Company, Inc. | Thermal Zone | TZ80MDV075C40SA | Natural Gas | Induced Draft | True | False | 1 | False | Up |  | None | Non-Condensing | Two-Stage Modulating |  | 0.75 | Premium |  | 75000 | 61000 |  |  | 75000 | 349 | 80 | [9 empty] | Federally-Regulated Consumer Product | 01/20/2021 | 7979968 | 01/20/2021
Rheem Sales Company, Inc. | Thermal Zone | TZ80MDV050B30SA | Natural Gas | Induced Draft | True | False | 1 | False | Horizontal |  | None | Non-Condensing | Two-Stage Modulating |  | 0.5 | Premium |  | 50000 | 41000 |  |  | 37000 | 226 | 80 | [9 empty] | Federally-Regulated Consumer Product | 01/20/2021 | 7979940 | 01/20/2021
Rheem Sales Company, Inc. | Thermal Zone | TZ80MDV100C50XA | Natural Gas | Induced Draft | True | False | 1 | False | Up |  | None | Non-Condensing | Two-Stage Modulating |  | 0.75 | Premium |  | 100000 | 81000 |  |  | 95000 | 363 | 80 | [9 empty] | Federally-Regulated Consumer Product | 01/20/2021 | 7979986 | 01/20/2021
Rheem Sales Company, Inc. | Thermal Zone | TZ80DDV075C40XB | Natural Gas | Induced Draft | True | False | 1 | False | Down |  | None | Non-Condensing | Two-Stage Modulating |  | 0.75 | Premium |  | 75000 | 62000 |  |  | 75000 | 425 | 80 | [9 empty] | Federally-Regulated Consumer Product | 01/20/2021 | 8087216 | 01/20/2021
Rheem Sales Company, Inc. | Thermal Zone | TZ92MSX085C50A | Natural Gas | Induced Draft | True | False | 1 | False | Down |  | None | Condensing | Single-Stage |  | 1 | Premium |  | 84000 | 77000 |  |  | 80000 | 798 | 92 | [9 empty] | Federally-Regulated Consumer Product | 01/20/2021 | 9958612 | 01/20/2021
Rheem Sales Company, Inc. | Thermal Zone | TZ80MDV125D50XA | LPG | Induced Draft | True | False | 1 | False | Up |  | None | Non-Condensing | Two-Stage Modulating |  | 0.75 | Premium |  | 125000 | 102000 |  |  | 115000 | 406 | 80 | [9 empty] | Federally-Regulated Consumer Product | 01/20/2021 | 7979997 | 01/20/2021
Rheem Sales Company, Inc. | Thermal Zone | TZ80MDV125D50XA | Natural Gas | Induced Draft | True | False | 1 | False | Up |  | None | Non-Condensing | Two-Stage Modulating |  | 0.75 | Premium |  | 125000 | 102000 |  |  | 115000 | 406 | 80 | [9 empty] | Federally-Regulated Consumer Product | 01/20/2021 | 7979997 | 01/20/2021
Rheem Sales Company, Inc. | Thermal Zone | TZ80MDV075C40XA | LPG | Induced Draft | True | False | 1 | False | Up |  | None | Non-Condensing | Two-Stage Modulating |  | 0.75 | Premium |  | 75000 | 61000 |  |  | 75000 | 349 | 80 | [9 empty] | Federally-Regulated Consumer Product | 01/20/2021 | 7979975 | 01/20/2021
Rheem Sales Company, Inc. | Thermal Zone | TZ92MSX085C50A | Natural Gas | Induced Draft | True | False | 1 | False | Horizontal |  | None | Condensing | Single-Stage |  | 1 | Premium |  | 84000 | 77000 |  |  | 80000 | 798 | 92 | [9 empty] | Federally-Regulated Consumer Product | 01/20/2021 | 9958612 | 01/20/2021
Rheem Sales Company, Inc. | Thermal Zone | TZ96MDV040B30A | LPG | Induced Draft | True | False | 1 | False | Down |  | None | Condensing | Two-Stage Modulating |  | 0.5 | Premium |  | 42000 | 41000 |  |  | 31000 | 251 | 96 | [9 empty] | Federally-Regulated Consumer Product | 01/20/2021 | 7502134 | 01/20/2021
Rheem Sales Company, Inc. | Thermal Zone | TZ80MSX050A30XA | Natural Gas | Induced Draft | True | False | 1 | False | Up |  | None | Non-Condensing | Single-Stage |  | 0.5 | Premium |  | 50000 | 41000 |  |  | 37000 | 263 | 80 | [9 empty] | Federally-Regulated Consumer Product | 01/20/2021 | 7490359 | 01/20/2021
Rheem Sales Company, Inc. | Thermal Zone | TZ80MSX075B40SA | LPG | Induced Draft | True | False | 1 | False | Horizontal |  | None | Non-Condensing | Single-Stage |  | 0.5 | Premium |  | 75000 | 61000 |  |  | 75000 | 615 | 80 | [9 empty] | Federally-Regulated Consumer Product | 01/20/2021 | 7490368 | 01/20/2021
Rheem Sales Company, Inc. | Thermal Zone | TZ80DDV075B30XB | LPG | Induced Draft | True | False | 1 | False | Down |  | None | Non-Condensing | Two-Stage Modulating |  | 0.5 | Premium |  | 75000 | 62000 |  |  | 75000 | 396 | 80 | [9 empty] | Federally-Regulated Consumer Product | 01/20/2021 | 8087204 | 01/20/2021
Rheem Sales Company, Inc. | Thermal Zone | TZ96MDV040B30A | Natural Gas | Induced Draft | True | False | 1 | False | Up |  | None | Condensing | Two-Stage Modulating |  | 0.5 | Premium |  | 42000 | 41000 |  |  | 31000 | 251 | 96 | [9 empty] | Federally-Regulated Consumer Product | 01/20/2021 | 7502134 | 01/20/2021
Rheem Sales Company, Inc. | Thermal Zone | TZ96MDV115D50A | Natural Gas | Induced Draft | True | False | 1 | False | Up |  | None | Condensing | Two-Stage Modulating |  | 0.75 | Premium |  | 112000 | 109000 |  |  | 95000 | 552 | 96 | [9 empty] | Federally-Regulated Consumer Product | 01/20/2021 | 7502143 | 01/20/2021
Rheem Sales Company, Inc. | Thermal Zone | TZ80MSX100C50SA | Natural Gas | Induced Draft | True | False | 1 | False | Horizontal |  | None | Non-Condensing | Single-Stage |  | 0.75 | Premium |  | 100000 | 81000 |  |  | 96000 | 533 | 80 | [9 empty] | Federally-Regulated Consumer Product | 01/20/2021 | 7490389 | 01/20/2021
Rheem Sales Company, Inc. | Thermal Zone | TZ80MSX075C40XA | Natural Gas | Induced Draft | True | False | 1 | False | Horizontal |  | None | Non-Condensing | Single-Stage |  | 0.75 | Premium |  | 75000 | 61000 |  |  | 75000 | 519 | 80 | [9 empty] | Federally-Regulated Consumer Product | 01/20/2021 | 8087162 | 01/20/2021
Rheem Sales Company, Inc. | Thermal Zone | TZ80MDV100C50XA | Natural Gas | Induced Draft | True | False | 1 | False | Horizontal |  | None | Non-Condensing | Two-Stage Modulating |  | 0.75 | Premium |  | 100000 | 81000 |  |  | 95000 | 363 | 80 | [9 empty] | Federally-Regulated Consumer Product | 01/20/2021 | 7979986 | 01/20/2021
Rheem Sales Company, Inc. | Thermal Zone | TZ80MDV075B30SA | LPG | Induced Draft | True | False | 1 | False | Up |  | None | Non-Condensing | Two-Stage Modulating |  | 0.5 | Premium |  | 75000 | 61000 |  |  | 73000 | 558 | 80 | [9 empty] | Federally-Regulated Consumer Product | 01/20/2021 | 7979952 | 01/20/2021
Rheem Sales Company, Inc. | Thermal Zone | TZ92MSX085C50A | LPG | Induced Draft | True | False | 1 | False | Horizontal |  | None | Condensing | Single-Stage |  | 1 | Premium |  | 84000 | 77000 |  |  | 80000 | 798 | 92 | [9 empty] | Federally-Regulated Consumer Product | 01/20/2021 | 9958612 | 01/20/2021
Rheem Sales Company, Inc. | Thermal Zone | TZ80MDV100C50SA | Natural Gas | Induced Draft | True | False | 1 | False | Up |  | None | Non-Condensing | Two-Stage Modulating |  | 0.75 | Premium |  | 100000 | 81000 |  |  | 95000 | 363 | 80 | [9 empty] | Federally-Regulated Consumer Product | 01/20/2021 | 7979980 | 01/20/2021
Rheem Sales Company, Inc. | Thermal Zone | TZ80MSX100C50XA | Natural Gas | Induced Draft | True | False | 1 | False | Horizontal |  | None | Non-Condensing | Single-Stage |  | 0.75 | Premium |  | 100000 | 81000 |  |  | 96000 | 533 | 80 | [9 empty] | Federally-Regulated Consumer Product | 01/20/2021 | 7490401 | 01/20/2021
Rheem Sales Company, Inc. | Thermal Zone | TZ80MDV100C50SA | LPG | Induced Draft | True | False | 1 | False | Up |  | None | Non-Condensing | Two-Stage Modulating |  | 0.75 | Premium |  | 100000 | 81000 |  |  | 95000 | 363 | 80 | [9 empty] | Federally-Regulated Consumer Product | 01/20/2021 | 7979980 | 01/20/2021
Rheem Sales Company, Inc. | Thermal Zone | TZ80MSX075C40SA | LPG | Induced Draft | True | False | 1 | False | Horizontal |  | None | Non-Condensing | Single-Stage |  | 0.75 | Premium |  | 75000 | 61000 |  |  | 75000 | 519 | 80 | [9 empty] | Federally-Regulated Consumer Product | 01/20/2021 | 8087158 | 01/20/2021
Rheem Sales Company, Inc. | Thermal Zone | TZ80MSX075C40SA | Natural Gas | Induced Draft | True | False | 1 | False | Up |  | None | Non-Condensing | Single-Stage |  | 0.75 | Premium |  | 75000 | 61000 |  |  | 75000 | 519 | 80 | [9 empty] | Federally-Regulated Consumer Product | 01/20/2021 | 8087158 | 01/20/2021
Rheem Sales Company, Inc. | Thermal Zone | TZ92MSX085C50A | LPG | Induced Draft | True | False | 1 | False | Up |  | None | Condensing | Single-Stage |  | 1 | Premium |  | 84000 | 77000 |  |  | 80000 | 798 | 92 | [9 empty] | Federally-Regulated Consumer Product | 01/20/2021 | 9958612 | 01/20/2021
Rheem Sales Company, Inc. | Thermal Zone | TZ80MSX050A30XA | Natural Gas | Induced Draft | True | False | 1 | False | Horizontal |  | None | Non-Condensing | Single-Stage |  | 0.5 | Premium |  | 50000 | 41000 |  |  | 37000 | 263 | 80 | [9 empty] | Federally-Regulated Consumer Product | 01/20/2021 | 7490359 | 01/20/2021
Rheem Sales Company, Inc. | Thermal Zone | TZ80MDV050B30XA | LPG | Induced Draft | True | False | 1 | False | Horizontal |  | None | Non-Condensing | Two-Stage Modulating |  | 0.5 | Premium |  | 50000 | 41000 |  |  | 37000 | 226 | 80 | [9 empty] | Federally-Regulated Consumer Product | 01/20/2021 | 7979945 | 01/20/2021
Rheem Sales Company, Inc. | Thermal Zone | TZ80MDV050B30SA | LPG | Induced Draft | True | False | 1 | False | Up |  | None | Non-Condensing | Two-Stage Modulating |  | 0.5 | Premium |  | 50000 | 41000 |  |  | 37000 | 226 | 80 | [9 empty] | Federally-Regulated Consumer Product | 01/20/2021 | 7979940 | 01/20/2021
Rheem Sales Company, Inc. | Thermal Zone | TZ80MDV075B30SA | LPG | Induced Draft | True | False | 1 | False | Horizontal |  | None | Non-Condensing | Two-Stage Modulating |  | 0.5 | Premium |  | 75000 | 61000 |  |  | 73000 | 558 | 80 | [9 empty] | Federally-Regulated Consumer Product | 01/20/2021 | 7979952 | 01/20/2021
Rheem Sales Company, Inc. | Thermal Zone | TZ80MDV100C50XA | LPG | Induced Draft | True | False | 1 | False | Horizontal |  | None | Non-Condensing | Two-Stage Modulating |  | 0.75 | Premium |  | 100000 | 81000 |  |  | 95000 | 363 | 80 | [9 empty] | Federally-Regulated Consumer Product | 01/20/2021 | 7979986 | 01/20/2021
Rheem Sales Company, Inc. | Thermal Zone | TZ80MSX075B40XA | Natural Gas | Induced Draft | True | False | 1 | False | Up |  | None | Non-Condensing | Single-Stage |  | 0.5 | Premium |  | 75000 | 61000 |  |  | 75000 | 615 | 80 | [9 empty] | Federally-Regulated Consumer Product | 01/20/2021 | 7490378 | 01/20/2021
Rheem Sales Company, Inc. | Thermal Zone | TZ80DDV075B30XB | Natural Gas | Induced Draft | True | False | 1 | False | Down |  | None | Non-Condensing | Two-Stage Modulating |  | 0.5 | Premium |  | 75000 | 62000 |  |  | 75000 | 396 | 80 | [9 empty] | Federally-Regulated Consumer Product | 01/20/2021 | 8087204 | 01/20/2021
Rheem Sales Company, Inc. | Thermal Zone | TZ80MDV100C50XA | LPG | Induced Draft | True | False | 1 | False | Up |  | None | Non-Condensing | Two-Stage Modulating |  | 0.75 | Premium |  | 100000 | 81000 |  |  | 95000 | 363 | 80 | [9 empty] | Federally-Regulated Consumer Product | 01/20/2021 | 7979986 | 01/20/2021
Rheem Sales Company, Inc. | Thermal Zone | TZ80MSX050A30SA | Natural Gas | Induced Draft | True | False | 1 | False | Up |  | None | Non-Condensing | Single-Stage |  | 0.5 | Premium |  | 50000 | 41000 |  |  | 37000 | 263 | 80 | [9 empty] | Federally-Regulated Consumer Product | 01/20/2021 | 7490350 | 01/20/2021
Rheem Sales Company, Inc. | Thermal Zone | TZ80MDV100C50SA | Natural Gas | Induced Draft | True | False | 1 | False | Horizontal |  | None | Non-Condensing | Two-Stage Modulating |  | 0.75 | Premium |  | 100000 | 81000 |  |  | 95000 | 363 | 80 | [9 empty] | Federally-Regulated Consumer Product | 01/20/2021 | 7979980 | 01/20/2021
Rheem Sales Company, Inc. | Thermal Zone | TZ80MDV075B30XA | LPG | Induced Draft | True | False | 1 | False | Up |  | None | Non-Condensing | Two-Stage Modulating |  | 0.5 | Premium |  | 75000 | 61000 |  |  | 73000 | 558 | 80 | [9 empty] | Federally-Regulated Consumer Product | 01/20/2021 | 7979961 | 01/20/2021
Rheem Sales Company, Inc. | Thermal Zone | TZ80MDV050B30XA | LPG | Induced Draft | True | False | 1 | False | Up |  | None | Non-Condensing | Two-Stage Modulating |  | 0.5 | Premium |  | 50000 | 41000 |  |  | 37000 | 226 | 80 | [9 empty] | Federally-Regulated Consumer Product | 01/20/2021 | 7979945 | 01/20/2021
Rheem Sales Company, Inc. | Thermal Zone | TZ80MDV050B30SA | LPG | Induced Draft | True | False | 1 | False | Horizontal |  | None | Non-Condensing | Two-Stage Modulating |  | 0.5 | Premium |  | 50000 | 41000 |  |  | 37000 | 226 | 80 | [9 empty] | Federally-Regulated Consumer Product | 01/20/2021 | 7979940 | 01/20/2021
Rheem Sales Company, Inc. | Thermal Zone | TZ80MDV050B30SA | Natural Gas | Induced Draft | True | False | 1 | False | Up |  | None | Non-Condensing | Two-Stage Modulating |  | 0.5 | Premium |  | 50000 | 41000 |  |  | 37000 | 226 | 80 | [9 empty] | Federally-Regulated Consumer Product | 01/20/2021 | 7979940 | 01/20/2021
Rheem Sales Company, Inc. | Thermal Zone | TZ80MDV075B30XA | LPG | Induced Draft | True | False | 1 | False | Horizontal |  | None | Non-Condensing | Two-Stage Modulating |  | 0.5 | Premium |  | 75000 | 61000 |  |  | 73000 | 558 | 80 | [9 empty] | Federally-Regulated Consumer Product | 01/20/2021 | 7979961 | 01/20/2021
Rheem Sales Company, Inc. | Thermal Zone | TZ92MSX085C50A | Natural Gas | Induced Draft | True | False | 1 | False | Up |  | None | Condensing | Single-Stage |  | 1 | Premium |  | 84000 | 77000 |  |  | 80000 | 798 | 92 | [9 empty] | Federally-Regulated Consumer Product | 01/20/2021 | 9958612 | 01/20/2021
Rheem Sales Company, Inc. | Thermal Zone | TZ80MDV125D50XA | Natural Gas | Induced Draft | True | False | 1 | False | Horizontal |  | None | Non-Condensing | Two-Stage Modulating |  | 0.75 | Premium |  | 125000 | 102000 |  |  | 115000 | 406 | 80 | [9 empty] | Federally-Regulated Consumer Product | 01/20/2021 | 7979997 | 01/20/2021
Rheem Sales Company, Inc. | Thermal Zone | TZ80DDV075B30SB | LPG | Induced Draft | True | False | 1 | False | Down |  | None | Non-Condensing | Two-Stage Modulating |  | 0.5 | Premium |  | 75000 | 62000 |  |  | 75000 | 396 | 80 | [9 empty] | Federally-Regulated Consumer Product | 01/20/2021 | 8087199 | 01/20/2021
Rheem Sales Company, Inc. | Thermal Zone | TZ80DDV100C50XB | LPG | Induced Draft | True | False | 1 | False | Down |  | None | Non-Condensing | Two-Stage Modulating |  | 1 | Premium |  | 100000 | 82000 |  |  | 93000 | 531 | 80 | [9 empty] | Federally-Regulated Consumer Product | 01/20/2021 | 8087226 | 01/20/2021
Rheem Sales Company, Inc. | Thermal Zone | TZ80MSX075C40XA | LPG | Induced Draft | True | False | 1 | False | Horizontal |  | None | Non-Condensing | Single-Stage |  | 0.75 | Premium |  | 75000 | 61000 |  |  | 75000 | 519 | 80 | [9 empty] | Federally-Regulated Consumer Product | 01/20/2021 | 8087162 | 01/20/2021
Rheem Sales Company, Inc. | Thermal Zone | TZ80MDV100C50SA | LPG | Induced Draft | True | False | 1 | False | Horizontal |  | None | Non-Condensing | Two-Stage Modulating |  | 0.75 | Premium |  | 100000 | 81000 |  |  | 95000 | 363 | 80 | [9 empty] | Federally-Regulated Consumer Product | 01/20/2021 | 7979980 | 01/20/2021
Rheem Sales Company, Inc. | Thermal Zone | TZ92MSX085C50A | LPG | Induced Draft | True | False | 1 | False | Down |  | None | Condensing | Single-Stage |  | 1 | Premium |  | 84000 | 77000 |  |  | 80000 | 798 | 92 | [9 empty] | Federally-Regulated Consumer Product | 01/20/2021 | 9958612 | 01/20/2021
Rheem Sales Company, Inc. | Thermal Zone | TZ80MDV075C40SA | LPG | Induced Draft | True | False | 1 | False | Up |  | None | Non-Condensing | Two-Stage Modulating |  | 0.75 | Premium |  | 75000 | 61000 |  |  | 75000 | 349 | 80 | [9 empty] | Federally-Regulated Consumer Product | 01/20/2021 | 7979968 | 01/20/2021
Rheem Sales Company, Inc. | Thermal Zone | TZ80MSX075B40SA | Natural Gas | Induced Draft | True | False | 1 | False | Horizontal |  | None | Non-Condensing | Single-Stage |  | 0.5 | Premium |  | 75000 | 61000 |  |  | 75000 | 615 | 80 | [9 empty] | Federally-Regulated Consumer Product | 01/20/2021 | 7490368 | 01/20/2021
Rheem Sales Company, Inc. | Thermal Zone | TZ80MDV050B30XA | Natural Gas | Induced Draft | True | False | 1 | False | Up |  | None | Non-Condensing | Two-Stage Modulating |  | 0.5 | Premium |  | 50000 | 41000 |  |  | 37000 | 226 | 80 | [9 empty] | Federally-Regulated Consumer Product | 01/20/2021 | 7979945 | 01/20/2021
Rheem Sales Company, Inc. | Thermal Zone | TZ80MDV075B30XA | Natural Gas | Induced Draft | True | False | 1 | False | Horizontal |  | None | Non-Condensing | Two-Stage Modulating |  | 0.5 | Premium |  | 75000 | 61000 |  |  | 73000 | 558 | 80 | [9 empty] | Federally-Regulated Consumer Product | 01/20/2021 | 7979961 | 01/20/2021
Rheem Sales Company, Inc. | Thermal Zone | TZ80DDV100C50XB | Natural Gas | Induced Draft | True | False | 1 | False | Down |  | None | Non-Condensing | Two-Stage Modulating |  | 1 | Premium |  | 100000 | 82000 |  |  | 93000 | 531 | 80 | [9 empty] | Federally-Regulated Consumer Product | 01/20/2021 | 8087226 | 01/20/2021
Rheem Sales Company, Inc. | Thermal Zone | TZ80DDV075C40XB | LPG | Induced Draft | True | False | 1 | False | Down |  | None | Non-Condensing | Two-Stage Modulating |  | 0.75 | Premium |  | 75000 | 62000 |  |  | 75000 | 425 | 80 | [9 empty] | Federally-Regulated Consumer Product | 01/20/2021 | 8087216 | 01/20/2021
Rheem Sales Company, Inc. | Thermal Zone | TZ80MSX100C50XA | LPG | Induced Draft | True | False | 1 | False | Up |  | None | Non-Condensing | Single-Stage |  | 0.75 | Premium |  | 100000 | 81000 |  |  | 96000 | 533 | 80 | [9 empty] | Federally-Regulated Consumer Product | 01/20/2021 | 7490401 | 01/20/2021
Rheem Sales Company, Inc. | Thermal Zone | TZ96MDV040B30A | LPG | Induced Draft | True | False | 1 | False | Up |  | None | Condensing | Two-Stage Modulating |  | 0.5 | Premium |  | 42000 | 41000 |  |  | 31000 | 251 | 96 | [9 empty] | Federally-Regulated Consumer Product | 01/20/2021 | 7502134 | 01/20/2021
Rheem Sales Company, Inc. | Thermal Zone | TZ80DDV125D50SB | LPG | Induced Draft | True | False | 1 | False | Down |  | None | Non-Condensing | Two-Stage Modulating |  | 1 | Premium |  | 125000 | 103000 |  |  | 111000 | 523 | 80 | [9 empty] | Federally-Regulated Consumer Product | 01/20/2021 | 8087231 | 01/20/2021
Rheem Sales Company, Inc. | Thermal Zone | TZ80MDV075B30XA | Natural Gas | Induced Draft | True | False | 1 | False | Up |  | None | Non-Condensing | Two-Stage Modulating |  | 0.5 | Premium |  | 75000 | 61000 |  |  | 73000 | 558 | 80 | [9 empty] | Federally-Regulated Consumer Product | 01/20/2021 | 7979961 | 01/20/2021
Rheem Sales Company, Inc. | Thermal Zone | TZ80MSX050A30XA | LPG | Induced Draft | True | False | 1 | False | Horizontal |  | None | Non-Condensing | Single-Stage |  | 0.5 | Premium |  | 50000 | 41000 |  |  | 37000 | 263 | 80 | [9 empty] | Federally-Regulated Consumer Product | 01/20/2021 | 7490359 | 01/20/2021
Rheem Sales Company, Inc. | Thermal Zone | TZ80MSX075B40XA | LPG | Induced Draft | True | False | 1 | False | Horizontal |  | None | Non-Condensing | Single-Stage |  | 0.5 | Premium |  | 75000 | 61000 |  |  | 75000 | 615 | 80 | [9 empty] | Federally-Regulated Consumer Product | 01/20/2021 | 7490378 | 01/20/2021
Rheem Sales Company, Inc. | Thermal Zone | TZ80DDV125D50XB | LPG | Induced Draft | True | False | 1 | False | Down |  | None | Non-Condensing | Two-Stage Modulating |  | 1 | Premium |  | 125000 | 103000 |  |  | 111000 | 523 | 80 | [9 empty] | Federally-Regulated Consumer Product | 01/20/2021 | 8087236 | 01/20/2021
Rheem Sales Company, Inc. | Thermal Zone | TZ80DDV075B30SB | Natural Gas | Induced Draft | True | False | 1 | False | Down |  | None | Non-Condensing | Two-Stage Modulating |  | 0.5 | Premium |  | 75000 | 62000 |  |  | 75000 | 396 | 80 | [9 empty] | Federally-Regulated Consumer Product | 01/20/2021 | 8087199 | 01/20/2021
Rheem Sales Company, Inc. | Thermal Zone | TZ80MSX050A30SA | Natural Gas | Induced Draft | True | False | 1 | False | Horizontal |  | None | Non-Condensing | Single-Stage |  | 0.5 | Premium |  | 50000 | 41000 |  |  | 37000 | 263 | 80 | [9 empty] | Federally-Regulated Consumer Product | 01/20/2021 | 7490350 | 01/20/2021
Rheem Sales Company, Inc. | Thermal Zone | TZ80MDV075C40SA | LPG | Induced Draft | True | False | 1 | False | Horizontal |  | None | Non-Condensing | Two-Stage Modulating |  | 0.75 | Premium |  | 75000 | 61000 |  |  | 75000 | 349 | 80 | [9 empty] | Federally-Regulated Consumer Product | 01/20/2021 | 7979968 | 01/20/2021
Rheem Sales Company, Inc. | Thermal Zone | TZ96MDV115D50A | LPG | Induced Draft | True | False | 1 | False | Horizontal |  | None | Condensing | Two-Stage Modulating |  | 0.75 | Premium |  | 112000 | 109000 |  |  | 95000 | 552 | 96 | [9 empty] | Federally-Regulated Consumer Product | 01/20/2021 | 7502143 | 01/20/2021
Rheem Sales Company, Inc. | Thermal Zone | TZ96MDV115D50A | Natural Gas | Induced Draft | True | False | 1 | False | Down |  | None | Condensing | Two-Stage Modulating |  | 0.75 | Premium |  | 112000 | 109000 |  |  | 95000 | 552 | 96 | [9 empty] | Federally-Regulated Consumer Product | 01/20/2021 | 7502143 | 01/20/2021
Rheem Sales Company, Inc. | Thermal Zone | TZ80MSX075B40XA | LPG | Induced Draft | True | False | 1 | False | Up |  | None | Non-Condensing | Single-Stage |  | 0.5 | Premium |  | 75000 | 61000 |  |  | 75000 | 615 | 80 | [9 empty] | Federally-Regulated Consumer Product | 01/20/2021 | 7490378 | 01/20/2021
Rheem Sales Company, Inc. | Thermal Zone | TZ96MDV040B30A | Natural Gas | Induced Draft | True | False | 1 | False | Horizontal |  | None | Condensing | Two-Stage Modulating |  | 0.5 | Premium |  | 42000 | 41000 |  |  | 31000 | 251 | 96 | [9 empty] | Federally-Regulated Consumer Product | 01/20/2021 | 7502134 | 01/20/2021
Rheem Sales Company, Inc. | Weatherking | W801TB075317ZSB | LPG | Induced Draft | True | False | 1 | False | Down |  | None | Non-Condensing | Single-Stage |  | 0.5 | Premium |  | 75000 | 61000 |  |  | 77000 | 553 | 80 | [9 empty] | Federally-Regulated Consumer Product | 01/20/2021 | 205000949 | 01/20/2021
Rheem Sales Company, Inc. | Weatherking | W802TA075317MXA | LPG | Induced Draft | True | False | 1 | False | Up |  | None | Non-Condensing | Two-Stage Modulating |  | 0.5 | Premium |  | 75000 | 61000 |  |  | 76000 | 307 | 80 | [9 empty] | Federally-Regulated Consumer Product | 01/20/2021 | 204099265 | 01/20/2021
Rheem Sales Company, Inc. | Weatherking | W801TB100521MUA | Natural Gas | Induced Draft | True | False | 1 | False | Horizontal |  | None | Non-Condensing | Single-Stage |  | 1 | Premium |  | 98000 | 82000 |  |  | 92000 | 864 | 80 | [9 empty] | Federally-Regulated Consumer Product | 01/20/2021 | 204501689 | 01/20/2021
Rheem Sales Company, Inc. | Weatherking | W801CB075317ZSA | LPG | Induced Draft | True | False | 1 | False | Down |  | None | Non-Condensing | Single-Stage |  | 0.5 | Premium |  | 75000 | 61000 |  |  | 77000 | 553 | 80 | [9 empty] | Federally-Regulated Consumer Product | 01/20/2021 | 205000953 | 01/20/2021
Rheem Sales Company, Inc. | Weatherking | RGEA15048AJV10XAB | LPG | Induced Draft | True | True | 1 | False | Down |  | None | Non-Condensing | Single-Stage |  | 1 | Premium |  | 100000 | 81000 |  |  | 95000 | 742 | 81 | [9 empty] | Federally-Regulated Consumer Product | 01/20/2021 | 203404600 | 01/20/2021
Rheem Sales Company, Inc. | Weatherking | W802TA075417MXA | LPG | Induced Draft | True | False | 1 | False | Up |  | None | Non-Condensing | Two-Stage Modulating |  | 0.75 | Premium |  | 75000 | 61000 |  |  | 75000 | 509 | 80 | [9 empty] | Federally-Regulated Consumer Product | 01/20/2021 | 204099268 | 01/20/2021
Rheem Sales Company, Inc. | Weatherking | W802TA150524MXA | LPG | Induced Draft | True | False | 1 | False | Horizontal |  | None | Non-Condensing | Two-Stage Modulating |  | 0.75 | Premium |  | 150000 | 121000 |  |  | 133000 | 433 | 80 | [9 empty] | Federally-Regulated Consumer Product | 01/20/2021 | 204099283 | 01/20/2021
Rheem Sales Company, Inc. | Weatherking | RGEA15048AJV10XAB | Natural Gas | Induced Draft | True | True | 1 | False | Horizontal |  | None | Non-Condensing | Single-Stage |  | 1 | Premium |  | 100000 | 81000 |  |  | 95000 | 742 | 81 | [9 empty] | Federally-Regulated Consumer Product | 01/20/2021 | 203404600 | 01/20/2021
Rheem Sales Company, Inc. | Weatherking | W801TA050314ZXA | Natural Gas | Induced Draft | True | False | 1 | False | Down |  | None | Non-Condensing | Single-Stage |  | 0.5 | Premium |  | 50000 | 40000 |  |  | 36000 | 697 | 80 | [9 empty] | Federally-Regulated Consumer Product | 01/20/2021 | 205000970 | 01/20/2021
Rheem Sales Company, Inc. | Weatherking | W802TA150524MXA | LPG | Induced Draft | True | False | 1 | False | Up |  | None | Non-Condensing | Two-Stage Modulating |  | 0.75 | Premium |  | 150000 | 121000 |  |  | 133000 | 433 | 80 | [9 empty] | Federally-Regulated Consumer Product | 01/20/2021 | 204099283 | 01/20/2021
Rheem Sales Company, Inc. | Weatherking | W801TA050314ZXA | LPG | Induced Draft | True | False | 1 | False | Down |  | None | Non-Condensing | Single-Stage |  | 0.5 | Premium |  | 50000 | 40000 |  |  | 36000 | 697 | 80 | [9 empty] | Federally-Regulated Consumer Product | 01/20/2021 | 205000970 | 01/20/2021
Rheem Sales Company, Inc. | Weatherking | W802TA075417MXA | Natural Gas | Induced Draft | True | False | 1 | False | Up |  | None | Non-Condensing | Two-Stage Modulating |  | 0.75 | Premium |  | 75000 | 61000 |  |  | 75000 | 509 | 80 | [9 empty] | Federally-Regulated Consumer Product | 01/20/2021 | 204099268 | 01/20/2021
Rheem Sales Company, Inc. | Weatherking | W802TA100521MXA | LPG | Induced Draft | True | False | 1 | False | Horizontal |  | None | Non-Condensing | Two-Stage Modulating |  | 0.75 | Premium |  | 100000 | 82000 |  |  | 95000 | 370 | 80 | [9 empty] | Federally-Regulated Consumer Product | 01/20/2021 | 204099276 | 01/20/2021
Rheem Sales Company, Inc. | Weatherking | W802TA050314MXA | Natural Gas | Induced Draft | True | False | 1 | False | Horizontal |  | None | Non-Condensing | Two-Stage Modulating |  | 0.5 | Premium |  | 50000 | 41000 |  |  | 37000 | 243 | 80 | [9 empty] | Federally-Regulated Consumer Product | 01/20/2021 | 204099261 | 01/20/2021
Rheem Sales Company, Inc. | Weatherking | W801TB075317ZXB | Natural Gas | Induced Draft | True | False | 1 | False | Down |  | None | Non-Condensing | Single-Stage |  | 0.5 | Premium |  | 75000 | 61000 |  |  | 77000 | 553 | 80 | [9 empty] | Federally-Regulated Consumer Product | 01/20/2021 | 205000963 | 01/20/2021
Rheem Sales Company, Inc. | Weatherking | W801CA050314ZSA | LPG | Induced Draft | True | False | 1 | False | Down |  | None | Non-Condensing | Single-Stage |  | 0.5 | Premium |  | 50000 | 40000 |  |  | 36000 | 697 | 80 | [9 empty] | Federally-Regulated Consumer Product | 01/20/2021 | 205000960 | 01/20/2021
Rheem Sales Company, Inc. | Weatherking | W802TA075417MXA | Natural Gas | Induced Draft | True | False | 1 | False | Horizontal |  | None | Non-Condensing | Two-Stage Modulating |  | 0.75 | Premium |  | 75000 | 61000 |  |  | 75000 | 509 | 80 | [9 empty] | Federally-Regulated Consumer Product | 01/20/2021 | 204099268 | 01/20/2021
Rheem Sales Company, Inc. | Weatherking | W801CA050314ZXA | Natural Gas | Induced Draft | True | False | 1 | False | Down |  | None | Non-Condensing | Single-Stage |  | 0.5 | Premium |  | 50000 | 40000 |  |  | 36000 | 697 | 80 | [9 empty] | Federally-Regulated Consumer Product | 01/20/2021 | 205000974 | 01/20/2021
Rheem Sales Company, Inc. | Weatherking | W801TA050314ZSA | LPG | Induced Draft | True | False | 1 | False | Down |  | None | Non-Condensing | Single-Stage |  | 0.5 | Premium |  | 50000 | 40000 |  |  | 36000 | 697 | 80 | [9 empty] | Federally-Regulated Consumer Product | 01/20/2021 | 205000956 | 01/20/2021
Rheem Sales Company, Inc. | Weatherking | W802TA125524MXA | Natural Gas | Induced Draft | True | False | 1 | False | Horizontal |  | None | Non-Condensing | Two-Stage Modulating |  | 0.75 | Premium |  | 125000 | 102000 |  |  | 114000 | 427 | 80 | [9 empty] | Federally-Regulated Consumer Product | 01/20/2021 | 204099279 | 01/20/2021
Rheem Sales Company, Inc. | Weatherking | W801CB075317ZXA | LPG | Induced Draft | True | False | 1 | False | Down |  | None | Non-Condensing | Single-Stage |  | 0.5 | Premium |  | 75000 | 61000 |  |  | 77000 | 553 | 80 | [9 empty] | Federally-Regulated Consumer Product | 01/20/2021 | 205000967 | 01/20/2021
Rheem Sales Company, Inc. | Weatherking | W801TA050417MUA | Natural Gas | Induced Draft | True | False | 1 | False | Up |  | None | Non-Condensing | Single-Stage |  | 0.75 | Premium |  | 50000 | 40000 |  |  | 38000 | 237 | 80 | [9 empty] | Federally-Regulated Consumer Product | 01/20/2021 | 204501683 | 01/20/2021
Rheem Sales Company, Inc. | Weatherking | W801TA070417MUA | Natural Gas | Induced Draft | True | False | 1 | False | Up |  | None | Non-Condensing | Single-Stage |  | 0.75 | Premium |  | 70000 | 57000 |  |  | 56000 | 403 | 80 | [9 empty] | Federally-Regulated Consumer Product | 01/20/2021 | 204501686 | 01/20/2021
Rheem Sales Company, Inc. | Weatherking | W802TA150524MXA | Natural Gas | Induced Draft | True | False | 1 | False | Horizontal |  | None | Non-Condensing | Two-Stage Modulating |  | 0.75 | Premium |  | 150000 | 121000 |  |  | 133000 | 433 | 80 | [9 empty] | Federally-Regulated Consumer Product | 01/20/2021 | 204099283 | 01/20/2021
Rheem Sales Company, Inc. | Weatherking | W802TA050314MXA | LPG | Induced Draft | True | False | 1 | False | Horizontal |  | None | Non-Condensing | Two-Stage Modulating |  | 0.5 | Premium |  | 50000 | 41000 |  |  | 37000 | 243 | 80 | [9 empty] | Federally-Regulated Consumer Product | 01/20/2021 | 204099261 | 01/20/2021
Rheem Sales Company, Inc. | Weatherking | W802TA050314MXA | Natural Gas | Induced Draft | True | False | 1 | False | Up |  | None | Non-Condensing | Two-Stage Modulating |  | 0.5 | Premium |  | 50000 | 41000 |  |  | 37000 | 243 | 80 | [9 empty] | Federally-Regulated Consumer Product | 01/20/2021 | 204099261 | 01/20/2021
Rheem Sales Company, Inc. | Weatherking | W801TA070417MUA | Natural Gas | Induced Draft | True | False | 1 | False | Horizontal |  | None | Non-Condensing | Single-Stage |  | 0.75 | Premium |  | 70000 | 57000 |  |  | 56000 | 403 | 80 | [9 empty] | Federally-Regulated Consumer Product | 01/20/2021 | 204501686 | 01/20/2021
Rheem Sales Company, Inc. | Weatherking | W801CB075317ZSA | Natural Gas | Induced Draft | True | False | 1 | False | Down |  | None | Non-Condensing | Single-Stage |  | 0.5 | Premium |  | 75000 | 61000 |  |  | 77000 | 553 | 80 | [9 empty] | Federally-Regulated Consumer Product | 01/20/2021 | 205000953 | 01/20/2021
Rheem Sales Company, Inc. | Weatherking | W802TA150524MXA | Natural Gas | Induced Draft | True | False | 1 | False | Up |  | None | Non-Condensing | Two-Stage Modulating |  | 0.75 | Premium |  | 150000 | 121000 |  |  | 133000 | 433 | 80 | [9 empty] | Federally-Regulated Consumer Product | 01/20/2021 | 204099283 | 01/20/2021
Rheem Sales Company, Inc. | Weatherking | RGEA15048AJV10XAB | Natural Gas | Induced Draft | True | True | 1 | False | Down |  | None | Non-Condensing | Single-Stage |  | 1 | Premium |  | 100000 | 81000 |  |  | 95000 | 742 | 81 | [9 empty] | Federally-Regulated Consumer Product | 01/20/2021 | 203404600 | 01/20/2021
Rheem Sales Company, Inc. | Weatherking | W802TA075417MXA | LPG | Induced Draft | True | False | 1 | False | Horizontal |  | None | Non-Condensing | Two-Stage Modulating |  | 0.75 | Premium |  | 75000 | 61000 |  |  | 75000 | 509 | 80 | [9 empty] | Federally-Regulated Consumer Product | 01/20/2021 | 204099268 | 01/20/2021
Rheem Sales Company, Inc. | Weatherking | W802TA075317MXA | Natural Gas | Induced Draft | True | False | 1 | False | Horizontal |  | None | Non-Condensing | Two-Stage Modulating |  | 0.5 | Premium |  | 75000 | 61000 |  |  | 76000 | 307 | 80 | [9 empty] | Federally-Regulated Consumer Product | 01/20/2021 | 204099265 | 01/20/2021
Rheem Sales Company, Inc. | Weatherking | W802TA125524MXA | LPG | Induced Draft | True | False | 1 | False | Horizontal |  | None | Non-Condensing | Two-Stage Modulating |  | 0.75 | Premium |  | 125000 | 102000 |  |  | 114000 | 427 | 80 | [9 empty] | Federally-Regulated Consumer Product | 01/20/2021 | 204099279 | 01/20/2021
Rheem Sales Company, Inc. | Weatherking | W801CA050314ZSA | Natural Gas | Induced Draft | True | False | 1 | False | Down |  | None | Non-Condensing | Single-Stage |  | 0.5 | Premium |  | 50000 | 40000 |  |  | 36000 | 697 | 80 | [9 empty] | Federally-Regulated Consumer Product | 01/20/2021 | 205000960 | 01/20/2021
Rheem Sales Company, Inc. | Weatherking | W802TA100417MXA | Natural Gas | Induced Draft | True | False | 1 | False | Up |  | None | Non-Condensing | Two-Stage Modulating |  | 0.75 | Premium |  | 100000 | 81000 |  |  | 94000 | 722 | 80 | [9 empty] | Federally-Regulated Consumer Product | 01/20/2021 | 204099272 | 01/20/2021
Rheem Sales Company, Inc. | Weatherking | W802TA075317MXA | LPG | Induced Draft | True | False | 1 | False | Horizontal |  | None | Non-Condensing | Two-Stage Modulating |  | 0.5 | Premium |  | 75000 | 61000 |  |  | 76000 | 307 | 80 | [9 empty] | Federally-Regulated Consumer Product | 01/20/2021 | 204099265 | 01/20/2021
Rheem Sales Company, Inc. | Weatherking | RGEA15060AJV10XAB | Natural Gas | Induced Draft | True | True | 1 | False | Horizontal |  | None | Non-Condensing | Single-Stage |  | 1 | Premium |  | 100000 | 81000 |  |  | 95000 | 728 | 81 | [9 empty] | Federally-Regulated Consumer Product | 01/20/2021 | 203404608 | 01/20/2021
Rheem Sales Company, Inc. | Weatherking | W802TA125524MXA | Natural Gas | Induced Draft | True | False | 1 | False | Up |  | None | Non-Condensing | Two-Stage Modulating |  | 0.75 | Premium |  | 125000 | 102000 |  |  | 114000 | 427 | 80 | [9 empty] | Federally-Regulated Consumer Product | 01/20/2021 | 204099279 | 01/20/2021
Rheem Sales Company, Inc. | Weatherking | W802TA100521MXA | Natural Gas | Induced Draft | True | False | 1 | False | Horizontal |  | None | Non-Condensing | Two-Stage Modulating |  | 0.75 | Premium |  | 100000 | 82000 |  |  | 95000 | 370 | 80 | [9 empty] | Federally-Regulated Consumer Product | 01/20/2021 | 204099276 | 01/20/2021
Rheem Sales Company, Inc. | Weatherking | W802TA100417MXA | LPG | Induced Draft | True | False | 1 | False | Horizontal |  | None | Non-Condensing | Two-Stage Modulating |  | 0.75 | Premium |  | 100000 | 81000 |  |  | 94000 | 722 | 80 | [9 empty] | Federally-Regulated Consumer Product | 01/20/2021 | 204099272 | 01/20/2021
Rheem Sales Company, Inc. | Weatherking | W801TB075317ZXB | LPG | Induced Draft | True | False | 1 | False | Down |  | None | Non-Condensing | Single-Stage |  | 0.5 | Premium |  | 75000 | 61000 |  |  | 77000 | 553 | 80 | [9 empty] | Federally-Regulated Consumer Product | 01/20/2021 | 205000963 | 01/20/2021
Rheem Sales Company, Inc. | Weatherking | W802TA125524MXA | LPG | Induced Draft | True | False | 1 | False | Up |  | None | Non-Condensing | Two-Stage Modulating |  | 0.75 | Premium |  | 125000 | 102000 |  |  | 114000 | 427 | 80 | [9 empty] | Federally-Regulated Consumer Product | 01/20/2021 | 204099279 | 01/20/2021
Rheem Sales Company, Inc. | Weatherking | W801TA050314ZSA | Natural Gas | Induced Draft | True | False | 1 | False | Down |  | None | Non-Condensing | Single-Stage |  | 0.5 | Premium |  | 50000 | 40000 |  |  | 36000 | 697 | 80 | [9 empty] | Federally-Regulated Consumer Product | 01/20/2021 | 205000956 | 01/20/2021
Rheem Sales Company, Inc. | Weatherking | W802TA100417MXA | LPG | Induced Draft | True | False | 1 | False | Up |  | None | Non-Condensing | Two-Stage Modulating |  | 0.75 | Premium |  | 100000 | 81000 |  |  | 94000 | 722 | 80 | [9 empty] | Federally-Regulated Consumer Product | 01/20/2021 | 204099272 | 01/20/2021
Rheem Sales Company, Inc. | Weatherking | W801CA050314ZXA | LPG | Induced Draft | True | False | 1 | False | Down |  | None | Non-Condensing | Single-Stage |  | 0.5 | Premium |  | 50000 | 40000 |  |  | 36000 | 697 | 80 | [9 empty] | Federally-Regulated Consumer Product | 01/20/2021 | 205000974 | 01/20/2021
Rheem Sales Company, Inc. | Weatherking | W801TB075317ZSB | Natural Gas | Induced Draft | True | False | 1 | False | Down |  | None | Non-Condensing | Single-Stage |  | 0.5 | Premium |  | 75000 | 61000 |  |  | 77000 | 553 | 80 | [9 empty] | Federally-Regulated Consumer Product | 01/20/2021 | 205000949 | 01/20/2021
Rheem Sales Company, Inc. | Weatherking | W802TA050314MXA | LPG | Induced Draft | True | False | 1 | False | Up |  | None | Non-Condensing | Two-Stage Modulating |  | 0.5 | Premium |  | 50000 | 41000 |  |  | 37000 | 243 | 80 | [9 empty] | Federally-Regulated Consumer Product | 01/20/2021 | 204099261 | 01/20/2021
Rheem Sales Company, Inc. | Weatherking | RGEA15060AJV10XAB | LPG | Induced Draft | True | True | 1 | False | Horizontal |  | None | Non-Condensing | Single-Stage |  | 1 | Premium |  | 100000 | 81000 |  |  | 95000 | 728 | 81 | [9 empty] | Federally-Regulated Consumer Product | 01/20/2021 | 203404608 | 01/20/2021
Rheem Sales Company, Inc. | Weatherking | RGEA15048AJV10XAB | LPG | Induced Draft | True | True | 1 | False | Horizontal |  | None | Non-Condensing | Single-Stage |  | 1 | Premium |  | 100000 | 81000 |  |  | 95000 | 742 | 81 | [9 empty] | Federally-Regulated Consumer Product | 01/20/2021 | 203404600 | 01/20/2021
Rheem Sales Company, Inc. | Weatherking | RGEA15060AJV10XAB | Natural Gas | Induced Draft | True | True | 1 | False | Down |  | None | Non-Condensing | Single-Stage |  | 1 | Premium |  | 100000 | 81000 |  |  | 95000 | 728 | 81 | [9 empty] | Federally-Regulated Consumer Product | 01/20/2021 | 203404608 | 01/20/2021
Rheem Sales Company, Inc. | Weatherking | W802TA100521MXA | Natural Gas | Induced Draft | True | False | 1 | False | Up |  | None | Non-Condensing | Two-Stage Modulating |  | 0.75 | Premium |  | 100000 | 82000 |  |  | 95000 | 370 | 80 | [9 empty] | Federally-Regulated Consumer Product | 01/20/2021 | 204099276 | 01/20/2021
Rheem Sales Company, Inc. | Weatherking | W802TA075317MXA | Natural Gas | Induced Draft | True | False | 1 | False | Up |  | None | Non-Condensing | Two-Stage Modulating |  | 0.5 | Premium |  | 75000 | 61000 |  |  | 76000 | 307 | 80 | [9 empty] | Federally-Regulated Consumer Product | 01/20/2021 | 204099265 | 01/20/2021
Rheem Sales Company, Inc. | Weatherking | W801TA050417MUA | Natural Gas | Induced Draft | True | False | 1 | False | Horizontal |  | None | Non-Condensing | Single-Stage |  | 0.75 | Premium |  | 50000 | 40000 |  |  | 38000 | 237 | 80 | [9 empty] | Federally-Regulated Consumer Product | 01/20/2021 | 204501683 | 01/20/2021
Rheem Sales Company, Inc. | Weatherking | W802TA100521MXA | LPG | Induced Draft | True | False | 1 | False | Up |  | None | Non-Condensing | Two-Stage Modulating |  | 0.75 | Premium |  | 100000 | 82000 |  |  | 95000 | 370 | 80 | [9 empty] | Federally-Regulated Consumer Product | 01/20/2021 | 204099276 | 01/20/2021
Rheem Sales Company, Inc. | Weatherking | W801CB075317ZXA | Natural Gas | Induced Draft | True | False | 1 | False | Down |  | None | Non-Condensing | Single-Stage |  | 0.5 | Premium |  | 75000 | 61000 |  |  | 77000 | 553 | 80 | [9 empty] | Federally-Regulated Consumer Product | 01/20/2021 | 205000967 | 01/20/2021
Rheem Sales Company, Inc. | Weatherking | W801TB100521MUA | Natural Gas | Induced Draft | True | False | 1 | False | Up |  | None | Non-Condensing | Single-Stage |  | 1 | Premium |  | 98000 | 82000 |  |  | 92000 | 864 | 80 | [9 empty] | Federally-Regulated Consumer Product | 01/20/2021 | 204501689 | 01/20/2021
Rheem Sales Company, Inc. | Weatherking | W802TA100417MXA | Natural Gas | Induced Draft | True | False | 1 | False | Horizontal |  | None | Non-Condensing | Two-Stage Modulating |  | 0.75 | Premium |  | 100000 | 81000 |  |  | 94000 | 722 | 80 | [9 empty] | Federally-Regulated Consumer Product | 01/20/2021 | 204099272 | 01/20/2021
Rheem Sales Company, Inc. | Weatherking | RGEA15060AJV10XAB | LPG | Induced Draft | True | True | 1 | False | Down |  | None | Non-Condensing | Single-Stage |  | 1 | Premium |  | 100000 | 81000 |  |  | 95000 | 728 | 81 | [9 empty] | Federally-Regulated Consumer Product | 01/20/2021 | 203404608 | 01/20/2021
Rheem Sales Company, Inc. | RUSSELL | RGEA14024AJT04UAA | LPG | Induced Draft | True | True | 1 | False | Horizontal |  | None | Non-Condensing | Single-Stage |  | 0.33 | Premium |  | 40000 | 32000 |  |  | 58000 | 371 | 81 | [9 empty] | Federally-Regulated Consumer Product | 01/20/2021 | 205965561 | 01/20/2021
Rheem Sales Company, Inc. | RUSSELL | RGEA14060AJT10UAA | Natural Gas | Induced Draft | True | True | 1 | False | Down |  | None | Non-Condensing | Single-Stage |  | 1 | Premium |  | 100000 | 81000 |  |  | 95000 | 728 | 81 | [9 empty] | Federally-Regulated Consumer Product | 01/20/2021 | 205965560 | 01/20/2021
Rheem Sales Company, Inc. | RUSSELL | RGEA14036AJT08UAA | LPG | Induced Draft | True | True | 1 | False | Down |  | None | Non-Condensing | Single-Stage |  | 0.5 | Premium |  | 80000 | 65000 |  |  | 75000 | 740 | 81 | [9 empty] | Federally-Regulated Consumer Product | 01/20/2021 | 205965556 | 01/20/2021
Rheem Sales Company, Inc. | RUSSELL | RGEA14036AJT08UAA | Natural Gas | Induced Draft | True | True | 1 | False | Horizontal |  | None | Non-Condensing | Single-Stage |  | 0.5 | Premium |  | 80000 | 65000 |  |  | 75000 | 740 | 81 | [9 empty] | Federally-Regulated Consumer Product | 01/20/2021 | 205965556 | 01/20/2021
Rheem Sales Company, Inc. | RUSSELL | RGEA14036AJT08UAA | Natural Gas | Induced Draft | True | True | 1 | False | Down |  | None | Non-Condensing | Single-Stage |  | 0.5 | Premium |  | 80000 | 65000 |  |  | 75000 | 740 | 81 | [9 empty] | Federally-Regulated Consumer Product | 01/20/2021 | 205965556 | 01/20/2021
Rheem Sales Company, Inc. | RUSSELL | RGEA14036AJT06UAA | Natural Gas | Induced Draft | True | True | 1 | False | Horizontal |  | None | Non-Condensing | Single-Stage |  | 0.5 | Premium |  | 60000 | 48000 |  |  | 58000 | 367 | 81 | [9 empty] | Federally-Regulated Consumer Product | 01/20/2021 | 205965555 | 01/20/2021
Rheem Sales Company, Inc. | RUSSELL | RGEA14042AJT08UAA | Natural Gas | Induced Draft | True | True | 1 | False | Down |  | None | Non-Condensing | Single-Stage |  | 0.75 | Premium |  | 80000 | 65000 |  |  | 76000 | 653 | 81 | [9 empty] | Federally-Regulated Consumer Product | 01/20/2021 | 205965559 | 01/20/2021
Rheem Sales Company, Inc. | RUSSELL | RGEA14036AJT08UAA | LPG | Induced Draft | True | True | 1 | False | Horizontal |  | None | Non-Condensing | Single-Stage |  | 0.5 | Premium |  | 80000 | 65000 |  |  | 75000 | 740 | 81 | [9 empty] | Federally-Regulated Consumer Product | 01/20/2021 | 205965556 | 01/20/2021
Rheem Sales Company, Inc. | RUSSELL | RGEA14048AJT10UAA | LPG | Induced Draft | True | True | 1 | False | Down |  | None | Non-Condensing | Single-Stage |  | 0.75 | Premium |  | 100000 | 81000 |  |  | 95000 | 742 | 81 | [9 empty] | Federally-Regulated Consumer Product | 01/20/2021 | 205965558 | 01/20/2021
Rheem Sales Company, Inc. | RUSSELL | RGEA14024AJT06UAA | Natural Gas | Induced Draft | True | True | 1 | False | Horizontal |  | None | Non-Condensing | Single-Stage |  | 0.33 | Premium |  | 60000 | 48000 |  |  | 58000 | 371 | 81 | [9 empty] | Federally-Regulated Consumer Product | 01/20/2021 | 205965554 | 01/20/2021
Rheem Sales Company, Inc. | RUSSELL | RGEA14042AJT08UAA | LPG | Induced Draft | True | True | 1 | False | Horizontal |  | None | Non-Condensing | Single-Stage |  | 0.75 | Premium |  | 80000 | 65000 |  |  | 76000 | 653 | 81 | [9 empty] | Federally-Regulated Consumer Product | 01/20/2021 | 205965559 | 01/20/2021
Rheem Sales Company, Inc. | RUSSELL | RGEA14030AJT04UAA | LPG | Induced Draft | True | True | 1 | False | Down |  | None | Non-Condensing | Single-Stage |  | 0.5 | Premium |  | 40000 | 32000 |  |  | 58000 | 371 | 81 | [9 empty] | Federally-Regulated Consumer Product | 01/20/2021 | 205965553 | 01/20/2021
Rheem Sales Company, Inc. | RUSSELL | RGEA14030AJT06UAA | LPG | Induced Draft | True | True | 1 | False | Down |  | None | Non-Condensing | Single-Stage |  | 0.5 | Premium |  | 60000 | 48000 |  |  | 58000 | 371 | 81 | [9 empty] | Federally-Regulated Consumer Product | 01/20/2021 | 205965552 | 01/20/2021
Rheem Sales Company, Inc. | RUSSELL | RGEA14048AJT08UAA | Natural Gas | Induced Draft | True | True | 1 | False | Down |  | None | Non-Condensing | Single-Stage |  | 0.75 | Premium |  | 80000 | 65000 |  |  | 76000 | 600 | 81 | [9 empty] | Federally-Regulated Consumer Product | 01/20/2021 | 205965557 | 01/20/2021
Rheem Sales Company, Inc. | RUSSELL | RGEA14024AJT04UAA | Natural Gas | Induced Draft | True | True | 1 | False | Down |  | None | Non-Condensing | Single-Stage |  | 0.33 | Premium |  | 40000 | 32000 |  |  | 58000 | 371 | 81 | [9 empty] | Federally-Regulated Consumer Product | 01/20/2021 | 205965561 | 01/20/2021
Rheem Sales Company, Inc. | RUSSELL | RGEA14030AJT06UAA | Natural Gas | Induced Draft | True | True | 1 | False | Horizontal |  | None | Non-Condensing | Single-Stage |  | 0.5 | Premium |  | 60000 | 48000 |  |  | 58000 | 371 | 81 | [9 empty] | Federally-Regulated Consumer Product | 01/20/2021 | 205965552 | 01/20/2021
Rheem Sales Company, Inc. | RUSSELL | RGEA14036AJT06UAA | LPG | Induced Draft | True | True | 1 | False | Horizontal |  | None | Non-Condensing | Single-Stage |  | 0.5 | Premium |  | 60000 | 48000 |  |  | 58000 | 367 | 81 | [9 empty] | Federally-Regulated Consumer Product | 01/20/2021 | 205965555 | 01/20/2021
Rheem Sales Company, Inc. | RUSSELL | RGEA14030AJT04UAA | LPG | Induced Draft | True | True | 1 | False | Horizontal |  | None | Non-Condensing | Single-Stage |  | 0.5 | Premium |  | 40000 | 32000 |  |  | 58000 | 371 | 81 | [9 empty] | Federally-Regulated Consumer Product | 01/20/2021 | 205965553 | 01/20/2021
Rheem Sales Company, Inc. | RUSSELL | RGEA14024AJT04UAA | LPG | Induced Draft | True | True | 1 | False | Down |  | None | Non-Condensing | Single-Stage |  | 0.33 | Premium |  | 40000 | 32000 |  |  | 58000 | 371 | 81 | [9 empty] | Federally-Regulated Consumer Product | 01/20/2021 | 205965561 | 01/20/2021
Rheem Sales Company, Inc. | RUSSELL | RGEA14024AJT06UAA | LPG | Induced Draft | True | True | 1 | False | Horizontal |  | None | Non-Condensing | Single-Stage |  | 0.33 | Premium |  | 60000 | 48000 |  |  | 58000 | 371 | 81 | [9 empty] | Federally-Regulated Consumer Product | 01/20/2021 | 205965554 | 01/20/2021
Rheem Sales Company, Inc. | RUSSELL | RGEA14048AJT10UAA | Natural Gas | Induced Draft | True | True | 1 | False | Down |  | None | Non-Condensing | Single-Stage |  | 0.75 | Premium |  | 100000 | 81000 |  |  | 95000 | 742 | 81 | [9 empty] | Federally-Regulated Consumer Product | 01/20/2021 | 205965558 | 01/20/2021
Rheem Sales Company, Inc. | RUSSELL | RGEA14036AJT06UAA | Natural Gas | Induced Draft | True | True | 1 | False | Down |  | None | Non-Condensing | Single-Stage |  | 0.5 | Premium |  | 60000 | 48000 |  |  | 58000 | 367 | 81 | [9 empty] | Federally-Regulated Consumer Product | 01/20/2021 | 205965555 | 01/20/2021
Rheem Sales Company, Inc. | RUSSELL | RGEA14024AJT04UAA | Natural Gas | Induced Draft | True | True | 1 | False | Horizontal |  | None | Non-Condensing | Single-Stage |  | 0.33 | Premium |  | 40000 | 32000 |  |  | 58000 | 371 | 81 | [9 empty] | Federally-Regulated Consumer Product | 01/20/2021 | 205965561 | 01/20/2021
Rheem Sales Company, Inc. | RUSSELL | RGEA14048AJT08UAA | LPG | Induced Draft | True | True | 1 | False | Down |  | None | Non-Condensing | Single-Stage |  | 0.75 | Premium |  | 80000 | 65000 |  |  | 76000 | 600 | 81 | [9 empty] | Federally-Regulated Consumer Product | 01/20/2021 | 205965557 | 01/20/2021
Rheem Sales Company, Inc. | RUSSELL | RGEA14030AJT06UAA | LPG | Induced Draft | True | True | 1 | False | Horizontal |  | None | Non-Condensing | Single-Stage |  | 0.5 | Premium |  | 60000 | 48000 |  |  | 58000 | 371 | 81 | [9 empty] | Federally-Regulated Consumer Product | 01/20/2021 | 205965552 | 01/20/2021
Rheem Sales Company, Inc. | RUSSELL | RGEA14042AJT08UAA | LPG | Induced Draft | True | True | 1 | False | Down |  | None | Non-Condensing | Single-Stage |  | 0.75 | Premium |  | 80000 | 65000 |  |  | 76000 | 653 | 81 | [9 empty] | Federally-Regulated Consumer Product | 01/20/2021 | 205965559 | 01/20/2021
Rheem Sales Company, Inc. | RUSSELL | RGEA14048AJT10UAA | LPG | Induced Draft | True | True | 1 | False | Horizontal |  | None | Non-Condensing | Single-Stage |  | 0.75 | Premium |  | 100000 | 81000 |  |  | 95000 | 742 | 81 | [9 empty] | Federally-Regulated Consumer Product | 01/20/2021 | 205965558 | 01/20/2021
Rheem Sales Company, Inc. | RUSSELL | RGEA14048AJT08UAA | LPG | Induced Draft | True | True | 1 | False | Horizontal |  | None | Non-Condensing | Single-Stage |  | 0.75 | Premium |  | 80000 | 65000 |  |  | 76000 | 600 | 81 | [9 empty] | Federally-Regulated Consumer Product | 01/20/2021 | 205965557 | 01/20/2021
Rheem Sales Company, Inc. | RUSSELL | RGEA14060AJT10UAA | LPG | Induced Draft | True | True | 1 | False | Horizontal |  | None | Non-Condensing | Single-Stage |  | 1 | Premium |  | 100000 | 81000 |  |  | 95000 | 728 | 81 | [9 empty] | Federally-Regulated Consumer Product | 01/20/2021 | 205965560 | 01/20/2021
Rheem Sales Company, Inc. | RUSSELL | RGEA14060AJT10UAA | LPG | Induced Draft | True | True | 1 | False | Down |  | None | Non-Condensing | Single-Stage |  | 1 | Premium |  | 100000 | 81000 |  |  | 95000 | 728 | 81 | [9 empty] | Federally-Regulated Consumer Product | 01/20/2021 | 205965560 | 01/20/2021
Rheem Sales Company, Inc. | RUSSELL | RGEA14030AJT06UAA | Natural Gas | Induced Draft | True | True | 1 | False | Down |  | None | Non-Condensing | Single-Stage |  | 0.5 | Premium |  | 60000 | 48000 |  |  | 58000 | 371 | 81 | [9 empty] | Federally-Regulated Consumer Product | 01/20/2021 | 205965552 | 01/20/2021
Rheem Sales Company, Inc. | RUSSELL | RGEA14048AJT08UAA | Natural Gas | Induced Draft | True | True | 1 | False | Horizontal |  | None | Non-Condensing | Single-Stage |  | 0.75 | Premium |  | 80000 | 65000 |  |  | 76000 | 600 | 81 | [9 empty] | Federally-Regulated Consumer Product | 01/20/2021 | 205965557 | 01/20/2021
Rheem Sales Company, Inc. | RUSSELL | RGEA14030AJT04UAA | Natural Gas | Induced Draft | True | True | 1 | False | Horizontal |  | None | Non-Condensing | Single-Stage |  | 0.5 | Premium |  | 40000 | 32000 |  |  | 58000 | 371 | 81 | [9 empty] | Federally-Regulated Consumer Product | 01/20/2021 | 205965553 | 01/20/2021
Rheem Sales Company, Inc. | RUSSELL | RGEA14036AJT06UAA | LPG | Induced Draft | True | True | 1 | False | Down |  | None | Non-Condensing | Single-Stage |  | 0.5 | Premium |  | 60000 | 48000 |  |  | 58000 | 367 | 81 | [9 empty] | Federally-Regulated Consumer Product | 01/20/2021 | 205965555 | 01/20/2021
Rheem Sales Company, Inc. | RUSSELL | RGEA14048AJT10UAA | Natural Gas | Induced Draft | True | True | 1 | False | Horizontal |  | None | Non-Condensing | Single-Stage |  | 0.75 | Premium |  | 100000 | 81000 |  |  | 95000 | 742 | 81 | [9 empty] | Federally-Regulated Consumer Product | 01/20/2021 | 205965558 | 01/20/2021
Rheem Sales Company, Inc. | RUSSELL | RGEA14024AJT06UAA | LPG | Induced Draft | True | True | 1 | False | Down |  | None | Non-Condensing | Single-Stage |  | 0.33 | Premium |  | 60000 | 48000 |  |  | 58000 | 371 | 81 | [9 empty] | Federally-Regulated Consumer Product | 01/20/2021 | 205965554 | 01/20/2021
Rheem Sales Company, Inc. | RUSSELL | RGEA14030AJT04UAA | Natural Gas | Induced Draft | True | True | 1 | False | Down |  | None | Non-Condensing | Single-Stage |  | 0.5 | Premium |  | 40000 | 32000 |  |  | 58000 | 371 | 81 | [9 empty] | Federally-Regulated Consumer Product | 01/20/2021 | 205965553 | 01/20/2021
Rheem Sales Company, Inc. | RUSSELL | RGEA14024AJT06UAA | Natural Gas | Induced Draft | True | True | 1 | False | Down |  | None | Non-Condensing | Single-Stage |  | 0.33 | Premium |  | 60000 | 48000 |  |  | 58000 | 371 | 81 | [9 empty] | Federally-Regulated Consumer Product | 01/20/2021 | 205965554 | 01/20/2021
Rheem Sales Company, Inc. | RUSSELL | RGEA14042AJT08UAA | Natural Gas | Induced Draft | True | True | 1 | False | Horizontal |  | None | Non-Condensing | Single-Stage |  | 0.75 | Premium |  | 80000 | 65000 |  |  | 76000 | 653 | 81 | [9 empty] | Federally-Regulated Consumer Product | 01/20/2021 | 205965559 | 01/20/2021
Rheem Sales Company, Inc. | RUSSELL | RGEA14060AJT10UAA | Natural Gas | Induced Draft | True | True | 1 | False | Horizontal |  | None | Non-Condensing | Single-Stage |  | 1 | Premium |  | 100000 | 81000 |  |  | 95000 | 728 | 81 | [9 empty] | Federally-Regulated Consumer Product | 01/20/2021 | 205965560 | 01/20/2021
Rheem Sales Company, Inc. | Mainline | RGEA14060CJT101AA | Natural Gas | Induced Draft | True | True | 1 | False | Down |  | None | Non-Condensing | Single-Stage |  | 1 | Premium |  | 100000 | 81000 |  |  | 95000 | 728 | 81 | [9 empty] | Federally-Regulated Consumer Product | 01/20/2021 | 205724686 | 01/20/2021
Rheem Sales Company, Inc. | Mainline | RGEA15024BJV08XAA | Natural Gas | Induced Draft | True | True | 1 | False | Down |  | None | Non-Condensing | Single-Stage |  | 0.5 | Premium |  | 80000 | 65000 |  |  | 76000 | 595 | 81 | [9 empty] | Federally-Regulated Consumer Product | 01/20/2021 | 205724691 | 01/20/2021
Rheem Sales Company, Inc. | Mainline | RGEA15036BJV08XAA | LPG | Induced Draft | True | True | 1 | False | Down |  | None | Non-Condensing | Single-Stage |  | 0.75 | Premium |  | 80000 | 65000 |  |  | 75000 | 740 | 81 | [9 empty] | Federally-Regulated Consumer Product | 01/20/2021 | 205724695 | 01/20/2021
Rheem Sales Company, Inc. | Mainline | MP801CB075317ZSA | Natural Gas | Induced Draft | True | False | 1 | False | Down |  | None | Non-Condensing | Single-Stage |  | 0.5 | Premium |  | 75000 | 61000 |  |  | 77000 | 553 | 80 | [9 empty] | Federally-Regulated Consumer Product | 01/20/2021 | 205348193 | 01/20/2021
Rheem Sales Company, Inc. | Mainline | ML802TA075417MXA | LPG | Induced Draft | True | False | 1 | False | Horizontal |  | None | Non-Condensing | Two-Stage Modulating |  | 0.75 | Premium |  | 75000 | 61000 |  |  | 75000 | 509 | 80 | [9 empty] | Federally-Regulated Consumer Product | 01/20/2021 | 204100515 | 01/20/2021
Rheem Sales Company, Inc. | Mainline | ML801TA050314ZXA | LPG | Induced Draft | True | False | 1 | False | Down |  | None | Non-Condensing | Single-Stage |  | 0.5 | Premium |  | 50000 | 40000 |  |  | 36000 | 697 | 80 | [9 empty] | Federally-Regulated Consumer Product | 01/20/2021 | 205001027 | 01/20/2021
Rheem Sales Company, Inc. | Mainline | RGEA15036BJV061AA | LPG | Induced Draft | True | True | 1 | False | Down |  | None | Non-Condensing | Single-Stage |  | 0.5 | Premium |  | 60000 | 48000 |  |  | 58000 | 367 | 81 | [9 empty] | Federally-Regulated Consumer Product | 01/20/2021 | 205724692 | 01/20/2021
Rheem Sales Company, Inc. | Mainline | ML802TA150524MXA | Natural Gas | Induced Draft | True | False | 1 | False | Up |  | None | Non-Condensing | Two-Stage Modulating |  | 0.75 | Premium |  | 150000 | 121000 |  |  | 133000 | 433 | 80 | [9 empty] | Federally-Regulated Consumer Product | 01/20/2021 | 204100519 | 01/20/2021
Rheem Sales Company, Inc. | Mainline | RGEA15036BJV081AA | LPG | Induced Draft | True | True | 1 | False | Down |  | None | Non-Condensing | Single-Stage |  | 0.75 | Premium |  | 80000 | 65000 |  |  | 75000 | 740 | 81 | [9 empty] | Federally-Regulated Consumer Product | 01/20/2021 | 205724694 | 01/20/2021
Rheem Sales Company, Inc. | Mainline | ML801TA070417MUA | Natural Gas | Induced Draft | True | False | 1 | False | Up |  | None | Non-Condensing | Single-Stage |  | 0.75 | Premium |  | 70000 | 57000 |  |  | 56000 | 403 | 80 | [9 empty] | Federally-Regulated Consumer Product | 01/20/2021 | 204515056 | 01/20/2021
Rheem Sales Company, Inc. | Mainline | RGEA15036BJV08XAA | Natural Gas | Induced Draft | True | True | 1 | False | Horizontal |  | None | Non-Condensing | Single-Stage |  | 0.75 | Premium |  | 80000 | 65000 |  |  | 75000 | 740 | 81 | [9 empty] | Federally-Regulated Consumer Product | 01/20/2021 | 205724695 | 01/20/2021
Rheem Sales Company, Inc. | Mainline | MP801TA050417MUA | Natural Gas | Induced Draft | True | False | 1 | False | Horizontal |  | None | Non-Condensing | Single-Stage |  | 0.75 | Premium |  | 50000 | 40000 |  |  | 38000 | 237 | 80 | [9 empty] | Federally-Regulated Consumer Product | 01/20/2021 | 205348200 | 01/20/2021
Rheem Sales Company, Inc. | Mainline | ML802TA150524MXA | LPG | Induced Draft | True | False | 1 | False | Horizontal |  | None | Non-Condensing | Two-Stage Modulating |  | 0.75 | Premium |  | 150000 | 121000 |  |  | 133000 | 433 | 80 | [9 empty] | Federally-Regulated Consumer Product | 01/20/2021 | 204100519 | 01/20/2021
Rheem Sales Company, Inc. | Mainline | MP801TB100521MUA | Natural Gas | Induced Draft | True | False | 1 | False | Horizontal |  | None | Non-Condensing | Single-Stage |  | 1 | Premium |  | 98000 | 82000 |  |  | 92000 | 864 | 80 | [9 empty] | Federally-Regulated Consumer Product | 01/20/2021 | 205348223 | 01/20/2021
Rheem Sales Company, Inc. | Mainline | RGEA15024BJV08XAA | Natural Gas | Induced Draft | True | True | 1 | False | Horizontal |  | None | Non-Condensing | Single-Stage |  | 0.5 | Premium |  | 80000 | 65000 |  |  | 76000 | 595 | 81 | [9 empty] | Federally-Regulated Consumer Product | 01/20/2021 | 205724691 | 01/20/2021
Rheem Sales Company, Inc. | Mainline | RGEA14060CJT10XAA | Natural Gas | Induced Draft | True | True | 1 | False | Horizontal |  | None | Non-Condensing | Single-Stage |  | 1 | Premium |  | 100000 | 81000 |  |  | 95000 | 728 | 81 | [9 empty] | Federally-Regulated Consumer Product | 01/20/2021 | 205724687 | 01/20/2021
Rheem Sales Company, Inc. | Mainline | MP801TB075317ZSB | LPG | Induced Draft | True | False | 1 | False | Down |  | None | Non-Condensing | Single-Stage |  | 0.5 | Premium |  | 75000 | 61000 |  |  | 77000 | 553 | 80 | [9 empty] | Federally-Regulated Consumer Product | 01/20/2021 | 205348220 | 01/20/2021
Rheem Sales Company, Inc. | Mainline | RGEA15024BJV081AA | LPG | Induced Draft | True | True | 1 | False | Down |  | None | Non-Condensing | Single-Stage |  | 0.5 | Premium |  | 80000 | 65000 |  |  | 76000 | 595 | 81 | [9 empty] | Federally-Regulated Consumer Product | 01/20/2021 | 205724690 | 01/20/2021
Rheem Sales Company, Inc. | Mainline | RGEA15042BJV081AA | LPG | Induced Draft | True | True | 1 | False | Horizontal |  | None | Non-Condensing | Single-Stage |  | 0.75 | Premium |  | 80000 | 65000 |  |  | 76000 | 653 | 81 | [9 empty] | Federally-Regulated Consumer Product | 01/20/2021 | 205724698 | 01/20/2021
Rheem Sales Company, Inc. | Mainline | RGEA15024BJV081AA | Natural Gas | Induced Draft | True | True | 1 | False | Horizontal |  | None | Non-Condensing | Single-Stage |  | 0.5 | Premium |  | 80000 | 65000 |  |  | 76000 | 595 | 81 | [9 empty] | Federally-Regulated Consumer Product | 01/20/2021 | 205724690 | 01/20/2021
Rheem Sales Company, Inc. | Mainline | RGEA15024BJV061AA | Natural Gas | Induced Draft | True | True | 1 | False | Down |  | None | Non-Condensing | Single-Stage |  | 0.5 | Premium |  | 60000 | 48000 |  |  | 58000 | 371 | 81 | [9 empty] | Federally-Regulated Consumer Product | 01/20/2021 | 205724688 | 01/20/2021
Rheem Sales Company, Inc. | Mainline | MP801CB075317ZSA | LPG | Induced Draft | True | False | 1 | False | Down |  | None | Non-Condensing | Single-Stage |  | 0.5 | Premium |  | 75000 | 61000 |  |  | 77000 | 553 | 80 | [9 empty] | Federally-Regulated Consumer Product | 01/20/2021 | 205348193 | 01/20/2021
Rheem Sales Company, Inc. | Mainline | ML801CB075317ZSA | Natural Gas | Induced Draft | True | False | 1 | False | Down |  | None | Non-Condensing | Single-Stage |  | 0.5 | Premium |  | 75000 | 61000 |  |  | 77000 | 553 | 80 | [9 empty] | Federally-Regulated Consumer Product | 01/20/2021 | 205001022 | 01/20/2021
Rheem Sales Company, Inc. | Mainline | ML801CA050314ZSA | Natural Gas | Induced Draft | True | False | 1 | False | Down |  | None | Non-Condensing | Single-Stage |  | 0.5 | Premium |  | 50000 | 40000 |  |  | 36000 | 697 | 80 | [9 empty] | Federally-Regulated Consumer Product | 01/20/2021 | 205001024 | 01/20/2021
Rheem Sales Company, Inc. | Mainline | MP801TB100521MUA | Natural Gas | Induced Draft | True | False | 1 | False | Up |  | None | Non-Condensing | Single-Stage |  | 1 | Premium |  | 98000 | 82000 |  |  | 92000 | 864 | 80 | [9 empty] | Federally-Regulated Consumer Product | 01/20/2021 | 205348223 | 01/20/2021
Rheem Sales Company, Inc. | Mainline | ML801TB075317ZXB | Natural Gas | Induced Draft | True | False | 1 | False | Down |  | None | Non-Condensing | Single-Stage |  | 0.5 | Premium |  | 75000 | 61000 |  |  | 77000 | 553 | 80 | [9 empty] | Federally-Regulated Consumer Product | 01/20/2021 | 205001025 | 01/20/2021
Rheem Sales Company, Inc. | Mainline | MP801TB075317ZSB | Natural Gas | Induced Draft | True | False | 1 | False | Down |  | None | Non-Condensing | Single-Stage |  | 0.5 | Premium |  | 75000 | 61000 |  |  | 77000 | 553 | 80 | [9 empty] | Federally-Regulated Consumer Product | 01/20/2021 | 205348220 | 01/20/2021
Rheem Sales Company, Inc. | Mainline | ML801TB100521MUA | Natural Gas | Induced Draft | True | False | 1 | False | Horizontal |  | None | Non-Condensing | Single-Stage |  | 1 | Premium |  | 98000 | 82000 |  |  | 92000 | 864 | 80 | [9 empty] | Federally-Regulated Consumer Product | 01/20/2021 | 204515057 | 01/20/2021
Rheem Sales Company, Inc. | Mainline | ML801TB100521MUA | Natural Gas | Induced Draft | True | False | 1 | False | Up |  | None | Non-Condensing | Single-Stage |  | 1 | Premium |  | 98000 | 82000 |  |  | 92000 | 864 | 80 | [9 empty] | Federally-Regulated Consumer Product | 01/20/2021 | 204515057 | 01/20/2021
Rheem Sales Company, Inc. | Mainline | RGEA14060CJT10XAA | LPG | Induced Draft | True | True | 1 | False | Down |  | None | Non-Condensing | Single-Stage |  | 1 | Premium |  | 100000 | 81000 |  |  | 95000 | 728 | 81 | [9 empty] | Federally-Regulated Consumer Product | 01/20/2021 | 205724687 | 01/20/2021
Rheem Sales Company, Inc. | Mainline | RGEA15036BJV101AA | LPG | Induced Draft | True | True | 1 | False | Horizontal |  | None | Non-Condensing | Single-Stage |  | 0.75 | Premium |  | 100000 | 81000 |  |  | 95000 | 802 | 81 | [9 empty] | Federally-Regulated Consumer Product | 01/20/2021 | 205724696 | 01/20/2021
Rheem Sales Company, Inc. | Mainline | RGEA15036BJV081AA | LPG | Induced Draft | True | True | 1 | False | Horizontal |  | None | Non-Condensing | Single-Stage |  | 0.75 | Premium |  | 80000 | 65000 |  |  | 75000 | 740 | 81 | [9 empty] | Federally-Regulated Consumer Product | 01/20/2021 | 205724694 | 01/20/2021
Rheem Sales Company, Inc. | Mainline | MP801CA050314ZXA | LPG | Induced Draft | True | False | 1 | False | Down |  | None | Non-Condensing | Single-Stage |  | 0.5 | Premium |  | 50000 | 40000 |  |  | 36000 | 697 | 80 | [9 empty] | Federally-Regulated Consumer Product | 01/20/2021 | 205348176 | 01/20/2021
Rheem Sales Company, Inc. | Mainline | RGEA15036BJV061AA | Natural Gas | Induced Draft | True | True | 1 | False | Down |  | None | Non-Condensing | Single-Stage |  | 0.5 | Premium |  | 60000 | 48000 |  |  | 58000 | 367 | 81 | [9 empty] | Federally-Regulated Consumer Product | 01/20/2021 | 205724692 | 01/20/2021
Rheem Sales Company, Inc. | Mainline | ML801CB075317ZXA | LPG | Induced Draft | True | False | 1 | False | Down |  | None | Non-Condensing | Single-Stage |  | 0.5 | Premium |  | 75000 | 61000 |  |  | 77000 | 553 | 80 | [9 empty] | Federally-Regulated Consumer Product | 01/20/2021 | 205001026 | 01/20/2021
Rheem Sales Company, Inc. | Mainline | MP801CB075317ZXA | LPG | Induced Draft | True | False | 1 | False | Down |  | None | Non-Condensing | Single-Stage |  | 0.5 | Premium |  | 75000 | 61000 |  |  | 77000 | 553 | 80 | [9 empty] | Federally-Regulated Consumer Product | 01/20/2021 | 205348194 | 01/20/2021
Rheem Sales Company, Inc. | Mainline | RGEA15036BJV081AA | Natural Gas | Induced Draft | True | True | 1 | False | Horizontal |  | None | Non-Condensing | Single-Stage |  | 0.75 | Premium |  | 80000 | 65000 |  |  | 75000 | 740 | 81 | [9 empty] | Federally-Regulated Consumer Product | 01/20/2021 | 205724694 | 01/20/2021
Rheem Sales Company, Inc. | Mainline | RGEA15036BJV061AA | LPG | Induced Draft | True | True | 1 | False | Horizontal |  | None | Non-Condensing | Single-Stage |  | 0.5 | Premium |  | 60000 | 48000 |  |  | 58000 | 367 | 81 | [9 empty] | Federally-Regulated Consumer Product | 01/20/2021 | 205724692 | 01/20/2021
Rheem Sales Company, Inc. | Mainline | RGEA15036BJV061AA | Natural Gas | Induced Draft | True | True | 1 | False | Horizontal |  | None | Non-Condensing | Single-Stage |  | 0.5 | Premium |  | 60000 | 48000 |  |  | 58000 | 367 | 81 | [9 empty] | Federally-Regulated Consumer Product | 01/20/2021 | 205724692 | 01/20/2021
Rheem Sales Company, Inc. | Mainline | ML802TA150524MXA | Natural Gas | Induced Draft | True | False | 1 | False | Horizontal |  | None | Non-Condensing | Two-Stage Modulating |  | 0.75 | Premium |  | 150000 | 121000 |  |  | 133000 | 433 | 80 | [9 empty] | Federally-Regulated Consumer Product | 01/20/2021 | 204100519 | 01/20/2021
Rheem Sales Company, Inc. | Mainline | RGEA14060CJT101AA | LPG | Induced Draft | True | True | 1 | False | Horizontal |  | None | Non-Condensing | Single-Stage |  | 1 | Premium |  | 100000 | 81000 |  |  | 95000 | 728 | 81 | [9 empty] | Federally-Regulated Consumer Product | 01/20/2021 | 205724686 | 01/20/2021
Rheem Sales Company, Inc. | Mainline | MP801TA070417MUA | Natural Gas | Induced Draft | True | False | 1 | False | Up |  | None | Non-Condensing | Single-Stage |  | 0.75 | Premium |  | 70000 | 57000 |  |  | 56000 | 403 | 80 | [9 empty] | Federally-Regulated Consumer Product | 01/20/2021 | 205348202 | 01/20/2021
Rheem Sales Company, Inc. | Mainline | RGEA14060CJT101AA | LPG | Induced Draft | True | True | 1 | False | Down |  | None | Non-Condensing | Single-Stage |  | 1 | Premium |  | 100000 | 81000 |  |  | 95000 | 728 | 81 | [9 empty] | Federally-Regulated Consumer Product | 01/20/2021 | 205724686 | 01/20/2021
Rheem Sales Company, Inc. | Mainline | MP801TA050314ZSA | LPG | Induced Draft | True | False | 1 | False | Down |  | None | Non-Condensing | Single-Stage |  | 0.5 | Premium |  | 50000 | 40000 |  |  | 36000 | 697 | 80 | [9 empty] | Federally-Regulated Consumer Product | 01/20/2021 | 205348197 | 01/20/2021
Rheem Sales Company, Inc. | Mainline | RGEA15036BJV101AA | Natural Gas | Induced Draft | True | True | 1 | False | Horizontal |  | None | Non-Condensing | Single-Stage |  | 0.75 | Premium |  | 100000 | 81000 |  |  | 95000 | 802 | 81 | [9 empty] | Federally-Regulated Consumer Product | 01/20/2021 | 205724696 | 01/20/2021
Rheem Sales Company, Inc. | Mainline | RGEA14060CJT101AA | Natural Gas | Induced Draft | True | True | 1 | False | Horizontal |  | None | Non-Condensing | Single-Stage |  | 1 | Premium |  | 100000 | 81000 |  |  | 95000 | 728 | 81 | [9 empty] | Federally-Regulated Consumer Product | 01/20/2021 | 205724686 | 01/20/2021
Rheem Sales Company, Inc. | Mainline | RGEA15024BJV06XAA | Natural Gas | Induced Draft | True | True | 1 | False | Horizontal |  | None | Non-Condensing | Single-Stage |  | 0.5 | Premium |  | 60000 | 48000 |  |  | 58000 | 371 | 81 | [9 empty] | Federally-Regulated Consumer Product | 01/20/2021 | 205724689 | 01/20/2021
Rheem Sales Company, Inc. | Mainline | MP801CA050314ZXA | Natural Gas | Induced Draft | True | False | 1 | False | Down |  | None | Non-Condensing | Single-Stage |  | 0.5 | Premium |  | 50000 | 40000 |  |  | 36000 | 697 | 80 | [9 empty] | Federally-Regulated Consumer Product | 01/20/2021 | 205348176 | 01/20/2021
Rheem Sales Company, Inc. | Mainline | ML801TA050314ZXA | Natural Gas | Induced Draft | True | False | 1 | False | Down |  | None | Non-Condensing | Single-Stage |  | 0.5 | Premium |  | 50000 | 40000 |  |  | 36000 | 697 | 80 | [9 empty] | Federally-Regulated Consumer Product | 01/20/2021 | 205001027 | 01/20/2021
Rheem Sales Company, Inc. | Mainline | MP801TB075317ZXB | LPG | Induced Draft | True | False | 1 | False | Down |  | None | Non-Condensing | Single-Stage |  | 0.5 | Premium |  | 75000 | 61000 |  |  | 77000 | 553 | 80 | [9 empty] | Federally-Regulated Consumer Product | 01/20/2021 | 205348222 | 01/20/2021
Rheem Sales Company, Inc. | Mainline | RGEA15036BJV081AA | Natural Gas | Induced Draft | True | True | 1 | False | Down |  | None | Non-Condensing | Single-Stage |  | 0.75 | Premium |  | 80000 | 65000 |  |  | 75000 | 740 | 81 | [9 empty] | Federally-Regulated Consumer Product | 01/20/2021 | 205724694 | 01/20/2021
Rheem Sales Company, Inc. | Mainline | RGEA15042BJV101AA | LPG | Induced Draft | True | True | 1 | False | Horizontal |  | None | Non-Condensing | Single-Stage |  | 0.75 | Premium |  | 100000 | 81000 |  |  | 95000 | 743 | 81 | [9 empty] | Federally-Regulated Consumer Product | 01/20/2021 | 205724700 | 01/20/2021
Rheem Sales Company, Inc. | Mainline | MP801TA070417MUA | Natural Gas | Induced Draft | True | False | 1 | False | Horizontal |  | None | Non-Condensing | Single-Stage |  | 0.75 | Premium |  | 70000 | 57000 |  |  | 56000 | 403 | 80 | [9 empty] | Federally-Regulated Consumer Product | 01/20/2021 | 205348202 | 01/20/2021
Rheem Sales Company, Inc. | Mainline | RGEA15042BJV081AA | Natural Gas | Induced Draft | True | True | 1 | False | Horizontal |  | None | Non-Condensing | Single-Stage |  | 0.75 | Premium |  | 80000 | 65000 |  |  | 76000 | 653 | 81 | [9 empty] | Federally-Regulated Consumer Product | 01/20/2021 | 205724698 | 01/20/2021
Rheem Sales Company, Inc. | Mainline | RGEA15036BJV101AA | Natural Gas | Induced Draft | True | True | 1 | False | Down |  | None | Non-Condensing | Single-Stage |  | 0.75 | Premium |  | 100000 | 81000 |  |  | 95000 | 802 | 81 | [9 empty] | Federally-Regulated Consumer Product | 01/20/2021 | 205724696 | 01/20/2021
Rheem Sales Company, Inc. | Mainline | RGEA15024BJV06XAA | LPG | Induced Draft | True | True | 1 | False | Down |  | None | Non-Condensing | Single-Stage |  | 0.5 | Premium |  | 60000 | 48000 |  |  | 58000 | 371 | 81 | [9 empty] | Federally-Regulated Consumer Product | 01/20/2021 | 205724689 | 01/20/2021
Rheem Sales Company, Inc. | Mainline | RGEA15042BJV101AA | Natural Gas | Induced Draft | True | True | 1 | False | Down |  | None | Non-Condensing | Single-Stage |  | 0.75 | Premium |  | 100000 | 81000 |  |  | 95000 | 743 | 81 | [9 empty] | Federally-Regulated Consumer Product | 01/20/2021 | 205724700 | 01/20/2021
Rheem Sales Company, Inc. | Mainline | RGEA15024BJV061AA | LPG | Induced Draft | True | True | 1 | False | Down |  | None | Non-Condensing | Single-Stage |  | 0.5 | Premium |  | 60000 | 48000 |  |  | 58000 | 371 | 81 | [9 empty] | Federally-Regulated Consumer Product | 01/20/2021 | 205724688 | 01/20/2021
Rheem Sales Company, Inc. | Mainline | RGEA15036BJV08XAA | LPG | Induced Draft | True | True | 1 | False | Horizontal |  | None | Non-Condensing | Single-Stage |  | 0.75 | Premium |  | 80000 | 65000 |  |  | 75000 | 740 | 81 | [9 empty] | Federally-Regulated Consumer Product | 01/20/2021 | 205724695 | 01/20/2021
Rheem Sales Company, Inc. | Mainline | ML801TA050314ZSA | LPG | Induced Draft | True | False | 1 | False | Down |  | None | Non-Condensing | Single-Stage |  | 0.5 | Premium |  | 50000 | 40000 |  |  | 36000 | 697 | 80 | [9 empty] | Federally-Regulated Consumer Product | 01/20/2021 | 205001023 | 01/20/2021
Rheem Sales Company, Inc. | Mainline | ML801CA050314ZXA | Natural Gas | Induced Draft | True | False | 1 | False | Down |  | None | Non-Condensing | Single-Stage |  | 0.5 | Premium |  | 50000 | 40000 |  |  | 36000 | 697 | 80 | [9 empty] | Federally-Regulated Consumer Product | 01/20/2021 | 205001028 | 01/20/2021
Rheem Sales Company, Inc. | Mainline | ML801TA070417MUA | Natural Gas | Induced Draft | True | False | 1 | False | Horizontal |  | None | Non-Condensing | Single-Stage |  | 0.75 | Premium |  | 70000 | 57000 |  |  | 56000 | 403 | 80 | [9 empty] | Federally-Regulated Consumer Product | 01/20/2021 | 204515056 | 01/20/2021
Rheem Sales Company, Inc. | Mainline | MP801TA050417MUA | Natural Gas | Induced Draft | True | False | 1 | False | Up |  | None | Non-Condensing | Single-Stage |  | 0.75 | Premium |  | 50000 | 40000 |  |  | 38000 | 237 | 80 | [9 empty] | Federally-Regulated Consumer Product | 01/20/2021 | 205348200 | 01/20/2021
Rheem Sales Company, Inc. | Mainline | RGEA15024BJV061AA | Natural Gas | Induced Draft | True | True | 1 | False | Horizontal |  | None | Non-Condensing | Single-Stage |  | 0.5 | Premium |  | 60000 | 48000 |  |  | 58000 | 371 | 81 | [9 empty] | Federally-Regulated Consumer Product | 01/20/2021 | 205724688 | 01/20/2021
Rheem Sales Company, Inc. | Mainline | RGEA15024BJV08XAA | LPG | Induced Draft | True | True | 1 | False | Horizontal |  | None | Non-Condensing | Single-Stage |  | 0.5 | Premium |  | 80000 | 65000 |  |  | 76000 | 595 | 81 | [9 empty] | Federally-Regulated Consumer Product | 01/20/2021 | 205724691 | 01/20/2021
Rheem Sales Company, Inc. | Mainline | ML801CB075317ZXA | Natural Gas | Induced Draft | True | False | 1 | False | Down |  | None | Non-Condensing | Single-Stage |  | 0.5 | Premium |  | 75000 | 61000 |  |  | 77000 | 553 | 80 | [9 empty] | Federally-Regulated Consumer Product | 01/20/2021 | 205001026 | 01/20/2021
Rheem Sales Company, Inc. | Mainline | ML801TB075317ZXB | LPG | Induced Draft | True | False | 1 | False | Down |  | None | Non-Condensing | Single-Stage |  | 0.5 | Premium |  | 75000 | 61000 |  |  | 77000 | 553 | 80 | [9 empty] | Federally-Regulated Consumer Product | 01/20/2021 | 205001025 | 01/20/2021
Rheem Sales Company, Inc. | Mainline | MP801CA050314ZSA | LPG | Induced Draft | True | False | 1 | False | Down |  | None | Non-Condensing | Single-Stage |  | 0.5 | Premium |  | 50000 | 40000 |  |  | 36000 | 697 | 80 | [9 empty] | Federally-Regulated Consumer Product | 01/20/2021 | 205348175 | 01/20/2021
Rheem Sales Company, Inc. | Mainline | RGEA15042BJV101AA | LPG | Induced Draft | True | True | 1 | False | Down |  | None | Non-Condensing | Single-Stage |  | 0.75 | Premium |  | 100000 | 81000 |  |  | 95000 | 743 | 81 | [9 empty] | Federally-Regulated Consumer Product | 01/20/2021 | 205724700 | 01/20/2021
Rheem Sales Company, Inc. | Mainline | RGEA15024BJV081AA | LPG | Induced Draft | True | True | 1 | False | Horizontal |  | None | Non-Condensing | Single-Stage |  | 0.5 | Premium |  | 80000 | 65000 |  |  | 76000 | 595 | 81 | [9 empty] | Federally-Regulated Consumer Product | 01/20/2021 | 205724690 | 01/20/2021
Rheem Sales Company, Inc. | Mainline | ML802TA075417MXA | Natural Gas | Induced Draft | True | False | 1 | False | Horizontal |  | None | Non-Condensing | Two-Stage Modulating |  | 0.75 | Premium |  | 75000 | 61000 |  |  | 75000 | 509 | 80 | [9 empty] | Federally-Regulated Consumer Product | 01/20/2021 | 204100515 | 01/20/2021
Rheem Sales Company, Inc. | Mainline | ML801CA050314ZXA | LPG | Induced Draft | True | False | 1 | False | Down |  | None | Non-Condensing | Single-Stage |  | 0.5 | Premium |  | 50000 | 40000 |  |  | 36000 | 697 | 80 | [9 empty] | Federally-Regulated Consumer Product | 01/20/2021 | 205001028 | 01/20/2021
Rheem Sales Company, Inc. | Mainline | ML802TA075417MXA | Natural Gas | Induced Draft | True | False | 1 | False | Up |  | None | Non-Condensing | Two-Stage Modulating |  | 0.75 | Premium |  | 75000 | 61000 |  |  | 75000 | 509 | 80 | [9 empty] | Federally-Regulated Consumer Product | 01/20/2021 | 204100515 | 01/20/2021
Rheem Sales Company, Inc. | Mainline | MP801CA050314ZSA | Natural Gas | Induced Draft | True | False | 1 | False | Down |  | None | Non-Condensing | Single-Stage |  | 0.5 | Premium |  | 50000 | 40000 |  |  | 36000 | 697 | 80 | [9 empty] | Federally-Regulated Consumer Product | 01/20/2021 | 205348175 | 01/20/2021
Rheem Sales Company, Inc. | Mainline | RGEA15024BJV081AA | Natural Gas | Induced Draft | True | True | 1 | False | Down |  | None | Non-Condensing | Single-Stage |  | 0.5 | Premium |  | 80000 | 65000 |  |  | 76000 | 595 | 81 | [9 empty] | Federally-Regulated Consumer Product | 01/20/2021 | 205724690 | 01/20/2021
Rheem Sales Company, Inc. | Mainline | ML801TA050417MUA | Natural Gas | Induced Draft | True | False | 1 | False | Up |  | None | Non-Condensing | Single-Stage |  | 0.75 | Premium |  | 50000 | 40000 |  |  | 38000 | 237 | 80 | [9 empty] | Federally-Regulated Consumer Product | 01/20/2021 | 204515055 | 01/20/2021
Rheem Sales Company, Inc. | Mainline | RGEA14060CJT10XAA | LPG | Induced Draft | True | True | 1 | False | Horizontal |  | None | Non-Condensing | Single-Stage |  | 1 | Premium |  | 100000 | 81000 |  |  | 95000 | 728 | 81 | [9 empty] | Federally-Regulated Consumer Product | 01/20/2021 | 205724687 | 01/20/2021
Rheem Sales Company, Inc. | Mainline | MP801TA050314ZSA | Natural Gas | Induced Draft | True | False | 1 | False | Down |  | None | Non-Condensing | Single-Stage |  | 0.5 | Premium |  | 50000 | 40000 |  |  | 36000 | 697 | 80 | [9 empty] | Federally-Regulated Consumer Product | 01/20/2021 | 205348197 | 01/20/2021
Rheem Sales Company, Inc. | Mainline | RGEA15042BJV081AA | LPG | Induced Draft | True | True | 1 | False | Down |  | None | Non-Condensing | Single-Stage |  | 0.75 | Premium |  | 80000 | 65000 |  |  | 76000 | 653 | 81 | [9 empty] | Federally-Regulated Consumer Product | 01/20/2021 | 205724698 | 01/20/2021
Rheem Sales Company, Inc. | Mainline | RGEA14060CJT10XAA | Natural Gas | Induced Draft | True | True | 1 | False | Down |  | None | Non-Condensing | Single-Stage |  | 1 | Premium |  | 100000 | 81000 |  |  | 95000 | 728 | 81 | [9 empty] | Federally-Regulated Consumer Product | 01/20/2021 | 205724687 | 01/20/2021
Rheem Sales Company, Inc. | Mainline | RGEA15024BJV08XAA | LPG | Induced Draft | True | True | 1 | False | Down |  | None | Non-Condensing | Single-Stage |  | 0.5 | Premium |  | 80000 | 65000 |  |  | 76000 | 595 | 81 | [9 empty] | Federally-Regulated Consumer Product | 01/20/2021 | 205724691 | 01/20/2021
Rheem Sales Company, Inc. | Mainline | ML801TA050314ZSA | Natural Gas | Induced Draft | True | False | 1 | False | Down |  | None | Non-Condensing | Single-Stage |  | 0.5 | Premium |  | 50000 | 40000 |  |  | 36000 | 697 | 80 | [9 empty] | Federally-Regulated Consumer Product | 01/20/2021 | 205001023 | 01/20/2021
Rheem Sales Company, Inc. | Mainline | RGEA15042BJV101AA | Natural Gas | Induced Draft | True | True | 1 | False | Horizontal |  | None | Non-Condensing | Single-Stage |  | 0.75 | Premium |  | 100000 | 81000 |  |  | 95000 | 743 | 81 | [9 empty] | Federally-Regulated Consumer Product | 01/20/2021 | 205724700 | 01/20/2021
Rheem Sales Company, Inc. | Mainline | ML802TA150524MXA | LPG | Induced Draft | True | False | 1 | False | Up |  | None | Non-Condensing | Two-Stage Modulating |  | 0.75 | Premium |  | 150000 | 121000 |  |  | 133000 | 433 | 80 | [9 empty] | Federally-Regulated Consumer Product | 01/20/2021 | 204100519 | 01/20/2021
Rheem Sales Company, Inc. | Mainline | RGEA15024BJV061AA | LPG | Induced Draft | True | True | 1 | False | Horizontal |  | None | Non-Condensing | Single-Stage |  | 0.5 | Premium |  | 60000 | 48000 |  |  | 58000 | 371 | 81 | [9 empty] | Federally-Regulated Consumer Product | 01/20/2021 | 205724688 | 01/20/2021
Rheem Sales Company, Inc. | Mainline | ML801CB075317ZSA | LPG | Induced Draft | True | False | 1 | False | Down |  | None | Non-Condensing | Single-Stage |  | 0.5 | Premium |  | 75000 | 61000 |  |  | 77000 | 553 | 80 | [9 empty] | Federally-Regulated Consumer Product | 01/20/2021 | 205001022 | 01/20/2021
Rheem Sales Company, Inc. | Mainline | RGEA15024BJV06XAA | Natural Gas | Induced Draft | True | True | 1 | False | Down |  | None | Non-Condensing | Single-Stage |  | 0.5 | Premium |  | 60000 | 48000 |  |  | 58000 | 371 | 81 | [9 empty] | Federally-Regulated Consumer Product | 01/20/2021 | 205724689 | 01/20/2021
Rheem Sales Company, Inc. | Mainline | RGEA15036BJV08XAA | Natural Gas | Induced Draft | True | True | 1 | False | Down |  | None | Non-Condensing | Single-Stage |  | 0.75 | Premium |  | 80000 | 65000 |  |  | 75000 | 740 | 81 | [9 empty] | Federally-Regulated Consumer Product | 01/20/2021 | 205724695 | 01/20/2021
Rheem Sales Company, Inc. | Mainline | ML801CA050314ZSA | LPG | Induced Draft | True | False | 1 | False | Down |  | None | Non-Condensing | Single-Stage |  | 0.5 | Premium |  | 50000 | 40000 |  |  | 36000 | 697 | 80 | [9 empty] | Federally-Regulated Consumer Product | 01/20/2021 | 205001024 | 01/20/2021
Rheem Sales Company, Inc. | Mainline | ML802TA075417MXA | LPG | Induced Draft | True | False | 1 | False | Up |  | None | Non-Condensing | Two-Stage Modulating |  | 0.75 | Premium |  | 75000 | 61000 |  |  | 75000 | 509 | 80 | [9 empty] | Federally-Regulated Consumer Product | 01/20/2021 | 204100515 | 01/20/2021
Rheem Sales Company, Inc. | Mainline | ML801TB075317ZSB | Natural Gas | Induced Draft | True | False | 1 | False | Down |  | None | Non-Condensing | Single-Stage |  | 0.5 | Premium |  | 75000 | 61000 |  |  | 77000 | 553 | 80 | [9 empty] | Federally-Regulated Consumer Product | 01/20/2021 | 205001021 | 01/20/2021
Rheem Sales Company, Inc. | Mainline | MP801TB075317ZXB | Natural Gas | Induced Draft | True | False | 1 | False | Down |  | None | Non-Condensing | Single-Stage |  | 0.5 | Premium |  | 75000 | 61000 |  |  | 77000 | 553 | 80 | [9 empty] | Federally-Regulated Consumer Product | 01/20/2021 | 205348222 | 01/20/2021
Rheem Sales Company, Inc. | Mainline | RGEA15036BJV101AA | LPG | Induced Draft | True | True | 1 | False | Down |  | None | Non-Condensing | Single-Stage |  | 0.75 | Premium |  | 100000 | 81000 |  |  | 95000 | 802 | 81 | [9 empty] | Federally-Regulated Consumer Product | 01/20/2021 | 205724696 | 01/20/2021
Rheem Sales Company, Inc. | Mainline | MP801CB075317ZXA | Natural Gas | Induced Draft | True | False | 1 | False | Down |  | None | Non-Condensing | Single-Stage |  | 0.5 | Premium |  | 75000 | 61000 |  |  | 77000 | 553 | 80 | [9 empty] | Federally-Regulated Consumer Product | 01/20/2021 | 205348194 | 01/20/2021
Rheem Sales Company, Inc. | Mainline | ML801TA050417MUA | Natural Gas | Induced Draft | True | False | 1 | False | Horizontal |  | None | Non-Condensing | Single-Stage |  | 0.75 | Premium |  | 50000 | 40000 |  |  | 38000 | 237 | 80 | [9 empty] | Federally-Regulated Consumer Product | 01/20/2021 | 204515055 | 01/20/2021
Rheem Sales Company, Inc. | Mainline | RGEA15024BJV06XAA | LPG | Induced Draft | True | True | 1 | False | Horizontal |  | None | Non-Condensing | Single-Stage |  | 0.5 | Premium |  | 60000 | 48000 |  |  | 58000 | 371 | 81 | [9 empty] | Federally-Regulated Consumer Product | 01/20/2021 | 205724689 | 01/20/2021
Rheem Sales Company, Inc. | Mainline | MP801TA050314ZXA | Natural Gas | Induced Draft | True | False | 1 | False | Down |  | None | Non-Condensing | Single-Stage |  | 0.5 | Premium |  | 50000 | 40000 |  |  | 36000 | 697 | 80 | [9 empty] | Federally-Regulated Consumer Product | 01/20/2021 | 205348198 | 01/20/2021
Rheem Sales Company, Inc. | Mainline | ML801TB075317ZSB | LPG | Induced Draft | True | False | 1 | False | Down |  | None | Non-Condensing | Single-Stage |  | 0.5 | Premium |  | 75000 | 61000 |  |  | 77000 | 553 | 80 | [9 empty] | Federally-Regulated Consumer Product | 01/20/2021 | 205001021 | 01/20/2021
Rheem Sales Company, Inc. | Mainline | RGEA15042BJV081AA | Natural Gas | Induced Draft | True | True | 1 | False | Down |  | None | Non-Condensing | Single-Stage |  | 0.75 | Premium |  | 80000 | 65000 |  |  | 76000 | 653 | 81 | [9 empty] | Federally-Regulated Consumer Product | 01/20/2021 | 205724698 | 01/20/2021
Rheem Sales Company, Inc. | Mainline | MP801TA050314ZXA | LPG | Induced Draft | True | False | 1 | False | Down |  | None | Non-Condensing | Single-Stage |  | 0.5 | Premium |  | 50000 | 40000 |  |  | 36000 | 697 | 80 | [9 empty] | Federally-Regulated Consumer Product | 01/20/2021 | 205348198 | 01/20/2021
Rheem Sales Company, Inc. | DURASTAR | DR95UCT0851521SA | LPG | Induced Draft | True | False | 1 | False | Down |  | None | Condensing | Single-Stage |  | 1 | Premium |  | 84000 | 82000 |  |  | 80000 | 798 | 95 | [9 empty] | Federally-Regulated Consumer Product | 11/25/2020 | 205783271 | 01/20/2021
Rheem Sales Company, Inc. | DURASTAR | DR95UCT0851521SA | Natural Gas | Induced Draft | True | False | 1 | False | Up |  | None | Condensing | Single-Stage |  | 1 | Premium |  | 84000 | 82000 |  |  | 80000 | 798 | 95 | [9 empty] | Federally-Regulated Consumer Product | 11/25/2020 | 205783271 | 01/20/2021
Rheem Sales Company, Inc. | DURASTAR | DR95UCT1151524SA | LPG | Induced Draft | True | False | 1 | False | Up |  | None | Condensing | Single-Stage |  | 1 | Premium |  | 112000 | 108000 |  |  | 98000 | 602 | 95 | [9 empty] | Federally-Regulated Consumer Product | 11/25/2020 | 205783273 | 01/20/2021
Rheem Sales Company, Inc. | DURASTAR | DR80UAT0501314SA | LPG | Induced Draft | True | False | 1 | False | Horizontal |  | None | Non-Condensing | Single-Stage |  | 0.5 | Premium |  | 50000 | 41000 |  |  | 38000 | 263 | 80 | [9 empty] | Federally-Regulated Consumer Product | 11/25/2020 | 205783251 | 01/20/2021
Rheem Sales Company, Inc. | DURASTAR | DR95UCT0601317SA | LPG | Induced Draft | True | False | 1 | False | Up |  | None | Condensing | Single-Stage |  | 0.5 | Premium |  | 56000 | 54000 |  |  | 49000 | 333 | 95 | [9 empty] | Federally-Regulated Consumer Product | 11/25/2020 | 205783268 | 01/20/2021
Rheem Sales Company, Inc. | DURASTAR | DR80UAT0751417SA | LPG | Induced Draft | True | False | 1 | False | Horizontal |  | None | Non-Condensing | Single-Stage |  | 0.5 | Premium |  | 75000 | 61000 |  |  | 76000 | 615 | 80 | [9 empty] | Federally-Regulated Consumer Product | 11/25/2020 | 205783253 | 01/20/2021
Rheem Sales Company, Inc. | DURASTAR | DR95UCT1001521SA | LPG | Induced Draft | True | False | 1 | False | Up |  | None | Condensing | Single-Stage |  | 1 | Premium |  | 98000 | 95000 |  |  | 98000 | 865 | 95 | [9 empty] | Federally-Regulated Consumer Product | 11/25/2020 | 205783272 | 01/20/2021
Rheem Sales Company, Inc. | DURASTAR | DR80UAT1001521SA | Natural Gas | Induced Draft | True | False | 1 | False | Up |  | None | Non-Condensing | Single-Stage |  | 0.75 | Premium |  | 100000 | 81000 |  |  | 97000 | 533 | 80 | [9 empty] | Federally-Regulated Consumer Product | 11/25/2020 | 205783256 | 01/20/2021
Rheem Sales Company, Inc. | DURASTAR | DR95UCT0601317SA | LPG | Induced Draft | True | False | 1 | False | Horizontal |  | None | Condensing | Single-Stage |  | 0.5 | Premium |  | 56000 | 54000 |  |  | 49000 | 333 | 95 | [9 empty] | Federally-Regulated Consumer Product | 11/25/2020 | 205783268 | 01/20/2021
Rheem Sales Company, Inc. | DURASTAR | DR80UAT0501314SA | Natural Gas | Induced Draft | True | False | 1 | False | Up |  | None | Non-Condensing | Single-Stage |  | 0.5 | Premium |  | 50000 | 41000 |  |  | 38000 | 263 | 80 | [9 empty] | Federally-Regulated Consumer Product | 11/25/2020 | 205783251 | 01/20/2021
Rheem Sales Company, Inc. | DURASTAR | DR80UAT0751421SA | LPG | Induced Draft | True | False | 1 | False | Horizontal |  | None | Non-Condensing | Single-Stage |  | 0.75 | Premium |  | 75000 | 61000 |  |  | 76000 | 519 | 80 | [9 empty] | Federally-Regulated Consumer Product | 11/25/2020 | 205783254 | 01/20/2021
Rheem Sales Company, Inc. | DURASTAR | DR95UCT1001521SA | Natural Gas | Induced Draft | True | False | 1 | False | Horizontal |  | None | Condensing | Single-Stage |  | 1 | Premium |  | 98000 | 95000 |  |  | 98000 | 865 | 95 | [9 empty] | Federally-Regulated Consumer Product | 11/25/2020 | 205783272 | 01/20/2021
Rheem Sales Company, Inc. | DURASTAR | DR80DAT1001521SA | Natural Gas | Induced Draft | True | False | 1 | False | Down |  | None | Non-Condensing | Single-Stage |  | 1 | Premium |  | 100000 | 80000 |  |  | 95000 | 1259 | 80 | [9 empty] | Federally-Regulated Consumer Product | 11/25/2020 | 205783257 | 01/20/2021
Rheem Sales Company, Inc. | DURASTAR | DR95UCT1151524SA | LPG | Induced Draft | True | False | 1 | False | Horizontal |  | None | Condensing | Single-Stage |  | 1 | Premium |  | 112000 | 108000 |  |  | 98000 | 602 | 95 | [9 empty] | Federally-Regulated Consumer Product | 11/25/2020 | 205783273 | 01/20/2021
Rheem Sales Company, Inc. | DURASTAR | DR95UCT0601317SA | Natural Gas | Induced Draft | True | False | 1 | False | Down |  | None | Condensing | Single-Stage |  | 0.5 | Premium |  | 56000 | 54000 |  |  | 49000 | 333 | 95 | [9 empty] | Federally-Regulated Consumer Product | 11/25/2020 | 205783268 | 01/20/2021
Rheem Sales Company, Inc. | DURASTAR | DR80UAT0751417SA | LPG | Induced Draft | True | False | 1 | False | Up |  | None | Non-Condensing | Single-Stage |  | 0.5 | Premium |  | 75000 | 61000 |  |  | 76000 | 615 | 80 | [9 empty] | Federally-Regulated Consumer Product | 11/25/2020 | 205783253 | 01/20/2021
Rheem Sales Company, Inc. | DURASTAR | DR80UAT1251524SA | Natural Gas | Induced Draft | True | False | 1 | False | Up |  | None | Non-Condensing | Single-Stage |  | 0.75 | Premium |  | 125000 | 101000 |  |  | 116000 | 753 | 80 | [9 empty] | Federally-Regulated Consumer Product | 11/25/2020 | 205783258 | 01/20/2021
Rheem Sales Company, Inc. | DURASTAR | DR95UCT0401317SA | LPG | Induced Draft | True | False | 1 | False | Up |  | None | Condensing | Single-Stage |  | 0.5 | Premium |  | 42000 | 41000 |  |  | 32000 | 289 | 95 | [9 empty] | Federally-Regulated Consumer Product | 11/25/2020 | 205783267 | 01/20/2021
Rheem Sales Company, Inc. | DURASTAR | DR80DBT0751317SA | LPG | Induced Draft | True | False | 1 | False | Down |  | None | Non-Condensing | Single-Stage |  | 0.5 | Premium |  | 75000 | 61000 |  |  | 77000 | 553 | 80 | [9 empty] | Federally-Regulated Consumer Product | 11/25/2020 | 205783252 | 01/20/2021
Rheem Sales Company, Inc. | DURASTAR | DR80DBT0751317SA | Natural Gas | Induced Draft | True | False | 1 | False | Down |  | None | Non-Condensing | Single-Stage |  | 0.5 | Premium |  | 75000 | 61000 |  |  | 77000 | 553 | 80 | [9 empty] | Federally-Regulated Consumer Product | 11/25/2020 | 205783252 | 01/20/2021
Rheem Sales Company, Inc. | DURASTAR | DR80UAT0502314SA | LPG | Induced Draft | True | False | 1 | False | Up |  | None | Non-Condensing | Two-Stage Modulating |  | 0.5 | Premium |  | 50000 | 41000 |  |  | 37000 | 243 | 80 | [9 empty] | Federally-Regulated Consumer Product | 11/11/2020 | 205783260 | 01/20/2021
Rheem Sales Company, Inc. | DURASTAR | DR95UCT1001521SA | LPG | Induced Draft | True | False | 1 | False | Down |  | None | Condensing | Single-Stage |  | 1 | Premium |  | 98000 | 95000 |  |  | 98000 | 865 | 95 | [9 empty] | Federally-Regulated Consumer Product | 11/25/2020 | 205783272 | 01/20/2021
Rheem Sales Company, Inc. | DURASTAR | DR80UAT1001521SA | Natural Gas | Induced Draft | True | False | 1 | False | Horizontal |  | None | Non-Condensing | Single-Stage |  | 0.75 | Premium |  | 100000 | 81000 |  |  | 97000 | 533 | 80 | [9 empty] | Federally-Regulated Consumer Product | 11/25/2020 | 205783256 | 01/20/2021
Rheem Sales Company, Inc. | DURASTAR | DR95UCT0401317SA | LPG | Induced Draft | True | False | 1 | False | Down |  | None | Condensing | Single-Stage |  | 0.5 | Premium |  | 42000 | 41000 |  |  | 32000 | 289 | 95 | [9 empty] | Federally-Regulated Consumer Product | 11/25/2020 | 205783267 | 01/20/2021
Rheem Sales Company, Inc. | DURASTAR | DR80DAT1001521SA | LPG | Induced Draft | True | False | 1 | False | Down |  | None | Non-Condensing | Single-Stage |  | 1 | Premium |  | 100000 | 80000 |  |  | 95000 | 1259 | 80 | [9 empty] | Federally-Regulated Consumer Product | 11/25/2020 | 205783257 | 01/20/2021
Rheem Sales Company, Inc. | DURASTAR | DR95UCT0851521SA | LPG | Induced Draft | True | False | 1 | False | Horizontal |  | None | Condensing | Single-Stage |  | 1 | Premium |  | 84000 | 82000 |  |  | 80000 | 798 | 95 | [9 empty] | Federally-Regulated Consumer Product | 11/25/2020 | 205783271 | 01/20/2021
Rheem Sales Company, Inc. | DURASTAR | DR95UCT1151524SA | Natural Gas | Induced Draft | True | False | 1 | False | Horizontal |  | None | Condensing | Single-Stage |  | 1 | Premium |  | 112000 | 108000 |  |  | 98000 | 602 | 95 | [9 empty] | Federally-Regulated Consumer Product | 11/25/2020 | 205783273 | 01/20/2021
Rheem Sales Company, Inc. | DURASTAR | DR80UAT0751421SA | Natural Gas | Induced Draft | True | False | 1 | False | Horizontal |  | None | Non-Condensing | Single-Stage |  | 0.75 | Premium |  | 75000 | 61000 |  |  | 76000 | 519 | 80 | [9 empty] | Federally-Regulated Consumer Product | 11/25/2020 | 205783254 | 01/20/2021
Rheem Sales Company, Inc. | DURASTAR | DR95UCT0401317SA | Natural Gas | Induced Draft | True | False | 1 | False | Down |  | None | Condensing | Single-Stage |  | 0.5 | Premium |  | 42000 | 41000 |  |  | 32000 | 289 | 95 | [9 empty] | Federally-Regulated Consumer Product | 11/25/2020 | 205783267 | 01/20/2021
Rheem Sales Company, Inc. | DURASTAR | DR95UCT1151524SA | Natural Gas | Induced Draft | True | False | 1 | False | Up |  | None | Condensing | Single-Stage |  | 1 | Premium |  | 112000 | 108000 |  |  | 98000 | 602 | 95 | [9 empty] | Federally-Regulated Consumer Product | 11/25/2020 | 205783273 | 01/20/2021
Rheem Sales Company, Inc. | DURASTAR | DR80UAT0501314SA | Natural Gas | Induced Draft | True | False | 1 | False | Horizontal |  | None | Non-Condensing | Single-Stage |  | 0.5 | Premium |  | 50000 | 41000 |  |  | 38000 | 263 | 80 | [9 empty] | Federally-Regulated Consumer Product | 11/25/2020 | 205783251 | 01/20/2021
Rheem Sales Company, Inc. | DURASTAR | DR95UCT1151524SA | LPG | Induced Draft | True | False | 1 | False | Down |  | None | Condensing | Single-Stage |  | 1 | Premium |  | 112000 | 108000 |  |  | 98000 | 602 | 95 | [9 empty] | Federally-Regulated Consumer Product | 11/25/2020 | 205783273 | 01/20/2021
Rheem Sales Company, Inc. | DURASTAR | DR95UCT1001521SA | Natural Gas | Induced Draft | True | False | 1 | False | Up |  | None | Condensing | Single-Stage |  | 1 | Premium |  | 98000 | 95000 |  |  | 98000 | 865 | 95 | [9 empty] | Federally-Regulated Consumer Product | 11/25/2020 | 205783272 | 01/20/2021
Rheem Sales Company, Inc. | DURASTAR | DR80UAT0501314SA | LPG | Induced Draft | True | False | 1 | False | Up |  | None | Non-Condensing | Single-Stage |  | 0.5 | Premium |  | 50000 | 41000 |  |  | 38000 | 263 | 80 | [9 empty] | Federally-Regulated Consumer Product | 11/25/2020 | 205783251 | 01/20/2021
Rheem Sales Company, Inc. | DURASTAR | DR80DAT0751521SA | LPG | Induced Draft | True | False | 1 | False | Down |  | None | Non-Condensing | Single-Stage |  | 1 | Premium |  | 75000 | 60000 |  |  | 74000 | 1314 | 80 | [9 empty] | Federally-Regulated Consumer Product | 11/25/2020 | 205783255 | 01/20/2021
Rheem Sales Company, Inc. | DURASTAR | DR95UCT0701317SA | LPG | Induced Draft | True | False | 1 | False | Up |  | None | Condensing | Single-Stage |  | 0.5 | Premium |  | 70000 | 68000 |  |  | 65000 | 510 | 95 | [9 empty] | Federally-Regulated Consumer Product | 11/25/2020 | 205783269 | 01/20/2021
Rheem Sales Company, Inc. | DURASTAR | DR95UCT1151524SA | Natural Gas | Induced Draft | True | False | 1 | False | Down |  | None | Condensing | Single-Stage |  | 1 | Premium |  | 112000 | 108000 |  |  | 98000 | 602 | 95 | [9 empty] | Federally-Regulated Consumer Product | 11/25/2020 | 205783273 | 01/20/2021
Rheem Sales Company, Inc. | DURASTAR | DR95UCT0401317SA | Natural Gas | Induced Draft | True | False | 1 | False | Up |  | None | Condensing | Single-Stage |  | 0.5 | Premium |  | 42000 | 41000 |  |  | 32000 | 289 | 95 | [9 empty] | Federally-Regulated Consumer Product | 11/25/2020 | 205783267 | 01/20/2021
Rheem Sales Company, Inc. | DURASTAR | DR80DAT0751521SA | Natural Gas | Induced Draft | True | False | 1 | False | Down |  | None | Non-Condensing | Single-Stage |  | 1 | Premium |  | 75000 | 60000 |  |  | 74000 | 1314 | 80 | [9 empty] | Federally-Regulated Consumer Product | 11/25/2020 | 205783255 | 01/20/2021
Rheem Sales Company, Inc. | DURASTAR | DR80UAT1251524SA | LPG | Induced Draft | True | False | 1 | False | Horizontal |  | None | Non-Condensing | Single-Stage |  | 0.75 | Premium |  | 125000 | 101000 |  |  | 116000 | 753 | 80 | [9 empty] | Federally-Regulated Consumer Product | 11/25/2020 | 205783258 | 01/20/2021
Rheem Sales Company, Inc. | DURASTAR | DR95UCT0601317SA | Natural Gas | Induced Draft | True | False | 1 | False | Horizontal |  | None | Condensing | Single-Stage |  | 0.5 | Premium |  | 56000 | 54000 |  |  | 49000 | 333 | 95 | [9 empty] | Federally-Regulated Consumer Product | 11/25/2020 | 205783268 | 01/20/2021
Rheem Sales Company, Inc. | DURASTAR | DR80DAT0501314SA | Natural Gas | Induced Draft | True | False | 1 | False | Down |  | None | Non-Condensing | Single-Stage |  | 0.5 | Premium |  | 50000 | 40000 |  |  | 36000 | 697 | 80 | [9 empty] | Federally-Regulated Consumer Product | 11/25/2020 | 206235437 | 01/20/2021
Rheem Sales Company, Inc. | DURASTAR | DR95UCT0401317SA | Natural Gas | Induced Draft | True | False | 1 | False | Horizontal |  | None | Condensing | Single-Stage |  | 0.5 | Premium |  | 42000 | 41000 |  |  | 32000 | 289 | 95 | [9 empty] | Federally-Regulated Consumer Product | 11/25/2020 | 205783267 | 01/20/2021
Rheem Sales Company, Inc. | DURASTAR | DR95UCT0701317SA | LPG | Induced Draft | True | False | 1 | False | Horizontal |  | None | Condensing | Single-Stage |  | 0.5 | Premium |  | 70000 | 68000 |  |  | 65000 | 510 | 95 | [9 empty] | Federally-Regulated Consumer Product | 11/25/2020 | 205783269 | 01/20/2021
Rheem Sales Company, Inc. | DURASTAR | DR80DAT0501314SA | LPG | Induced Draft | True | False | 1 | False | Down |  | None | Non-Condensing | Single-Stage |  | 0.5 | Premium |  | 50000 | 40000 |  |  | 36000 | 697 | 80 | [9 empty] | Federally-Regulated Consumer Product | 11/25/2020 | 206235437 | 01/20/2021
Rheem Sales Company, Inc. | DURASTAR | DR80UAT0751417SA | Natural Gas | Induced Draft | True | False | 1 | False | Horizontal |  | None | Non-Condensing | Single-Stage |  | 0.5 | Premium |  | 75000 | 61000 |  |  | 76000 | 615 | 80 | [9 empty] | Federally-Regulated Consumer Product | 11/25/2020 | 205783253 | 01/20/2021
Rheem Sales Company, Inc. | DURASTAR | DR80UAT1251524SA | Natural Gas | Induced Draft | True | False | 1 | False | Horizontal |  | None | Non-Condensing | Single-Stage |  | 0.75 | Premium |  | 125000 | 101000 |  |  | 116000 | 753 | 80 | [9 empty] | Federally-Regulated Consumer Product | 11/25/2020 | 205783258 | 01/20/2021
Rheem Sales Company, Inc. | DURASTAR | DR95UCT0601317SA | LPG | Induced Draft | True | False | 1 | False | Down |  | None | Condensing | Single-Stage |  | 0.5 | Premium |  | 56000 | 54000 |  |  | 49000 | 333 | 95 | [9 empty] | Federally-Regulated Consumer Product | 11/25/2020 | 205783268 | 01/20/2021
Rheem Sales Company, Inc. | DURASTAR | DR95UCT1001521SA | LPG | Induced Draft | True | False | 1 | False | Horizontal |  | None | Condensing | Single-Stage |  | 1 | Premium |  | 98000 | 95000 |  |  | 98000 | 865 | 95 | [9 empty] | Federally-Regulated Consumer Product | 11/25/2020 | 205783272 | 01/20/2021
Rheem Sales Company, Inc. | DURASTAR | DR80UAT0751421SA | Natural Gas | Induced Draft | True | False | 1 | False | Up |  | None | Non-Condensing | Single-Stage |  | 0.75 | Premium |  | 75000 | 61000 |  |  | 76000 | 519 | 80 | [9 empty] | Federally-Regulated Consumer Product | 11/25/2020 | 205783254 | 01/20/2021
Rheem Sales Company, Inc. | DURASTAR | DR80DAT1251524SA | LPG | Induced Draft | True | False | 1 | False | Down |  | None | Non-Condensing | Single-Stage |  | 1 | Premium |  | 125000 | 102000 |  |  | 112000 | 1515 | 80 | [9 empty] | Federally-Regulated Consumer Product | 11/25/2020 | 205783259 | 01/20/2021
Rheem Sales Company, Inc. | DURASTAR | DR80UAT0502314SA | Natural Gas | Induced Draft | True | False | 1 | False | Horizontal |  | None | Non-Condensing | Two-Stage Modulating |  | 0.5 | Premium |  | 50000 | 41000 |  |  | 37000 | 243 | 80 | [9 empty] | Federally-Regulated Consumer Product | 11/11/2020 | 205783260 | 01/20/2021
Rheem Sales Company, Inc. | DURASTAR | DR95UCT0701317SA | LPG | Induced Draft | True | False | 1 | False | Down |  | None | Condensing | Single-Stage |  | 0.5 | Premium |  | 70000 | 68000 |  |  | 65000 | 510 | 95 | [9 empty] | Federally-Regulated Consumer Product | 11/25/2020 | 205783269 | 01/20/2021
Rheem Sales Company, Inc. | DURASTAR | DR95UCT0701317SA | Natural Gas | Induced Draft | True | False | 1 | False | Up |  | None | Condensing | Single-Stage |  | 0.5 | Premium |  | 70000 | 68000 |  |  | 65000 | 510 | 95 | [9 empty] | Federally-Regulated Consumer Product | 11/25/2020 | 205783269 | 01/20/2021
Rheem Sales Company, Inc. | DURASTAR | DR80UAT0751417SA | Natural Gas | Induced Draft | True | False | 1 | False | Up |  | None | Non-Condensing | Single-Stage |  | 0.5 | Premium |  | 75000 | 61000 |  |  | 76000 | 615 | 80 | [9 empty] | Federally-Regulated Consumer Product | 11/25/2020 | 205783253 | 01/20/2021
Rheem Sales Company, Inc. | DURASTAR | DR95UCT1001521SA | Natural Gas | Induced Draft | True | False | 1 | False | Down |  | None | Condensing | Single-Stage |  | 1 | Premium |  | 98000 | 95000 |  |  | 98000 | 865 | 95 | [9 empty] | Federally-Regulated Consumer Product | 11/25/2020 | 205783272 | 01/20/2021
Rheem Sales Company, Inc. | DURASTAR | DR95UCT0401317SA | LPG | Induced Draft | True | False | 1 | False | Horizontal |  | None | Condensing | Single-Stage |  | 0.5 | Premium |  | 42000 | 41000 |  |  | 32000 | 289 | 95 | [9 empty] | Federally-Regulated Consumer Product | 11/25/2020 | 205783267 | 01/20/2021
Rheem Sales Company, Inc. | DURASTAR | DR80UAT0502314SA | LPG | Induced Draft | True | False | 1 | False | Horizontal |  | None | Non-Condensing | Two-Stage Modulating |  | 0.5 | Premium |  | 50000 | 41000 |  |  | 37000 | 243 | 80 | [9 empty] | Federally-Regulated Consumer Product | 11/11/2020 | 205783260 | 01/20/2021
Rheem Sales Company, Inc. | DURASTAR | DR80DAT1251524SA | Natural Gas | Induced Draft | True | False | 1 | False | Down |  | None | Non-Condensing | Single-Stage |  | 1 | Premium |  | 125000 | 102000 |  |  | 112000 | 1515 | 80 | [9 empty] | Federally-Regulated Consumer Product | 11/25/2020 | 205783259 | 01/20/2021
Rheem Sales Company, Inc. | DURASTAR | DR80UAT0751421SA | LPG | Induced Draft | True | False | 1 | False | Up |  | None | Non-Condensing | Single-Stage |  | 0.75 | Premium |  | 75000 | 61000 |  |  | 76000 | 519 | 80 | [9 empty] | Federally-Regulated Consumer Product | 11/25/2020 | 205783254 | 01/20/2021
Rheem Sales Company, Inc. | DURASTAR | DR95UCT0701317SA | Natural Gas | Induced Draft | True | False | 1 | False | Horizontal |  | None | Condensing | Single-Stage |  | 0.5 | Premium |  | 70000 | 68000 |  |  | 65000 | 510 | 95 | [9 empty] | Federally-Regulated Consumer Product | 11/25/2020 | 205783269 | 01/20/2021
Rheem Sales Company, Inc. | DURASTAR | DR80UAT1251524SA | LPG | Induced Draft | True | False | 1 | False | Up |  | None | Non-Condensing | Single-Stage |  | 0.75 | Premium |  | 125000 | 101000 |  |  | 116000 | 753 | 80 | [9 empty] | Federally-Regulated Consumer Product | 11/25/2020 | 205783258 | 01/20/2021
Rheem Sales Company, Inc. | DURASTAR | DR80UAT1001521SA | LPG | Induced Draft | True | False | 1 | False | Up |  | None | Non-Condensing | Single-Stage |  | 0.75 | Premium |  | 100000 | 81000 |  |  | 97000 | 533 | 80 | [9 empty] | Federally-Regulated Consumer Product | 11/25/2020 | 205783256 | 01/20/2021
Rheem Sales Company, Inc. | DURASTAR | DR95UCT0851521SA | Natural Gas | Induced Draft | True | False | 1 | False | Down |  | None | Condensing | Single-Stage |  | 1 | Premium |  | 84000 | 82000 |  |  | 80000 | 798 | 95 | [9 empty] | Federally-Regulated Consumer Product | 11/25/2020 | 205783271 | 01/20/2021
Rheem Sales Company, Inc. | DURASTAR | DR95UCT0601317SA | Natural Gas | Induced Draft | True | False | 1 | False | Up |  | None | Condensing | Single-Stage |  | 0.5 | Premium |  | 56000 | 54000 |  |  | 49000 | 333 | 95 | [9 empty] | Federally-Regulated Consumer Product | 11/25/2020 | 205783268 | 01/20/2021
Rheem Sales Company, Inc. | DURASTAR | DR95UCT0701317SA | Natural Gas | Induced Draft | True | False | 1 | False | Down |  | None | Condensing | Single-Stage |  | 0.5 | Premium |  | 70000 | 68000 |  |  | 65000 | 510 | 95 | [9 empty] | Federally-Regulated Consumer Product | 11/25/2020 | 205783269 | 01/20/2021
Rheem Sales Company, Inc. | DURASTAR | DR80UAT1001521SA | LPG | Induced Draft | True | False | 1 | False | Horizontal |  | None | Non-Condensing | Single-Stage |  | 0.75 | Premium |  | 100000 | 81000 |  |  | 97000 | 533 | 80 | [9 empty] | Federally-Regulated Consumer Product | 11/25/2020 | 205783256 | 01/20/2021
Rheem Sales Company, Inc. | DURASTAR | DR95UCT0851521SA | Natural Gas | Induced Draft | True | False | 1 | False | Horizontal |  | None | Condensing | Single-Stage |  | 1 | Premium |  | 84000 | 82000 |  |  | 80000 | 798 | 95 | [9 empty] | Federally-Regulated Consumer Product | 11/25/2020 | 205783271 | 01/20/2021
Rheem Sales Company, Inc. | DURASTAR | DR95UCT0851521SA | LPG | Induced Draft | True | False | 1 | False | Up |  | None | Condensing | Single-Stage |  | 1 | Premium |  | 84000 | 82000 |  |  | 80000 | 798 | 95 | [9 empty] | Federally-Regulated Consumer Product | 11/25/2020 | 205783271 | 01/20/2021
Rheem Sales Company, Inc. | DURASTAR | DR80UAT0502314SA | Natural Gas | Induced Draft | True | False | 1 | False | Up |  | None | Non-Condensing | Two-Stage Modulating |  | 0.5 | Premium |  | 50000 | 41000 |  |  | 37000 | 243 | 80 | [9 empty] | Federally-Regulated Consumer Product | 11/11/2020 | 205783260 | 01/20/2021
Rheem Sales Company, Inc. | Ruud | R96TA1152524MSA | Natural Gas | Induced Draft | True | False | 1 | False | Up |  | None | Condensing | Two-Stage Modulating |  | 1 | Premium |  | 112000 | 109000 |  |  | 95000 | 569 | 96 | [9 empty] | Federally-Regulated Consumer Product | 01/20/2021 | 201712928 | 01/20/2021
Rheem Sales Company, Inc. | Ruud | R801CA075521ZSA | Natural Gas | Induced Draft | True | False | 1 | False | Down |  | None | Non-Condensing | Single-Stage |  | 1 | Premium |  | 75000 | 60000 |  |  | 74000 | 1314 | 80 | [9 empty] | Federally-Regulated Consumer Product | 01/20/2021 | 203327169 | 01/20/2021
Rheem Sales Company, Inc. | Ruud | R801CA075521ZXA | LPG | Induced Draft | True | False | 1 | False | Down |  | None | Non-Condensing | Single-Stage |  | 1 | Premium |  | 75000 | 60000 |  |  | 74000 | 1314 | 80 | [9 empty] | Federally-Regulated Consumer Product | 01/20/2021 | 203327172 | 01/20/2021
Rheem Sales Company, Inc. | Ruud | R801CA075421MXA | LPG | Induced Draft | True | False | 1 | False | Horizontal |  | None | Non-Condensing | Single-Stage |  | 0.75 | Premium |  | 75000 | 61000 |  |  | 76000 | 519 | 80 | [9 empty] | Federally-Regulated Consumer Product | 01/20/2021 | 203327148 | 01/20/2021
Rheem Sales Company, Inc. | Ruud | R92TA0601317MSA | LPG | Induced Draft | True | False | 1 | False | Down |  | None | Condensing | Single-Stage |  | 0.5 | Premium |  | 56000 | 52000 |  |  | 49000 | 333 | 92 | [9 empty] | Federally-Regulated Consumer Product | 01/20/2021 | 201712980 | 01/20/2021
Rheem Sales Company, Inc. | Ruud | R96TA1152524MSA | LPG | Induced Draft | True | False | 1 | False | Horizontal |  | None | Condensing | Two-Stage Modulating |  | 1 | Premium |  | 112000 | 109000 |  |  | 95000 | 569 | 96 | [9 empty] | Federally-Regulated Consumer Product | 01/20/2021 | 201712928 | 01/20/2021
Rheem Sales Company, Inc. | Ruud | R801CA125524MXA | Natural Gas | Induced Draft | True | False | 1 | False | Up |  | None | Non-Condensing | Single-Stage |  | 0.75 | Premium |  | 125000 | 101000 |  |  | 116000 | 753 | 80 | [9 empty] | Federally-Regulated Consumer Product | 01/20/2021 | 203327160 | 01/20/2021
Rheem Sales Company, Inc. | Ruud | R92TA0701521MSA | Natural Gas | Induced Draft | True | False | 1 | False | Up |  | None | Condensing | Single-Stage |  | 1 | Premium |  | 70000 | 69000 |  |  | 64000 | 563 | 92 | [9 empty] | Federally-Regulated Consumer Product | 01/20/2021 | 203269465 | 01/20/2021
Rheem Sales Company, Inc. | Ruud | R92TA0601317MSA | Natural Gas | Induced Draft | True | False | 1 | False | Down |  | None | Condensing | Single-Stage |  | 0.5 | Premium |  | 56000 | 52000 |  |  | 49000 | 333 | 92 | [9 empty] | Federally-Regulated Consumer Product | 01/20/2021 | 201712980 | 01/20/2021
Rheem Sales Company, Inc. | Ruud | R801CA125524ZSA | Natural Gas | Induced Draft | True | False | 1 | False | Down |  | None | Non-Condensing | Single-Stage |  | 1 | Premium |  | 125000 | 102000 |  |  | 112000 | 1515 | 80 | [9 empty] | Federally-Regulated Consumer Product | 01/20/2021 | 203327181 | 01/20/2021
Rheem Sales Company, Inc. | Ruud | R801CA075421MSA | Natural Gas | Induced Draft | True | False | 1 | False | Up |  | None | Non-Condensing | Single-Stage |  | 0.75 | Premium |  | 75000 | 61000 |  |  | 76000 | 519 | 80 | [9 empty] | Federally-Regulated Consumer Product | 01/20/2021 | 203327145 | 01/20/2021
Rheem Sales Company, Inc. | Ruud | R92TA0601317MSA | LPG | Induced Draft | True | False | 1 | False | Horizontal |  | None | Condensing | Single-Stage |  | 0.5 | Premium |  | 56000 | 52000 |  |  | 49000 | 333 | 92 | [9 empty] | Federally-Regulated Consumer Product | 01/20/2021 | 201712980 | 01/20/2021
Rheem Sales Company, Inc. | Ruud | R96TA1002521MSA | LPG | Induced Draft | True | False | 1 | False | Down |  | None | Condensing | Two-Stage Modulating |  | 1 | Premium |  | 98000 | 95000 |  |  | 95000 | 491 | 96 | [9 empty] | Federally-Regulated Consumer Product | 01/20/2021 | 201712926 | 01/20/2021
Rheem Sales Company, Inc. | Ruud | R96TA1152524MSA | Natural Gas | Induced Draft | True | False | 1 | False | Down |  | None | Condensing | Two-Stage Modulating |  | 1 | Premium |  | 112000 | 109000 |  |  | 95000 | 569 | 96 | [9 empty] | Federally-Regulated Consumer Product | 01/20/2021 | 201712928 | 01/20/2021
Rheem Sales Company, Inc. | Ruud | R801CA125524ZXA | Natural Gas | Induced Draft | True | False | 1 | False | Down |  | None | Non-Condensing | Single-Stage |  | 1 | Premium |  | 125000 | 102000 |  |  | 112000 | 1515 | 80 | [9 empty] | Federally-Regulated Consumer Product | 01/20/2021 | 203327184 | 01/20/2021
Rheem Sales Company, Inc. | Ruud | R801CA125524MSA | Natural Gas | Induced Draft | True | False | 1 | False | Up |  | None | Non-Condensing | Single-Stage |  | 0.75 | Premium |  | 125000 | 101000 |  |  | 116000 | 753 | 80 | [9 empty] | Federally-Regulated Consumer Product | 01/20/2021 | 203327157 | 01/20/2021
Rheem Sales Company, Inc. | Ruud | RGEA14024AJT081AB | LPG | Induced Draft | True | True | 1 | False | Horizontal |  | None | Non-Condensing | Single-Stage |  | 0.33 | Premium |  | 80000 | 65000 |  |  | 76000 | 595 | 81 | [9 empty] | Federally-Regulated Consumer Product | 01/20/2021 | 203404426 | 01/20/2021
Rheem Sales Company, Inc. | Ruud | R92TA0701521MSA | Natural Gas | Induced Draft | True | False | 1 | False | Down |  | None | Condensing | Single-Stage |  | 1 | Premium |  | 70000 | 69000 |  |  | 64000 | 563 | 92 | [9 empty] | Federally-Regulated Consumer Product | 01/20/2021 | 203269465 | 01/20/2021
Rheem Sales Company, Inc. | Ruud | R92TA1151524MSA | Natural Gas | Induced Draft | True | False | 1 | False | Down |  | None | Condensing | Single-Stage |  | 1 | Premium |  | 112000 | 103000 |  |  | 98000 | 602 | 92 | [9 empty] | Federally-Regulated Consumer Product | 01/20/2021 | 201712988 | 01/20/2021
Rheem Sales Company, Inc. | Ruud | R92TA0701317MSA | LPG | Induced Draft | True | False | 1 | False | Up |  | None | Condensing | Single-Stage |  | 0.5 | Premium |  | 70000 | 64000 |  |  | 65000 | 510 | 92 | [9 empty] | Federally-Regulated Consumer Product | 01/20/2021 | 201712982 | 01/20/2021
Rheem Sales Company, Inc. | Ruud | R92TA0701521MSA | LPG | Induced Draft | True | False | 1 | False | Horizontal |  | None | Condensing | Single-Stage |  | 1 | Premium |  | 70000 | 69000 |  |  | 64000 | 563 | 92 | [9 empty] | Federally-Regulated Consumer Product | 01/20/2021 | 203269465 | 01/20/2021
Rheem Sales Company, Inc. | Ruud | R92TA0701521MSA | Natural Gas | Induced Draft | True | False | 1 | False | Horizontal |  | None | Condensing | Single-Stage |  | 1 | Premium |  | 70000 | 69000 |  |  | 64000 | 563 | 92 | [9 empty] | Federally-Regulated Consumer Product | 01/20/2021 | 203269465 | 01/20/2021
Rheem Sales Company, Inc. | Ruud | R92TA0601317MSA | Natural Gas | Induced Draft | True | False | 1 | False | Horizontal |  | None | Condensing | Single-Stage |  | 0.5 | Premium |  | 56000 | 52000 |  |  | 49000 | 333 | 92 | [9 empty] | Federally-Regulated Consumer Product | 01/20/2021 | 201712980 | 01/20/2021
Rheem Sales Company, Inc. | Ruud | R801CA125524MXA | LPG | Induced Draft | True | False | 1 | False | Horizontal |  | None | Non-Condensing | Single-Stage |  | 0.75 | Premium |  | 125000 | 101000 |  |  | 116000 | 753 | 80 | [9 empty] | Federally-Regulated Consumer Product | 01/20/2021 | 203327160 | 01/20/2021
Rheem Sales Company, Inc. | Ruud | R801CA075417MSA | LPG | Induced Draft | True | False | 1 | False | Up |  | None | Non-Condensing | Single-Stage |  | 0.5 | Premium |  | 75000 | 61000 |  |  | 76000 | 615 | 80 | [9 empty] | Federally-Regulated Consumer Product | 01/20/2021 | 203327139 | 01/20/2021
Rheem Sales Company, Inc. | Ruud | R801CA100521MXA | LPG | Induced Draft | True | False | 1 | False | Up |  | None | Non-Condensing | Single-Stage |  | 0.75 | Premium |  | 100000 | 81000 |  |  | 97000 | 533 | 80 | [9 empty] | Federally-Regulated Consumer Product | 01/20/2021 | 203327154 | 01/20/2021
Rheem Sales Company, Inc. | Ruud | R92TA1151524MSA | LPG | Induced Draft | True | False | 1 | False | Up |  | None | Condensing | Single-Stage |  | 1 | Premium |  | 112000 | 103000 |  |  | 98000 | 602 | 92 | [9 empty] | Federally-Regulated Consumer Product | 01/20/2021 | 201712988 | 01/20/2021
Rheem Sales Company, Inc. | Ruud | R801CA075417MXA | LPG | Induced Draft | True | False | 1 | False | Horizontal |  | None | Non-Condensing | Single-Stage |  | 0.5 | Premium |  | 75000 | 61000 |  |  | 76000 | 615 | 80 | [9 empty] | Federally-Regulated Consumer Product | 01/20/2021 | 203327142 | 01/20/2021
Rheem Sales Company, Inc. | Ruud | R801CA075421MXA | Natural Gas | Induced Draft | True | False | 1 | False | Up |  | None | Non-Condensing | Single-Stage |  | 0.75 | Premium |  | 75000 | 61000 |  |  | 76000 | 519 | 80 | [9 empty] | Federally-Regulated Consumer Product | 01/20/2021 | 203327148 | 01/20/2021
Rheem Sales Company, Inc. | Ruud | R801CA050314MXA | LPG | Induced Draft | True | False | 1 | False | Up |  | None | Non-Condensing | Single-Stage |  | 0.5 | Premium |  | 50000 | 41000 |  |  | 38000 | 263 | 80 | [9 empty] | Federally-Regulated Consumer Product | 01/20/2021 | 203327136 | 01/20/2021
Rheem Sales Company, Inc. | Ruud | R801CA050314MSA | LPG | Induced Draft | True | False | 1 | False | Up |  | None | Non-Condensing | Single-Stage |  | 0.5 | Premium |  | 50000 | 41000 |  |  | 38000 | 263 | 80 | [9 empty] | Federally-Regulated Consumer Product | 01/20/2021 | 203327133 | 01/20/2021
Rheem Sales Company, Inc. | Ruud | R801CA075421MSA | LPG | Induced Draft | True | False | 1 | False | Up |  | None | Non-Condensing | Single-Stage |  | 0.75 | Premium |  | 75000 | 61000 |  |  | 76000 | 519 | 80 | [9 empty] | Federally-Regulated Consumer Product | 01/20/2021 | 203327145 | 01/20/2021
Rheem Sales Company, Inc. | Ruud | R801CA100521MSA | LPG | Induced Draft | True | False | 1 | False | Horizontal |  | None | Non-Condensing | Single-Stage |  | 0.75 | Premium |  | 100000 | 81000 |  |  | 97000 | 533 | 80 | [9 empty] | Federally-Regulated Consumer Product | 01/20/2021 | 203327151 | 01/20/2021
Rheem Sales Company, Inc. | Ruud | R801CA100521ZSA | Natural Gas | Induced Draft | True | False | 1 | False | Down |  | None | Non-Condensing | Single-Stage |  | 1 | Premium |  | 100000 | 80000 |  |  | 95000 | 1259 | 80 | [9 empty] | Federally-Regulated Consumer Product | 01/20/2021 | 203327175 | 01/20/2021
Rheem Sales Company, Inc. | Ruud | R801CA075417MXA | Natural Gas | Induced Draft | True | False | 1 | False | Horizontal |  | None | Non-Condensing | Single-Stage |  | 0.5 | Premium |  | 75000 | 61000 |  |  | 76000 | 615 | 80 | [9 empty] | Federally-Regulated Consumer Product | 01/20/2021 | 203327142 | 01/20/2021
Rheem Sales Company, Inc. | Ruud | R92TA0701521MSA | LPG | Induced Draft | True | False | 1 | False | Down |  | None | Condensing | Single-Stage |  | 1 | Premium |  | 70000 | 69000 |  |  | 64000 | 563 | 92 | [9 empty] | Federally-Regulated Consumer Product | 01/20/2021 | 203269465 | 01/20/2021
Rheem Sales Company, Inc. | Ruud | R801CA075421MXA | LPG | Induced Draft | True | False | 1 | False | Up |  | None | Non-Condensing | Single-Stage |  | 0.75 | Premium |  | 75000 | 61000 |  |  | 76000 | 519 | 80 | [9 empty] | Federally-Regulated Consumer Product | 01/20/2021 | 203327148 | 01/20/2021
Rheem Sales Company, Inc. | Ruud | R801CA075417MXA | Natural Gas | Induced Draft | True | False | 1 | False | Up |  | None | Non-Condensing | Single-Stage |  | 0.5 | Premium |  | 75000 | 61000 |  |  | 76000 | 615 | 80 | [9 empty] | Federally-Regulated Consumer Product | 01/20/2021 | 203327142 | 01/20/2021
Rheem Sales Company, Inc. | Ruud | R92TA0701317MSA | Natural Gas | Induced Draft | True | False | 1 | False | Down |  | None | Condensing | Single-Stage |  | 0.5 | Premium |  | 70000 | 64000 |  |  | 65000 | 510 | 92 | [9 empty] | Federally-Regulated Consumer Product | 01/20/2021 | 201712982 | 01/20/2021
Rheem Sales Company, Inc. | Ruud | R801CA125524MSA | Natural Gas | Induced Draft | True | False | 1 | False | Horizontal |  | None | Non-Condensing | Single-Stage |  | 0.75 | Premium |  | 125000 | 101000 |  |  | 116000 | 753 | 80 | [9 empty] | Federally-Regulated Consumer Product | 01/20/2021 | 203327157 | 01/20/2021
Rheem Sales Company, Inc. | Ruud | R96TA1152524MSA | LPG | Induced Draft | True | False | 1 | False | Up |  | None | Condensing | Two-Stage Modulating |  | 1 | Premium |  | 112000 | 109000 |  |  | 95000 | 569 | 96 | [9 empty] | Federally-Regulated Consumer Product | 01/20/2021 | 201712928 | 01/20/2021
Rheem Sales Company, Inc. | Ruud | R801CA075421MSA | LPG | Induced Draft | True | False | 1 | False | Horizontal |  | None | Non-Condensing | Single-Stage |  | 0.75 | Premium |  | 75000 | 61000 |  |  | 76000 | 519 | 80 | [9 empty] | Federally-Regulated Consumer Product | 01/20/2021 | 203327145 | 01/20/2021
Rheem Sales Company, Inc. | Ruud | R801CA100521ZXA | Natural Gas | Induced Draft | True | False | 1 | False | Down |  | None | Non-Condensing | Single-Stage |  | 1 | Premium |  | 100000 | 80000 |  |  | 95000 | 1259 | 80 | [9 empty] | Federally-Regulated Consumer Product | 01/20/2021 | 203327178 | 01/20/2021
Rheem Sales Company, Inc. | Ruud | R801CA100521MSA | Natural Gas | Induced Draft | True | False | 1 | False | Horizontal |  | None | Non-Condensing | Single-Stage |  | 0.75 | Premium |  | 100000 | 81000 |  |  | 97000 | 533 | 80 | [9 empty] | Federally-Regulated Consumer Product | 01/20/2021 | 203327151 | 01/20/2021
Rheem Sales Company, Inc. | Ruud | R96TA0702317MSA | Natural Gas | Induced Draft | True | False | 1 | False | Up |  | None | Condensing | Two-Stage Modulating |  | 0.5 | Premium |  | 70000 | 68000 |  |  | 63000 | 315 | 96 | [9 empty] | Federally-Regulated Consumer Product | 01/20/2021 | 201712922 | 01/20/2021
Rheem Sales Company, Inc. | Ruud | R92TA0401317MSA | LPG | Induced Draft | True | False | 1 | False | Horizontal |  | None | Condensing | Single-Stage |  | 0.5 | Premium |  | 42000 | 41000 |  |  | 32000 | 289 | 92 | [9 empty] | Federally-Regulated Consumer Product | 01/20/2021 | 201712978 | 01/20/2021
Rheem Sales Company, Inc. | Ruud | R801CA100521ZXA | LPG | Induced Draft | True | False | 1 | False | Down |  | None | Non-Condensing | Single-Stage |  | 1 | Premium |  | 100000 | 80000 |  |  | 95000 | 1259 | 80 | [9 empty] | Federally-Regulated Consumer Product | 01/20/2021 | 203327178 | 01/20/2021
Rheem Sales Company, Inc. | Ruud | R801CA125524ZSA | LPG | Induced Draft | True | False | 1 | False | Down |  | None | Non-Condensing | Single-Stage |  | 1 | Premium |  | 125000 | 102000 |  |  | 112000 | 1515 | 80 | [9 empty] | Federally-Regulated Consumer Product | 01/20/2021 | 203327181 | 01/20/2021
Rheem Sales Company, Inc. | Ruud | R96TA1152524MSA | LPG | Induced Draft | True | False | 1 | False | Down |  | None | Condensing | Two-Stage Modulating |  | 1 | Premium |  | 112000 | 109000 |  |  | 95000 | 569 | 96 | [9 empty] | Federally-Regulated Consumer Product | 01/20/2021 | 201712928 | 01/20/2021
Rheem Sales Company, Inc. | Ruud | R92TA1151524MSA | Natural Gas | Induced Draft | True | False | 1 | False | Up |  | None | Condensing | Single-Stage |  | 1 | Premium |  | 112000 | 103000 |  |  | 98000 | 602 | 92 | [9 empty] | Federally-Regulated Consumer Product | 01/20/2021 | 201712988 | 01/20/2021
Rheem Sales Company, Inc. | Ruud | R801CA125524MSA | LPG | Induced Draft | True | False | 1 | False | Up |  | None | Non-Condensing | Single-Stage |  | 0.75 | Premium |  | 125000 | 101000 |  |  | 116000 | 753 | 80 | [9 empty] | Federally-Regulated Consumer Product | 01/20/2021 | 203327157 | 01/20/2021
Rheem Sales Company, Inc. | Ruud | R96TA0702317MSA | Natural Gas | Induced Draft | True | False | 1 | False | Horizontal |  | None | Condensing | Two-Stage Modulating |  | 0.5 | Premium |  | 70000 | 68000 |  |  | 63000 | 315 | 96 | [9 empty] | Federally-Regulated Consumer Product | 01/20/2021 | 201712922 | 01/20/2021
Rheem Sales Company, Inc. | Ruud | R801CA075417MSA | Natural Gas | Induced Draft | True | False | 1 | False | Horizontal |  | None | Non-Condensing | Single-Stage |  | 0.5 | Premium |  | 75000 | 61000 |  |  | 76000 | 615 | 80 | [9 empty] | Federally-Regulated Consumer Product | 01/20/2021 | 203327139 | 01/20/2021
Rheem Sales Company, Inc. | Ruud | R96TA1002521MSA | LPG | Induced Draft | True | False | 1 | False | Up |  | None | Condensing | Two-Stage Modulating |  | 1 | Premium |  | 98000 | 95000 |  |  | 95000 | 491 | 96 | [9 empty] | Federally-Regulated Consumer Product | 01/20/2021 | 201712926 | 01/20/2021
Rheem Sales Company, Inc. | Ruud | R96TA1002521MSA | LPG | Induced Draft | True | False | 1 | False | Horizontal |  | None | Condensing | Two-Stage Modulating |  | 1 | Premium |  | 98000 | 95000 |  |  | 95000 | 491 | 96 | [9 empty] | Federally-Regulated Consumer Product | 01/20/2021 | 201712926 | 01/20/2021
Rheem Sales Company, Inc. | Ruud | R801CA050314MSA | Natural Gas | Induced Draft | True | False | 1 | False | Up |  | None | Non-Condensing | Single-Stage |  | 0.5 | Premium |  | 50000 | 41000 |  |  | 38000 | 263 | 80 | [9 empty] | Federally-Regulated Consumer Product | 01/20/2021 | 203327133 | 01/20/2021
Rheem Sales Company, Inc. | Ruud | R801CA100521MXA | Natural Gas | Induced Draft | True | False | 1 | False | Horizontal |  | None | Non-Condensing | Single-Stage |  | 0.75 | Premium |  | 100000 | 81000 |  |  | 97000 | 533 | 80 | [9 empty] | Federally-Regulated Consumer Product | 01/20/2021 | 203327154 | 01/20/2021
Rheem Sales Company, Inc. | Ruud | R92TA0701317MSA | Natural Gas | Induced Draft | True | False | 1 | False | Up |  | None | Condensing | Single-Stage |  | 0.5 | Premium |  | 70000 | 64000 |  |  | 65000 | 510 | 92 | [9 empty] | Federally-Regulated Consumer Product | 01/20/2021 | 201712982 | 01/20/2021
Rheem Sales Company, Inc. | Ruud | R96TA1152524MSA | Natural Gas | Induced Draft | True | False | 1 | False | Horizontal |  | None | Condensing | Two-Stage Modulating |  | 1 | Premium |  | 112000 | 109000 |  |  | 95000 | 569 | 96 | [9 empty] | Federally-Regulated Consumer Product | 01/20/2021 | 201712928 | 01/20/2021
Rheem Sales Company, Inc. | Ruud | R92TA0601317MSA | Natural Gas | Induced Draft | True | False | 1 | False | Up |  | None | Condensing | Single-Stage |  | 0.5 | Premium |  | 56000 | 52000 |  |  | 49000 | 333 | 92 | [9 empty] | Federally-Regulated Consumer Product | 01/20/2021 | 201712980 | 01/20/2021
Rheem Sales Company, Inc. | Ruud | R801CA050314MSA | Natural Gas | Induced Draft | True | False | 1 | False | Horizontal |  | None | Non-Condensing | Single-Stage |  | 0.5 | Premium |  | 50000 | 41000 |  |  | 38000 | 263 | 80 | [9 empty] | Federally-Regulated Consumer Product | 01/20/2021 | 203327133 | 01/20/2021
Rheem Sales Company, Inc. | Ruud | R96TA1002521MSA | Natural Gas | Induced Draft | True | False | 1 | False | Up |  | None | Condensing | Two-Stage Modulating |  | 1 | Premium |  | 98000 | 95000 |  |  | 95000 | 491 | 96 | [9 empty] | Federally-Regulated Consumer Product | 01/20/2021 | 201712926 | 01/20/2021
Rheem Sales Company, Inc. | Ruud | R92TA0601317MSA | LPG | Induced Draft | True | False | 1 | False | Up |  | None | Condensing | Single-Stage |  | 0.5 | Premium |  | 56000 | 52000 |  |  | 49000 | 333 | 92 | [9 empty] | Federally-Regulated Consumer Product | 01/20/2021 | 201712980 | 01/20/2021
Rheem Sales Company, Inc. | Ruud | R801CA100521MXA | LPG | Induced Draft | True | False | 1 | False | Horizontal |  | None | Non-Condensing | Single-Stage |  | 0.75 | Premium |  | 100000 | 81000 |  |  | 97000 | 533 | 80 | [9 empty] | Federally-Regulated Consumer Product | 01/20/2021 | 203327154 | 01/20/2021
Rheem Sales Company, Inc. | Ruud | R92TA1151524MSA | Natural Gas | Induced Draft | True | False | 1 | False | Horizontal |  | None | Condensing | Single-Stage |  | 1 | Premium |  | 112000 | 103000 |  |  | 98000 | 602 | 92 | [9 empty] | Federally-Regulated Consumer Product | 01/20/2021 | 201712988 | 01/20/2021
Rheem Sales Company, Inc. | Ruud | R92TA1151524MSA | LPG | Induced Draft | True | False | 1 | False | Down |  | None | Condensing | Single-Stage |  | 1 | Premium |  | 112000 | 103000 |  |  | 98000 | 602 | 92 | [9 empty] | Federally-Regulated Consumer Product | 01/20/2021 | 201712988 | 01/20/2021
Rheem Sales Company, Inc. | Ruud | R92TA1151524MSA | LPG | Induced Draft | True | False | 1 | False | Horizontal |  | None | Condensing | Single-Stage |  | 1 | Premium |  | 112000 | 103000 |  |  | 98000 | 602 | 92 | [9 empty] | Federally-Regulated Consumer Product | 01/20/2021 | 201712988 | 01/20/2021
Rheem Sales Company, Inc. | Ruud | R96TA0702317MSA | LPG | Induced Draft | True | False | 1 | False | Horizontal |  | None | Condensing | Two-Stage Modulating |  | 0.5 | Premium |  | 70000 | 68000 |  |  | 63000 | 315 | 96 | [9 empty] | Federally-Regulated Consumer Product | 01/20/2021 | 201712922 | 01/20/2021
Rheem Sales Company, Inc. | Ruud | R801CA100521MXA | Natural Gas | Induced Draft | True | False | 1 | False | Up |  | None | Non-Condensing | Single-Stage |  | 0.75 | Premium |  | 100000 | 81000 |  |  | 97000 | 533 | 80 | [9 empty] | Federally-Regulated Consumer Product | 01/20/2021 | 203327154 | 01/20/2021
Rheem Sales Company, Inc. | Ruud | R801CA100521MSA | Natural Gas | Induced Draft | True | False | 1 | False | Up |  | None | Non-Condensing | Single-Stage |  | 0.75 | Premium |  | 100000 | 81000 |  |  | 97000 | 533 | 80 | [9 empty] | Federally-Regulated Consumer Product | 01/20/2021 | 203327151 | 01/20/2021
Rheem Sales Company, Inc. | Ruud | R96TA1002521MSA | Natural Gas | Induced Draft | True | False | 1 | False | Down |  | None | Condensing | Two-Stage Modulating |  | 1 | Premium |  | 98000 | 95000 |  |  | 95000 | 491 | 96 | [9 empty] | Federally-Regulated Consumer Product | 01/20/2021 | 201712926 | 01/20/2021
Rheem Sales Company, Inc. | Ruud | R92TA0701317MSA | Natural Gas | Induced Draft | True | False | 1 | False | Horizontal |  | None | Condensing | Single-Stage |  | 0.5 | Premium |  | 70000 | 64000 |  |  | 65000 | 510 | 92 | [9 empty] | Federally-Regulated Consumer Product | 01/20/2021 | 201712982 | 01/20/2021
Rheem Sales Company, Inc. | Ruud | R801CA075417MSA | Natural Gas | Induced Draft | True | False | 1 | False | Up |  | None | Non-Condensing | Single-Stage |  | 0.5 | Premium |  | 75000 | 61000 |  |  | 76000 | 615 | 80 | [9 empty] | Federally-Regulated Consumer Product | 01/20/2021 | 203327139 | 01/20/2021
Rheem Sales Company, Inc. | Ruud | R801CA075417MSA | LPG | Induced Draft | True | False | 1 | False | Horizontal |  | None | Non-Condensing | Single-Stage |  | 0.5 | Premium |  | 75000 | 61000 |  |  | 76000 | 615 | 80 | [9 empty] | Federally-Regulated Consumer Product | 01/20/2021 | 203327139 | 01/20/2021
Rheem Sales Company, Inc. | Ruud | R801CA050314MXA | Natural Gas | Induced Draft | True | False | 1 | False | Up |  | None | Non-Condensing | Single-Stage |  | 0.5 | Premium |  | 50000 | 41000 |  |  | 38000 | 263 | 80 | [9 empty] | Federally-Regulated Consumer Product | 01/20/2021 | 203327136 | 01/20/2021
Rheem Sales Company, Inc. | Ruud | R801CA075421MSA | Natural Gas | Induced Draft | True | False | 1 | False | Horizontal |  | None | Non-Condensing | Single-Stage |  | 0.75 | Premium |  | 75000 | 61000 |  |  | 76000 | 519 | 80 | [9 empty] | Federally-Regulated Consumer Product | 01/20/2021 | 203327145 | 01/20/2021
Rheem Sales Company, Inc. | Ruud | R92TA0401317MSA | LPG | Induced Draft | True | False | 1 | False | Up |  | None | Condensing | Single-Stage |  | 0.5 | Premium |  | 42000 | 41000 |  |  | 32000 | 289 | 92 | [9 empty] | Federally-Regulated Consumer Product | 01/20/2021 | 201712978 | 01/20/2021
Rheem Sales Company, Inc. | Ruud | R801CA050314MSA | LPG | Induced Draft | True | False | 1 | False | Horizontal |  | None | Non-Condensing | Single-Stage |  | 0.5 | Premium |  | 50000 | 41000 |  |  | 38000 | 263 | 80 | [9 empty] | Federally-Regulated Consumer Product | 01/20/2021 | 203327133 | 01/20/2021
Rheem Sales Company, Inc. | Ruud | R92TA0701317MSA | LPG | Induced Draft | True | False | 1 | False | Horizontal |  | None | Condensing | Single-Stage |  | 0.5 | Premium |  | 70000 | 64000 |  |  | 65000 | 510 | 92 | [9 empty] | Federally-Regulated Consumer Product | 01/20/2021 | 201712982 | 01/20/2021
Rheem Sales Company, Inc. | Ruud | R801CA050314MXA | LPG | Induced Draft | True | False | 1 | False | Horizontal |  | None | Non-Condensing | Single-Stage |  | 0.5 | Premium |  | 50000 | 41000 |  |  | 38000 | 263 | 80 | [9 empty] | Federally-Regulated Consumer Product | 01/20/2021 | 203327136 | 01/20/2021
Rheem Sales Company, Inc. | Ruud | R801CA075521ZSA | LPG | Induced Draft | True | False | 1 | False | Down |  | None | Non-Condensing | Single-Stage |  | 1 | Premium |  | 75000 | 60000 |  |  | 74000 | 1314 | 80 | [9 empty] | Federally-Regulated Consumer Product | 01/20/2021 | 203327169 | 01/20/2021
Rheem Sales Company, Inc. | Ruud | R801CA125524MSA | LPG | Induced Draft | True | False | 1 | False | Horizontal |  | None | Non-Condensing | Single-Stage |  | 0.75 | Premium |  | 125000 | 101000 |  |  | 116000 | 753 | 80 | [9 empty] | Federally-Regulated Consumer Product | 01/20/2021 | 203327157 | 01/20/2021
Rheem Sales Company, Inc. | Ruud | R801CA125524MXA | LPG | Induced Draft | True | False | 1 | False | Up |  | None | Non-Condensing | Single-Stage |  | 0.75 | Premium |  | 125000 | 101000 |  |  | 116000 | 753 | 80 | [9 empty] | Federally-Regulated Consumer Product | 01/20/2021 | 203327160 | 01/20/2021
Rheem Sales Company, Inc. | Ruud | R96TA1002521MSA | Natural Gas | Induced Draft | True | False | 1 | False | Horizontal |  | None | Condensing | Two-Stage Modulating |  | 1 | Premium |  | 98000 | 95000 |  |  | 95000 | 491 | 96 | [9 empty] | Federally-Regulated Consumer Product | 01/20/2021 | 201712926 | 01/20/2021
Rheem Sales Company, Inc. | Ruud | R92TA0401317MSA | Natural Gas | Induced Draft | True | False | 1 | False | Down |  | None | Condensing | Single-Stage |  | 0.5 | Premium |  | 42000 | 41000 |  |  | 32000 | 289 | 92 | [9 empty] | Federally-Regulated Consumer Product | 01/20/2021 | 201712978 | 01/20/2021
Rheem Sales Company, Inc. | Ruud | R92TA0701317MSA | LPG | Induced Draft | True | False | 1 | False | Down |  | None | Condensing | Single-Stage |  | 0.5 | Premium |  | 70000 | 64000 |  |  | 65000 | 510 | 92 | [9 empty] | Federally-Regulated Consumer Product | 01/20/2021 | 201712982 | 01/20/2021
Rheem Sales Company, Inc. | Ruud | R801CA075521ZXA | Natural Gas | Induced Draft | True | False | 1 | False | Down |  | None | Non-Condensing | Single-Stage |  | 1 | Premium |  | 75000 | 60000 |  |  | 74000 | 1314 | 80 | [9 empty] | Federally-Regulated Consumer Product | 01/20/2021 | 203327172 | 01/20/2021
Rheem Sales Company, Inc. | Ruud | R801CA125524MXA | Natural Gas | Induced Draft | True | False | 1 | False | Horizontal |  | None | Non-Condensing | Single-Stage |  | 0.75 | Premium |  | 125000 | 101000 |  |  | 116000 | 753 | 80 | [9 empty] | Federally-Regulated Consumer Product | 01/20/2021 | 203327160 | 01/20/2021
Rheem Sales Company, Inc. | Ruud | R92TA0401317MSA | Natural Gas | Induced Draft | True | False | 1 | False | Horizontal |  | None | Condensing | Single-Stage |  | 0.5 | Premium |  | 42000 | 41000 |  |  | 32000 | 289 | 92 | [9 empty] | Federally-Regulated Consumer Product | 01/20/2021 | 201712978 | 01/20/2021
Rheem Sales Company, Inc. | Ruud | R92TA0401317MSA | LPG | Induced Draft | True | False | 1 | False | Down |  | None | Condensing | Single-Stage |  | 0.5 | Premium |  | 42000 | 41000 |  |  | 32000 | 289 | 92 | [9 empty] | Federally-Regulated Consumer Product | 01/20/2021 | 201712978 | 01/20/2021
Rheem Sales Company, Inc. | Ruud | R801CA100521MSA | LPG | Induced Draft | True | False | 1 | False | Up |  | None | Non-Condensing | Single-Stage |  | 0.75 | Premium |  | 100000 | 81000 |  |  | 97000 | 533 | 80 | [9 empty] | Federally-Regulated Consumer Product | 01/20/2021 | 203327151 | 01/20/2021
Rheem Sales Company, Inc. | Ruud | R92TA0701521MSA | LPG | Induced Draft | True | False | 1 | False | Up |  | None | Condensing | Single-Stage |  | 1 | Premium |  | 70000 | 69000 |  |  | 64000 | 563 | 92 | [9 empty] | Federally-Regulated Consumer Product | 01/20/2021 | 203269465 | 01/20/2021
Rheem Sales Company, Inc. | Ruud | R96TA0702317MSA | Natural Gas | Induced Draft | True | False | 1 | False | Down |  | None | Condensing | Two-Stage Modulating |  | 0.5 | Premium |  | 70000 | 68000 |  |  | 63000 | 315 | 96 | [9 empty] | Federally-Regulated Consumer Product | 01/20/2021 | 201712922 | 01/20/2021
Rheem Sales Company, Inc. | Ruud | R801CA125524ZXA | LPG | Induced Draft | True | False | 1 | False | Down |  | None | Non-Condensing | Single-Stage |  | 1 | Premium |  | 125000 | 102000 |  |  | 112000 | 1515 | 80 | [9 empty] | Federally-Regulated Consumer Product | 01/20/2021 | 203327184 | 01/20/2021
Rheem Sales Company, Inc. | Ruud | R96TA0702317MSA | LPG | Induced Draft | True | False | 1 | False | Down |  | None | Condensing | Two-Stage Modulating |  | 0.5 | Premium |  | 70000 | 68000 |  |  | 63000 | 315 | 96 | [9 empty] | Federally-Regulated Consumer Product | 01/20/2021 | 201712922 | 01/20/2021
Rheem Sales Company, Inc. | Ruud | R801CA100521ZSA | LPG | Induced Draft | True | False | 1 | False | Down |  | None | Non-Condensing | Single-Stage |  | 1 | Premium |  | 100000 | 80000 |  |  | 95000 | 1259 | 80 | [9 empty] | Federally-Regulated Consumer Product | 01/20/2021 | 203327175 | 01/20/2021
Rheem Sales Company, Inc. | Ruud | R92TA0401317MSA | Natural Gas | Induced Draft | True | False | 1 | False | Up |  | None | Condensing | Single-Stage |  | 0.5 | Premium |  | 42000 | 41000 |  |  | 32000 | 289 | 92 | [9 empty] | Federally-Regulated Consumer Product | 01/20/2021 | 201712978 | 01/20/2021
Rheem Sales Company, Inc. | Ruud | R801CA075421MXA | Natural Gas | Induced Draft | True | False | 1 | False | Horizontal |  | None | Non-Condensing | Single-Stage |  | 0.75 | Premium |  | 75000 | 61000 |  |  | 76000 | 519 | 80 | [9 empty] | Federally-Regulated Consumer Product | 01/20/2021 | 203327148 | 01/20/2021
Rheem Sales Company, Inc. | Ruud | R801CA075417MXA | LPG | Induced Draft | True | False | 1 | False | Up |  | None | Non-Condensing | Single-Stage |  | 0.5 | Premium |  | 75000 | 61000 |  |  | 76000 | 615 | 80 | [9 empty] | Federally-Regulated Consumer Product | 01/20/2021 | 203327142 | 01/20/2021
Rheem Sales Company, Inc. | Ruud | R801CA050314MXA | Natural Gas | Induced Draft | True | False | 1 | False | Horizontal |  | None | Non-Condensing | Single-Stage |  | 0.5 | Premium |  | 50000 | 41000 |  |  | 38000 | 263 | 80 | [9 empty] | Federally-Regulated Consumer Product | 01/20/2021 | 203327136 | 01/20/2021
Rheem Sales Company, Inc. | CLIMATEMASTER | RGEA16036AJV08TAB | LPG | Induced Draft | True | True | 1 | False | Horizontal |  | None | Non-Condensing | Single-Stage |  | 0.75 | Premium |  | 80000 | 65000 |  |  | 74000 | 681 | 81 | [9 empty] | Federally-Regulated Consumer Product | 11/25/2020 | 205785549 | 01/20/2021
Rheem Sales Company, Inc. | CLIMATEMASTER | RGEA16036AJV082AB | Natural Gas | Induced Draft | True | True | 1 | False | Down |  | None | Non-Condensing | Single-Stage |  | 0.75 | Premium |  | 80000 | 65000 |  |  | 74000 | 681 | 81 | [9 empty] | Federally-Regulated Consumer Product | 11/25/2020 | 205785548 | 01/20/2021
Rheem Sales Company, Inc. | CLIMATEMASTER | RGECZR060AJT07**A | Natural Gas | Induced Draft | True | True | 1 | False | Down |  | None | Non-Condensing | Two-Stage Modulating |  | 1 | Premium |  | 75000 | 60000 |  |  | 74000 | 426 | 81 | [9 empty] | Federally-Regulated Consumer Product | 08/05/2020 | 205785562 | 01/20/2021
Rheem Sales Company, Inc. | CLIMATEMASTER | RGEA16060AJV10TAB | Natural Gas | Induced Draft | True | True | 1 | False | Down |  | None | Non-Condensing | Single-Stage |  | 1 | Premium |  | 100000 | 81000 |  |  | 94000 | 636 | 81 | [9 empty] | Federally-Regulated Consumer Product | 11/25/2020 | 205785557 | 01/20/2021
Rheem Sales Company, Inc. | CLIMATEMASTER | RGEA14042AJT081AB | Natural Gas | Induced Draft | True | True | 1 | False | Down |  | None | Non-Condensing | Single-Stage |  | 0.75 | Premium |  | 80000 | 65000 |  |  | 76000 | 653 | 81 | [9 empty] | Federally-Regulated Consumer Product | 11/25/2020 | 205785510 | 01/20/2021
Rheem Sales Company, Inc. | CLIMATEMASTER | RGECZR048AJT07**A | LPG | Induced Draft | True | True | 1 | False | Down |  | None | Non-Condensing | Two-Stage Modulating |  | 0.75 | Premium |  | 75000 | 60000 |  |  | 74000 | 400 | 81 | [9 empty] | Federally-Regulated Consumer Product | 08/05/2020 | 205785560 | 01/20/2021
Rheem Sales Company, Inc. | CLIMATEMASTER | RGEA14042AJT10XAB | Natural Gas | Induced Draft | True | True | 1 | False | Horizontal |  | None | Non-Condensing | Single-Stage |  | 0.75 | Premium |  | 100000 | 81000 |  |  | 95000 | 743 | 81 | [9 empty] | Federally-Regulated Consumer Product | 11/25/2020 | 205785513 | 01/20/2021
Rheem Sales Company, Inc. | CLIMATEMASTER | RGEA15060AJV101AB | Natural Gas | Induced Draft | True | True | 1 | False | Horizontal |  | None | Non-Condensing | Single-Stage |  | 1 | Premium |  | 100000 | 81000 |  |  | 95000 | 728 | 81 | [9 empty] | Federally-Regulated Consumer Product | 11/25/2020 | 205785542 | 01/20/2021
Rheem Sales Company, Inc. | CLIMATEMASTER | RGEA16060AJV10TAB | LPG | Induced Draft | True | True | 1 | False | Horizontal |  | None | Non-Condensing | Single-Stage |  | 1 | Premium |  | 100000 | 81000 |  |  | 94000 | 636 | 81 | [9 empty] | Federally-Regulated Consumer Product | 11/25/2020 | 205785557 | 01/20/2021
Rheem Sales Company, Inc. | CLIMATEMASTER | RGEA16036AJV062AB | Natural Gas | Induced Draft | True | True | 1 | False | Horizontal |  | None | Non-Condensing | Single-Stage |  | 0.5 | Premium |  | 60000 | 49000 |  |  | 56000 | 481 | 81 | [9 empty] | Federally-Regulated Consumer Product | 11/25/2020 | 205785546 | 01/20/2021
Rheem Sales Company, Inc. | CLIMATEMASTER | RGEA16048AJV102AB | Natural Gas | Induced Draft | True | True | 1 | False | Down |  | None | Non-Condensing | Single-Stage |  | 0.75 | Premium |  | 100000 | 81000 |  |  | 94000 | 744 | 81 | [9 empty] | Federally-Regulated Consumer Product | 11/25/2020 | 205785554 | 01/20/2021
Rheem Sales Company, Inc. | CLIMATEMASTER | RGEA14042AJT101AB | Natural Gas | Induced Draft | True | True | 1 | False | Horizontal |  | None | Non-Condensing | Single-Stage |  | 0.75 | Premium |  | 100000 | 81000 |  |  | 95000 | 743 | 81 | [9 empty] | Federally-Regulated Consumer Product | 11/25/2020 | 205785512 | 01/20/2021
Rheem Sales Company, Inc. | CLIMATEMASTER | RGEA16048AJV08TAB | Natural Gas | Induced Draft | True | True | 1 | False | Down |  | None | Non-Condensing | Single-Stage |  | 0.75 | Premium |  | 80000 | 65000 |  |  | 74000 | 681 | 81 | [9 empty] | Federally-Regulated Consumer Product | 11/25/2020 | 205785553 | 01/20/2021
Rheem Sales Company, Inc. | CLIMATEMASTER | RGEA16036AJV082AB | LPG | Induced Draft | True | True | 1 | False | Down |  | None | Non-Condensing | Single-Stage |  | 0.75 | Premium |  | 80000 | 65000 |  |  | 74000 | 681 | 81 | [9 empty] | Federally-Regulated Consumer Product | 11/25/2020 | 205785548 | 01/20/2021
Rheem Sales Company, Inc. | CLIMATEMASTER | RGECZR036AJT07**A | Natural Gas | Induced Draft | True | True | 1 | False | Horizontal |  | None | Non-Condensing | Two-Stage Modulating |  | 0.75 | Premium |  | 75000 | 60000 |  |  | 74000 | 408 | 81 | [9 empty] | Federally-Regulated Consumer Product | 08/05/2020 | 205785558 | 01/20/2021
Rheem Sales Company, Inc. | CLIMATEMASTER | RGECZR048AJT12**A | LPG | Induced Draft | True | True | 1 | False | Down |  | None | Non-Condensing | Two-Stage Modulating |  | 0.75 | Premium |  | 120000 | 97000 |  |  | 112000 | 867 | 81 | [9 empty] | Federally-Regulated Consumer Product | 07/22/2020 | 205785561 | 01/20/2021
Rheem Sales Company, Inc. | CLIMATEMASTER | RGEA14042AJT101AB | LPG | Induced Draft | True | True | 1 | False | Down |  | None | Non-Condensing | Single-Stage |  | 0.75 | Premium |  | 100000 | 81000 |  |  | 95000 | 743 | 81 | [9 empty] | Federally-Regulated Consumer Product | 11/25/2020 | 205785512 | 01/20/2021
Rheem Sales Company, Inc. | CLIMATEMASTER | RGECZR060AJT07**A | LPG | Induced Draft | True | True | 1 | False | Horizontal |  | None | Non-Condensing | Two-Stage Modulating |  | 1 | Premium |  | 75000 | 60000 |  |  | 74000 | 426 | 81 | [9 empty] | Federally-Regulated Consumer Product | 08/05/2020 | 205785562 | 01/20/2021
Rheem Sales Company, Inc. | CLIMATEMASTER | RGEA16036AJV102AB | LPG | Induced Draft | True | True | 1 | False | Horizontal |  | None | Non-Condensing | Single-Stage |  | 0.75 | Premium |  | 100000 | 81000 |  |  | 94000 | 744 | 81 | [9 empty] | Federally-Regulated Consumer Product | 11/25/2020 | 205785550 | 01/20/2021
Rheem Sales Company, Inc. | CLIMATEMASTER | RGEA16036AJV08TAB | LPG | Induced Draft | True | True | 1 | False | Down |  | None | Non-Condensing | Single-Stage |  | 0.75 | Premium |  | 80000 | 65000 |  |  | 74000 | 681 | 81 | [9 empty] | Federally-Regulated Consumer Product | 11/25/2020 | 205785549 | 01/20/2021
Rheem Sales Company, Inc. | CLIMATEMASTER | RGEA16036AJV10TAB | Natural Gas | Induced Draft | True | True | 1 | False | Horizontal |  | None | Non-Condensing | Single-Stage |  | 0.75 | Premium |  | 100000 | 81000 |  |  | 94000 | 744 | 81 | [9 empty] | Federally-Regulated Consumer Product | 11/25/2020 | 205785551 | 01/20/2021
Rheem Sales Company, Inc. | CLIMATEMASTER | RGECZR048AJT07**A | Natural Gas | Induced Draft | True | True | 1 | False | Down |  | None | Non-Condensing | Two-Stage Modulating |  | 0.75 | Premium |  | 75000 | 60000 |  |  | 74000 | 400 | 81 | [9 empty] | Federally-Regulated Consumer Product | 08/05/2020 | 205785560 | 01/20/2021
Rheem Sales Company, Inc. | CLIMATEMASTER | RGEA15048AJV10XAB | LPG | Induced Draft | True | True | 1 | False | Horizontal |  | None | Non-Condensing | Single-Stage |  | 1 | Premium |  | 100000 | 81000 |  |  | 95000 | 742 | 81 | [9 empty] | Federally-Regulated Consumer Product | 11/25/2020 | 205785541 | 01/20/2021
Rheem Sales Company, Inc. | CLIMATEMASTER | RGEA16036AJV06TAB | Natural Gas | Induced Draft | True | True | 1 | False | Down |  | None | Non-Condensing | Single-Stage |  | 0.5 | Premium |  | 60000 | 49000 |  |  | 56000 | 481 | 81 | [9 empty] | Federally-Regulated Consumer Product | 11/25/2020 | 205785547 | 01/20/2021
Rheem Sales Company, Inc. | CLIMATEMASTER | RGEA16036AJV10TAB | LPG | Induced Draft | True | True | 1 | False | Down |  | None | Non-Condensing | Single-Stage |  | 0.75 | Premium |  | 100000 | 81000 |  |  | 94000 | 744 | 81 | [9 empty] | Federally-Regulated Consumer Product | 11/25/2020 | 205785551 | 01/20/2021
Rheem Sales Company, Inc. | CLIMATEMASTER | RGEA16036AJV102AB | Natural Gas | Induced Draft | True | True | 1 | False | Horizontal |  | None | Non-Condensing | Single-Stage |  | 0.75 | Premium |  | 100000 | 81000 |  |  | 94000 | 744 | 81 | [9 empty] | Federally-Regulated Consumer Product | 11/25/2020 | 205785550 | 01/20/2021
Rheem Sales Company, Inc. | CLIMATEMASTER | RGEA16060AJV102AB | Natural Gas | Induced Draft | True | True | 1 | False | Down |  | None | Non-Condensing | Single-Stage |  | 1 | Premium |  | 100000 | 81000 |  |  | 94000 | 636 | 81 | [9 empty] | Federally-Regulated Consumer Product | 11/25/2020 | 205785556 | 01/20/2021
Rheem Sales Company, Inc. | CLIMATEMASTER | RGEA16024AJV062AB | Natural Gas | Induced Draft | True | True | 1 | False | Horizontal |  | None | Non-Condensing | Single-Stage |  | 0.5 | Premium |  | 60000 | 49000 |  |  | 55000 | 649 | 81 | [9 empty] | Federally-Regulated Consumer Product | 11/25/2020 | 205785544 | 01/20/2021
Rheem Sales Company, Inc. | CLIMATEMASTER | RGECZR036AJT10**A | LPG | Induced Draft | True | True | 1 | False | Horizontal |  | None | Non-Condensing | Two-Stage Modulating |  | 0.75 | Premium |  | 100000 | 80000 |  |  | 83000 | 576 | 81 | [9 empty] | Federally-Regulated Consumer Product | 07/22/2020 | 205785559 | 01/20/2021
Rheem Sales Company, Inc. | CLIMATEMASTER | RGEA16036AJV06TAB | LPG | Induced Draft | True | True | 1 | False | Down |  | None | Non-Condensing | Single-Stage |  | 0.5 | Premium |  | 60000 | 49000 |  |  | 56000 | 481 | 81 | [9 empty] | Federally-Regulated Consumer Product | 11/25/2020 | 205785547 | 01/20/2021
Rheem Sales Company, Inc. | CLIMATEMASTER | RGEA15060AJV10XAB | Natural Gas | Induced Draft | True | True | 1 | False | Horizontal |  | None | Non-Condensing | Single-Stage |  | 1 | Premium |  | 100000 | 81000 |  |  | 95000 | 728 | 81 | [9 empty] | Federally-Regulated Consumer Product | 11/25/2020 | 205785543 | 01/20/2021
Rheem Sales Company, Inc. | CLIMATEMASTER | RGEA16036AJV06TAB | Natural Gas | Induced Draft | True | True | 1 | False | Horizontal |  | None | Non-Condensing | Single-Stage |  | 0.5 | Premium |  | 60000 | 49000 |  |  | 56000 | 481 | 81 | [9 empty] | Federally-Regulated Consumer Product | 11/25/2020 | 205785547 | 01/20/2021
Rheem Sales Company, Inc. | CLIMATEMASTER | RGEA15048AJV10XAB | Natural Gas | Induced Draft | True | True | 1 | False | Down |  | None | Non-Condensing | Single-Stage |  | 1 | Premium |  | 100000 | 81000 |  |  | 95000 | 742 | 81 | [9 empty] | Federally-Regulated Consumer Product | 11/25/2020 | 205785541 | 01/20/2021
Rheem Sales Company, Inc. | CLIMATEMASTER | RGEA14042AJT081AB | Natural Gas | Induced Draft | True | True | 1 | False | Horizontal |  | None | Non-Condensing | Single-Stage |  | 0.75 | Premium |  | 80000 | 65000 |  |  | 76000 | 653 | 81 | [9 empty] | Federally-Regulated Consumer Product | 11/25/2020 | 205785510 | 01/20/2021
Rheem Sales Company, Inc. | CLIMATEMASTER | RGEA16036AJV082AB | Natural Gas | Induced Draft | True | True | 1 | False | Horizontal |  | None | Non-Condensing | Single-Stage |  | 0.75 | Premium |  | 80000 | 65000 |  |  | 74000 | 681 | 81 | [9 empty] | Federally-Regulated Consumer Product | 11/25/2020 | 205785548 | 01/20/2021
Rheem Sales Company, Inc. | CLIMATEMASTER | RGECZR060AJT07**A | LPG | Induced Draft | True | True | 1 | False | Down |  | None | Non-Condensing | Two-Stage Modulating |  | 1 | Premium |  | 75000 | 60000 |  |  | 74000 | 426 | 81 | [9 empty] | Federally-Regulated Consumer Product | 08/05/2020 | 205785562 | 01/20/2021
Rheem Sales Company, Inc. | CLIMATEMASTER | RGEA16060AJV102AB | LPG | Induced Draft | True | True | 1 | False | Horizontal |  | None | Non-Condensing | Single-Stage |  | 1 | Premium |  | 100000 | 81000 |  |  | 94000 | 636 | 81 | [9 empty] | Federally-Regulated Consumer Product | 11/25/2020 | 205785556 | 01/20/2021
Rheem Sales Company, Inc. | CLIMATEMASTER | RGEA16060AJV10TAB | Natural Gas | Induced Draft | True | True | 1 | False | Horizontal |  | None | Non-Condensing | Single-Stage |  | 1 | Premium |  | 100000 | 81000 |  |  | 94000 | 636 | 81 | [9 empty] | Federally-Regulated Consumer Product | 11/25/2020 | 205785557 | 01/20/2021
Rheem Sales Company, Inc. | CLIMATEMASTER | RGEA14042AJT10XAB | Natural Gas | Induced Draft | True | True | 1 | False | Down |  | None | Non-Condensing | Single-Stage |  | 0.75 | Premium |  | 100000 | 81000 |  |  | 95000 | 743 | 81 | [9 empty] | Federally-Regulated Consumer Product | 11/25/2020 | 205785513 | 01/20/2021
Rheem Sales Company, Inc. | CLIMATEMASTER | RGEA16036AJV062AB | LPG | Induced Draft | True | True | 1 | False | Down |  | None | Non-Condensing | Single-Stage |  | 0.5 | Premium |  | 60000 | 49000 |  |  | 56000 | 481 | 81 | [9 empty] | Federally-Regulated Consumer Product | 11/25/2020 | 205785546 | 01/20/2021
Rheem Sales Company, Inc. | CLIMATEMASTER | RGEA16048AJV10TAB | Natural Gas | Induced Draft | True | True | 1 | False | Down |  | None | Non-Condensing | Single-Stage |  | 0.75 | Premium |  | 100000 | 81000 |  |  | 94000 | 744 | 81 | [9 empty] | Federally-Regulated Consumer Product | 11/25/2020 | 205785555 | 01/20/2021
Rheem Sales Company, Inc. | CLIMATEMASTER | RGEA16048AJV082AB | Natural Gas | Induced Draft | True | True | 1 | False | Down |  | None | Non-Condensing | Single-Stage |  | 0.75 | Premium |  | 80000 | 65000 |  |  | 74000 | 681 | 81 | [9 empty] | Federally-Regulated Consumer Product | 11/25/2020 | 205785552 | 01/20/2021
Rheem Sales Company, Inc. | CLIMATEMASTER | RGEA16036AJV082AB | LPG | Induced Draft | True | True | 1 | False | Horizontal |  | None | Non-Condensing | Single-Stage |  | 0.75 | Premium |  | 80000 | 65000 |  |  | 74000 | 681 | 81 | [9 empty] | Federally-Regulated Consumer Product | 11/25/2020 | 205785548 | 01/20/2021
Rheem Sales Company, Inc. | CLIMATEMASTER | RGEA14042AJT101AB | LPG | Induced Draft | True | True | 1 | False | Horizontal |  | None | Non-Condensing | Single-Stage |  | 0.75 | Premium |  | 100000 | 81000 |  |  | 95000 | 743 | 81 | [9 empty] | Federally-Regulated Consumer Product | 11/25/2020 | 205785512 | 01/20/2021
Rheem Sales Company, Inc. | CLIMATEMASTER | RGEA15048AJV081AB | Natural Gas | Induced Draft | True | True | 1 | False | Down |  | None | Non-Condensing | Single-Stage |  | 1 | Premium |  | 80000 | 65000 |  |  | 76000 | 600 | 81 | [9 empty] | Federally-Regulated Consumer Product | 11/25/2020 | 205785538 | 01/20/2021
Rheem Sales Company, Inc. | CLIMATEMASTER | RGEA16048AJV08TAB | LPG | Induced Draft | True | True | 1 | False | Horizontal |  | None | Non-Condensing | Single-Stage |  | 0.75 | Premium |  | 80000 | 65000 |  |  | 74000 | 681 | 81 | [9 empty] | Federally-Regulated Consumer Product | 11/25/2020 | 205785553 | 01/20/2021
Rheem Sales Company, Inc. | CLIMATEMASTER | RGEA16048AJV082AB | LPG | Induced Draft | True | True | 1 | False | Down |  | None | Non-Condensing | Single-Stage |  | 0.75 | Premium |  | 80000 | 65000 |  |  | 74000 | 681 | 81 | [9 empty] | Federally-Regulated Consumer Product | 11/25/2020 | 205785552 | 01/20/2021
Rheem Sales Company, Inc. | CLIMATEMASTER | RGEA14042AJT081AB | LPG | Induced Draft | True | True | 1 | False | Down |  | None | Non-Condensing | Single-Stage |  | 0.75 | Premium |  | 80000 | 65000 |  |  | 76000 | 653 | 81 | [9 empty] | Federally-Regulated Consumer Product | 11/25/2020 | 205785510 | 01/20/2021
Rheem Sales Company, Inc. | CLIMATEMASTER | RGECZR048AJT07**A | Natural Gas | Induced Draft | True | True | 1 | False | Horizontal |  | None | Non-Condensing | Two-Stage Modulating |  | 0.75 | Premium |  | 75000 | 60000 |  |  | 74000 | 400 | 81 | [9 empty] | Federally-Regulated Consumer Product | 08/05/2020 | 205785560 | 01/20/2021
Rheem Sales Company, Inc. | CLIMATEMASTER | RGECZR048AJT07**A | LPG | Induced Draft | True | True | 1 | False | Horizontal |  | None | Non-Condensing | Two-Stage Modulating |  | 0.75 | Premium |  | 75000 | 60000 |  |  | 74000 | 400 | 81 | [9 empty] | Federally-Regulated Consumer Product | 08/05/2020 | 205785560 | 01/20/2021
Rheem Sales Company, Inc. | CLIMATEMASTER | RGEA14042AJT101AB | Natural Gas | Induced Draft | True | True | 1 | False | Down |  | None | Non-Condensing | Single-Stage |  | 0.75 | Premium |  | 100000 | 81000 |  |  | 95000 | 743 | 81 | [9 empty] | Federally-Regulated Consumer Product | 11/25/2020 | 205785512 | 01/20/2021
Rheem Sales Company, Inc. | CLIMATEMASTER | RGEA16036AJV08TAB | Natural Gas | Induced Draft | True | True | 1 | False | Down |  | None | Non-Condensing | Single-Stage |  | 0.75 | Premium |  | 80000 | 65000 |  |  | 74000 | 681 | 81 | [9 empty] | Federally-Regulated Consumer Product | 11/25/2020 | 205785549 | 01/20/2021
Rheem Sales Company, Inc. | CLIMATEMASTER | RGEA16048AJV08TAB | LPG | Induced Draft | True | True | 1 | False | Down |  | None | Non-Condensing | Single-Stage |  | 0.75 | Premium |  | 80000 | 65000 |  |  | 74000 | 681 | 81 | [9 empty] | Federally-Regulated Consumer Product | 11/25/2020 | 205785553 | 01/20/2021
Rheem Sales Company, Inc. | CLIMATEMASTER | RGEA15048AJV10XAB | Natural Gas | Induced Draft | True | True | 1 | False | Horizontal |  | None | Non-Condensing | Single-Stage |  | 1 | Premium |  | 100000 | 81000 |  |  | 95000 | 742 | 81 | [9 empty] | Federally-Regulated Consumer Product | 11/25/2020 | 205785541 | 01/20/2021
Rheem Sales Company, Inc. | CLIMATEMASTER | RGEA16036AJV06TAB | LPG | Induced Draft | True | True | 1 | False | Horizontal |  | None | Non-Condensing | Single-Stage |  | 0.5 | Premium |  | 60000 | 49000 |  |  | 56000 | 481 | 81 | [9 empty] | Federally-Regulated Consumer Product | 11/25/2020 | 205785547 | 01/20/2021
Rheem Sales Company, Inc. | CLIMATEMASTER | RGEA16048AJV10TAB | LPG | Induced Draft | True | True | 1 | False | Down |  | None | Non-Condensing | Single-Stage |  | 0.75 | Premium |  | 100000 | 81000 |  |  | 94000 | 744 | 81 | [9 empty] | Federally-Regulated Consumer Product | 11/25/2020 | 205785555 | 01/20/2021
Rheem Sales Company, Inc. | CLIMATEMASTER | RGEA15060AJV10XAB | Natural Gas | Induced Draft | True | True | 1 | False | Down |  | None | Non-Condensing | Single-Stage |  | 1 | Premium |  | 100000 | 81000 |  |  | 95000 | 728 | 81 | [9 empty] | Federally-Regulated Consumer Product | 11/25/2020 | 205785543 | 01/20/2021
Rheem Sales Company, Inc. | CLIMATEMASTER | RGECZR036AJT07**A | LPG | Induced Draft | True | True | 1 | False | Down |  | None | Non-Condensing | Two-Stage Modulating |  | 0.75 | Premium |  | 75000 | 60000 |  |  | 74000 | 408 | 81 | [9 empty] | Federally-Regulated Consumer Product | 08/05/2020 | 205785558 | 01/20/2021
Rheem Sales Company, Inc. | CLIMATEMASTER | RGEA16060AJV102AB | LPG | Induced Draft | True | True | 1 | False | Down |  | None | Non-Condensing | Single-Stage |  | 1 | Premium |  | 100000 | 81000 |  |  | 94000 | 636 | 81 | [9 empty] | Federally-Regulated Consumer Product | 11/25/2020 | 205785556 | 01/20/2021
Rheem Sales Company, Inc. | CLIMATEMASTER | RGEA14042AJT081AB | LPG | Induced Draft | True | True | 1 | False | Horizontal |  | None | Non-Condensing | Single-Stage |  | 0.75 | Premium |  | 80000 | 65000 |  |  | 76000 | 653 | 81 | [9 empty] | Federally-Regulated Consumer Product | 11/25/2020 | 205785510 | 01/20/2021
Rheem Sales Company, Inc. | CLIMATEMASTER | RGEA15048AJV10XAB | LPG | Induced Draft | True | True | 1 | False | Down |  | None | Non-Condensing | Single-Stage |  | 1 | Premium |  | 100000 | 81000 |  |  | 95000 | 742 | 81 | [9 empty] | Federally-Regulated Consumer Product | 11/25/2020 | 205785541 | 01/20/2021
Rheem Sales Company, Inc. | CLIMATEMASTER | RGEA16024AJV062AB | Natural Gas | Induced Draft | True | True | 1 | False | Down |  | None | Non-Condensing | Single-Stage |  | 0.5 | Premium |  | 60000 | 49000 |  |  | 55000 | 649 | 81 | [9 empty] | Federally-Regulated Consumer Product | 11/25/2020 | 205785544 | 01/20/2021
Rheem Sales Company, Inc. | CLIMATEMASTER | RGEA16048AJV102AB | Natural Gas | Induced Draft | True | True | 1 | False | Horizontal |  | None | Non-Condensing | Single-Stage |  | 0.75 | Premium |  | 100000 | 81000 |  |  | 94000 | 744 | 81 | [9 empty] | Federally-Regulated Consumer Product | 11/25/2020 | 205785554 | 01/20/2021
Rheem Sales Company, Inc. | CLIMATEMASTER | RGECZR048AJT12**A | Natural Gas | Induced Draft | True | True | 1 | False | Horizontal |  | None | Non-Condensing | Two-Stage Modulating |  | 0.75 | Premium |  | 120000 | 97000 |  |  | 112000 | 867 | 81 | [9 empty] | Federally-Regulated Consumer Product | 07/22/2020 | 205785561 | 01/20/2021
Rheem Sales Company, Inc. | CLIMATEMASTER | RGECZR036AJT10**A | LPG | Induced Draft | True | True | 1 | False | Down |  | None | Non-Condensing | Two-Stage Modulating |  | 0.75 | Premium |  | 100000 | 80000 |  |  | 83000 | 576 | 81 | [9 empty] | Federally-Regulated Consumer Product | 07/22/2020 | 205785559 | 01/20/2021
Rheem Sales Company, Inc. | CLIMATEMASTER | RGEA16024AJV062AB | LPG | Induced Draft | True | True | 1 | False | Down |  | None | Non-Condensing | Single-Stage |  | 0.5 | Premium |  | 60000 | 49000 |  |  | 55000 | 649 | 81 | [9 empty] | Federally-Regulated Consumer Product | 11/25/2020 | 205785544 | 01/20/2021
Rheem Sales Company, Inc. | CLIMATEMASTER | RGEA15060AJV101AB | LPG | Induced Draft | True | True | 1 | False | Down |  | None | Non-Condensing | Single-Stage |  | 1 | Premium |  | 100000 | 81000 |  |  | 95000 | 728 | 81 | [9 empty] | Federally-Regulated Consumer Product | 11/25/2020 | 205785542 | 01/20/2021
Rheem Sales Company, Inc. | CLIMATEMASTER | RGEA16048AJV10TAB | LPG | Induced Draft | True | True | 1 | False | Horizontal |  | None | Non-Condensing | Single-Stage |  | 0.75 | Premium |  | 100000 | 81000 |  |  | 94000 | 744 | 81 | [9 empty] | Federally-Regulated Consumer Product | 11/25/2020 | 205785555 | 01/20/2021
Rheem Sales Company, Inc. | CLIMATEMASTER | RGECZR036AJT10**A | Natural Gas | Induced Draft | True | True | 1 | False | Down |  | None | Non-Condensing | Two-Stage Modulating |  | 0.75 | Premium |  | 100000 | 80000 |  |  | 83000 | 576 | 81 | [9 empty] | Federally-Regulated Consumer Product | 07/22/2020 | 205785559 | 01/20/2021
Rheem Sales Company, Inc. | CLIMATEMASTER | RGEA16048AJV082AB | Natural Gas | Induced Draft | True | True | 1 | False | Horizontal |  | None | Non-Condensing | Single-Stage |  | 0.75 | Premium |  | 80000 | 65000 |  |  | 74000 | 681 | 81 | [9 empty] | Federally-Regulated Consumer Product | 11/25/2020 | 205785552 | 01/20/2021
Rheem Sales Company, Inc. | CLIMATEMASTER | RGEA16036AJV10TAB | LPG | Induced Draft | True | True | 1 | False | Horizontal |  | None | Non-Condensing | Single-Stage |  | 0.75 | Premium |  | 100000 | 81000 |  |  | 94000 | 744 | 81 | [9 empty] | Federally-Regulated Consumer Product | 11/25/2020 | 205785551 | 01/20/2021
Rheem Sales Company, Inc. | CLIMATEMASTER | RGEA16036AJV062AB | Natural Gas | Induced Draft | True | True | 1 | False | Down |  | None | Non-Condensing | Single-Stage |  | 0.5 | Premium |  | 60000 | 49000 |  |  | 56000 | 481 | 81 | [9 empty] | Federally-Regulated Consumer Product | 11/25/2020 | 205785546 | 01/20/2021
Rheem Sales Company, Inc. | CLIMATEMASTER | RGEA16024AJV062AB | LPG | Induced Draft | True | True | 1 | False | Horizontal |  | None | Non-Condensing | Single-Stage |  | 0.5 | Premium |  | 60000 | 49000 |  |  | 55000 | 649 | 81 | [9 empty] | Federally-Regulated Consumer Product | 11/25/2020 | 205785544 | 01/20/2021
Rheem Sales Company, Inc. | CLIMATEMASTER | RGECZR060AJT07**A | Natural Gas | Induced Draft | True | True | 1 | False | Horizontal |  | None | Non-Condensing | Two-Stage Modulating |  | 1 | Premium |  | 75000 | 60000 |  |  | 74000 | 426 | 81 | [9 empty] | Federally-Regulated Consumer Product | 08/05/2020 | 205785562 | 01/20/2021
Rheem Sales Company, Inc. | CLIMATEMASTER | RGECZR036AJT07**A | LPG | Induced Draft | True | True | 1 | False | Horizontal |  | None | Non-Condensing | Two-Stage Modulating |  | 0.75 | Premium |  | 75000 | 60000 |  |  | 74000 | 408 | 81 | [9 empty] | Federally-Regulated Consumer Product | 08/05/2020 | 205785558 | 01/20/2021
Rheem Sales Company, Inc. | CLIMATEMASTER | RGEA16060AJV102AB | Natural Gas | Induced Draft | True | True | 1 | False | Horizontal |  | None | Non-Condensing | Single-Stage |  | 1 | Premium |  | 100000 | 81000 |  |  | 94000 | 636 | 81 | [9 empty] | Federally-Regulated Consumer Product | 11/25/2020 | 205785556 | 01/20/2021
Rheem Sales Company, Inc. | CLIMATEMASTER | RGEA16048AJV102AB | LPG | Induced Draft | True | True | 1 | False | Horizontal |  | None | Non-Condensing | Single-Stage |  | 0.75 | Premium |  | 100000 | 81000 |  |  | 94000 | 744 | 81 | [9 empty] | Federally-Regulated Consumer Product | 11/25/2020 | 205785554 | 01/20/2021
Rheem Sales Company, Inc. | CLIMATEMASTER | RGEA16036AJV102AB | Natural Gas | Induced Draft | True | True | 1 | False | Down |  | None | Non-Condensing | Single-Stage |  | 0.75 | Premium |  | 100000 | 81000 |  |  | 94000 | 744 | 81 | [9 empty] | Federally-Regulated Consumer Product | 11/25/2020 | 205785550 | 01/20/2021
Rheem Sales Company, Inc. | CLIMATEMASTER | RGEA15048AJV081AB | LPG | Induced Draft | True | True | 1 | False | Horizontal |  | None | Non-Condensing | Single-Stage |  | 1 | Premium |  | 80000 | 65000 |  |  | 76000 | 600 | 81 | [9 empty] | Federally-Regulated Consumer Product | 11/25/2020 | 205785538 | 01/20/2021
Rheem Sales Company, Inc. | CLIMATEMASTER | RGEA16048AJV082AB | LPG | Induced Draft | True | True | 1 | False | Horizontal |  | None | Non-Condensing | Single-Stage |  | 0.75 | Premium |  | 80000 | 65000 |  |  | 74000 | 681 | 81 | [9 empty] | Federally-Regulated Consumer Product | 11/25/2020 | 205785552 | 01/20/2021
Rheem Sales Company, Inc. | CLIMATEMASTER | RGEA16048AJV10TAB | Natural Gas | Induced Draft | True | True | 1 | False | Horizontal |  | None | Non-Condensing | Single-Stage |  | 0.75 | Premium |  | 100000 | 81000 |  |  | 94000 | 744 | 81 | [9 empty] | Federally-Regulated Consumer Product | 11/25/2020 | 205785555 | 01/20/2021
Rheem Sales Company, Inc. | CLIMATEMASTER | RGEA16036AJV102AB | LPG | Induced Draft | True | True | 1 | False | Down |  | None | Non-Condensing | Single-Stage |  | 0.75 | Premium |  | 100000 | 81000 |  |  | 94000 | 744 | 81 | [9 empty] | Federally-Regulated Consumer Product | 11/25/2020 | 205785550 | 01/20/2021
Rheem Sales Company, Inc. | CLIMATEMASTER | RGEA16036AJV08TAB | Natural Gas | Induced Draft | True | True | 1 | False | Horizontal |  | None | Non-Condensing | Single-Stage |  | 0.75 | Premium |  | 80000 | 65000 |  |  | 74000 | 681 | 81 | [9 empty] | Federally-Regulated Consumer Product | 11/25/2020 | 205785549 | 01/20/2021
Rheem Sales Company, Inc. | CLIMATEMASTER | RGECZR036AJT07**A | Natural Gas | Induced Draft | True | True | 1 | False | Down |  | None | Non-Condensing | Two-Stage Modulating |  | 0.75 | Premium |  | 75000 | 60000 |  |  | 74000 | 408 | 81 | [9 empty] | Federally-Regulated Consumer Product | 08/05/2020 | 205785558 | 01/20/2021
Rheem Sales Company, Inc. | CLIMATEMASTER | RGEA16048AJV08TAB | Natural Gas | Induced Draft | True | True | 1 | False | Horizontal |  | None | Non-Condensing | Single-Stage |  | 0.75 | Premium |  | 80000 | 65000 |  |  | 74000 | 681 | 81 | [9 empty] | Federally-Regulated Consumer Product | 11/25/2020 | 205785553 | 01/20/2021
Rheem Sales Company, Inc. | CLIMATEMASTER | RGECZR060AJT12**A | LPG | Induced Draft | True | True | 1 | False | Horizontal |  | None | Non-Condensing | Two-Stage Modulating |  | 1 | Premium |  | 120000 | 97000 |  |  | 112000 | 867 | 81 | [9 empty] | Federally-Regulated Consumer Product | 07/15/2020 | 205785563 | 01/20/2021
Rheem Sales Company, Inc. | CLIMATEMASTER | RGECZR048AJT12**A | Natural Gas | Induced Draft | True | True | 1 | False | Down |  | None | Non-Condensing | Two-Stage Modulating |  | 0.75 | Premium |  | 120000 | 97000 |  |  | 112000 | 867 | 81 | [9 empty] | Federally-Regulated Consumer Product | 07/22/2020 | 205785561 | 01/20/2021
Rheem Sales Company, Inc. | CLIMATEMASTER | RGECZR048AJT12**A | LPG | Induced Draft | True | True | 1 | False | Horizontal |  | None | Non-Condensing | Two-Stage Modulating |  | 0.75 | Premium |  | 120000 | 97000 |  |  | 112000 | 867 | 81 | [9 empty] | Federally-Regulated Consumer Product | 07/22/2020 | 205785561 | 01/20/2021
Rheem Sales Company, Inc. | CLIMATEMASTER | RGEA15060AJV10XAB | LPG | Induced Draft | True | True | 1 | False | Horizontal |  | None | Non-Condensing | Single-Stage |  | 1 | Premium |  | 100000 | 81000 |  |  | 95000 | 728 | 81 | [9 empty] | Federally-Regulated Consumer Product | 11/25/2020 | 205785543 | 01/20/2021
Rheem Sales Company, Inc. | CLIMATEMASTER | RGEA16048AJV102AB | LPG | Induced Draft | True | True | 1 | False | Down |  | None | Non-Condensing | Single-Stage |  | 0.75 | Premium |  | 100000 | 81000 |  |  | 94000 | 744 | 81 | [9 empty] | Federally-Regulated Consumer Product | 11/25/2020 | 205785554 | 01/20/2021
Rheem Sales Company, Inc. | CLIMATEMASTER | RGEA15060AJV10XAB | LPG | Induced Draft | True | True | 1 | False | Down |  | None | Non-Condensing | Single-Stage |  | 1 | Premium |  | 100000 | 81000 |  |  | 95000 | 728 | 81 | [9 empty] | Federally-Regulated Consumer Product | 11/25/2020 | 205785543 | 01/20/2021
Rheem Sales Company, Inc. | CLIMATEMASTER | RGEA16060AJV10TAB | LPG | Induced Draft | True | True | 1 | False | Down |  | None | Non-Condensing | Single-Stage |  | 1 | Premium |  | 100000 | 81000 |  |  | 94000 | 636 | 81 | [9 empty] | Federally-Regulated Consumer Product | 11/25/2020 | 205785557 | 01/20/2021
Rheem Sales Company, Inc. | CLIMATEMASTER | RGEA16036AJV062AB | LPG | Induced Draft | True | True | 1 | False | Horizontal |  | None | Non-Condensing | Single-Stage |  | 0.5 | Premium |  | 60000 | 49000 |  |  | 56000 | 481 | 81 | [9 empty] | Federally-Regulated Consumer Product | 11/25/2020 | 205785546 | 01/20/2021
Rheem Sales Company, Inc. | CLIMATEMASTER | RGEA15048AJV081AB | Natural Gas | Induced Draft | True | True | 1 | False | Horizontal |  | None | Non-Condensing | Single-Stage |  | 1 | Premium |  | 80000 | 65000 |  |  | 76000 | 600 | 81 | [9 empty] | Federally-Regulated Consumer Product | 11/25/2020 | 205785538 | 01/20/2021
Rheem Sales Company, Inc. | CLIMATEMASTER | RGEA15060AJV101AB | Natural Gas | Induced Draft | True | True | 1 | False | Down |  | None | Non-Condensing | Single-Stage |  | 1 | Premium |  | 100000 | 81000 |  |  | 95000 | 728 | 81 | [9 empty] | Federally-Regulated Consumer Product | 11/25/2020 | 205785542 | 01/20/2021
Rheem Sales Company, Inc. | CLIMATEMASTER | RGECZR036AJT10**A | Natural Gas | Induced Draft | True | True | 1 | False | Horizontal |  | None | Non-Condensing | Two-Stage Modulating |  | 0.75 | Premium |  | 100000 | 80000 |  |  | 83000 | 576 | 81 | [9 empty] | Federally-Regulated Consumer Product | 07/22/2020 | 205785559 | 01/20/2021
Rheem Sales Company, Inc. | CLIMATEMASTER | RGEA16036AJV10TAB | Natural Gas | Induced Draft | True | True | 1 | False | Down |  | None | Non-Condensing | Single-Stage |  | 0.75 | Premium |  | 100000 | 81000 |  |  | 94000 | 744 | 81 | [9 empty] | Federally-Regulated Consumer Product | 11/25/2020 | 205785551 | 01/20/2021
Rheem Sales Company, Inc. | CLIMATEMASTER | RGEA14042AJT10XAB | LPG | Induced Draft | True | True | 1 | False | Down |  | None | Non-Condensing | Single-Stage |  | 0.75 | Premium |  | 100000 | 81000 |  |  | 95000 | 743 | 81 | [9 empty] | Federally-Regulated Consumer Product | 11/25/2020 | 205785513 | 01/20/2021
Rheem Sales Company, Inc. | CLIMATEMASTER | RGEA15060AJV101AB | LPG | Induced Draft | True | True | 1 | False | Horizontal |  | None | Non-Condensing | Single-Stage |  | 1 | Premium |  | 100000 | 81000 |  |  | 95000 | 728 | 81 | [9 empty] | Federally-Regulated Consumer Product | 11/25/2020 | 205785542 | 01/20/2021
Rheem Sales Company, Inc. | CLIMATEMASTER | RGEA15048AJV081AB | LPG | Induced Draft | True | True | 1 | False | Down |  | None | Non-Condensing | Single-Stage |  | 1 | Premium |  | 80000 | 65000 |  |  | 76000 | 600 | 81 | [9 empty] | Federally-Regulated Consumer Product | 11/25/2020 | 205785538 | 01/20/2021
Rheem Sales Company, Inc. | CLIMATEMASTER | RGEA14048AJT10UAA | LPG | Induced Draft | True | True | 1 | False | Down |  | None | Non-Condensing | Single-Stage |  | 0.75 | Premium |  | 100000 | 81000 |  |  | 95000 | 742 | 81 | [9 empty] | Federally-Regulated Consumer Product | 08/05/2020 | 205965568 | 01/20/2021
Rheem Sales Company, Inc. | CLIMATEMASTER | RGEA14030AJT04UAA | LPG | Induced Draft | True | True | 1 | False | Horizontal |  | None | Non-Condensing | Single-Stage |  | 0.5 | Premium |  | 40000 | 32000 |  |  | 58000 | 371 | 81 | [9 empty] | Federally-Regulated Consumer Product | 08/05/2020 | 205965563 | 01/20/2021
Rheem Sales Company, Inc. | CLIMATEMASTER | RGEA14024AJT06UAA | Natural Gas | Induced Draft | True | True | 1 | False | Down |  | None | Non-Condensing | Single-Stage |  | 0.33 | Premium |  | 60000 | 48000 |  |  | 58000 | 371 | 81 | [9 empty] | Federally-Regulated Consumer Product | 08/05/2020 | 205965564 | 01/20/2021
Rheem Sales Company, Inc. | CLIMATEMASTER | RGEA14024AJT04UAA | Natural Gas | Induced Draft | True | True | 1 | False | Down |  | None | Non-Condensing | Single-Stage |  | 0.33 | Premium |  | 40000 | 32000 |  |  | 58000 | 371 | 81 | [9 empty] | Federally-Regulated Consumer Product | 08/05/2020 | 205965571 | 01/20/2021
Rheem Sales Company, Inc. | CLIMATEMASTER | RGEA14030AJT04UAA | Natural Gas | Induced Draft | True | True | 1 | False | Horizontal |  | None | Non-Condensing | Single-Stage |  | 0.5 | Premium |  | 40000 | 32000 |  |  | 58000 | 371 | 81 | [9 empty] | Federally-Regulated Consumer Product | 08/05/2020 | 205965563 | 01/20/2021
Rheem Sales Company, Inc. | CLIMATEMASTER | RGEA14030AJT04UAA | Natural Gas | Induced Draft | True | True | 1 | False | Down |  | None | Non-Condensing | Single-Stage |  | 0.5 | Premium |  | 40000 | 32000 |  |  | 58000 | 371 | 81 | [9 empty] | Federally-Regulated Consumer Product | 08/05/2020 | 205965563 | 01/20/2021
Rheem Sales Company, Inc. | CLIMATEMASTER | RGEA14024AJT04UAA | LPG | Induced Draft | True | True | 1 | False | Down |  | None | Non-Condensing | Single-Stage |  | 0.33 | Premium |  | 40000 | 32000 |  |  | 58000 | 371 | 81 | [9 empty] | Federally-Regulated Consumer Product | 08/05/2020 | 205965571 | 01/20/2021
Rheem Sales Company, Inc. | CLIMATEMASTER | RGEA14030AJT04UAA | LPG | Induced Draft | True | True | 1 | False | Down |  | None | Non-Condensing | Single-Stage |  | 0.5 | Premium |  | 40000 | 32000 |  |  | 58000 | 371 | 81 | [9 empty] | Federally-Regulated Consumer Product | 08/05/2020 | 205965563 | 01/20/2021
Rheem Sales Company, Inc. | CLIMATEMASTER | RGEA14024AJT06UAA | Natural Gas | Induced Draft | True | True | 1 | False | Horizontal |  | None | Non-Condensing | Single-Stage |  | 0.33 | Premium |  | 60000 | 48000 |  |  | 58000 | 371 | 81 | [9 empty] | Federally-Regulated Consumer Product | 08/05/2020 | 205965564 | 01/20/2021
Rheem Sales Company, Inc. | CLIMATEMASTER | RGEA14024AJT04UAA | LPG | Induced Draft | True | True | 1 | False | Horizontal |  | None | Non-Condensing | Single-Stage |  | 0.33 | Premium |  | 40000 | 32000 |  |  | 58000 | 371 | 81 | [9 empty] | Federally-Regulated Consumer Product | 08/05/2020 | 205965571 | 01/20/2021
Rheem Sales Company, Inc. | CLIMATEMASTER | RGEA14048AJT10UAA | LPG | Induced Draft | True | True | 1 | False | Horizontal |  | None | Non-Condensing | Single-Stage |  | 0.75 | Premium |  | 100000 | 81000 |  |  | 95000 | 742 | 81 | [9 empty] | Federally-Regulated Consumer Product | 08/05/2020 | 205965568 | 01/20/2021
Rheem Sales Company, Inc. | CLIMATEMASTER | RGEA14024AJT04UAA | Natural Gas | Induced Draft | True | True | 1 | False | Horizontal |  | None | Non-Condensing | Single-Stage |  | 0.33 | Premium |  | 40000 | 32000 |  |  | 58000 | 371 | 81 | [9 empty] | Federally-Regulated Consumer Product | 08/05/2020 | 205965571 | 01/20/2021
Rheem Sales Company, Inc. | Ruud | RGEA14048AJT081AB | LPG | Induced Draft | True | True | 1 | False | Down |  | None | Non-Condensing | Single-Stage |  | 0.75 | Premium |  | 80000 | 65000 |  |  | 76000 | 600 | 81 | [9 empty] | Federally-Regulated Consumer Product | 01/20/2021 | 203404486 | 01/20/2021
Rheem Sales Company, Inc. | Ruud | RGEA14030AJT06XAB | LPG | Induced Draft | True | True | 1 | False | Horizontal |  | None | Non-Condensing | Single-Stage |  | 0.5 | Premium |  | 60000 | 48000 |  |  | 58000 | 371 | 81 | [9 empty] | Federally-Regulated Consumer Product | 01/20/2021 | 203404438 | 01/20/2021
Rheem Sales Company, Inc. | Ruud | RGEA14024AJT06XAB | LPG | Induced Draft | True | True | 1 | False | Down |  | None | Non-Condensing | Single-Stage |  | 0.33 | Premium |  | 60000 | 48000 |  |  | 58000 | 371 | 81 | [9 empty] | Federally-Regulated Consumer Product | 01/20/2021 | 203404422 | 01/20/2021
Rheem Sales Company, Inc. | Ruud | RGEA14024AJT08XAB | LPG | Induced Draft | True | True | 1 | False | Horizontal |  | None | Non-Condensing | Single-Stage |  | 0.33 | Premium |  | 80000 | 65000 |  |  | 76000 | 595 | 81 | [9 empty] | Federally-Regulated Consumer Product | 01/20/2021 | 203404430 | 01/20/2021
Rheem Sales Company, Inc. | Ruud | RGEA14042AJT10XAB | Natural Gas | Induced Draft | True | True | 1 | False | Horizontal |  | None | Non-Condensing | Single-Stage |  | 0.75 | Premium |  | 100000 | 81000 |  |  | 95000 | 743 | 81 | [9 empty] | Federally-Regulated Consumer Product | 01/20/2021 | 203404482 | 01/20/2021
Rheem Sales Company, Inc. | Ruud | RGEA14030AJT081AB | LPG | Induced Draft | True | True | 1 | False | Down |  | None | Non-Condensing | Single-Stage |  | 0.5 | Premium |  | 80000 | 65000 |  |  | 76000 | 595 | 81 | [9 empty] | Federally-Regulated Consumer Product | 01/20/2021 | 203404442 | 01/20/2021
Rheem Sales Company, Inc. | Ruud | RGEA15030AJV061AB | LPG | Induced Draft | True | True | 1 | False | Down |  | None | Non-Condensing | Single-Stage |  | 0.5 | Premium |  | 60000 | 48000 |  |  | 58000 | 371 | 81 | [9 empty] | Federally-Regulated Consumer Product | 01/20/2021 | 203404526 | 01/20/2021
Rheem Sales Company, Inc. | Ruud | RGEA15030AJV061AB | LPG | Induced Draft | True | True | 1 | False | Horizontal |  | None | Non-Condensing | Single-Stage |  | 0.5 | Premium |  | 60000 | 48000 |  |  | 58000 | 371 | 81 | [9 empty] | Federally-Regulated Consumer Product | 01/20/2021 | 203404526 | 01/20/2021
Rheem Sales Company, Inc. | Ruud | RGEA15048AJV081AB | LPG | Induced Draft | True | True | 1 | False | Horizontal |  | None | Non-Condensing | Single-Stage |  | 1 | Premium |  | 80000 | 65000 |  |  | 76000 | 600 | 81 | [9 empty] | Federally-Regulated Consumer Product | 01/20/2021 | 203404586 | 01/20/2021
Rheem Sales Company, Inc. | Ruud | RGEA14024AJT08XAB | Natural Gas | Induced Draft | True | True | 1 | False | Down |  | None | Non-Condensing | Single-Stage |  | 0.33 | Premium |  | 80000 | 65000 |  |  | 76000 | 595 | 81 | [9 empty] | Federally-Regulated Consumer Product | 01/20/2021 | 203404430 | 01/20/2021
Rheem Sales Company, Inc. | Ruud | RGEA14048AJT081AB | Natural Gas | Induced Draft | True | True | 1 | False | Horizontal |  | None | Non-Condensing | Single-Stage |  | 0.75 | Premium |  | 80000 | 65000 |  |  | 76000 | 600 | 81 | [9 empty] | Federally-Regulated Consumer Product | 01/20/2021 | 203404486 | 01/20/2021
Rheem Sales Company, Inc. | Ruud | RGEA14042AJT101AB | Natural Gas | Induced Draft | True | True | 1 | False | Down |  | None | Non-Condensing | Single-Stage |  | 0.75 | Premium |  | 100000 | 81000 |  |  | 95000 | 743 | 81 | [9 empty] | Federally-Regulated Consumer Product | 01/20/2021 | 203404479 | 01/20/2021
Rheem Sales Company, Inc. | Ruud | RGEA15030AJV06XAB | LPG | Induced Draft | True | True | 1 | False | Down |  | None | Non-Condensing | Single-Stage |  | 0.5 | Premium |  | 60000 | 48000 |  |  | 58000 | 371 | 81 | [9 empty] | Federally-Regulated Consumer Product | 01/20/2021 | 203404530 | 01/20/2021
Rheem Sales Company, Inc. | Ruud | RGEA14024AJT06XAB | Natural Gas | Induced Draft | True | True | 1 | False | Horizontal |  | None | Non-Condensing | Single-Stage |  | 0.33 | Premium |  | 60000 | 48000 |  |  | 58000 | 371 | 81 | [9 empty] | Federally-Regulated Consumer Product | 01/20/2021 | 203404422 | 01/20/2021
Rheem Sales Company, Inc. | Ruud | RGEA14048AJT081AB | Natural Gas | Induced Draft | True | True | 1 | False | Down |  | None | Non-Condensing | Single-Stage |  | 0.75 | Premium |  | 80000 | 65000 |  |  | 76000 | 600 | 81 | [9 empty] | Federally-Regulated Consumer Product | 01/20/2021 | 203404486 | 01/20/2021
Rheem Sales Company, Inc. | Ruud | RGEA14030AJT061AB | Natural Gas | Induced Draft | True | True | 1 | False | Horizontal |  | None | Non-Condensing | Single-Stage |  | 0.5 | Premium |  | 60000 | 48000 |  |  | 58000 | 371 | 81 | [9 empty] | Federally-Regulated Consumer Product | 01/20/2021 | 203404434 | 01/20/2021
Rheem Sales Company, Inc. | Ruud | RGEA14048AJT101AB | Natural Gas | Induced Draft | True | True | 1 | False | Down |  | None | Non-Condensing | Single-Stage |  | 0.75 | Premium |  | 100000 | 81000 |  |  | 95000 | 742 | 81 | [9 empty] | Federally-Regulated Consumer Product | 01/20/2021 | 203404494 | 01/20/2021
Rheem Sales Company, Inc. | Ruud | RGEA14042AJT08XAB | LPG | Induced Draft | True | True | 1 | False | Down |  | None | Non-Condensing | Single-Stage |  | 0.75 | Premium |  | 80000 | 65000 |  |  | 76000 | 653 | 81 | [9 empty] | Federally-Regulated Consumer Product | 01/20/2021 | 203404476 | 01/20/2021
Rheem Sales Company, Inc. | Ruud | RGEA14030AJT08XAB | Natural Gas | Induced Draft | True | True | 1 | False | Down |  | None | Non-Condensing | Single-Stage |  | 0.5 | Premium |  | 80000 | 65000 |  |  | 76000 | 595 | 81 | [9 empty] | Federally-Regulated Consumer Product | 01/20/2021 | 203404446 | 01/20/2021
Rheem Sales Company, Inc. | Ruud | RGEA14036AJT101AB | Natural Gas | Induced Draft | True | True | 1 | False | Horizontal |  | None | Non-Condensing | Single-Stage |  | 0.5 | Premium |  | 100000 | 81000 |  |  | 95000 | 802 | 81 | [9 empty] | Federally-Regulated Consumer Product | 01/20/2021 | 203404466 | 01/20/2021
Rheem Sales Company, Inc. | Ruud | RGEA14030AJT08XAB | Natural Gas | Induced Draft | True | True | 1 | False | Horizontal |  | None | Non-Condensing | Single-Stage |  | 0.5 | Premium |  | 80000 | 65000 |  |  | 76000 | 595 | 81 | [9 empty] | Federally-Regulated Consumer Product | 01/20/2021 | 203404446 | 01/20/2021
Rheem Sales Company, Inc. | Ruud | RGEA14030AJT061AB | Natural Gas | Induced Draft | True | True | 1 | False | Down |  | None | Non-Condensing | Single-Stage |  | 0.5 | Premium |  | 60000 | 48000 |  |  | 58000 | 371 | 81 | [9 empty] | Federally-Regulated Consumer Product | 01/20/2021 | 203404434 | 01/20/2021
Rheem Sales Company, Inc. | Ruud | RGEA14036AJT10XAB | LPG | Induced Draft | True | True | 1 | False | Down |  | None | Non-Condensing | Single-Stage |  | 0.5 | Premium |  | 100000 | 81000 |  |  | 95000 | 802 | 81 | [9 empty] | Federally-Regulated Consumer Product | 01/20/2021 | 203404470 | 01/20/2021
Rheem Sales Company, Inc. | Ruud | RGEA14030AJT061AB | LPG | Induced Draft | True | True | 1 | False | Horizontal |  | None | Non-Condensing | Single-Stage |  | 0.5 | Premium |  | 60000 | 48000 |  |  | 58000 | 371 | 81 | [9 empty] | Federally-Regulated Consumer Product | 01/20/2021 | 203404434 | 01/20/2021
Rheem Sales Company, Inc. | Ruud | RGEA15030AJV06XAB | Natural Gas | Induced Draft | True | True | 1 | False | Down |  | None | Non-Condensing | Single-Stage |  | 0.5 | Premium |  | 60000 | 48000 |  |  | 58000 | 371 | 81 | [9 empty] | Federally-Regulated Consumer Product | 01/20/2021 | 203404530 | 01/20/2021
Rheem Sales Company, Inc. | Ruud | RGEA14030AJT08XAB | LPG | Induced Draft | True | True | 1 | False | Horizontal |  | None | Non-Condensing | Single-Stage |  | 0.5 | Premium |  | 80000 | 65000 |  |  | 76000 | 595 | 81 | [9 empty] | Federally-Regulated Consumer Product | 01/20/2021 | 203404446 | 01/20/2021
Rheem Sales Company, Inc. | Ruud | RGEA14048AJT10XAB | LPG | Induced Draft | True | True | 1 | False | Horizontal |  | None | Non-Condensing | Single-Stage |  | 0.75 | Premium |  | 100000 | 81000 |  |  | 95000 | 742 | 81 | [9 empty] | Federally-Regulated Consumer Product | 01/20/2021 | 203404498 | 01/20/2021
Rheem Sales Company, Inc. | Ruud | RGEA14036AJT081AB | Natural Gas | Induced Draft | True | True | 1 | False | Down |  | None | Non-Condensing | Single-Stage |  | 0.5 | Premium |  | 80000 | 65000 |  |  | 75000 | 740 | 81 | [9 empty] | Federally-Regulated Consumer Product | 01/20/2021 | 203404458 | 01/20/2021
Rheem Sales Company, Inc. | Ruud | RGEA14042AJT101AB | LPG | Induced Draft | True | True | 1 | False | Down |  | None | Non-Condensing | Single-Stage |  | 0.75 | Premium |  | 100000 | 81000 |  |  | 95000 | 743 | 81 | [9 empty] | Federally-Regulated Consumer Product | 01/20/2021 | 203404479 | 01/20/2021
Rheem Sales Company, Inc. | Ruud | RGEA14030AJT06XAB | LPG | Induced Draft | True | True | 1 | False | Down |  | None | Non-Condensing | Single-Stage |  | 0.5 | Premium |  | 60000 | 48000 |  |  | 58000 | 371 | 81 | [9 empty] | Federally-Regulated Consumer Product | 01/20/2021 | 203404438 | 01/20/2021
Rheem Sales Company, Inc. | Ruud | RGEA15030AJV081AB | Natural Gas | Induced Draft | True | True | 1 | False | Horizontal |  | None | Non-Condensing | Single-Stage |  | 0.5 | Premium |  | 80000 | 65000 |  |  | 76000 | 595 | 81 | [9 empty] | Federally-Regulated Consumer Product | 01/20/2021 | 203404534 | 01/20/2021
Rheem Sales Company, Inc. | Ruud | RGEA14030AJT061AB | LPG | Induced Draft | True | True | 1 | False | Down |  | None | Non-Condensing | Single-Stage |  | 0.5 | Premium |  | 60000 | 48000 |  |  | 58000 | 371 | 81 | [9 empty] | Federally-Regulated Consumer Product | 01/20/2021 | 203404434 | 01/20/2021
Rheem Sales Company, Inc. | Ruud | RGEA14036AJT081AB | LPG | Induced Draft | True | True | 1 | False | Down |  | None | Non-Condensing | Single-Stage |  | 0.5 | Premium |  | 80000 | 65000 |  |  | 75000 | 740 | 81 | [9 empty] | Federally-Regulated Consumer Product | 01/20/2021 | 203404458 | 01/20/2021
Rheem Sales Company, Inc. | Ruud | RGEA14036AJT08XAB | Natural Gas | Induced Draft | True | True | 1 | False | Down |  | None | Non-Condensing | Single-Stage |  | 0.5 | Premium |  | 80000 | 65000 |  |  | 75000 | 740 | 81 | [9 empty] | Federally-Regulated Consumer Product | 01/20/2021 | 203404462 | 01/20/2021
Rheem Sales Company, Inc. | Ruud | RGEA14048AJT101AB | Natural Gas | Induced Draft | True | True | 1 | False | Horizontal |  | None | Non-Condensing | Single-Stage |  | 0.75 | Premium |  | 100000 | 81000 |  |  | 95000 | 742 | 81 | [9 empty] | Federally-Regulated Consumer Product | 01/20/2021 | 203404494 | 01/20/2021
Rheem Sales Company, Inc. | Ruud | RGEA14048AJT08XAB | LPG | Induced Draft | True | True | 1 | False | Horizontal |  | None | Non-Condensing | Single-Stage |  | 0.75 | Premium |  | 80000 | 65000 |  |  | 76000 | 600 | 81 | [9 empty] | Federally-Regulated Consumer Product | 01/20/2021 | 203404490 | 01/20/2021
Rheem Sales Company, Inc. | Ruud | RGEA14036AJT101AB | Natural Gas | Induced Draft | True | True | 1 | False | Down |  | None | Non-Condensing | Single-Stage |  | 0.5 | Premium |  | 100000 | 81000 |  |  | 95000 | 802 | 81 | [9 empty] | Federally-Regulated Consumer Product | 01/20/2021 | 203404466 | 01/20/2021
Rheem Sales Company, Inc. | Ruud | RGEA14036AJT081AB | Natural Gas | Induced Draft | True | True | 1 | False | Horizontal |  | None | Non-Condensing | Single-Stage |  | 0.5 | Premium |  | 80000 | 65000 |  |  | 75000 | 740 | 81 | [9 empty] | Federally-Regulated Consumer Product | 01/20/2021 | 203404458 | 01/20/2021
Rheem Sales Company, Inc. | Ruud | RGEA14030AJT081AB | LPG | Induced Draft | True | True | 1 | False | Horizontal |  | None | Non-Condensing | Single-Stage |  | 0.5 | Premium |  | 80000 | 65000 |  |  | 76000 | 595 | 81 | [9 empty] | Federally-Regulated Consumer Product | 01/20/2021 | 203404442 | 01/20/2021
Rheem Sales Company, Inc. | Ruud | RGEA14048AJT08XAB | Natural Gas | Induced Draft | True | True | 1 | False | Down |  | None | Non-Condensing | Single-Stage |  | 0.75 | Premium |  | 80000 | 65000 |  |  | 76000 | 600 | 81 | [9 empty] | Federally-Regulated Consumer Product | 01/20/2021 | 203404490 | 01/20/2021
Rheem Sales Company, Inc. | Ruud | RGEA14024AJT081AB | Natural Gas | Induced Draft | True | True | 1 | False | Down |  | None | Non-Condensing | Single-Stage |  | 0.33 | Premium |  | 80000 | 65000 |  |  | 76000 | 595 | 81 | [9 empty] | Federally-Regulated Consumer Product | 01/20/2021 | 203404426 | 01/20/2021
Rheem Sales Company, Inc. | Ruud | RGEA14048AJT101AB | LPG | Induced Draft | True | True | 1 | False | Horizontal |  | None | Non-Condensing | Single-Stage |  | 0.75 | Premium |  | 100000 | 81000 |  |  | 95000 | 742 | 81 | [9 empty] | Federally-Regulated Consumer Product | 01/20/2021 | 203404494 | 01/20/2021
Rheem Sales Company, Inc. | Ruud | RGEA15030AJV06XAB | Natural Gas | Induced Draft | True | True | 1 | False | Horizontal |  | None | Non-Condensing | Single-Stage |  | 0.5 | Premium |  | 60000 | 48000 |  |  | 58000 | 371 | 81 | [9 empty] | Federally-Regulated Consumer Product | 01/20/2021 | 203404530 | 01/20/2021
Rheem Sales Company, Inc. | Ruud | RGEA14030AJT06XAB | Natural Gas | Induced Draft | True | True | 1 | False | Down |  | None | Non-Condensing | Single-Stage |  | 0.5 | Premium |  | 60000 | 48000 |  |  | 58000 | 371 | 81 | [9 empty] | Federally-Regulated Consumer Product | 01/20/2021 | 203404438 | 01/20/2021
Rheem Sales Company, Inc. | Ruud | RGEA14036AJT06XAB | LPG | Induced Draft | True | True | 1 | False | Horizontal |  | None | Non-Condensing | Single-Stage |  | 0.5 | Premium |  | 60000 | 48000 |  |  | 58000 | 367 | 81 | [9 empty] | Federally-Regulated Consumer Product | 01/20/2021 | 203404454 | 01/20/2021
Rheem Sales Company, Inc. | Ruud | RGEA14024AJT061AB | Natural Gas | Induced Draft | True | True | 1 | False | Down |  | None | Non-Condensing | Single-Stage |  | 0.33 | Premium |  | 60000 | 48000 |  |  | 58000 | 371 | 81 | [9 empty] | Federally-Regulated Consumer Product | 01/20/2021 | 203404418 | 01/20/2021
Rheem Sales Company, Inc. | Ruud | RGEA14024AJT061AB | Natural Gas | Induced Draft | True | True | 1 | False | Horizontal |  | None | Non-Condensing | Single-Stage |  | 0.33 | Premium |  | 60000 | 48000 |  |  | 58000 | 371 | 81 | [9 empty] | Federally-Regulated Consumer Product | 01/20/2021 | 203404418 | 01/20/2021
Rheem Sales Company, Inc. | Ruud | RGEA14036AJT061AB | LPG | Induced Draft | True | True | 1 | False | Horizontal |  | None | Non-Condensing | Single-Stage |  | 0.5 | Premium |  | 60000 | 48000 |  |  | 58000 | 367 | 81 | [9 empty] | Federally-Regulated Consumer Product | 01/20/2021 | 203404450 | 01/20/2021
Rheem Sales Company, Inc. | Ruud | RGEA14042AJT081AB | Natural Gas | Induced Draft | True | True | 1 | False | Horizontal |  | None | Non-Condensing | Single-Stage |  | 0.75 | Premium |  | 80000 | 65000 |  |  | 76000 | 653 | 81 | [9 empty] | Federally-Regulated Consumer Product | 01/20/2021 | 203404473 | 01/20/2021
Rheem Sales Company, Inc. | Ruud | RGEA14048AJT10XAB | LPG | Induced Draft | True | True | 1 | False | Down |  | None | Non-Condensing | Single-Stage |  | 0.75 | Premium |  | 100000 | 81000 |  |  | 95000 | 742 | 81 | [9 empty] | Federally-Regulated Consumer Product | 01/20/2021 | 203404498 | 01/20/2021
Rheem Sales Company, Inc. | Ruud | RGEA14042AJT08XAB | Natural Gas | Induced Draft | True | True | 1 | False | Horizontal |  | None | Non-Condensing | Single-Stage |  | 0.75 | Premium |  | 80000 | 65000 |  |  | 76000 | 653 | 81 | [9 empty] | Federally-Regulated Consumer Product | 01/20/2021 | 203404476 | 01/20/2021
Rheem Sales Company, Inc. | Ruud | RGEA14030AJT06XAB | Natural Gas | Induced Draft | True | True | 1 | False | Horizontal |  | None | Non-Condensing | Single-Stage |  | 0.5 | Premium |  | 60000 | 48000 |  |  | 58000 | 371 | 81 | [9 empty] | Federally-Regulated Consumer Product | 01/20/2021 | 203404438 | 01/20/2021
Rheem Sales Company, Inc. | Ruud | RGEA15030AJV081AB | LPG | Induced Draft | True | True | 1 | False | Horizontal |  | None | Non-Condensing | Single-Stage |  | 0.5 | Premium |  | 80000 | 65000 |  |  | 76000 | 595 | 81 | [9 empty] | Federally-Regulated Consumer Product | 01/20/2021 | 203404534 | 01/20/2021
Rheem Sales Company, Inc. | Ruud | RGEA14024AJT06XAB | LPG | Induced Draft | True | True | 1 | False | Horizontal |  | None | Non-Condensing | Single-Stage |  | 0.33 | Premium |  | 60000 | 48000 |  |  | 58000 | 371 | 81 | [9 empty] | Federally-Regulated Consumer Product | 01/20/2021 | 203404422 | 01/20/2021
Rheem Sales Company, Inc. | Ruud | RGEA14024AJT061AB | LPG | Induced Draft | True | True | 1 | False | Down |  | None | Non-Condensing | Single-Stage |  | 0.33 | Premium |  | 60000 | 48000 |  |  | 58000 | 371 | 81 | [9 empty] | Federally-Regulated Consumer Product | 01/20/2021 | 203404418 | 01/20/2021
Rheem Sales Company, Inc. | Ruud | RGEA14036AJT06XAB | Natural Gas | Induced Draft | True | True | 1 | False | Horizontal |  | None | Non-Condensing | Single-Stage |  | 0.5 | Premium |  | 60000 | 48000 |  |  | 58000 | 367 | 81 | [9 empty] | Federally-Regulated Consumer Product | 01/20/2021 | 203404454 | 01/20/2021
Rheem Sales Company, Inc. | Ruud | RGEA14036AJT061AB | LPG | Induced Draft | True | True | 1 | False | Down |  | None | Non-Condensing | Single-Stage |  | 0.5 | Premium |  | 60000 | 48000 |  |  | 58000 | 367 | 81 | [9 empty] | Federally-Regulated Consumer Product | 01/20/2021 | 203404450 | 01/20/2021
Rheem Sales Company, Inc. | Ruud | RGEA15030AJV06XAB | LPG | Induced Draft | True | True | 1 | False | Horizontal |  | None | Non-Condensing | Single-Stage |  | 0.5 | Premium |  | 60000 | 48000 |  |  | 58000 | 371 | 81 | [9 empty] | Federally-Regulated Consumer Product | 01/20/2021 | 203404530 | 01/20/2021
Rheem Sales Company, Inc. | Ruud | RGEA14024AJT08XAB | Natural Gas | Induced Draft | True | True | 1 | False | Horizontal |  | None | Non-Condensing | Single-Stage |  | 0.33 | Premium |  | 80000 | 65000 |  |  | 76000 | 595 | 81 | [9 empty] | Federally-Regulated Consumer Product | 01/20/2021 | 203404430 | 01/20/2021
Rheem Sales Company, Inc. | Ruud | RGEA14048AJT10XAB | Natural Gas | Induced Draft | True | True | 1 | False | Horizontal |  | None | Non-Condensing | Single-Stage |  | 0.75 | Premium |  | 100000 | 81000 |  |  | 95000 | 742 | 81 | [9 empty] | Federally-Regulated Consumer Product | 01/20/2021 | 203404498 | 01/20/2021
Rheem Sales Company, Inc. | Ruud | RGEA14042AJT101AB | LPG | Induced Draft | True | True | 1 | False | Horizontal |  | None | Non-Condensing | Single-Stage |  | 0.75 | Premium |  | 100000 | 81000 |  |  | 95000 | 743 | 81 | [9 empty] | Federally-Regulated Consumer Product | 01/20/2021 | 203404479 | 01/20/2021
Rheem Sales Company, Inc. | Ruud | RGEA15030AJV061AB | Natural Gas | Induced Draft | True | True | 1 | False | Down |  | None | Non-Condensing | Single-Stage |  | 0.5 | Premium |  | 60000 | 48000 |  |  | 58000 | 371 | 81 | [9 empty] | Federally-Regulated Consumer Product | 01/20/2021 | 203404526 | 01/20/2021
Rheem Sales Company, Inc. | Ruud | RGEA14036AJT08XAB | LPG | Induced Draft | True | True | 1 | False | Horizontal |  | None | Non-Condensing | Single-Stage |  | 0.5 | Premium |  | 80000 | 65000 |  |  | 75000 | 740 | 81 | [9 empty] | Federally-Regulated Consumer Product | 01/20/2021 | 203404462 | 01/20/2021
Rheem Sales Company, Inc. | Ruud | RGEA14036AJT10XAB | Natural Gas | Induced Draft | True | True | 1 | False | Horizontal |  | None | Non-Condensing | Single-Stage |  | 0.5 | Premium |  | 100000 | 81000 |  |  | 95000 | 802 | 81 | [9 empty] | Federally-Regulated Consumer Product | 01/20/2021 | 203404470 | 01/20/2021
Rheem Sales Company, Inc. | Ruud | RGEA14036AJT08XAB | Natural Gas | Induced Draft | True | True | 1 | False | Horizontal |  | None | Non-Condensing | Single-Stage |  | 0.5 | Premium |  | 80000 | 65000 |  |  | 75000 | 740 | 81 | [9 empty] | Federally-Regulated Consumer Product | 01/20/2021 | 203404462 | 01/20/2021
Rheem Sales Company, Inc. | Ruud | RGEA14024AJT081AB | LPG | Induced Draft | True | True | 1 | False | Down |  | None | Non-Condensing | Single-Stage |  | 0.33 | Premium |  | 80000 | 65000 |  |  | 76000 | 595 | 81 | [9 empty] | Federally-Regulated Consumer Product | 01/20/2021 | 203404426 | 01/20/2021
Rheem Sales Company, Inc. | Ruud | RGEA15030AJV061AB | Natural Gas | Induced Draft | True | True | 1 | False | Horizontal |  | None | Non-Condensing | Single-Stage |  | 0.5 | Premium |  | 60000 | 48000 |  |  | 58000 | 371 | 81 | [9 empty] | Federally-Regulated Consumer Product | 01/20/2021 | 203404526 | 01/20/2021
Rheem Sales Company, Inc. | Ruud | RGEA14024AJT06XAB | Natural Gas | Induced Draft | True | True | 1 | False | Down |  | None | Non-Condensing | Single-Stage |  | 0.33 | Premium |  | 60000 | 48000 |  |  | 58000 | 371 | 81 | [9 empty] | Federally-Regulated Consumer Product | 01/20/2021 | 203404422 | 01/20/2021
Rheem Sales Company, Inc. | Ruud | RGEA14036AJT081AB | LPG | Induced Draft | True | True | 1 | False | Horizontal |  | None | Non-Condensing | Single-Stage |  | 0.5 | Premium |  | 80000 | 65000 |  |  | 75000 | 740 | 81 | [9 empty] | Federally-Regulated Consumer Product | 01/20/2021 | 203404458 | 01/20/2021
Rheem Sales Company, Inc. | Ruud | RGEA14042AJT081AB | LPG | Induced Draft | True | True | 1 | False | Down |  | None | Non-Condensing | Single-Stage |  | 0.75 | Premium |  | 80000 | 65000 |  |  | 76000 | 653 | 81 | [9 empty] | Federally-Regulated Consumer Product | 01/20/2021 | 203404473 | 01/20/2021
Rheem Sales Company, Inc. | Ruud | RGEA14048AJT10XAB | Natural Gas | Induced Draft | True | True | 1 | False | Down |  | None | Non-Condensing | Single-Stage |  | 0.75 | Premium |  | 100000 | 81000 |  |  | 95000 | 742 | 81 | [9 empty] | Federally-Regulated Consumer Product | 01/20/2021 | 203404498 | 01/20/2021
Rheem Sales Company, Inc. | Ruud | RGEA14030AJT081AB | Natural Gas | Induced Draft | True | True | 1 | False | Horizontal |  | None | Non-Condensing | Single-Stage |  | 0.5 | Premium |  | 80000 | 65000 |  |  | 76000 | 595 | 81 | [9 empty] | Federally-Regulated Consumer Product | 01/20/2021 | 203404442 | 01/20/2021
Rheem Sales Company, Inc. | Ruud | RGEA14030AJT08XAB | LPG | Induced Draft | True | True | 1 | False | Down |  | None | Non-Condensing | Single-Stage |  | 0.5 | Premium |  | 80000 | 65000 |  |  | 76000 | 595 | 81 | [9 empty] | Federally-Regulated Consumer Product | 01/20/2021 | 203404446 | 01/20/2021
Rheem Sales Company, Inc. | Ruud | RGEA14048AJT08XAB | LPG | Induced Draft | True | True | 1 | False | Down |  | None | Non-Condensing | Single-Stage |  | 0.75 | Premium |  | 80000 | 65000 |  |  | 76000 | 600 | 81 | [9 empty] | Federally-Regulated Consumer Product | 01/20/2021 | 203404490 | 01/20/2021
Rheem Sales Company, Inc. | Ruud | RGEA14036AJT08XAB | LPG | Induced Draft | True | True | 1 | False | Down |  | None | Non-Condensing | Single-Stage |  | 0.5 | Premium |  | 80000 | 65000 |  |  | 75000 | 740 | 81 | [9 empty] | Federally-Regulated Consumer Product | 01/20/2021 | 203404462 | 01/20/2021
Rheem Sales Company, Inc. | Ruud | RGEA14042AJT10XAB | LPG | Induced Draft | True | True | 1 | False | Horizontal |  | None | Non-Condensing | Single-Stage |  | 0.75 | Premium |  | 100000 | 81000 |  |  | 95000 | 743 | 81 | [9 empty] | Federally-Regulated Consumer Product | 01/20/2021 | 203404482 | 01/20/2021
Rheem Sales Company, Inc. | Ruud | RGEA14036AJT061AB | Natural Gas | Induced Draft | True | True | 1 | False | Horizontal |  | None | Non-Condensing | Single-Stage |  | 0.5 | Premium |  | 60000 | 48000 |  |  | 58000 | 367 | 81 | [9 empty] | Federally-Regulated Consumer Product | 01/20/2021 | 203404450 | 01/20/2021
Rheem Sales Company, Inc. | Ruud | RGEA14042AJT10XAB | LPG | Induced Draft | True | True | 1 | False | Down |  | None | Non-Condensing | Single-Stage |  | 0.75 | Premium |  | 100000 | 81000 |  |  | 95000 | 743 | 81 | [9 empty] | Federally-Regulated Consumer Product | 01/20/2021 | 203404482 | 01/20/2021
Rheem Sales Company, Inc. | Ruud | RGEA14024AJT061AB | LPG | Induced Draft | True | True | 1 | False | Horizontal |  | None | Non-Condensing | Single-Stage |  | 0.33 | Premium |  | 60000 | 48000 |  |  | 58000 | 371 | 81 | [9 empty] | Federally-Regulated Consumer Product | 01/20/2021 | 203404418 | 01/20/2021
Rheem Sales Company, Inc. | Ruud | RGEA14024AJT08XAB | LPG | Induced Draft | True | True | 1 | False | Down |  | None | Non-Condensing | Single-Stage |  | 0.33 | Premium |  | 80000 | 65000 |  |  | 76000 | 595 | 81 | [9 empty] | Federally-Regulated Consumer Product | 01/20/2021 | 203404430 | 01/20/2021
Rheem Sales Company, Inc. | Ruud | RGEA14036AJT06XAB | LPG | Induced Draft | True | True | 1 | False | Down |  | None | Non-Condensing | Single-Stage |  | 0.5 | Premium |  | 60000 | 48000 |  |  | 58000 | 367 | 81 | [9 empty] | Federally-Regulated Consumer Product | 01/20/2021 | 203404454 | 01/20/2021
Rheem Sales Company, Inc. | Ruud | RGEA14036AJT10XAB | LPG | Induced Draft | True | True | 1 | False | Horizontal |  | None | Non-Condensing | Single-Stage |  | 0.5 | Premium |  | 100000 | 81000 |  |  | 95000 | 802 | 81 | [9 empty] | Federally-Regulated Consumer Product | 01/20/2021 | 203404470 | 01/20/2021
Rheem Sales Company, Inc. | Ruud | RGEA14048AJT081AB | LPG | Induced Draft | True | True | 1 | False | Horizontal |  | None | Non-Condensing | Single-Stage |  | 0.75 | Premium |  | 80000 | 65000 |  |  | 76000 | 600 | 81 | [9 empty] | Federally-Regulated Consumer Product | 01/20/2021 | 203404486 | 01/20/2021
Rheem Sales Company, Inc. | Ruud | RGEA14024AJT081AB | Natural Gas | Induced Draft | True | True | 1 | False | Horizontal |  | None | Non-Condensing | Single-Stage |  | 0.33 | Premium |  | 80000 | 65000 |  |  | 76000 | 595 | 81 | [9 empty] | Federally-Regulated Consumer Product | 01/20/2021 | 203404426 | 01/20/2021
Rheem Sales Company, Inc. | Ruud | RGEA14030AJT081AB | Natural Gas | Induced Draft | True | True | 1 | False | Down |  | None | Non-Condensing | Single-Stage |  | 0.5 | Premium |  | 80000 | 65000 |  |  | 76000 | 595 | 81 | [9 empty] | Federally-Regulated Consumer Product | 01/20/2021 | 203404442 | 01/20/2021
Rheem Sales Company, Inc. | Ruud | RGEA14048AJT08XAB | Natural Gas | Induced Draft | True | True | 1 | False | Horizontal |  | None | Non-Condensing | Single-Stage |  | 0.75 | Premium |  | 80000 | 65000 |  |  | 76000 | 600 | 81 | [9 empty] | Federally-Regulated Consumer Product | 01/20/2021 | 203404490 | 01/20/2021
Rheem Sales Company, Inc. | Ruud | RGEA14036AJT101AB | LPG | Induced Draft | True | True | 1 | False | Horizontal |  | None | Non-Condensing | Single-Stage |  | 0.5 | Premium |  | 100000 | 81000 |  |  | 95000 | 802 | 81 | [9 empty] | Federally-Regulated Consumer Product | 01/20/2021 | 203404466 | 01/20/2021
Rheem Sales Company, Inc. | Ruud | RGEA15030AJV081AB | LPG | Induced Draft | True | True | 1 | False | Down |  | None | Non-Condensing | Single-Stage |  | 0.5 | Premium |  | 80000 | 65000 |  |  | 76000 | 595 | 81 | [9 empty] | Federally-Regulated Consumer Product | 01/20/2021 | 203404534 | 01/20/2021
Rheem Sales Company, Inc. | Ruud | RGEA14042AJT10XAB | Natural Gas | Induced Draft | True | True | 1 | False | Down |  | None | Non-Condensing | Single-Stage |  | 0.75 | Premium |  | 100000 | 81000 |  |  | 95000 | 743 | 81 | [9 empty] | Federally-Regulated Consumer Product | 01/20/2021 | 203404482 | 01/20/2021
Rheem Sales Company, Inc. | Ruud | RGEA14036AJT101AB | LPG | Induced Draft | True | True | 1 | False | Down |  | None | Non-Condensing | Single-Stage |  | 0.5 | Premium |  | 100000 | 81000 |  |  | 95000 | 802 | 81 | [9 empty] | Federally-Regulated Consumer Product | 01/20/2021 | 203404466 | 01/20/2021
Rheem Sales Company, Inc. | Ruud | RGEA14042AJT081AB | Natural Gas | Induced Draft | True | True | 1 | False | Down |  | None | Non-Condensing | Single-Stage |  | 0.75 | Premium |  | 80000 | 65000 |  |  | 76000 | 653 | 81 | [9 empty] | Federally-Regulated Consumer Product | 01/20/2021 | 203404473 | 01/20/2021
Rheem Sales Company, Inc. | Ruud | RGEA14048AJT101AB | LPG | Induced Draft | True | True | 1 | False | Down |  | None | Non-Condensing | Single-Stage |  | 0.75 | Premium |  | 100000 | 81000 |  |  | 95000 | 742 | 81 | [9 empty] | Federally-Regulated Consumer Product | 01/20/2021 | 203404494 | 01/20/2021
Rheem Sales Company, Inc. | Ruud | RGEA14042AJT101AB | Natural Gas | Induced Draft | True | True | 1 | False | Horizontal |  | None | Non-Condensing | Single-Stage |  | 0.75 | Premium |  | 100000 | 81000 |  |  | 95000 | 743 | 81 | [9 empty] | Federally-Regulated Consumer Product | 01/20/2021 | 203404479 | 01/20/2021
Rheem Sales Company, Inc. | Ruud | RGEA15030AJV081AB | Natural Gas | Induced Draft | True | True | 1 | False | Down |  | None | Non-Condensing | Single-Stage |  | 0.5 | Premium |  | 80000 | 65000 |  |  | 76000 | 595 | 81 | [9 empty] | Federally-Regulated Consumer Product | 01/20/2021 | 203404534 | 01/20/2021
Rheem Sales Company, Inc. | Ruud | RGEA14042AJT081AB | LPG | Induced Draft | True | True | 1 | False | Horizontal |  | None | Non-Condensing | Single-Stage |  | 0.75 | Premium |  | 80000 | 65000 |  |  | 76000 | 653 | 81 | [9 empty] | Federally-Regulated Consumer Product | 01/20/2021 | 203404473 | 01/20/2021
Rheem Sales Company, Inc. | Ruud | RGEA14036AJT10XAB | Natural Gas | Induced Draft | True | True | 1 | False | Down |  | None | Non-Condensing | Single-Stage |  | 0.5 | Premium |  | 100000 | 81000 |  |  | 95000 | 802 | 81 | [9 empty] | Federally-Regulated Consumer Product | 01/20/2021 | 203404470 | 01/20/2021
Rheem Sales Company, Inc. | Ruud | RGEA14042AJT08XAB | Natural Gas | Induced Draft | True | True | 1 | False | Down |  | None | Non-Condensing | Single-Stage |  | 0.75 | Premium |  | 80000 | 65000 |  |  | 76000 | 653 | 81 | [9 empty] | Federally-Regulated Consumer Product | 01/20/2021 | 203404476 | 01/20/2021
Rheem Sales Company, Inc. | Ruud | RGEA14036AJT061AB | Natural Gas | Induced Draft | True | True | 1 | False | Down |  | None | Non-Condensing | Single-Stage |  | 0.5 | Premium |  | 60000 | 48000 |  |  | 58000 | 367 | 81 | [9 empty] | Federally-Regulated Consumer Product | 01/20/2021 | 203404450 | 01/20/2021
Rheem Sales Company, Inc. | Ruud | RGEA14042AJT08XAB | LPG | Induced Draft | True | True | 1 | False | Horizontal |  | None | Non-Condensing | Single-Stage |  | 0.75 | Premium |  | 80000 | 65000 |  |  | 76000 | 653 | 81 | [9 empty] | Federally-Regulated Consumer Product | 01/20/2021 | 203404476 | 01/20/2021
Rheem Sales Company, Inc. | Ruud | RGEA14036AJT06XAB | Natural Gas | Induced Draft | True | True | 1 | False | Down |  | None | Non-Condensing | Single-Stage |  | 0.5 | Premium |  | 60000 | 48000 |  |  | 58000 | 367 | 81 | [9 empty] | Federally-Regulated Consumer Product | 01/20/2021 | 203404454 | 01/20/2021
GD Midea Heating & Ventilating Equipment Co.,Ltd | Midea | MRD-42S090GWN1-M14L | Natural Gas | Induced Draft | True | True | 1 | False | Down |  | None | Non-Condensing | Single-Stage |  | 0.5 | Standard |  | 90000 | 72000 |  |  | 76000 | 1571 | 81 | [9 empty] | Federally-Regulated Consumer Product | 01/20/2021 | 206077591 | 01/20/2021
GD Midea Heating & Ventilating Equipment Co.,Ltd | Midea | MRD-42S090GWN1-M14L | LPG | Induced Draft | True | True | 1 | False | Down |  | None | Non-Condensing | Single-Stage |  | 0.5 | Standard |  | 90000 | 72000 |  |  | 76000 | 1571 | 81 | [9 empty] | Federally-Regulated Consumer Product | 01/20/2021 | 206077591 | 01/20/2021
GD Midea Heating & Ventilating Equipment Co.,Ltd | Midea | MRD-42S090GWN1-M14L | LPG | Induced Draft | True | True | 1 | False | Horizontal |  | None | Non-Condensing | Single-Stage |  | 0.5 | Standard |  | 90000 | 72000 |  |  | 76000 | 1571 | 81 | [9 empty] | Federally-Regulated Consumer Product | 01/20/2021 | 206077591 | 01/20/2021
GD Midea Heating & Ventilating Equipment Co.,Ltd | Midea | MRD-42S090GWN1-M14L | Natural Gas | Induced Draft | True | True | 1 | False | Horizontal |  | None | Non-Condensing | Single-Stage |  | 0.5 | Standard |  | 90000 | 72000 |  |  | 76000 | 1571 | 81 | [9 empty] | Federally-Regulated Consumer Product | 01/20/2021 | 206077591 | 01/20/2021
Rheem Sales Company, Inc. | Sure | S801TA125524MXA | Natural Gas | Induced Draft | True | False | 1 | False | Up |  | None | Non-Condensing | Single-Stage |  | 0.75 | Premium |  | 125000 | 101000 |  |  | 115000 | 753 | 80 | [9 empty] | Federally-Regulated Consumer Product | 01/20/2021 | 7490418 | 01/20/2021
Rheem Sales Company, Inc. | Sure | S801TA075417MXA | LPG | Induced Draft | True | False | 1 | False | Horizontal |  | None | Non-Condensing | Single-Stage |  | 0.5 | Premium |  | 75000 | 61000 |  |  | 75000 | 615 | 80 | [9 empty] | Federally-Regulated Consumer Product | 01/20/2021 | 7490375 | 01/20/2021
Rheem Sales Company, Inc. | Sure | S801TA125524MXA | LPG | Induced Draft | True | False | 1 | False | Up |  | None | Non-Condensing | Single-Stage |  | 0.75 | Premium |  | 125000 | 101000 |  |  | 115000 | 753 | 80 | [9 empty] | Federally-Regulated Consumer Product | 01/20/2021 | 7490418 | 01/20/2021
Rheem Sales Company, Inc. | Sure | S801TA050314MXA | LPG | Induced Draft | True | False | 1 | False | Horizontal |  | None | Non-Condensing | Single-Stage |  | 0.5 | Premium |  | 50000 | 41000 |  |  | 37000 | 263 | 80 | [9 empty] | Federally-Regulated Consumer Product | 01/20/2021 | 7490357 | 01/20/2021
Rheem Sales Company, Inc. | Sure | S801TA125524MSA | Natural Gas | Induced Draft | True | False | 1 | False | Up |  | None | Non-Condensing | Single-Stage |  | 0.75 | Premium |  | 125000 | 101000 |  |  | 115000 | 753 | 80 | [9 empty] | Federally-Regulated Consumer Product | 01/20/2021 | 7490409 | 01/20/2021
Rheem Sales Company, Inc. | Sure | S801TA075417MSA | LPG | Induced Draft | True | False | 1 | False | Up |  | None | Non-Condensing | Single-Stage |  | 0.5 | Premium |  | 75000 | 61000 |  |  | 75000 | 615 | 80 | [9 empty] | Federally-Regulated Consumer Product | 01/20/2021 | 7490366 | 01/20/2021
Rheem Sales Company, Inc. | Sure | S801TA125524MXA | LPG | Induced Draft | True | False | 1 | False | Horizontal |  | None | Non-Condensing | Single-Stage |  | 0.75 | Premium |  | 125000 | 101000 |  |  | 115000 | 753 | 80 | [9 empty] | Federally-Regulated Consumer Product | 01/20/2021 | 7490418 | 01/20/2021
Rheem Sales Company, Inc. | Sure | S96VA0402317MSA | Natural Gas | Induced Draft | True | False | 1 | False | Up |  | None | Condensing | Two-Stage Modulating |  | 0.5 | Premium |  | 42000 | 41000 |  |  | 31000 | 251 | 96 | [9 empty] | Federally-Regulated Consumer Product | 01/20/2021 | 7502133 | 01/20/2021
Rheem Sales Company, Inc. | Sure | S801TA075417MSA | Natural Gas | Induced Draft | True | False | 1 | False | Horizontal |  | None | Non-Condensing | Single-Stage |  | 0.5 | Premium |  | 75000 | 61000 |  |  | 75000 | 615 | 80 | [9 empty] | Federally-Regulated Consumer Product | 01/20/2021 | 7490366 | 01/20/2021
Rheem Sales Company, Inc. | Sure | S801TA075417MXA | Natural Gas | Induced Draft | True | False | 1 | False | Horizontal |  | None | Non-Condensing | Single-Stage |  | 0.5 | Premium |  | 75000 | 61000 |  |  | 75000 | 615 | 80 | [9 empty] | Federally-Regulated Consumer Product | 01/20/2021 | 7490375 | 01/20/2021
Rheem Sales Company, Inc. | Sure | S801TA075417MSA | LPG | Induced Draft | True | False | 1 | False | Horizontal |  | None | Non-Condensing | Single-Stage |  | 0.5 | Premium |  | 75000 | 61000 |  |  | 75000 | 615 | 80 | [9 empty] | Federally-Regulated Consumer Product | 01/20/2021 | 7490366 | 01/20/2021
Rheem Sales Company, Inc. | Sure | S801TA075417MXA | Natural Gas | Induced Draft | True | False | 1 | False | Up |  | None | Non-Condensing | Single-Stage |  | 0.5 | Premium |  | 75000 | 61000 |  |  | 75000 | 615 | 80 | [9 empty] | Federally-Regulated Consumer Product | 01/20/2021 | 7490375 | 01/20/2021
Rheem Sales Company, Inc. | Sure | S801TA075417MSA | Natural Gas | Induced Draft | True | False | 1 | False | Up |  | None | Non-Condensing | Single-Stage |  | 0.5 | Premium |  | 75000 | 61000 |  |  | 75000 | 615 | 80 | [9 empty] | Federally-Regulated Consumer Product | 01/20/2021 | 7490366 | 01/20/2021
Rheem Sales Company, Inc. | Sure | S801TA125524MSA | LPG | Induced Draft | True | False | 1 | False | Up |  | None | Non-Condensing | Single-Stage |  | 0.75 | Premium |  | 125000 | 101000 |  |  | 115000 | 753 | 80 | [9 empty] | Federally-Regulated Consumer Product | 01/20/2021 | 7490409 | 01/20/2021
Rheem Sales Company, Inc. | Sure | S96VA0402317MSA | LPG | Induced Draft | True | False | 1 | False | Up |  | None | Condensing | Two-Stage Modulating |  | 0.5 | Premium |  | 42000 | 41000 |  |  | 31000 | 251 | 96 | [9 empty] | Federally-Regulated Consumer Product | 01/20/2021 | 7502133 | 01/20/2021
Rheem Sales Company, Inc. | Sure | S801TA125524MXA | Natural Gas | Induced Draft | True | False | 1 | False | Horizontal |  | None | Non-Condensing | Single-Stage |  | 0.75 | Premium |  | 125000 | 101000 |  |  | 115000 | 753 | 80 | [9 empty] | Federally-Regulated Consumer Product | 01/20/2021 | 7490418 | 01/20/2021
Rheem Sales Company, Inc. | Sure | S801TA050314MXA | LPG | Induced Draft | True | False | 1 | False | Up |  | None | Non-Condensing | Single-Stage |  | 0.5 | Premium |  | 50000 | 41000 |  |  | 37000 | 263 | 80 | [9 empty] | Federally-Regulated Consumer Product | 01/20/2021 | 7490357 | 01/20/2021
Rheem Sales Company, Inc. | Sure | S801TA125524MSA | LPG | Induced Draft | True | False | 1 | False | Horizontal |  | None | Non-Condensing | Single-Stage |  | 0.75 | Premium |  | 125000 | 101000 |  |  | 115000 | 753 | 80 | [9 empty] | Federally-Regulated Consumer Product | 01/20/2021 | 7490409 | 01/20/2021
Rheem Sales Company, Inc. | Rheem | RGEA14048AJT10XAB | LPG | Induced Draft | True | True | 1 | False | Horizontal |  | None | Non-Condensing | Single-Stage |  | 0.75 | Premium |  | 100000 | 81000 |  |  | 95000 | 742 | 81 | 78 | [8 empty] | Federally-Regulated Consumer Product | 11/25/2020 | 203404497 | 01/20/2021
Rheem Sales Company, Inc. | Rheem | RGEA15030AJV06XAB | Natural Gas | Induced Draft | True | True | 1 | False | Down |  | None | Non-Condensing | Single-Stage |  | 0.5 | Premium |  | 60000 | 48000 |  |  | 58000 | 371 | 81 | 78 | [8 empty] | Federally-Regulated Consumer Product | 11/25/2020 | 203404529 | 01/20/2021
Rheem Sales Company, Inc. | Rheem | RGEA16036AJV062AB | Natural Gas | Induced Draft | True | True | 1 | False | Horizontal |  | None | Non-Condensing | Single-Stage |  | 0.5 | Premium |  | 60000 | 49000 |  |  | 56000 | 481 | 81 | 78 | [8 empty] | Federally-Regulated Consumer Product | 11/25/2020 | 203404613 | 01/20/2021
Rheem Sales Company, Inc. | Rheem | RGEA14036AJT101AB | Natural Gas | Induced Draft | True | True | 1 | False | Down |  | None | Non-Condensing | Single-Stage |  | 0.5 | Premium |  | 100000 | 81000 |  |  | 95000 | 802 | 81 | 78 | [8 empty] | Federally-Regulated Consumer Product | 11/25/2020 | 203404465 | 01/20/2021
Rheem Sales Company, Inc. | Rheem | RGEA15048AJV101AB | Natural Gas | Induced Draft | True | True | 1 | False | Down |  | None | Non-Condensing | Single-Stage |  | 1 | Premium |  | 100000 | 81000 |  |  | 95000 | 742 | 81 | 78 | [8 empty] | Federally-Regulated Consumer Product | 11/25/2020 | 203404593 | 01/20/2021
Rheem Sales Company, Inc. | Rheem | RGEA14036AJT08XAB | Natural Gas | Induced Draft | True | True | 1 | False | Down |  | None | Non-Condensing | Single-Stage |  | 0.5 | Premium |  | 80000 | 65000 |  |  | 75000 | 740 | 81 | 78 | [8 empty] | Federally-Regulated Consumer Product | 11/25/2020 | 203404461 | 01/20/2021
Rheem Sales Company, Inc. | Rheem | RGEA16036AJV082AB | LPG | Induced Draft | True | True | 1 | False | Horizontal |  | None | Non-Condensing | Single-Stage |  | 0.75 | Premium |  | 80000 | 65000 |  |  | 74000 | 681 | 81 | 78 | [8 empty] | Federally-Regulated Consumer Product | 11/25/2020 | 203404617 | 01/20/2021
Rheem Sales Company, Inc. | Rheem | RGEA15060AJV101AB | Natural Gas | Induced Draft | True | True | 1 | False | Down |  | None | Non-Condensing | Single-Stage |  | 1 | Premium |  | 100000 | 81000 |  |  | 95000 | 728 | 81 | [9 empty] | Federally-Regulated Consumer Product | 11/25/2020 | 203404601 | 01/20/2021
Rheem Sales Company, Inc. | Rheem | RGEA15030AJV081AB | LPG | Induced Draft | True | True | 1 | False | Horizontal |  | None | Non-Condensing | Single-Stage |  | 0.5 | Premium |  | 80000 | 65000 |  |  | 76000 | 595 | 81 | 78 | [8 empty] | Federally-Regulated Consumer Product | 11/25/2020 | 203404533 | 01/20/2021
Rheem Sales Company, Inc. | Rheem | RGEA15048AJV08XAB | Natural Gas | Induced Draft | True | True | 1 | False | Horizontal |  | None | Non-Condensing | Single-Stage |  | 1 | Premium |  | 80000 | 65000 |  |  | 76000 | 600 | 81 | 78 | [8 empty] | Federally-Regulated Consumer Product | 11/25/2020 | 203404589 | 01/20/2021
Rheem Sales Company, Inc. | Rheem | RGEA15060AJV101AB | LPG | Induced Draft | True | True | 1 | False | Horizontal |  | None | Non-Condensing | Single-Stage |  | 1 | Premium |  | 100000 | 81000 |  |  | 95000 | 728 | 81 | [9 empty] | Federally-Regulated Consumer Product | 11/25/2020 | 203404601 | 01/20/2021
Rheem Sales Company, Inc. | Rheem | RGEA14048AJT08XAB | LPG | Induced Draft | True | True | 1 | False | Horizontal |  | None | Non-Condensing | Single-Stage |  | 0.75 | Premium |  | 80000 | 65000 |  |  | 76000 | 600 | 81 | 78 | [8 empty] | Federally-Regulated Consumer Product | 11/25/2020 | 203404489 | 01/20/2021
Rheem Sales Company, Inc. | Rheem | RGEA14048AJT10XAB | Natural Gas | Induced Draft | True | True | 1 | False | Down |  | None | Non-Condensing | Single-Stage |  | 0.75 | Premium |  | 100000 | 81000 |  |  | 95000 | 742 | 81 | 78 | [8 empty] | Federally-Regulated Consumer Product | 11/25/2020 | 203404497 | 01/20/2021
Rheem Sales Company, Inc. | Rheem | RGEA15030AJV061AB | Natural Gas | Induced Draft | True | True | 1 | False | Horizontal |  | None | Non-Condensing | Single-Stage |  | 0.5 | Premium |  | 60000 | 48000 |  |  | 58000 | 371 | 81 | 78 | [8 empty] | Federally-Regulated Consumer Product | 11/25/2020 | 203404525 | 01/20/2021
Rheem Sales Company, Inc. | Rheem | RGEA14048AJT10XAB | LPG | Induced Draft | True | True | 1 | False | Down |  | None | Non-Condensing | Single-Stage |  | 0.75 | Premium |  | 100000 | 81000 |  |  | 95000 | 742 | 81 | 78 | [8 empty] | Federally-Regulated Consumer Product | 11/25/2020 | 203404497 | 01/20/2021
Rheem Sales Company, Inc. | Rheem | RGEA14036AJT101AB | LPG | Induced Draft | True | True | 1 | False | Down |  | None | Non-Condensing | Single-Stage |  | 0.5 | Premium |  | 100000 | 81000 |  |  | 95000 | 802 | 81 | 78 | [8 empty] | Federally-Regulated Consumer Product | 11/25/2020 | 203404465 | 01/20/2021
Rheem Sales Company, Inc. | Rheem | RGEA16024AJV062AB | LPG | Induced Draft | True | True | 1 | False | Horizontal |  | None | Non-Condensing | Single-Stage |  | 0.5 | Premium |  | 60000 | 49000 |  |  | 55000 | 649 | 81 | 78 | [8 empty] | Federally-Regulated Consumer Product | 11/25/2020 | 203404609 | 01/20/2021
Rheem Sales Company, Inc. | Rheem | RGEA14036AJT081AB | Natural Gas | Induced Draft | True | True | 1 | False | Down |  | None | Non-Condensing | Single-Stage |  | 0.5 | Premium |  | 80000 | 65000 |  |  | 75000 | 740 | 81 | 78 | [8 empty] | Federally-Regulated Consumer Product | 11/25/2020 | 203404457 | 01/20/2021
Rheem Sales Company, Inc. | Rheem | RGEA14048AJT08XAB | Natural Gas | Induced Draft | True | True | 1 | False | Down |  | None | Non-Condensing | Single-Stage |  | 0.75 | Premium |  | 80000 | 65000 |  |  | 76000 | 600 | 81 | 78 | [8 empty] | Federally-Regulated Consumer Product | 11/25/2020 | 203404489 | 01/20/2021
Rheem Sales Company, Inc. | Rheem | RGEA15030AJV08XAB | LPG | Induced Draft | True | True | 1 | False | Down |  | None | Non-Condensing | Single-Stage |  | 0.5 | Premium |  | 80000 | 65000 |  |  | 76000 | 595 | 81 | 78 | [8 empty] | Federally-Regulated Consumer Product | 11/25/2020 | 203404537 | 01/20/2021
Rheem Sales Company, Inc. | Rheem | RGEA15048AJV081AB | LPG | Induced Draft | True | True | 1 | False | Horizontal |  | None | Non-Condensing | Single-Stage |  | 1 | Premium |  | 80000 | 65000 |  |  | 76000 | 600 | 81 | 78 | [8 empty] | Federally-Regulated Consumer Product | 11/25/2020 | 203404585 | 01/20/2021
Rheem Sales Company, Inc. | Rheem | RGEA15048AJV10XAB | LPG | Induced Draft | True | True | 1 | False | Horizontal |  | None | Non-Condensing | Single-Stage |  | 1 | Premium |  | 100000 | 81000 |  |  | 95000 | 742 | 81 | 78 | [8 empty] | Federally-Regulated Consumer Product | 11/25/2020 | 203404597 | 01/20/2021
Rheem Sales Company, Inc. | Rheem | RGEA16036AJV10TAB | LPG | Induced Draft | True | True | 1 | False | Down |  | None | Non-Condensing | Single-Stage |  | 0.75 | Premium |  | 100000 | 81000 |  |  | 94000 | 744 | 81 | 78 | [8 empty] | Federally-Regulated Consumer Product | 11/25/2020 | 203404623 | 01/20/2021
Rheem Sales Company, Inc. | Rheem | RGEA16024AJV06TAB | Natural Gas | Induced Draft | True | True | 1 | False | Down |  | None | Non-Condensing | Single-Stage |  | 0.5 | Premium |  | 60000 | 49000 |  |  | 55000 | 649 | 81 | 78 | [8 empty] | Federally-Regulated Consumer Product | 11/25/2020 | 203404611 | 01/20/2021
Rheem Sales Company, Inc. | Rheem | RGEA15060AJV10XAB | Natural Gas | Induced Draft | True | True | 1 | False | Down |  | None | Non-Condensing | Single-Stage |  | 1 | Premium |  | 100000 | 81000 |  |  | 95000 | 728 | 81 | [9 empty] | Federally-Regulated Consumer Product | 11/25/2020 | 203404605 | 01/20/2021
Rheem Sales Company, Inc. | Rheem | RGEA14036AJT10XAB | LPG | Induced Draft | True | True | 1 | False | Down |  | None | Non-Condensing | Single-Stage |  | 0.5 | Premium |  | 100000 | 81000 |  |  | 95000 | 802 | 81 | 78 | [8 empty] | Federally-Regulated Consumer Product | 11/25/2020 | 203404469 | 01/20/2021
Rheem Sales Company, Inc. | Rheem | RGEA16024AJV06TAB | LPG | Induced Draft | True | True | 1 | False | Down |  | None | Non-Condensing | Single-Stage |  | 0.5 | Premium |  | 60000 | 49000 |  |  | 55000 | 649 | 81 | 78 | [8 empty] | Federally-Regulated Consumer Product | 11/25/2020 | 203404611 | 01/20/2021
Rheem Sales Company, Inc. | Rheem | RGEA14036AJT061AB | Natural Gas | Induced Draft | True | True | 1 | False | Down |  | None | Non-Condensing | Single-Stage |  | 0.5 | Premium |  | 60000 | 48000 |  |  | 58000 | 367 | 81 | 78 | [8 empty] | Federally-Regulated Consumer Product | 11/25/2020 | 203404449 | 01/20/2021
Rheem Sales Company, Inc. | Rheem | RGEA16036AJV062AB | LPG | Induced Draft | True | True | 1 | False | Down |  | None | Non-Condensing | Single-Stage |  | 0.5 | Premium |  | 60000 | 49000 |  |  | 56000 | 481 | 81 | 78 | [8 empty] | Federally-Regulated Consumer Product | 11/25/2020 | 203404613 | 01/20/2021
Rheem Sales Company, Inc. | Rheem | RGEA15030AJV081AB | Natural Gas | Induced Draft | True | True | 1 | False | Down |  | None | Non-Condensing | Single-Stage |  | 0.5 | Premium |  | 80000 | 65000 |  |  | 76000 | 595 | 81 | 78 | [8 empty] | Federally-Regulated Consumer Product | 11/25/2020 | 203404533 | 01/20/2021
Rheem Sales Company, Inc. | Rheem | RGEA15048AJV08XAB | LPG | Induced Draft | True | True | 1 | False | Horizontal |  | None | Non-Condensing | Single-Stage |  | 1 | Premium |  | 80000 | 65000 |  |  | 76000 | 600 | 81 | 78 | [8 empty] | Federally-Regulated Consumer Product | 11/25/2020 | 203404589 | 01/20/2021
Rheem Sales Company, Inc. | Rheem | RGEA14048AJT081AB | Natural Gas | Induced Draft | True | True | 1 | False | Down |  | None | Non-Condensing | Single-Stage |  | 0.75 | Premium |  | 80000 | 65000 |  |  | 76000 | 600 | 81 | 78 | [8 empty] | Federally-Regulated Consumer Product | 11/25/2020 | 203404485 | 01/20/2021
Rheem Sales Company, Inc. | Rheem | RGEA16024AJV062AB | LPG | Induced Draft | True | True | 1 | False | Down |  | None | Non-Condensing | Single-Stage |  | 0.5 | Premium |  | 60000 | 49000 |  |  | 55000 | 649 | 81 | 78 | [8 empty] | Federally-Regulated Consumer Product | 11/25/2020 | 203404609 | 01/20/2021
Rheem Sales Company, Inc. | Rheem | RGEA14048AJT101AB | Natural Gas | Induced Draft | True | True | 1 | False | Horizontal |  | None | Non-Condensing | Single-Stage |  | 0.75 | Premium |  | 100000 | 81000 |  |  | 95000 | 742 | 81 | 78 | [8 empty] | Federally-Regulated Consumer Product | 11/25/2020 | 203404493 | 01/20/2021
Rheem Sales Company, Inc. | Rheem | RGEA15030AJV081AB | Natural Gas | Induced Draft | True | True | 1 | False | Horizontal |  | None | Non-Condensing | Single-Stage |  | 0.5 | Premium |  | 80000 | 65000 |  |  | 76000 | 595 | 81 | 78 | [8 empty] | Federally-Regulated Consumer Product | 11/25/2020 | 203404533 | 01/20/2021
Rheem Sales Company, Inc. | Rheem | RGEA14048AJT10XAB | Natural Gas | Induced Draft | True | True | 1 | False | Horizontal |  | None | Non-Condensing | Single-Stage |  | 0.75 | Premium |  | 100000 | 81000 |  |  | 95000 | 742 | 81 | 78 | [8 empty] | Federally-Regulated Consumer Product | 11/25/2020 | 203404497 | 01/20/2021
Rheem Sales Company, Inc. | Rheem | RGEA15030AJV061AB | LPG | Induced Draft | True | True | 1 | False | Horizontal |  | None | Non-Condensing | Single-Stage |  | 0.5 | Premium |  | 60000 | 48000 |  |  | 58000 | 371 | 81 | 78 | [8 empty] | Federally-Regulated Consumer Product | 11/25/2020 | 203404525 | 01/20/2021
Rheem Sales Company, Inc. | Rheem | RGEA15048AJV10XAB | Natural Gas | Induced Draft | True | True | 1 | False | Down |  | None | Non-Condensing | Single-Stage |  | 1 | Premium |  | 100000 | 81000 |  |  | 95000 | 742 | 81 | 78 | [8 empty] | Federally-Regulated Consumer Product | 11/25/2020 | 203404597 | 01/20/2021
Rheem Sales Company, Inc. | Rheem | RGEA14036AJT061AB | LPG | Induced Draft | True | True | 1 | False | Horizontal |  | None | Non-Condensing | Single-Stage |  | 0.5 | Premium |  | 60000 | 48000 |  |  | 58000 | 367 | 81 | 78 | [8 empty] | Federally-Regulated Consumer Product | 11/25/2020 | 203404449 | 01/20/2021
Rheem Sales Company, Inc. | Rheem | RGEA16024AJV06TAB | LPG | Induced Draft | True | True | 1 | False | Horizontal |  | None | Non-Condensing | Single-Stage |  | 0.5 | Premium |  | 60000 | 49000 |  |  | 55000 | 649 | 81 | 78 | [8 empty] | Federally-Regulated Consumer Product | 11/25/2020 | 203404611 | 01/20/2021
Rheem Sales Company, Inc. | Rheem | RGEA14036AJT06XAB | LPG | Induced Draft | True | True | 1 | False | Horizontal |  | None | Non-Condensing | Single-Stage |  | 0.5 | Premium |  | 60000 | 48000 |  |  | 58000 | 367 | 81 | 78 | [8 empty] | Federally-Regulated Consumer Product | 11/25/2020 | 203404453 | 01/20/2021
Rheem Sales Company, Inc. | Rheem | RGEA16036AJV10TAB | Natural Gas | Induced Draft | True | True | 1 | False | Horizontal |  | None | Non-Condensing | Single-Stage |  | 0.75 | Premium |  | 100000 | 81000 |  |  | 94000 | 744 | 81 | [9 empty] | Federally-Regulated Consumer Product | 09/30/2020 | 203404623 | 01/20/2021
Rheem Sales Company, Inc. | Rheem | RGEA14048AJT08XAB | LPG | Induced Draft | True | True | 1 | False | Down |  | None | Non-Condensing | Single-Stage |  | 0.75 | Premium |  | 80000 | 65000 |  |  | 76000 | 600 | 81 | 78 | [8 empty] | Federally-Regulated Consumer Product | 11/25/2020 | 203404489 | 01/20/2021
Rheem Sales Company, Inc. | Rheem | RGEA16036AJV082AB | LPG | Induced Draft | True | True | 1 | False | Down |  | None | Non-Condensing | Single-Stage |  | 0.75 | Premium |  | 80000 | 65000 |  |  | 74000 | 681 | 81 | 78 | [8 empty] | Federally-Regulated Consumer Product | 11/25/2020 | 203404617 | 01/20/2021
Rheem Sales Company, Inc. | Rheem | RGEA14036AJT081AB | LPG | Induced Draft | True | True | 1 | False | Horizontal |  | None | Non-Condensing | Single-Stage |  | 0.5 | Premium |  | 80000 | 65000 |  |  | 75000 | 740 | 81 | 78 | [8 empty] | Federally-Regulated Consumer Product | 11/25/2020 | 203404457 | 01/20/2021
Rheem Sales Company, Inc. | Rheem | RGEA14036AJT10XAB | LPG | Induced Draft | True | True | 1 | False | Horizontal |  | None | Non-Condensing | Single-Stage |  | 0.5 | Premium |  | 100000 | 81000 |  |  | 95000 | 802 | 81 | 78 | [8 empty] | Federally-Regulated Consumer Product | 11/25/2020 | 203404469 | 01/20/2021
Rheem Sales Company, Inc. | Rheem | RGEA16036AJV082AB | Natural Gas | Induced Draft | True | True | 1 | False | Down |  | None | Non-Condensing | Single-Stage |  | 0.75 | Premium |  | 80000 | 65000 |  |  | 74000 | 681 | 81 | 78 | [8 empty] | Federally-Regulated Consumer Product | 11/25/2020 | 203404617 | 01/20/2021
Rheem Sales Company, Inc. | Rheem | RGEA14036AJT101AB | LPG | Induced Draft | True | True | 1 | False | Horizontal |  | None | Non-Condensing | Single-Stage |  | 0.5 | Premium |  | 100000 | 81000 |  |  | 95000 | 802 | 81 | 78 | [8 empty] | Federally-Regulated Consumer Product | 11/25/2020 | 203404465 | 01/20/2021
Rheem Sales Company, Inc. | Rheem | RGEA14036AJT08XAB | Natural Gas | Induced Draft | True | True | 1 | False | Horizontal |  | None | Non-Condensing | Single-Stage |  | 0.5 | Premium |  | 80000 | 65000 |  |  | 75000 | 740 | 81 | 78 | [8 empty] | Federally-Regulated Consumer Product | 11/25/2020 | 203404461 | 01/20/2021
Rheem Sales Company, Inc. | Rheem | RGEA15030AJV08XAB | Natural Gas | Induced Draft | True | True | 1 | False | Down |  | None | Non-Condensing | Single-Stage |  | 0.5 | Premium |  | 80000 | 65000 |  |  | 76000 | 595 | 81 | 78 | [8 empty] | Federally-Regulated Consumer Product | 11/25/2020 | 203404537 | 01/20/2021
Rheem Sales Company, Inc. | Rheem | RGEA14048AJT081AB | LPG | Induced Draft | True | True | 1 | False | Down |  | None | Non-Condensing | Single-Stage |  | 0.75 | Premium |  | 80000 | 65000 |  |  | 76000 | 600 | 81 | 78 | [8 empty] | Federally-Regulated Consumer Product | 11/25/2020 | 203404485 | 01/20/2021
Rheem Sales Company, Inc. | Rheem | RGEA14036AJT06XAB | LPG | Induced Draft | True | True | 1 | False | Down |  | None | Non-Condensing | Single-Stage |  | 0.5 | Premium |  | 60000 | 48000 |  |  | 58000 | 367 | 81 | 78 | [8 empty] | Federally-Regulated Consumer Product | 11/25/2020 | 203404453 | 01/20/2021
Rheem Sales Company, Inc. | Rheem | RGEA14036AJT101AB | Natural Gas | Induced Draft | True | True | 1 | False | Horizontal |  | None | Non-Condensing | Single-Stage |  | 0.5 | Premium |  | 100000 | 81000 |  |  | 95000 | 802 | 81 | 78 | [8 empty] | Federally-Regulated Consumer Product | 11/25/2020 | 203404465 | 01/20/2021
Rheem Sales Company, Inc. | Rheem | RGEA14048AJT081AB | Natural Gas | Induced Draft | True | True | 1 | False | Horizontal |  | None | Non-Condensing | Single-Stage |  | 0.75 | Premium |  | 80000 | 65000 |  |  | 76000 | 600 | 81 | 78 | [8 empty] | Federally-Regulated Consumer Product | 11/25/2020 | 203404485 | 01/20/2021
Rheem Sales Company, Inc. | Rheem | RGEA16036AJV062AB | Natural Gas | Induced Draft | True | True | 1 | False | Down |  | None | Non-Condensing | Single-Stage |  | 0.5 | Premium |  | 60000 | 49000 |  |  | 56000 | 481 | 81 | 78 | [8 empty] | Federally-Regulated Consumer Product | 11/25/2020 | 203404613 | 01/20/2021
Rheem Sales Company, Inc. | Rheem | RGEA14048AJT08XAB | Natural Gas | Induced Draft | True | True | 1 | False | Horizontal |  | None | Non-Condensing | Single-Stage |  | 0.75 | Premium |  | 80000 | 65000 |  |  | 76000 | 600 | 81 | 78 | [8 empty] | Federally-Regulated Consumer Product | 11/25/2020 | 203404489 | 01/20/2021
Rheem Sales Company, Inc. | Rheem | RGEA16024AJV062AB | Natural Gas | Induced Draft | True | True | 1 | False | Horizontal |  | None | Non-Condensing | Single-Stage |  | 0.5 | Premium |  | 60000 | 49000 |  |  | 55000 | 649 | 81 | 78 | [8 empty] | Federally-Regulated Consumer Product | 11/25/2020 | 203404609 | 01/20/2021
Rheem Sales Company, Inc. | Rheem | RGEA15048AJV10XAB | LPG | Induced Draft | True | True | 1 | False | Down |  | None | Non-Condensing | Single-Stage |  | 1 | Premium |  | 100000 | 81000 |  |  | 95000 | 742 | 81 | 78 | [8 empty] | Federally-Regulated Consumer Product | 11/25/2020 | 203404597 | 01/20/2021
Rheem Sales Company, Inc. | Rheem | RGEA15060AJV10XAB | LPG | Induced Draft | True | True | 1 | False | Horizontal |  | None | Non-Condensing | Single-Stage |  | 1 | Premium |  | 100000 | 81000 |  |  | 95000 | 728 | 81 | [9 empty] | Federally-Regulated Consumer Product | 11/25/2020 | 203404605 | 01/20/2021
Rheem Sales Company, Inc. | Rheem | RGEA16036AJV10TAB | Natural Gas | Induced Draft | True | True | 1 | False | Down |  | None | Non-Condensing | Single-Stage |  | 0.75 | Premium |  | 100000 | 81000 |  |  | 94000 | 744 | 81 | [9 empty] | Federally-Regulated Consumer Product | 09/30/2020 | 203404623 | 01/20/2021
Rheem Sales Company, Inc. | Rheem | RGEA16036AJV082AB | Natural Gas | Induced Draft | True | True | 1 | False | Horizontal |  | None | Non-Condensing | Single-Stage |  | 0.75 | Premium |  | 80000 | 65000 |  |  | 74000 | 681 | 81 | 78 | [8 empty] | Federally-Regulated Consumer Product | 11/25/2020 | 203404617 | 01/20/2021
Rheem Sales Company, Inc. | Rheem | RGEA15030AJV06XAB | LPG | Induced Draft | True | True | 1 | False | Horizontal |  | None | Non-Condensing | Single-Stage |  | 0.5 | Premium |  | 60000 | 48000 |  |  | 58000 | 371 | 81 | 78 | [8 empty] | Federally-Regulated Consumer Product | 11/25/2020 | 203404529 | 01/20/2021
Rheem Sales Company, Inc. | Rheem | RGEA15030AJV08XAB | LPG | Induced Draft | True | True | 1 | False | Horizontal |  | None | Non-Condensing | Single-Stage |  | 0.5 | Premium |  | 80000 | 65000 |  |  | 76000 | 595 | 81 | 78 | [8 empty] | Federally-Regulated Consumer Product | 11/25/2020 | 203404537 | 01/20/2021
Rheem Sales Company, Inc. | Rheem | RGEA15048AJV081AB | Natural Gas | Induced Draft | True | True | 1 | False | Down |  | None | Non-Condensing | Single-Stage |  | 1 | Premium |  | 80000 | 65000 |  |  | 76000 | 600 | 81 | 78 | [8 empty] | Federally-Regulated Consumer Product | 11/25/2020 | 203404585 | 01/20/2021
Rheem Sales Company, Inc. | Rheem | RGEA15060AJV101AB | Natural Gas | Induced Draft | True | True | 1 | False | Horizontal |  | None | Non-Condensing | Single-Stage |  | 1 | Premium |  | 100000 | 81000 |  |  | 95000 | 728 | 81 | [9 empty] | Federally-Regulated Consumer Product | 11/25/2020 | 203404601 | 01/20/2021
Rheem Sales Company, Inc. | Rheem | RGEA14036AJT10XAB | Natural Gas | Induced Draft | True | True | 1 | False | Down |  | None | Non-Condensing | Single-Stage |  | 0.5 | Premium |  | 100000 | 81000 |  |  | 95000 | 802 | 81 | 78 | [8 empty] | Federally-Regulated Consumer Product | 11/25/2020 | 203404469 | 01/20/2021
Rheem Sales Company, Inc. | Rheem | RGEA15030AJV06XAB | LPG | Induced Draft | True | True | 1 | False | Down |  | None | Non-Condensing | Single-Stage |  | 0.5 | Premium |  | 60000 | 48000 |  |  | 58000 | 371 | 81 | 78 | [8 empty] | Federally-Regulated Consumer Product | 11/25/2020 | 203404529 | 01/20/2021
Rheem Sales Company, Inc. | Rheem | RGEA14048AJT101AB | Natural Gas | Induced Draft | True | True | 1 | False | Down |  | None | Non-Condensing | Single-Stage |  | 0.75 | Premium |  | 100000 | 81000 |  |  | 95000 | 742 | 81 | 78 | [8 empty] | Federally-Regulated Consumer Product | 11/25/2020 | 203404493 | 01/20/2021
Rheem Sales Company, Inc. | Rheem | RGEA15030AJV061AB | Natural Gas | Induced Draft | True | True | 1 | False | Down |  | None | Non-Condensing | Single-Stage |  | 0.5 | Premium |  | 60000 | 48000 |  |  | 58000 | 371 | 81 | 78 | [8 empty] | Federally-Regulated Consumer Product | 11/25/2020 | 203404525 | 01/20/2021
Rheem Sales Company, Inc. | Rheem | RGEA14036AJT06XAB | Natural Gas | Induced Draft | True | True | 1 | False | Down |  | None | Non-Condensing | Single-Stage |  | 0.5 | Premium |  | 60000 | 48000 |  |  | 58000 | 367 | 81 | 78 | [8 empty] | Federally-Regulated Consumer Product | 11/25/2020 | 203404453 | 01/20/2021
Rheem Sales Company, Inc. | Rheem | RGEA15048AJV101AB | LPG | Induced Draft | True | True | 1 | False | Horizontal |  | None | Non-Condensing | Single-Stage |  | 1 | Premium |  | 100000 | 81000 |  |  | 95000 | 742 | 81 | 78 | [8 empty] | Federally-Regulated Consumer Product | 11/25/2020 | 203404593 | 01/20/2021
Rheem Sales Company, Inc. | Rheem | RGEA14036AJT081AB | Natural Gas | Induced Draft | True | True | 1 | False | Horizontal |  | None | Non-Condensing | Single-Stage |  | 0.5 | Premium |  | 80000 | 65000 |  |  | 75000 | 740 | 81 | 78 | [8 empty] | Federally-Regulated Consumer Product | 11/25/2020 | 203404457 | 01/20/2021
Rheem Sales Company, Inc. | Rheem | RGEA15060AJV101AB | LPG | Induced Draft | True | True | 1 | False | Down |  | None | Non-Condensing | Single-Stage |  | 1 | Premium |  | 100000 | 81000 |  |  | 95000 | 728 | 81 | [9 empty] | Federally-Regulated Consumer Product | 11/25/2020 | 203404601 | 01/20/2021
Rheem Sales Company, Inc. | Rheem | RGEA15030AJV081AB | LPG | Induced Draft | True | True | 1 | False | Down |  | None | Non-Condensing | Single-Stage |  | 0.5 | Premium |  | 80000 | 65000 |  |  | 76000 | 595 | 81 | 78 | [8 empty] | Federally-Regulated Consumer Product | 11/25/2020 | 203404533 | 01/20/2021
Rheem Sales Company, Inc. | Rheem | RGEA14048AJT081AB | LPG | Induced Draft | True | True | 1 | False | Horizontal |  | None | Non-Condensing | Single-Stage |  | 0.75 | Premium |  | 80000 | 65000 |  |  | 76000 | 600 | 81 | 78 | [8 empty] | Federally-Regulated Consumer Product | 11/25/2020 | 203404485 | 01/20/2021
Rheem Sales Company, Inc. | Rheem | RGEA15048AJV08XAB | LPG | Induced Draft | True | True | 1 | False | Down |  | None | Non-Condensing | Single-Stage |  | 1 | Premium |  | 80000 | 65000 |  |  | 76000 | 600 | 81 | 78 | [8 empty] | Federally-Regulated Consumer Product | 11/25/2020 | 203404589 | 01/20/2021
Rheem Sales Company, Inc. | Rheem | RGEA14036AJT10XAB | Natural Gas | Induced Draft | True | True | 1 | False | Horizontal |  | None | Non-Condensing | Single-Stage |  | 0.5 | Premium |  | 100000 | 81000 |  |  | 95000 | 802 | 81 | 78 | [8 empty] | Federally-Regulated Consumer Product | 11/25/2020 | 203404469 | 01/20/2021
Rheem Sales Company, Inc. | Rheem | RGEA16036AJV10TAB | LPG | Induced Draft | True | True | 1 | False | Horizontal |  | None | Non-Condensing | Single-Stage |  | 0.75 | Premium |  | 100000 | 81000 |  |  | 94000 | 744 | 81 | 78 | [8 empty] | Federally-Regulated Consumer Product | 11/25/2020 | 203404623 | 01/20/2021
Rheem Sales Company, Inc. | Rheem | RGEA16036AJV062AB | LPG | Induced Draft | True | True | 1 | False | Horizontal |  | None | Non-Condensing | Single-Stage |  | 0.5 | Premium |  | 60000 | 49000 |  |  | 56000 | 481 | 81 | 78 | [8 empty] | Federally-Regulated Consumer Product | 11/25/2020 | 203404613 | 01/20/2021
Rheem Sales Company, Inc. | Rheem | RGEA14036AJT081AB | LPG | Induced Draft | True | True | 1 | False | Down |  | None | Non-Condensing | Single-Stage |  | 0.5 | Premium |  | 80000 | 65000 |  |  | 75000 | 740 | 81 | 78 | [8 empty] | Federally-Regulated Consumer Product | 11/25/2020 | 203404457 | 01/20/2021
Rheem Sales Company, Inc. | Rheem | RGEA15030AJV08XAB | Natural Gas | Induced Draft | True | True | 1 | False | Horizontal |  | None | Non-Condensing | Single-Stage |  | 0.5 | Premium |  | 80000 | 65000 |  |  | 76000 | 595 | 81 | 78 | [8 empty] | Federally-Regulated Consumer Product | 11/25/2020 | 203404537 | 01/20/2021
Rheem Sales Company, Inc. | Rheem | RGEA15048AJV081AB | LPG | Induced Draft | True | True | 1 | False | Down |  | None | Non-Condensing | Single-Stage |  | 1 | Premium |  | 80000 | 65000 |  |  | 76000 | 600 | 81 | 78 | [8 empty] | Federally-Regulated Consumer Product | 11/25/2020 | 203404585 | 01/20/2021
Rheem Sales Company, Inc. | Rheem | RGEA15048AJV10XAB | Natural Gas | Induced Draft | True | True | 1 | False | Horizontal |  | None | Non-Condensing | Single-Stage |  | 1 | Premium |  | 100000 | 81000 |  |  | 95000 | 742 | 81 | 78 | [8 empty] | Federally-Regulated Consumer Product | 11/25/2020 | 203404597 | 01/20/2021
Rheem Sales Company, Inc. | Rheem | RGEA16024AJV062AB | Natural Gas | Induced Draft | True | True | 1 | False | Down |  | None | Non-Condensing | Single-Stage |  | 0.5 | Premium |  | 60000 | 49000 |  |  | 55000 | 649 | 81 | 78 | [8 empty] | Federally-Regulated Consumer Product | 11/25/2020 | 203404609 | 01/20/2021
Rheem Sales Company, Inc. | Rheem | RGEA14036AJT061AB | LPG | Induced Draft | True | True | 1 | False | Down |  | None | Non-Condensing | Single-Stage |  | 0.5 | Premium |  | 60000 | 48000 |  |  | 58000 | 367 | 81 | 78 | [8 empty] | Federally-Regulated Consumer Product | 11/25/2020 | 203404449 | 01/20/2021
Rheem Sales Company, Inc. | Rheem | RGEA15048AJV081AB | Natural Gas | Induced Draft | True | True | 1 | False | Horizontal |  | None | Non-Condensing | Single-Stage |  | 1 | Premium |  | 80000 | 65000 |  |  | 76000 | 600 | 81 | 78 | [8 empty] | Federally-Regulated Consumer Product | 11/25/2020 | 203404585 | 01/20/2021
Rheem Sales Company, Inc. | Rheem | RGEA15048AJV08XAB | Natural Gas | Induced Draft | True | True | 1 | False | Down |  | None | Non-Condensing | Single-Stage |  | 1 | Premium |  | 80000 | 65000 |  |  | 76000 | 600 | 81 | 78 | [8 empty] | Federally-Regulated Consumer Product | 11/25/2020 | 203404589 | 01/20/2021
Rheem Sales Company, Inc. | Rheem | RGEA14036AJT061AB | Natural Gas | Induced Draft | True | True | 1 | False | Horizontal |  | None | Non-Condensing | Single-Stage |  | 0.5 | Premium |  | 60000 | 48000 |  |  | 58000 | 367 | 81 | 78 | [8 empty] | Federally-Regulated Consumer Product | 11/25/2020 | 203404449 | 01/20/2021
Rheem Sales Company, Inc. | Rheem | RGEA15030AJV06XAB | Natural Gas | Induced Draft | True | True | 1 | False | Horizontal |  | None | Non-Condensing | Single-Stage |  | 0.5 | Premium |  | 60000 | 48000 |  |  | 58000 | 371 | 81 | 78 | [8 empty] | Federally-Regulated Consumer Product | 11/25/2020 | 203404529 | 01/20/2021
Rheem Sales Company, Inc. | Rheem | RGEA14048AJT101AB | LPG | Induced Draft | True | True | 1 | False | Horizontal |  | None | Non-Condensing | Single-Stage |  | 0.75 | Premium |  | 100000 | 81000 |  |  | 95000 | 742 | 81 | 78 | [8 empty] | Federally-Regulated Consumer Product | 11/25/2020 | 203404493 | 01/20/2021
Rheem Sales Company, Inc. | Rheem | RGEA16024AJV06TAB | Natural Gas | Induced Draft | True | True | 1 | False | Horizontal |  | None | Non-Condensing | Single-Stage |  | 0.5 | Premium |  | 60000 | 49000 |  |  | 55000 | 649 | 81 | 78 | [8 empty] | Federally-Regulated Consumer Product | 11/25/2020 | 203404611 | 01/20/2021
Rheem Sales Company, Inc. | Rheem | RGEA14048AJT101AB | LPG | Induced Draft | True | True | 1 | False | Down |  | None | Non-Condensing | Single-Stage |  | 0.75 | Premium |  | 100000 | 81000 |  |  | 95000 | 742 | 81 | 78 | [8 empty] | Federally-Regulated Consumer Product | 11/25/2020 | 203404493 | 01/20/2021
Rheem Sales Company, Inc. | Rheem | RGEA14036AJT08XAB | LPG | Induced Draft | True | True | 1 | False | Horizontal |  | None | Non-Condensing | Single-Stage |  | 0.5 | Premium |  | 80000 | 65000 |  |  | 75000 | 740 | 81 | 78 | [8 empty] | Federally-Regulated Consumer Product | 11/25/2020 | 203404461 | 01/20/2021
Rheem Sales Company, Inc. | Rheem | RGEA15048AJV101AB | LPG | Induced Draft | True | True | 1 | False | Down |  | None | Non-Condensing | Single-Stage |  | 1 | Premium |  | 100000 | 81000 |  |  | 95000 | 742 | 81 | 78 | [8 empty] | Federally-Regulated Consumer Product | 11/25/2020 | 203404593 | 01/20/2021
Rheem Sales Company, Inc. | Rheem | RGEA14036AJT06XAB | Natural Gas | Induced Draft | True | True | 1 | False | Horizontal |  | None | Non-Condensing | Single-Stage |  | 0.5 | Premium |  | 60000 | 48000 |  |  | 58000 | 367 | 81 | 78 | [8 empty] | Federally-Regulated Consumer Product | 11/25/2020 | 203404453 | 01/20/2021
Rheem Sales Company, Inc. | Rheem | RGEA15030AJV061AB | LPG | Induced Draft | True | True | 1 | False | Down |  | None | Non-Condensing | Single-Stage |  | 0.5 | Premium |  | 60000 | 48000 |  |  | 58000 | 371 | 81 | 78 | [8 empty] | Federally-Regulated Consumer Product | 11/25/2020 | 203404525 | 01/20/2021
Rheem Sales Company, Inc. | Rheem | RGEA15060AJV10XAB | LPG | Induced Draft | True | True | 1 | False | Down |  | None | Non-Condensing | Single-Stage |  | 1 | Premium |  | 100000 | 81000 |  |  | 95000 | 728 | 81 | [9 empty] | Federally-Regulated Consumer Product | 11/25/2020 | 203404605 | 01/20/2021
Rheem Sales Company, Inc. | Rheem | RGEA14036AJT08XAB | LPG | Induced Draft | True | True | 1 | False | Down |  | None | Non-Condensing | Single-Stage |  | 0.5 | Premium |  | 80000 | 65000 |  |  | 75000 | 740 | 81 | 78 | [8 empty] | Federally-Regulated Consumer Product | 11/25/2020 | 203404461 | 01/20/2021
Rheem Sales Company, Inc. | Rheem | RGEA15048AJV101AB | Natural Gas | Induced Draft | True | True | 1 | False | Horizontal |  | None | Non-Condensing | Single-Stage |  | 1 | Premium |  | 100000 | 81000 |  |  | 95000 | 742 | 81 | 78 | [8 empty] | Federally-Regulated Consumer Product | 11/25/2020 | 203404593 | 01/20/2021
Rheem Sales Company, Inc. | Rheem | RGEA15060AJV10XAB | Natural Gas | Induced Draft | True | True | 1 | False | Horizontal |  | None | Non-Condensing | Single-Stage |  | 1 | Premium |  | 100000 | 81000 |  |  | 95000 | 728 | 81 | [9 empty] | Federally-Regulated Consumer Product | 11/25/2020 | 203404605 | 01/20/2021
Rheem Sales Company, Inc. | Mainline | ML802VA100521MSA | Natural Gas | Induced Draft | True | False | 1 | False | Up |  | None | Non-Condensing | Two-Stage Modulating |  | 0.75 | Premium |  | 100000 | 81000 |  |  | 95000 | 363 | 80 | [9 empty] | Federally-Regulated Consumer Product | 01/20/2021 | 10378086 | 01/20/2021
Rheem Sales Company, Inc. | Mainline | ML801TA075421MSA | Natural Gas | Induced Draft | True | False | 1 | False | Up |  | None | Non-Condensing | Single-Stage |  | 0.75 | Premium |  | 75000 | 61000 |  |  | 75000 | 519 | 80 | [9 empty] | Federally-Regulated Consumer Product | 01/20/2021 | 10378091 | 01/20/2021
Rheem Sales Company, Inc. | Mainline | ML802VA125524MSA | Natural Gas | Induced Draft | True | False | 1 | False | Horizontal |  | None | Non-Condensing | Two-Stage Modulating |  | 0.75 | Premium |  | 125000 | 102000 |  |  | 115000 | 406 | 80 | [9 empty] | Federally-Regulated Consumer Product | 01/20/2021 | 10378088 | 01/20/2021
Rheem Sales Company, Inc. | Mainline | ML802VA050317MXA | LPG | Induced Draft | True | False | 1 | False | Up |  | None | Non-Condensing | Two-Stage Modulating |  | 0.5 | Premium |  | 50000 | 41000 |  |  | 37000 | 226 | 80 | [9 empty] | Federally-Regulated Consumer Product | 01/20/2021 | 10378081 | 01/20/2021
Rheem Sales Company, Inc. | Mainline | ML95TC0701317MSA | LPG | Induced Draft | True | False | 1 | False | Down |  | None | Condensing | Single-Stage |  | 0.5 | Premium |  | 70000 | 68000 |  |  | 65000 | 510 | 95 | [9 empty] | Federally-Regulated Consumer Product | 01/20/2021 | 10378167 | 01/20/2021
Rheem Sales Company, Inc. | Mainline | ML802VA075317MSA | LPG | Induced Draft | True | False | 1 | False | Up |  | None | Non-Condensing | Two-Stage Modulating |  | 0.5 | Premium |  | 75000 | 61000 |  |  | 73000 | 558 | 80 | [9 empty] | Federally-Regulated Consumer Product | 01/20/2021 | 10378082 | 01/20/2021
Rheem Sales Company, Inc. | Mainline | ML802VA075317MSA | LPG | Induced Draft | True | False | 1 | False | Horizontal |  | None | Non-Condensing | Two-Stage Modulating |  | 0.5 | Premium |  | 75000 | 61000 |  |  | 73000 | 558 | 80 | [9 empty] | Federally-Regulated Consumer Product | 01/20/2021 | 10378082 | 01/20/2021
Rheem Sales Company, Inc. | Mainline | ML802VA100521MXA | LPG | Induced Draft | True | False | 1 | False | Horizontal |  | None | Non-Condensing | Two-Stage Modulating |  | 0.75 | Premium |  | 100000 | 81000 |  |  | 95000 | 363 | 80 | [9 empty] | Federally-Regulated Consumer Product | 01/20/2021 | 10378087 | 01/20/2021
Rheem Sales Company, Inc. | Mainline | ML801TA100521ZXB | Natural Gas | Induced Draft | True | False | 1 | False | Down |  | None | Non-Condensing | Single-Stage |  | 1 | Premium |  | 100000 | 80000 |  |  | 94000 | 1259 | 80 | [9 empty] | Federally-Regulated Consumer Product | 01/20/2021 | 10378096 | 01/20/2021
Rheem Sales Company, Inc. | Mainline | ML95TC1001521MSA | LPG | Induced Draft | True | False | 1 | False | Down |  | None | Condensing | Single-Stage |  | 1 | Premium |  | 98000 | 95000 |  |  | 98000 | 865 | 95 | [9 empty] | Federally-Regulated Consumer Product | 01/20/2021 | 10378169 | 01/20/2021
Rheem Sales Company, Inc. | Mainline | ML802VA100521MSA | Natural Gas | Induced Draft | True | False | 1 | False | Horizontal |  | None | Non-Condensing | Two-Stage Modulating |  | 0.75 | Premium |  | 100000 | 81000 |  |  | 95000 | 363 | 80 | [9 empty] | Federally-Regulated Consumer Product | 01/20/2021 | 10378086 | 01/20/2021
Rheem Sales Company, Inc. | Mainline | ML802VA075317MXA | Natural Gas | Induced Draft | True | False | 1 | False | Horizontal |  | None | Non-Condensing | Two-Stage Modulating |  | 0.5 | Premium |  | 75000 | 61000 |  |  | 73000 | 558 | 80 | [9 empty] | Federally-Regulated Consumer Product | 01/20/2021 | 10378083 | 01/20/2021
Rheem Sales Company, Inc. | Mainline | ML801TA075421MSA | LPG | Induced Draft | True | False | 1 | False | Horizontal |  | None | Non-Condensing | Single-Stage |  | 0.75 | Premium |  | 75000 | 61000 |  |  | 75000 | 519 | 80 | [9 empty] | Federally-Regulated Consumer Product | 01/20/2021 | 10378091 | 01/20/2021
Rheem Sales Company, Inc. | Mainline | ML801TA100521MXA | Natural Gas | Induced Draft | True | False | 1 | False | Up |  | None | Non-Condensing | Single-Stage |  | 0.75 | Premium |  | 100000 | 81000 |  |  | 96000 | 533 | 80 | [9 empty] | Federally-Regulated Consumer Product | 01/20/2021 | 10378024 | 01/20/2021
Rheem Sales Company, Inc. | Mainline | ML801TA100521ZSB | LPG | Induced Draft | True | False | 1 | False | Down |  | None | Non-Condensing | Single-Stage |  | 1 | Premium |  | 100000 | 80000 |  |  | 94000 | 1259 | 80 | [9 empty] | Federally-Regulated Consumer Product | 01/20/2021 | 10378095 | 01/20/2021
Rheem Sales Company, Inc. | Mainline | ML801TA075521ZSB | LPG | Induced Draft | True | False | 1 | False | Down |  | None | Non-Condensing | Single-Stage |  | 1 | Premium |  | 75000 | 60000 |  |  | 73000 | 1314 | 80 | [9 empty] | Federally-Regulated Consumer Product | 01/20/2021 | 10378093 | 01/20/2021
Rheem Sales Company, Inc. | Mainline | ML95TC0701317MSA | Natural Gas | Induced Draft | True | False | 1 | False | Down |  | None | Condensing | Single-Stage |  | 0.5 | Premium |  | 70000 | 68000 |  |  | 65000 | 510 | 95 | [9 empty] | Federally-Regulated Consumer Product | 01/20/2021 | 10378167 | 01/20/2021
Rheem Sales Company, Inc. | Mainline | ML95TC0701317MSA | Natural Gas | Induced Draft | True | False | 1 | False | Up |  | None | Condensing | Single-Stage |  | 0.5 | Premium |  | 70000 | 68000 |  |  | 65000 | 510 | 95 | [9 empty] | Federally-Regulated Consumer Product | 01/20/2021 | 10378167 | 01/20/2021
Rheem Sales Company, Inc. | Mainline | ML802VA050317MSA | LPG | Induced Draft | True | False | 1 | False | Horizontal |  | None | Non-Condensing | Two-Stage Modulating |  | 0.5 | Premium |  | 50000 | 41000 |  |  | 37000 | 226 | 80 | [9 empty] | Federally-Regulated Consumer Product | 01/20/2021 | 10378080 | 01/20/2021
Rheem Sales Company, Inc. | Mainline | ML92TA1001521MSA | LPG | Induced Draft | True | False | 1 | False | Up |  | None | Condensing | Single-Stage |  | 1 | Premium |  | 98000 | 90000 |  |  | 98000 | 865 | 92 | [9 empty] | Federally-Regulated Consumer Product | 01/20/2021 | 10378206 | 01/20/2021
Rheem Sales Company, Inc. | Mainline | ML802VA075317MSA | Natural Gas | Induced Draft | True | False | 1 | False | Up |  | None | Non-Condensing | Two-Stage Modulating |  | 0.5 | Premium |  | 75000 | 61000 |  |  | 73000 | 558 | 80 | [9 empty] | Federally-Regulated Consumer Product | 01/20/2021 | 10378082 | 01/20/2021
Rheem Sales Company, Inc. | Mainline | ML801TA125524ZXB | Natural Gas | Induced Draft | True | False | 1 | False | Down |  | None | Non-Condensing | Single-Stage |  | 1 | Premium |  | 125000 | 102000 |  |  | 112000 | 1515 | 80 | [9 empty] | Federally-Regulated Consumer Product | 01/20/2021 | 10378098 | 01/20/2021
Rheem Sales Company, Inc. | Mainline | ML801TA125524ZSB | Natural Gas | Induced Draft | True | False | 1 | False | Down |  | None | Non-Condensing | Single-Stage |  | 1 | Premium |  | 125000 | 102000 |  |  | 112000 | 1515 | 80 | [9 empty] | Federally-Regulated Consumer Product | 01/20/2021 | 10378097 | 01/20/2021
Rheem Sales Company, Inc. | Mainline | ML801TA075421MXA | LPG | Induced Draft | True | False | 1 | False | Up |  | None | Non-Condensing | Single-Stage |  | 0.75 | Premium |  | 75000 | 61000 |  |  | 75000 | 519 | 80 | [9 empty] | Federally-Regulated Consumer Product | 01/20/2021 | 10378092 | 01/20/2021
Rheem Sales Company, Inc. | Mainline | ML802VA100521MXA | LPG | Induced Draft | True | False | 1 | False | Up |  | None | Non-Condensing | Two-Stage Modulating |  | 0.75 | Premium |  | 100000 | 81000 |  |  | 95000 | 363 | 80 | [9 empty] | Federally-Regulated Consumer Product | 01/20/2021 | 10378087 | 01/20/2021
Rheem Sales Company, Inc. | Mainline | ML802VA075317MXA | Natural Gas | Induced Draft | True | False | 1 | False | Up |  | None | Non-Condensing | Two-Stage Modulating |  | 0.5 | Premium |  | 75000 | 61000 |  |  | 73000 | 558 | 80 | [9 empty] | Federally-Regulated Consumer Product | 01/20/2021 | 10378083 | 01/20/2021
Rheem Sales Company, Inc. | Mainline | ML92TA1001521MSA | Natural Gas | Induced Draft | True | False | 1 | False | Down |  | None | Condensing | Single-Stage |  | 1 | Premium |  | 98000 | 90000 |  |  | 98000 | 865 | 92 | [9 empty] | Federally-Regulated Consumer Product | 01/20/2021 | 10378206 | 01/20/2021
Rheem Sales Company, Inc. | Mainline | ML801TA100521MXA | LPG | Induced Draft | True | False | 1 | False | Up |  | None | Non-Condensing | Single-Stage |  | 0.75 | Premium |  | 100000 | 81000 |  |  | 96000 | 533 | 80 | [9 empty] | Federally-Regulated Consumer Product | 01/20/2021 | 10378024 | 01/20/2021
Rheem Sales Company, Inc. | Mainline | ML802VA075421MXA | Natural Gas | Induced Draft | True | False | 1 | False | Up |  | None | Non-Condensing | Two-Stage Modulating |  | 0.75 | Premium |  | 75000 | 61000 |  |  | 75000 | 349 | 80 | [9 empty] | Federally-Regulated Consumer Product | 01/20/2021 | 10378085 | 01/20/2021
Rheem Sales Company, Inc. | Mainline | ML802VA075421MXA | Natural Gas | Induced Draft | True | False | 1 | False | Horizontal |  | None | Non-Condensing | Two-Stage Modulating |  | 0.75 | Premium |  | 75000 | 61000 |  |  | 75000 | 349 | 80 | [9 empty] | Federally-Regulated Consumer Product | 01/20/2021 | 10378085 | 01/20/2021
Rheem Sales Company, Inc. | Mainline | ML95TC1001521MSA | Natural Gas | Induced Draft | True | False | 1 | False | Down |  | None | Condensing | Single-Stage |  | 1 | Premium |  | 98000 | 95000 |  |  | 98000 | 865 | 95 | [9 empty] | Federally-Regulated Consumer Product | 01/20/2021 | 10378169 | 01/20/2021
Rheem Sales Company, Inc. | Mainline | ML801TA100521ZSB | Natural Gas | Induced Draft | True | False | 1 | False | Down |  | None | Non-Condensing | Single-Stage |  | 1 | Premium |  | 100000 | 80000 |  |  | 94000 | 1259 | 80 | [9 empty] | Federally-Regulated Consumer Product | 01/20/2021 | 10378095 | 01/20/2021
Rheem Sales Company, Inc. | Mainline | ML95TC0601317MSA | LPG | Induced Draft | True | False | 1 | False | Horizontal |  | None | Condensing | Single-Stage |  | 0.5 | Premium |  | 56000 | 54000 |  |  | 49000 | 333 | 95 | [9 empty] | Federally-Regulated Consumer Product | 01/20/2021 | 10378166 | 01/20/2021
Rheem Sales Company, Inc. | Mainline | ML801TA125524ZSB | LPG | Induced Draft | True | False | 1 | False | Down |  | None | Non-Condensing | Single-Stage |  | 1 | Premium |  | 125000 | 102000 |  |  | 112000 | 1515 | 80 | [9 empty] | Federally-Regulated Consumer Product | 01/20/2021 | 10378097 | 01/20/2021
Rheem Sales Company, Inc. | Mainline | ML92TA1001521MSA | LPG | Induced Draft | True | False | 1 | False | Down |  | None | Condensing | Single-Stage |  | 1 | Premium |  | 98000 | 90000 |  |  | 98000 | 865 | 92 | [9 empty] | Federally-Regulated Consumer Product | 01/20/2021 | 10378206 | 01/20/2021
Rheem Sales Company, Inc. | Mainline | ML95TC0601317MSA | Natural Gas | Induced Draft | True | False | 1 | False | Horizontal |  | None | Condensing | Single-Stage |  | 0.5 | Premium |  | 56000 | 54000 |  |  | 49000 | 333 | 95 | [9 empty] | Federally-Regulated Consumer Product | 01/20/2021 | 10378166 | 01/20/2021
Rheem Sales Company, Inc. | Mainline | ML802VA100521MXA | Natural Gas | Induced Draft | True | False | 1 | False | Horizontal |  | None | Non-Condensing | Two-Stage Modulating |  | 0.75 | Premium |  | 100000 | 81000 |  |  | 95000 | 363 | 80 | [9 empty] | Federally-Regulated Consumer Product | 01/20/2021 | 10378087 | 01/20/2021
Rheem Sales Company, Inc. | Mainline | ML95TC0701317MSA | Natural Gas | Induced Draft | True | False | 1 | False | Horizontal |  | None | Condensing | Single-Stage |  | 0.5 | Premium |  | 70000 | 68000 |  |  | 65000 | 510 | 95 | [9 empty] | Federally-Regulated Consumer Product | 01/20/2021 | 10378167 | 01/20/2021
Rheem Sales Company, Inc. | Mainline | ML801TA075421MSA | Natural Gas | Induced Draft | True | False | 1 | False | Horizontal |  | None | Non-Condensing | Single-Stage |  | 0.75 | Premium |  | 75000 | 61000 |  |  | 75000 | 519 | 80 | [9 empty] | Federally-Regulated Consumer Product | 01/20/2021 | 10378091 | 01/20/2021
Rheem Sales Company, Inc. | Mainline | ML95TC0401317MSA | LPG | Induced Draft | True | False | 1 | False | Down |  | None | Condensing | Single-Stage |  | 0.5 | Premium |  | 42000 | 41000 |  |  | 32000 | 289 | 95 | [9 empty] | Federally-Regulated Consumer Product | 01/20/2021 | 10378165 | 01/20/2021
Rheem Sales Company, Inc. | Mainline | ML802VA050317MXA | Natural Gas | Induced Draft | True | False | 1 | False | Up |  | None | Non-Condensing | Two-Stage Modulating |  | 0.5 | Premium |  | 50000 | 41000 |  |  | 37000 | 226 | 80 | [9 empty] | Federally-Regulated Consumer Product | 01/20/2021 | 10378081 | 01/20/2021
Rheem Sales Company, Inc. | Mainline | ML95TC0401317MSA | LPG | Induced Draft | True | False | 1 | False | Horizontal |  | None | Condensing | Single-Stage |  | 0.5 | Premium |  | 42000 | 41000 |  |  | 32000 | 289 | 95 | [9 empty] | Federally-Regulated Consumer Product | 01/20/2021 | 10378165 | 01/20/2021
Rheem Sales Company, Inc. | Mainline | ML95TC0601317MSA | Natural Gas | Induced Draft | True | False | 1 | False | Down |  | None | Condensing | Single-Stage |  | 0.5 | Premium |  | 56000 | 54000 |  |  | 49000 | 333 | 95 | [9 empty] | Federally-Regulated Consumer Product | 01/20/2021 | 10378166 | 01/20/2021
Rheem Sales Company, Inc. | Mainline | ML802VA050317MSA | Natural Gas | Induced Draft | True | False | 1 | False | Horizontal |  | None | Non-Condensing | Two-Stage Modulating |  | 0.5 | Premium |  | 50000 | 41000 |  |  | 37000 | 226 | 80 | [9 empty] | Federally-Regulated Consumer Product | 01/20/2021 | 10378080 | 01/20/2021
Rheem Sales Company, Inc. | Mainline | ML802VA050317MXA | LPG | Induced Draft | True | False | 1 | False | Horizontal |  | None | Non-Condensing | Two-Stage Modulating |  | 0.5 | Premium |  | 50000 | 41000 |  |  | 37000 | 226 | 80 | [9 empty] | Federally-Regulated Consumer Product | 01/20/2021 | 10378081 | 01/20/2021
Rheem Sales Company, Inc. | Mainline | ML802VA125524MSA | Natural Gas | Induced Draft | True | False | 1 | False | Up |  | None | Non-Condensing | Two-Stage Modulating |  | 0.75 | Premium |  | 125000 | 102000 |  |  | 115000 | 406 | 80 | [9 empty] | Federally-Regulated Consumer Product | 01/20/2021 | 10378088 | 01/20/2021
Rheem Sales Company, Inc. | Mainline | ML95TC0601317MSA | LPG | Induced Draft | True | False | 1 | False | Down |  | None | Condensing | Single-Stage |  | 0.5 | Premium |  | 56000 | 54000 |  |  | 49000 | 333 | 95 | [9 empty] | Federally-Regulated Consumer Product | 01/20/2021 | 10378166 | 01/20/2021
Rheem Sales Company, Inc. | Mainline | ML95TC0401317MSA | Natural Gas | Induced Draft | True | False | 1 | False | Up |  | None | Condensing | Single-Stage |  | 0.5 | Premium |  | 42000 | 41000 |  |  | 32000 | 289 | 95 | [9 empty] | Federally-Regulated Consumer Product | 01/20/2021 | 10378165 | 01/20/2021
Rheem Sales Company, Inc. | Mainline | ML802VA125524MXA | Natural Gas | Induced Draft | True | False | 1 | False | Horizontal |  | None | Non-Condensing | Two-Stage Modulating |  | 0.75 | Premium |  | 125000 | 102000 |  |  | 115000 | 406 | 80 | [9 empty] | Federally-Regulated Consumer Product | 01/20/2021 | 10378089 | 01/20/2021
Rheem Sales Company, Inc. | Mainline | ML801TA075421MXA | LPG | Induced Draft | True | False | 1 | False | Horizontal |  | None | Non-Condensing | Single-Stage |  | 0.75 | Premium |  | 75000 | 61000 |  |  | 75000 | 519 | 80 | [9 empty] | Federally-Regulated Consumer Product | 01/20/2021 | 10378092 | 01/20/2021
Rheem Sales Company, Inc. | Mainline | ML802VA075421MSA | Natural Gas | Induced Draft | True | False | 1 | False | Horizontal |  | None | Non-Condensing | Two-Stage Modulating |  | 0.75 | Premium |  | 75000 | 61000 |  |  | 75000 | 349 | 80 | [9 empty] | Federally-Regulated Consumer Product | 01/20/2021 | 10378084 | 01/20/2021
Rheem Sales Company, Inc. | Mainline | ML801TA075421MXA | Natural Gas | Induced Draft | True | False | 1 | False | Up |  | None | Non-Condensing | Single-Stage |  | 0.75 | Premium |  | 75000 | 61000 |  |  | 75000 | 519 | 80 | [9 empty] | Federally-Regulated Consumer Product | 01/20/2021 | 10378092 | 01/20/2021
Rheem Sales Company, Inc. | Mainline | ML802VA050317MXA | Natural Gas | Induced Draft | True | False | 1 | False | Horizontal |  | None | Non-Condensing | Two-Stage Modulating |  | 0.5 | Premium |  | 50000 | 41000 |  |  | 37000 | 226 | 80 | [9 empty] | Federally-Regulated Consumer Product | 01/20/2021 | 10378081 | 01/20/2021
Rheem Sales Company, Inc. | Mainline | ML802VA100521MSA | LPG | Induced Draft | True | False | 1 | False | Up |  | None | Non-Condensing | Two-Stage Modulating |  | 0.75 | Premium |  | 100000 | 81000 |  |  | 95000 | 363 | 80 | [9 empty] | Federally-Regulated Consumer Product | 01/20/2021 | 10378086 | 01/20/2021
Rheem Sales Company, Inc. | Mainline | ML92TA1001521MSA | LPG | Induced Draft | True | False | 1 | False | Horizontal |  | None | Condensing | Single-Stage |  | 1 | Premium |  | 98000 | 90000 |  |  | 98000 | 865 | 92 | [9 empty] | Federally-Regulated Consumer Product | 01/20/2021 | 10378206 | 01/20/2021
Rheem Sales Company, Inc. | Mainline | ML802VA050317MSA | Natural Gas | Induced Draft | True | False | 1 | False | Up |  | None | Non-Condensing | Two-Stage Modulating |  | 0.5 | Premium |  | 50000 | 41000 |  |  | 37000 | 226 | 80 | [9 empty] | Federally-Regulated Consumer Product | 01/20/2021 | 10378080 | 01/20/2021
Rheem Sales Company, Inc. | Mainline | ML801TA075521ZXB | LPG | Induced Draft | True | False | 1 | False | Down |  | None | Non-Condensing | Single-Stage |  | 1 | Premium |  | 75000 | 60000 |  |  | 73000 | 1314 | 80 | [9 empty] | Federally-Regulated Consumer Product | 01/20/2021 | 10378094 | 01/20/2021
Rheem Sales Company, Inc. | Mainline | ML95TC0401317MSA | LPG | Induced Draft | True | False | 1 | False | Up |  | None | Condensing | Single-Stage |  | 0.5 | Premium |  | 42000 | 41000 |  |  | 32000 | 289 | 95 | [9 empty] | Federally-Regulated Consumer Product | 01/20/2021 | 10378165 | 01/20/2021
Rheem Sales Company, Inc. | Mainline | ML801TA100521MXA | LPG | Induced Draft | True | False | 1 | False | Horizontal |  | None | Non-Condensing | Single-Stage |  | 0.75 | Premium |  | 100000 | 81000 |  |  | 96000 | 533 | 80 | [9 empty] | Federally-Regulated Consumer Product | 01/20/2021 | 10378024 | 01/20/2021
Rheem Sales Company, Inc. | Mainline | ML801TA100521MXA | Natural Gas | Induced Draft | True | False | 1 | False | Horizontal |  | None | Non-Condensing | Single-Stage |  | 0.75 | Premium |  | 100000 | 81000 |  |  | 96000 | 533 | 80 | [9 empty] | Federally-Regulated Consumer Product | 01/20/2021 | 10378024 | 01/20/2021
Rheem Sales Company, Inc. | Mainline | ML801TA075521ZXB | Natural Gas | Induced Draft | True | False | 1 | False | Down |  | None | Non-Condensing | Single-Stage |  | 1 | Premium |  | 75000 | 60000 |  |  | 73000 | 1314 | 80 | [9 empty] | Federally-Regulated Consumer Product | 01/20/2021 | 10378094 | 01/20/2021
Rheem Sales Company, Inc. | Mainline | ML92TA1001521MSA | Natural Gas | Induced Draft | True | False | 1 | False | Horizontal |  | None | Condensing | Single-Stage |  | 1 | Premium |  | 98000 | 90000 |  |  | 98000 | 865 | 92 | [9 empty] | Federally-Regulated Consumer Product | 01/20/2021 | 10378206 | 01/20/2021
Rheem Sales Company, Inc. | Mainline | ML801TA075421MXA | Natural Gas | Induced Draft | True | False | 1 | False | Horizontal |  | None | Non-Condensing | Single-Stage |  | 0.75 | Premium |  | 75000 | 61000 |  |  | 75000 | 519 | 80 | [9 empty] | Federally-Regulated Consumer Product | 01/20/2021 | 10378092 | 01/20/2021
Rheem Sales Company, Inc. | Mainline | ML95TC1001521MSA | Natural Gas | Induced Draft | True | False | 1 | False | Horizontal |  | None | Condensing | Single-Stage |  | 1 | Premium |  | 98000 | 95000 |  |  | 98000 | 865 | 95 | [9 empty] | Federally-Regulated Consumer Product | 01/20/2021 | 10378169 | 01/20/2021
Rheem Sales Company, Inc. | Mainline | ML802VA125524MXA | Natural Gas | Induced Draft | True | False | 1 | False | Up |  | None | Non-Condensing | Two-Stage Modulating |  | 0.75 | Premium |  | 125000 | 102000 |  |  | 115000 | 406 | 80 | [9 empty] | Federally-Regulated Consumer Product | 01/20/2021 | 10378089 | 01/20/2021
Rheem Sales Company, Inc. | Mainline | ML801TA125524MXA | Natural Gas | Induced Draft | True | False | 1 | False | Up |  | None | Non-Condensing | Single-Stage |  | 0.75 | Premium |  | 125000 | 101000 |  |  | 115000 | 753 | 80 | [9 empty] | Federally-Regulated Consumer Product | 01/20/2021 | 10378018 | 01/20/2021
Rheem Sales Company, Inc. | Mainline | ML95TC0601317MSA | LPG | Induced Draft | True | False | 1 | False | Up |  | None | Condensing | Single-Stage |  | 0.5 | Premium |  | 56000 | 54000 |  |  | 49000 | 333 | 95 | [9 empty] | Federally-Regulated Consumer Product | 01/20/2021 | 10378166 | 01/20/2021
Rheem Sales Company, Inc. | Mainline | ML95TC1001521MSA | Natural Gas | Induced Draft | True | False | 1 | False | Up |  | None | Condensing | Single-Stage |  | 1 | Premium |  | 98000 | 95000 |  |  | 98000 | 865 | 95 | [9 empty] | Federally-Regulated Consumer Product | 01/20/2021 | 10378169 | 01/20/2021
Rheem Sales Company, Inc. | Mainline | ML95TC1001521MSA | LPG | Induced Draft | True | False | 1 | False | Horizontal |  | None | Condensing | Single-Stage |  | 1 | Premium |  | 98000 | 95000 |  |  | 98000 | 865 | 95 | [9 empty] | Federally-Regulated Consumer Product | 01/20/2021 | 10378169 | 01/20/2021
Rheem Sales Company, Inc. | Mainline | ML801TA125524MXA | LPG | Induced Draft | True | False | 1 | False | Up |  | None | Non-Condensing | Single-Stage |  | 0.75 | Premium |  | 125000 | 101000 |  |  | 115000 | 753 | 80 | [9 empty] | Federally-Regulated Consumer Product | 01/20/2021 | 10378018 | 01/20/2021
Rheem Sales Company, Inc. | Mainline | ML95TC0701317MSA | LPG | Induced Draft | True | False | 1 | False | Horizontal |  | None | Condensing | Single-Stage |  | 0.5 | Premium |  | 70000 | 68000 |  |  | 65000 | 510 | 95 | [9 empty] | Federally-Regulated Consumer Product | 01/20/2021 | 10378167 | 01/20/2021
Rheem Sales Company, Inc. | Mainline | ML95TC0601317MSA | Natural Gas | Induced Draft | True | False | 1 | False | Up |  | None | Condensing | Single-Stage |  | 0.5 | Premium |  | 56000 | 54000 |  |  | 49000 | 333 | 95 | [9 empty] | Federally-Regulated Consumer Product | 01/20/2021 | 10378166 | 01/20/2021
Rheem Sales Company, Inc. | Mainline | ML802VA100521MSA | LPG | Induced Draft | True | False | 1 | False | Horizontal |  | None | Non-Condensing | Two-Stage Modulating |  | 0.75 | Premium |  | 100000 | 81000 |  |  | 95000 | 363 | 80 | [9 empty] | Federally-Regulated Consumer Product | 01/20/2021 | 10378086 | 01/20/2021
Rheem Sales Company, Inc. | Mainline | ML802VA125524MXA | LPG | Induced Draft | True | False | 1 | False | Up |  | None | Non-Condensing | Two-Stage Modulating |  | 0.75 | Premium |  | 125000 | 102000 |  |  | 115000 | 406 | 80 | [9 empty] | Federally-Regulated Consumer Product | 01/20/2021 | 10378089 | 01/20/2021
Rheem Sales Company, Inc. | Mainline | ML802VA125524MSA | LPG | Induced Draft | True | False | 1 | False | Up |  | None | Non-Condensing | Two-Stage Modulating |  | 0.75 | Premium |  | 125000 | 102000 |  |  | 115000 | 406 | 80 | [9 empty] | Federally-Regulated Consumer Product | 01/20/2021 | 10378088 | 01/20/2021
Rheem Sales Company, Inc. | Mainline | ML801TA125524ZXB | LPG | Induced Draft | True | False | 1 | False | Down |  | None | Non-Condensing | Single-Stage |  | 1 | Premium |  | 125000 | 102000 |  |  | 112000 | 1515 | 80 | [9 empty] | Federally-Regulated Consumer Product | 01/20/2021 | 10378098 | 01/20/2021
Rheem Sales Company, Inc. | Mainline | ML802VA100521MXA | Natural Gas | Induced Draft | True | False | 1 | False | Up |  | None | Non-Condensing | Two-Stage Modulating |  | 0.75 | Premium |  | 100000 | 81000 |  |  | 95000 | 363 | 80 | [9 empty] | Federally-Regulated Consumer Product | 01/20/2021 | 10378087 | 01/20/2021
Rheem Sales Company, Inc. | Mainline | ML802VA075421MXA | LPG | Induced Draft | True | False | 1 | False | Horizontal |  | None | Non-Condensing | Two-Stage Modulating |  | 0.75 | Premium |  | 75000 | 61000 |  |  | 75000 | 349 | 80 | [9 empty] | Federally-Regulated Consumer Product | 01/20/2021 | 10378085 | 01/20/2021
Rheem Sales Company, Inc. | Mainline | ML801TA125524MXA | LPG | Induced Draft | True | False | 1 | False | Horizontal |  | None | Non-Condensing | Single-Stage |  | 0.75 | Premium |  | 125000 | 101000 |  |  | 115000 | 753 | 80 | [9 empty] | Federally-Regulated Consumer Product | 01/20/2021 | 10378018 | 01/20/2021
Rheem Sales Company, Inc. | Mainline | ML802VA075317MSA | Natural Gas | Induced Draft | True | False | 1 | False | Horizontal |  | None | Non-Condensing | Two-Stage Modulating |  | 0.5 | Premium |  | 75000 | 61000 |  |  | 73000 | 558 | 80 | [9 empty] | Federally-Regulated Consumer Product | 01/20/2021 | 10378082 | 01/20/2021
Rheem Sales Company, Inc. | Mainline | ML802VA075317MXA | LPG | Induced Draft | True | False | 1 | False | Up |  | None | Non-Condensing | Two-Stage Modulating |  | 0.5 | Premium |  | 75000 | 61000 |  |  | 73000 | 558 | 80 | [9 empty] | Federally-Regulated Consumer Product | 01/20/2021 | 10378083 | 01/20/2021
Rheem Sales Company, Inc. | Mainline | ML802VA050317MSA | LPG | Induced Draft | True | False | 1 | False | Up |  | None | Non-Condensing | Two-Stage Modulating |  | 0.5 | Premium |  | 50000 | 41000 |  |  | 37000 | 226 | 80 | [9 empty] | Federally-Regulated Consumer Product | 01/20/2021 | 10378080 | 01/20/2021
Rheem Sales Company, Inc. | Mainline | ML802VA075421MXA | LPG | Induced Draft | True | False | 1 | False | Up |  | None | Non-Condensing | Two-Stage Modulating |  | 0.75 | Premium |  | 75000 | 61000 |  |  | 75000 | 349 | 80 | [9 empty] | Federally-Regulated Consumer Product | 01/20/2021 | 10378085 | 01/20/2021
Rheem Sales Company, Inc. | Mainline | ML802VA075421MSA | LPG | Induced Draft | True | False | 1 | False | Horizontal |  | None | Non-Condensing | Two-Stage Modulating |  | 0.75 | Premium |  | 75000 | 61000 |  |  | 75000 | 349 | 80 | [9 empty] | Federally-Regulated Consumer Product | 01/20/2021 | 10378084 | 01/20/2021
Rheem Sales Company, Inc. | Mainline | ML802VA075421MSA | Natural Gas | Induced Draft | True | False | 1 | False | Up |  | None | Non-Condensing | Two-Stage Modulating |  | 0.75 | Premium |  | 75000 | 61000 |  |  | 75000 | 349 | 80 | [9 empty] | Federally-Regulated Consumer Product | 01/20/2021 | 10378084 | 01/20/2021
Rheem Sales Company, Inc. | Mainline | ML801TA075521ZSB | Natural Gas | Induced Draft | True | False | 1 | False | Down |  | None | Non-Condensing | Single-Stage |  | 1 | Premium |  | 75000 | 60000 |  |  | 73000 | 1314 | 80 | [9 empty] | Federally-Regulated Consumer Product | 01/20/2021 | 10378093 | 01/20/2021
Rheem Sales Company, Inc. | Mainline | ML92TA1001521MSA | Natural Gas | Induced Draft | True | False | 1 | False | Up |  | None | Condensing | Single-Stage |  | 1 | Premium |  | 98000 | 90000 |  |  | 98000 | 865 | 92 | [9 empty] | Federally-Regulated Consumer Product | 01/20/2021 | 10378206 | 01/20/2021
Rheem Sales Company, Inc. | Mainline | ML802VA075421MSA | LPG | Induced Draft | True | False | 1 | False | Up |  | None | Non-Condensing | Two-Stage Modulating |  | 0.75 | Premium |  | 75000 | 61000 |  |  | 75000 | 349 | 80 | [9 empty] | Federally-Regulated Consumer Product | 01/20/2021 | 10378084 | 01/20/2021
Rheem Sales Company, Inc. | Mainline | ML802VA125524MSA | LPG | Induced Draft | True | False | 1 | False | Horizontal |  | None | Non-Condensing | Two-Stage Modulating |  | 0.75 | Premium |  | 125000 | 102000 |  |  | 115000 | 406 | 80 | [9 empty] | Federally-Regulated Consumer Product | 01/20/2021 | 10378088 | 01/20/2021
Rheem Sales Company, Inc. | Mainline | ML801TA075421MSA | LPG | Induced Draft | True | False | 1 | False | Up |  | None | Non-Condensing | Single-Stage |  | 0.75 | Premium |  | 75000 | 61000 |  |  | 75000 | 519 | 80 | [9 empty] | Federally-Regulated Consumer Product | 01/20/2021 | 10378091 | 01/20/2021
Rheem Sales Company, Inc. | Mainline | ML801TA100521MSA | Natural Gas | Induced Draft | True | False | 1 | False | Up |  | None | Non-Condensing | Single-Stage |  | 0.75 | Premium |  | 100000 | 81000 |  |  | 96000 | 533 | 80 | [9 empty] | Federally-Regulated Consumer Product | 01/20/2021 | 10378023 | 01/20/2021
Rheem Sales Company, Inc. | Mainline | ML801TA100521MSA | LPG | Induced Draft | True | False | 1 | False | Horizontal |  | None | Non-Condensing | Single-Stage |  | 0.75 | Premium |  | 100000 | 81000 |  |  | 96000 | 533 | 80 | [9 empty] | Federally-Regulated Consumer Product | 01/20/2021 | 10378023 | 01/20/2021
Rheem Sales Company, Inc. | Mainline | ML95TC1001521MSA | LPG | Induced Draft | True | False | 1 | False | Up |  | None | Condensing | Single-Stage |  | 1 | Premium |  | 98000 | 95000 |  |  | 98000 | 865 | 95 | [9 empty] | Federally-Regulated Consumer Product | 01/20/2021 | 10378169 | 01/20/2021
Rheem Sales Company, Inc. | Mainline | ML801TA100521ZXB | LPG | Induced Draft | True | False | 1 | False | Down |  | None | Non-Condensing | Single-Stage |  | 1 | Premium |  | 100000 | 80000 |  |  | 94000 | 1259 | 80 | [9 empty] | Federally-Regulated Consumer Product | 01/20/2021 | 10378096 | 01/20/2021
Rheem Sales Company, Inc. | Mainline | ML801TA125524MXA | Natural Gas | Induced Draft | True | False | 1 | False | Horizontal |  | None | Non-Condensing | Single-Stage |  | 0.75 | Premium |  | 125000 | 101000 |  |  | 115000 | 753 | 80 | [9 empty] | Federally-Regulated Consumer Product | 01/20/2021 | 10378018 | 01/20/2021
Rheem Sales Company, Inc. | Mainline | ML802VA075317MXA | LPG | Induced Draft | True | False | 1 | False | Horizontal |  | None | Non-Condensing | Two-Stage Modulating |  | 0.5 | Premium |  | 75000 | 61000 |  |  | 73000 | 558 | 80 | [9 empty] | Federally-Regulated Consumer Product | 01/20/2021 | 10378083 | 01/20/2021
Rheem Sales Company, Inc. | Mainline | ML95TC0401317MSA | Natural Gas | Induced Draft | True | False | 1 | False | Horizontal |  | None | Condensing | Single-Stage |  | 0.5 | Premium |  | 42000 | 41000 |  |  | 32000 | 289 | 95 | [9 empty] | Federally-Regulated Consumer Product | 01/20/2021 | 10378165 | 01/20/2021
Rheem Sales Company, Inc. | Mainline | ML802VA125524MXA | LPG | Induced Draft | True | False | 1 | False | Horizontal |  | None | Non-Condensing | Two-Stage Modulating |  | 0.75 | Premium |  | 125000 | 102000 |  |  | 115000 | 406 | 80 | [9 empty] | Federally-Regulated Consumer Product | 01/20/2021 | 10378089 | 01/20/2021
Rheem Sales Company, Inc. | Mainline | ML95TC0701317MSA | LPG | Induced Draft | True | False | 1 | False | Up |  | None | Condensing | Single-Stage |  | 0.5 | Premium |  | 70000 | 68000 |  |  | 65000 | 510 | 95 | [9 empty] | Federally-Regulated Consumer Product | 01/20/2021 | 10378167 | 01/20/2021
Rheem Sales Company, Inc. | Mainline | ML95TC0401317MSA | Natural Gas | Induced Draft | True | False | 1 | False | Down |  | None | Condensing | Single-Stage |  | 0.5 | Premium |  | 42000 | 41000 |  |  | 32000 | 289 | 95 | [9 empty] | Federally-Regulated Consumer Product | 01/20/2021 | 10378165 | 01/20/2021
Rheem Sales Company, Inc. | Rheem | RGEA14030AJT04UAA | LPG | Induced Draft | True | True | 1 | False | Horizontal |  | None | Non-Condensing | Single-Stage |  | 0.5 | Premium |  | 40000 | 32000 |  |  | 58000 | 371 | 81 | [9 empty] | Federally-Regulated Consumer Product | 08/05/2020 | 205963370 | 01/20/2021
Rheem Sales Company, Inc. | Rheem | RGEA14048AJT10UAA | LPG | Induced Draft | True | True | 1 | False | Horizontal |  | None | Non-Condensing | Single-Stage |  | 0.75 | Premium |  | 100000 | 81000 |  |  | 95000 | 742 | 81 | [9 empty] | Federally-Regulated Consumer Product | 08/05/2020 | 205962904 | 01/20/2021
Rheem Sales Company, Inc. | Rheem | R96VA0602317MSA | LPG | Induced Draft | True | False | 1 | False | Up |  | None | Condensing | Two-Stage Modulating |  | 0.5 | Premium |  | 56000 | 55000 |  |  | 47000 | 303 | 96 | [9 empty] | Federally-Regulated Consumer Product | 11/25/2020 | 6483386 | 01/20/2021
Rheem Sales Company, Inc. | Rheem | R96VA0602317MSA | Natural Gas | Induced Draft | True | False | 1 | False | Horizontal |  | None | Condensing | Two-Stage Modulating |  | 0.5 | Premium |  | 56000 | 55000 |  |  | 47000 | 303 | 96 | [9 empty] | Federally-Regulated Consumer Product | 11/25/2020 | 6483386 | 01/20/2021
Rheem Sales Company, Inc. | Rheem | R96VA1152524MSA | Natural Gas | Induced Draft | True | False | 1 | False | Up |  | None | Condensing | Two-Stage Modulating |  | 0.75 | Premium |  | 112000 | 109000 |  |  | 95000 | 552 | 96 | 78 | [8 empty] | Federally-Regulated Consumer Product | 11/25/2020 | 7501311 | 01/20/2021
Rheem Sales Company, Inc. | Rheem | R96VA0702317MSA | Natural Gas | Induced Draft | True | False | 1 | False | Horizontal |  | None | Condensing | Two-Stage Modulating |  | 0.5 | Premium |  | 70000 | 68000 |  |  | 64000 | 321 | 96 | [9 empty] | Federally-Regulated Consumer Product | 11/25/2020 | 6483387 | 01/20/2021
Rheem Sales Company, Inc. | Rheem | RGEA14060AJT10UAA | Natural Gas | Induced Draft | True | True | 1 | False | Horizontal |  | None | Non-Condensing | Single-Stage |  | 1 | Premium |  | 100000 | 81000 |  |  | 95000 | 728 | 81 | [9 empty] | Federally-Regulated Consumer Product | 08/05/2020 | 205962906 | 01/20/2021
Rheem Sales Company, Inc. | Rheem | R96VA1002521MSA | Natural Gas | Induced Draft | True | False | 1 | False | Up |  | None | Condensing | Two-Stage Modulating |  | 0.75 | Premium |  | 98000 | 95000 |  |  | 96000 | 549 | 96 | [9 empty] | Federally-Regulated Consumer Product | 11/25/2020 | 6483389 | 01/20/2021
Rheem Sales Company, Inc. | Rheem | RGEA14024AJT06UAA | LPG | Induced Draft | True | True | 1 | False | Down |  | None | Non-Condensing | Single-Stage |  | 0.33 | Premium |  | 60000 | 48000 |  |  | 58000 | 371 | 81 | [9 empty] | Federally-Regulated Consumer Product | 08/05/2020 | 205962900 | 01/20/2021
Rheem Sales Company, Inc. | Rheem | RGEA14030AJT04UAA | Natural Gas | Induced Draft | True | True | 1 | False | Horizontal |  | None | Non-Condensing | Single-Stage |  | 0.5 | Premium |  | 40000 | 32000 |  |  | 58000 | 371 | 81 | [9 empty] | Federally-Regulated Consumer Product | 08/05/2020 | 205963370 | 01/20/2021
Rheem Sales Company, Inc. | Rheem | RGEA14024AJT06UAA | Natural Gas | Induced Draft | True | True | 1 | False | Down |  | None | Non-Condensing | Single-Stage |  | 0.33 | Premium |  | 60000 | 48000 |  |  | 58000 | 371 | 81 | [9 empty] | Federally-Regulated Consumer Product | 08/05/2020 | 205962900 | 01/20/2021
Rheem Sales Company, Inc. | Rheem | R96VA0602317MSA | Natural Gas | Induced Draft | True | False | 1 | False | Up |  | None | Condensing | Two-Stage Modulating |  | 0.5 | Premium |  | 56000 | 55000 |  |  | 47000 | 303 | 96 | [9 empty] | Federally-Regulated Consumer Product | 11/25/2020 | 6483386 | 01/20/2021
Rheem Sales Company, Inc. | Rheem | R96VA1002521MSA | LPG | Induced Draft | True | False | 1 | False | Down |  | None | Condensing | Two-Stage Modulating |  | 0.75 | Premium |  | 98000 | 95000 |  |  | 96000 | 549 | 96 | [9 empty] | Federally-Regulated Consumer Product | 11/25/2020 | 6483389 | 01/20/2021
Rheem Sales Company, Inc. | Rheem | RGEA14024AJT04UAA | LPG | Induced Draft | True | True | 1 | False | Horizontal |  | None | Non-Condensing | Single-Stage |  | 0.33 | Premium |  | 40000 | 32000 |  |  | 58000 | 371 | 81 | [9 empty] | Federally-Regulated Consumer Product | 08/05/2020 | 205962907 | 01/20/2021
Rheem Sales Company, Inc. | Rheem | RGEA14024AJT04UAA | LPG | Induced Draft | True | True | 1 | False | Down |  | None | Non-Condensing | Single-Stage |  | 0.33 | Premium |  | 40000 | 32000 |  |  | 58000 | 371 | 81 | [9 empty] | Federally-Regulated Consumer Product | 08/05/2020 | 205962907 | 01/20/2021
Rheem Sales Company, Inc. | Rheem | RGEA14048AJT10UAA | Natural Gas | Induced Draft | True | True | 1 | False | Down |  | None | Non-Condensing | Single-Stage |  | 0.75 | Premium |  | 100000 | 81000 |  |  | 95000 | 742 | 81 | [9 empty] | Federally-Regulated Consumer Product | 08/05/2020 | 205962904 | 01/20/2021
Rheem Sales Company, Inc. | Rheem | RGEA14048AJT08UAA | Natural Gas | Induced Draft | True | True | 1 | False | Down |  | None | Non-Condensing | Single-Stage |  | 0.75 | Premium |  | 80000 | 65000 |  |  | 76000 | 600 | 81 | [9 empty] | Federally-Regulated Consumer Product | 08/05/2020 | 205962903 | 01/20/2021
Rheem Sales Company, Inc. | Rheem | RGEA14060AJT10UAA | LPG | Induced Draft | True | True | 1 | False | Horizontal |  | None | Non-Condensing | Single-Stage |  | 1 | Premium |  | 100000 | 81000 |  |  | 95000 | 728 | 81 | [9 empty] | Federally-Regulated Consumer Product | 08/05/2020 | 205962906 | 01/20/2021
Rheem Sales Company, Inc. | Rheem | RGEA14036AJT08UAA | Natural Gas | Induced Draft | True | True | 1 | False | Down |  | None | Non-Condensing | Single-Stage |  | 0.5 | Premium |  | 80000 | 65000 |  |  | 75000 | 740 | 81 | [9 empty] | Federally-Regulated Consumer Product | 08/05/2020 | 205962902 | 01/20/2021
Rheem Sales Company, Inc. | Rheem | R96VA0602317MSA | LPG | Induced Draft | True | False | 1 | False | Horizontal |  | None | Condensing | Two-Stage Modulating |  | 0.5 | Premium |  | 56000 | 55000 |  |  | 47000 | 303 | 96 | [9 empty] | Federally-Regulated Consumer Product | 11/25/2020 | 6483386 | 01/20/2021
Rheem Sales Company, Inc. | Rheem | R96VA0402317MSA | LPG | Induced Draft | True | False | 1 | False | Horizontal |  | None | Condensing | Two-Stage Modulating |  | 0.5 | Premium |  | 42000 | 41000 |  |  | 31000 | 251 | 96 | 78 | [8 empty] | Federally-Regulated Consumer Product | 11/25/2020 | 7501310 | 01/20/2021
Rheem Sales Company, Inc. | Rheem | RGEA14036AJT06UAA | Natural Gas | Induced Draft | True | True | 1 | False | Horizontal |  | None | Non-Condensing | Single-Stage |  | 0.5 | Premium |  | 60000 | 48000 |  |  | 58000 | 367 | 81 | [9 empty] | Federally-Regulated Consumer Product | 08/05/2020 | 205962901 | 01/20/2021
Rheem Sales Company, Inc. | Rheem | RGEA14030AJT04UAA | LPG | Induced Draft | True | True | 1 | False | Down |  | None | Non-Condensing | Single-Stage |  | 0.5 | Premium |  | 40000 | 32000 |  |  | 58000 | 371 | 81 | [9 empty] | Federally-Regulated Consumer Product | 08/05/2020 | 205963370 | 01/20/2021
Rheem Sales Company, Inc. | Rheem | RGEA14024AJT06UAA | Natural Gas | Induced Draft | True | True | 1 | False | Horizontal |  | None | Non-Condensing | Single-Stage |  | 0.33 | Premium |  | 60000 | 48000 |  |  | 58000 | 371 | 81 | [9 empty] | Federally-Regulated Consumer Product | 08/05/2020 | 205962900 | 01/20/2021
Rheem Sales Company, Inc. | Rheem | RGEA14024AJT04UAA | Natural Gas | Induced Draft | True | True | 1 | False | Horizontal |  | None | Non-Condensing | Single-Stage |  | 0.33 | Premium |  | 40000 | 32000 |  |  | 58000 | 371 | 81 | [9 empty] | Federally-Regulated Consumer Product | 08/05/2020 | 205962907 | 01/20/2021
Rheem Sales Company, Inc. | Rheem | R96VA0852521MSB | Natural Gas | Induced Draft | True | False | 1 | False | Horizontal |  | None | Condensing | Two-Stage Modulating |  | 0.75 | Premium |  | 84000 | 82000 |  |  | 79000 | 516 | 96 | [9 empty] | Federally-Regulated Consumer Product | 11/25/2020 | 7086386 | 01/20/2021
Rheem Sales Company, Inc. | Rheem | RGEA14036AJT08UAA | Natural Gas | Induced Draft | True | True | 1 | False | Horizontal |  | None | Non-Condensing | Single-Stage |  | 0.5 | Premium |  | 80000 | 65000 |  |  | 75000 | 740 | 81 | [9 empty] | Federally-Regulated Consumer Product | 08/05/2020 | 205962902 | 01/20/2021
Rheem Sales Company, Inc. | Rheem | R96VA0852521MSB | Natural Gas | Induced Draft | True | False | 1 | False | Down |  | None | Condensing | Two-Stage Modulating |  | 0.75 | Premium |  | 84000 | 82000 |  |  | 79000 | 516 | 96 | [9 empty] | Federally-Regulated Consumer Product | 11/25/2020 | 7086386 | 01/20/2021
Rheem Sales Company, Inc. | Rheem | R96VA0852521MSB | LPG | Induced Draft | True | False | 1 | False | Horizontal |  | None | Condensing | Two-Stage Modulating |  | 0.75 | Premium |  | 84000 | 82000 |  |  | 79000 | 516 | 96 | [9 empty] | Federally-Regulated Consumer Product | 11/25/2020 | 7086386 | 01/20/2021
Rheem Sales Company, Inc. | Rheem | R96VA1002521MSA | LPG | Induced Draft | True | False | 1 | False | Horizontal |  | None | Condensing | Two-Stage Modulating |  | 0.75 | Premium |  | 98000 | 95000 |  |  | 96000 | 549 | 96 | [9 empty] | Federally-Regulated Consumer Product | 11/25/2020 | 6483389 | 01/20/2021
Rheem Sales Company, Inc. | Rheem | RGEA14048AJT08UAA | LPG | Induced Draft | True | True | 1 | False | Down |  | None | Non-Condensing | Single-Stage |  | 0.75 | Premium |  | 80000 | 65000 |  |  | 76000 | 600 | 81 | [9 empty] | Federally-Regulated Consumer Product | 08/05/2020 | 205962903 | 01/20/2021
Rheem Sales Company, Inc. | Rheem | RGEA14030AJT06UAA | LPG | Induced Draft | True | True | 1 | False | Down |  | None | Non-Condensing | Single-Stage |  | 0.5 | Premium |  | 60000 | 48000 |  |  | 58000 | 371 | 81 | [9 empty] | Federally-Regulated Consumer Product | 08/05/2020 | 205963369 | 01/20/2021
Rheem Sales Company, Inc. | Rheem | RGEA14024AJT06UAA | LPG | Induced Draft | True | True | 1 | False | Horizontal |  | None | Non-Condensing | Single-Stage |  | 0.33 | Premium |  | 60000 | 48000 |  |  | 58000 | 371 | 81 | [9 empty] | Federally-Regulated Consumer Product | 08/05/2020 | 205962900 | 01/20/2021
Rheem Sales Company, Inc. | Rheem | R96VA0402317MSA | LPG | Induced Draft | True | False | 1 | False | Down |  | None | Condensing | Two-Stage Modulating |  | 0.5 | Premium |  | 42000 | 41000 |  |  | 31000 | 251 | 96 | 78 | [8 empty] | Federally-Regulated Consumer Product | 11/25/2020 | 7501310 | 01/20/2021
Rheem Sales Company, Inc. | Rheem | RGEA14030AJT06UAA | Natural Gas | Induced Draft | True | True | 1 | False | Down |  | None | Non-Condensing | Single-Stage |  | 0.5 | Premium |  | 60000 | 48000 |  |  | 58000 | 371 | 81 | [9 empty] | Federally-Regulated Consumer Product | 08/05/2020 | 205963369 | 01/20/2021
Rheem Sales Company, Inc. | Rheem | RGEA14036AJT06UAA | LPG | Induced Draft | True | True | 1 | False | Down |  | None | Non-Condensing | Single-Stage |  | 0.5 | Premium |  | 60000 | 48000 |  |  | 58000 | 367 | 81 | [9 empty] | Federally-Regulated Consumer Product | 08/05/2020 | 205962901 | 01/20/2021
Rheem Sales Company, Inc. | Rheem | R96VA0852521MSB | Natural Gas | Induced Draft | True | False | 1 | False | Up |  | None | Condensing | Two-Stage Modulating |  | 0.75 | Premium |  | 84000 | 82000 |  |  | 79000 | 516 | 96 | [9 empty] | Federally-Regulated Consumer Product | 11/25/2020 | 7086386 | 01/20/2021
Rheem Sales Company, Inc. | Rheem | R96VA1152524MSA | LPG | Induced Draft | True | False | 1 | False | Down |  | None | Condensing | Two-Stage Modulating |  | 0.75 | Premium |  | 112000 | 109000 |  |  | 95000 | 552 | 96 | 78 | [8 empty] | Federally-Regulated Consumer Product | 11/25/2020 | 7501311 | 01/20/2021
Rheem Sales Company, Inc. | Rheem | R96VA1002521MSA | Natural Gas | Induced Draft | True | False | 1 | False | Horizontal |  | None | Condensing | Two-Stage Modulating |  | 0.75 | Premium |  | 98000 | 95000 |  |  | 96000 | 549 | 96 | [9 empty] | Federally-Regulated Consumer Product | 11/25/2020 | 6483389 | 01/20/2021
Rheem Sales Company, Inc. | Rheem | R96VA0702317MSA | LPG | Induced Draft | True | False | 1 | False | Down |  | None | Condensing | Two-Stage Modulating |  | 0.5 | Premium |  | 70000 | 68000 |  |  | 64000 | 321 | 96 | [9 empty] | Federally-Regulated Consumer Product | 11/25/2020 | 6483387 | 01/20/2021
Rheem Sales Company, Inc. | Rheem | R96VA0402317MSA | Natural Gas | Induced Draft | True | False | 1 | False | Up |  | None | Condensing | Two-Stage Modulating |  | 0.5 | Premium |  | 42000 | 41000 |  |  | 31000 | 251 | 96 | 78 | [8 empty] | Federally-Regulated Consumer Product | 11/25/2020 | 7501310 | 01/20/2021
Rheem Sales Company, Inc. | Rheem | RGEA14042AJT08UAA | Natural Gas | Induced Draft | True | True | 1 | False | Down |  | None | Non-Condensing | Single-Stage |  | 0.75 | Premium |  | 80000 | 65000 |  |  | 76000 | 653 | 81 | [9 empty] | Federally-Regulated Consumer Product | 08/05/2020 | 205962905 | 01/20/2021
Rheem Sales Company, Inc. | Rheem | R96VA0702317MSA | LPG | Induced Draft | True | False | 1 | False | Horizontal |  | None | Condensing | Two-Stage Modulating |  | 0.5 | Premium |  | 70000 | 68000 |  |  | 64000 | 321 | 96 | [9 empty] | Federally-Regulated Consumer Product | 11/25/2020 | 6483387 | 01/20/2021
Rheem Sales Company, Inc. | Rheem | RGEA14036AJT08UAA | LPG | Induced Draft | True | True | 1 | False | Horizontal |  | None | Non-Condensing | Single-Stage |  | 0.5 | Premium |  | 80000 | 65000 |  |  | 75000 | 740 | 81 | [9 empty] | Federally-Regulated Consumer Product | 08/05/2020 | 205962902 | 01/20/2021
Rheem Sales Company, Inc. | Rheem | RGEA14060AJT10UAA | Natural Gas | Induced Draft | True | True | 1 | False | Down |  | None | Non-Condensing | Single-Stage |  | 1 | Premium |  | 100000 | 81000 |  |  | 95000 | 728 | 81 | [9 empty] | Federally-Regulated Consumer Product | 08/05/2020 | 205962906 | 01/20/2021
Rheem Sales Company, Inc. | Rheem | RGEA14024AJT04UAA | Natural Gas | Induced Draft | True | True | 1 | False | Down |  | None | Non-Condensing | Single-Stage |  | 0.33 | Premium |  | 40000 | 32000 |  |  | 58000 | 371 | 81 | [9 empty] | Federally-Regulated Consumer Product | 08/05/2020 | 205962907 | 01/20/2021
Rheem Sales Company, Inc. | Rheem | R96VA1002521MSA | Natural Gas | Induced Draft | True | False | 1 | False | Down |  | None | Condensing | Two-Stage Modulating |  | 0.75 | Premium |  | 98000 | 95000 |  |  | 96000 | 549 | 96 | [9 empty] | Federally-Regulated Consumer Product | 11/25/2020 | 6483389 | 01/20/2021
Rheem Sales Company, Inc. | Rheem | R96VA0852521MSB | LPG | Induced Draft | True | False | 1 | False | Up |  | None | Condensing | Two-Stage Modulating |  | 0.75 | Premium |  | 84000 | 82000 |  |  | 79000 | 516 | 96 | [9 empty] | Federally-Regulated Consumer Product | 11/25/2020 | 7086386 | 01/20/2021
Rheem Sales Company, Inc. | Rheem | R96VA0602317MSA | LPG | Induced Draft | True | False | 1 | False | Down |  | None | Condensing | Two-Stage Modulating |  | 0.5 | Premium |  | 56000 | 55000 |  |  | 47000 | 303 | 96 | [9 empty] | Federally-Regulated Consumer Product | 11/25/2020 | 6483386 | 01/20/2021
Rheem Sales Company, Inc. | Rheem | R96VA0702317MSA | LPG | Induced Draft | True | False | 1 | False | Up |  | None | Condensing | Two-Stage Modulating |  | 0.5 | Premium |  | 70000 | 68000 |  |  | 64000 | 321 | 96 | [9 empty] | Federally-Regulated Consumer Product | 11/25/2020 | 6483387 | 01/20/2021
Rheem Sales Company, Inc. | Rheem | RGEA14048AJT08UAA | LPG | Induced Draft | True | True | 1 | False | Horizontal |  | None | Non-Condensing | Single-Stage |  | 0.75 | Premium |  | 80000 | 65000 |  |  | 76000 | 600 | 81 | [9 empty] | Federally-Regulated Consumer Product | 08/05/2020 | 205962903 | 01/20/2021
Rheem Sales Company, Inc. | Rheem | RGEA14048AJT08UAA | Natural Gas | Induced Draft | True | True | 1 | False | Horizontal |  | None | Non-Condensing | Single-Stage |  | 0.75 | Premium |  | 80000 | 65000 |  |  | 76000 | 600 | 81 | [9 empty] | Federally-Regulated Consumer Product | 08/05/2020 | 205962903 | 01/20/2021
Rheem Sales Company, Inc. | Rheem | RGEA14048AJT10UAA | Natural Gas | Induced Draft | True | True | 1 | False | Horizontal |  | None | Non-Condensing | Single-Stage |  | 0.75 | Premium |  | 100000 | 81000 |  |  | 95000 | 742 | 81 | [9 empty] | Federally-Regulated Consumer Product | 08/05/2020 | 205962904 | 01/20/2021
Rheem Sales Company, Inc. | Rheem | R96VA0402317MSA | LPG | Induced Draft | True | False | 1 | False | Up |  | None | Condensing | Two-Stage Modulating |  | 0.5 | Premium |  | 42000 | 41000 |  |  | 31000 | 251 | 96 | 78 | [8 empty] | Federally-Regulated Consumer Product | 11/25/2020 | 7501310 | 01/20/2021
Rheem Sales Company, Inc. | Rheem | RGEA14030AJT04UAA | Natural Gas | Induced Draft | True | True | 1 | False | Down |  | None | Non-Condensing | Single-Stage |  | 0.5 | Premium |  | 40000 | 32000 |  |  | 58000 | 371 | 81 | [9 empty] | Federally-Regulated Consumer Product | 08/05/2020 | 205963370 | 01/20/2021
Rheem Sales Company, Inc. | Rheem | R96VA1152524MSA | LPG | Induced Draft | True | False | 1 | False | Horizontal |  | None | Condensing | Two-Stage Modulating |  | 0.75 | Premium |  | 112000 | 109000 |  |  | 95000 | 552 | 96 | 78 | [8 empty] | Federally-Regulated Consumer Product | 11/25/2020 | 7501311 | 01/20/2021
Rheem Sales Company, Inc. | Rheem | R96VA0702317MSA | Natural Gas | Induced Draft | True | False | 1 | False | Down |  | None | Condensing | Two-Stage Modulating |  | 0.5 | Premium |  | 70000 | 68000 |  |  | 64000 | 321 | 96 | [9 empty] | Federally-Regulated Consumer Product | 11/25/2020 | 6483387 | 01/20/2021
Rheem Sales Company, Inc. | Rheem | R96VA0852521MSB | LPG | Induced Draft | True | False | 1 | False | Down |  | None | Condensing | Two-Stage Modulating |  | 0.75 | Premium |  | 84000 | 82000 |  |  | 79000 | 516 | 96 | [9 empty] | Federally-Regulated Consumer Product | 11/25/2020 | 7086386 | 01/20/2021
Rheem Sales Company, Inc. | Rheem | R96VA1002521MSA | LPG | Induced Draft | True | False | 1 | False | Up |  | None | Condensing | Two-Stage Modulating |  | 0.75 | Premium |  | 98000 | 95000 |  |  | 96000 | 549 | 96 | [9 empty] | Federally-Regulated Consumer Product | 11/25/2020 | 6483389 | 01/20/2021
Rheem Sales Company, Inc. | Rheem | R96VA0402317MSA | Natural Gas | Induced Draft | True | False | 1 | False | Down |  | None | Condensing | Two-Stage Modulating |  | 0.5 | Premium |  | 42000 | 41000 |  |  | 31000 | 251 | 96 | 78 | [8 empty] | Federally-Regulated Consumer Product | 11/25/2020 | 7501310 | 01/20/2021
Rheem Sales Company, Inc. | Rheem | R96VA1152524MSA | Natural Gas | Induced Draft | True | False | 1 | False | Down |  | None | Condensing | Two-Stage Modulating |  | 0.75 | Premium |  | 112000 | 109000 |  |  | 95000 | 552 | 96 | 78 | [8 empty] | Federally-Regulated Consumer Product | 11/25/2020 | 7501311 | 01/20/2021
Rheem Sales Company, Inc. | Rheem | RGEA14030AJT06UAA | Natural Gas | Induced Draft | True | True | 1 | False | Horizontal |  | None | Non-Condensing | Single-Stage |  | 0.5 | Premium |  | 60000 | 48000 |  |  | 58000 | 371 | 81 | [9 empty] | Federally-Regulated Consumer Product | 08/05/2020 | 205963369 | 01/20/2021
Rheem Sales Company, Inc. | Rheem | R96VA0702317MSA | Natural Gas | Induced Draft | True | False | 1 | False | Up |  | None | Condensing | Two-Stage Modulating |  | 0.5 | Premium |  | 70000 | 68000 |  |  | 64000 | 321 | 96 | [9 empty] | Federally-Regulated Consumer Product | 11/25/2020 | 6483387 | 01/20/2021
Rheem Sales Company, Inc. | Rheem | RGEA14060AJT10UAA | LPG | Induced Draft | True | True | 1 | False | Down |  | None | Non-Condensing | Single-Stage |  | 1 | Premium |  | 100000 | 81000 |  |  | 95000 | 728 | 81 | [9 empty] | Federally-Regulated Consumer Product | 08/05/2020 | 205962906 | 01/20/2021
Rheem Sales Company, Inc. | Rheem | R96VA1152524MSA | Natural Gas | Induced Draft | True | False | 1 | False | Horizontal |  | None | Condensing | Two-Stage Modulating |  | 0.75 | Premium |  | 112000 | 109000 |  |  | 95000 | 552 | 96 | 78 | [8 empty] | Federally-Regulated Consumer Product | 11/25/2020 | 7501311 | 01/20/2021
Rheem Sales Company, Inc. | Rheem | RGEA14030AJT06UAA | LPG | Induced Draft | True | True | 1 | False | Horizontal |  | None | Non-Condensing | Single-Stage |  | 0.5 | Premium |  | 60000 | 48000 |  |  | 58000 | 371 | 81 | [9 empty] | Federally-Regulated Consumer Product | 08/05/2020 | 205963369 | 01/20/2021
Rheem Sales Company, Inc. | Rheem | RGEA14048AJT10UAA | LPG | Induced Draft | True | True | 1 | False | Down |  | None | Non-Condensing | Single-Stage |  | 0.75 | Premium |  | 100000 | 81000 |  |  | 95000 | 742 | 81 | [9 empty] | Federally-Regulated Consumer Product | 08/05/2020 | 205962904 | 01/20/2021
Rheem Sales Company, Inc. | Rheem | RGEA14042AJT08UAA | LPG | Induced Draft | True | True | 1 | False | Horizontal |  | None | Non-Condensing | Single-Stage |  | 0.75 | Premium |  | 80000 | 65000 |  |  | 76000 | 653 | 81 | [9 empty] | Federally-Regulated Consumer Product | 08/05/2020 | 205962905 | 01/20/2021
Rheem Sales Company, Inc. | Rheem | R96VA1152524MSA | LPG | Induced Draft | True | False | 1 | False | Up |  | None | Condensing | Two-Stage Modulating |  | 0.75 | Premium |  | 112000 | 109000 |  |  | 95000 | 552 | 96 | 78 | [8 empty] | Federally-Regulated Consumer Product | 11/25/2020 | 7501311 | 01/20/2021
Rheem Sales Company, Inc. | Rheem | R96VA0402317MSA | Natural Gas | Induced Draft | True | False | 1 | False | Horizontal |  | None | Condensing | Two-Stage Modulating |  | 0.5 | Premium |  | 42000 | 41000 |  |  | 31000 | 251 | 96 | 78 | [8 empty] | Federally-Regulated Consumer Product | 11/25/2020 | 7501310 | 01/20/2021
Rheem Sales Company, Inc. | Rheem | RGEA14036AJT06UAA | Natural Gas | Induced Draft | True | True | 1 | False | Down |  | None | Non-Condensing | Single-Stage |  | 0.5 | Premium |  | 60000 | 48000 |  |  | 58000 | 367 | 81 | [9 empty] | Federally-Regulated Consumer Product | 08/05/2020 | 205962901 | 01/20/2021
Rheem Sales Company, Inc. | Rheem | R96VA0602317MSA | Natural Gas | Induced Draft | True | False | 1 | False | Down |  | None | Condensing | Two-Stage Modulating |  | 0.5 | Premium |  | 56000 | 55000 |  |  | 47000 | 303 | 96 | [9 empty] | Federally-Regulated Consumer Product | 11/25/2020 | 6483386 | 01/20/2021
Rheem Sales Company, Inc. | Rheem | RGEA14036AJT08UAA | LPG | Induced Draft | True | True | 1 | False | Down |  | None | Non-Condensing | Single-Stage |  | 0.5 | Premium |  | 80000 | 65000 |  |  | 75000 | 740 | 81 | [9 empty] | Federally-Regulated Consumer Product | 08/05/2020 | 205962902 | 01/20/2021
Rheem Sales Company, Inc. | Rheem | RGEA14036AJT06UAA | LPG | Induced Draft | True | True | 1 | False | Horizontal |  | None | Non-Condensing | Single-Stage |  | 0.5 | Premium |  | 60000 | 48000 |  |  | 58000 | 367 | 81 | [9 empty] | Federally-Regulated Consumer Product | 08/05/2020 | 205962901 | 01/20/2021
Rheem Sales Company, Inc. | CLIMATEMASTER | RGEA14060CJT101AA | Natural Gas | Induced Draft | True | True | 1 | False | Horizontal |  | None | Non-Condensing | Single-Stage |  | 1 | Premium |  | 100000 | 81000 |  |  | 95000 | 728 | 81 | [9 empty] | Federally-Regulated Consumer Product | 01/20/2021 | 205785518 | 01/20/2021
Rheem Sales Company, Inc. | CLIMATEMASTER | RGEA15042BJV10XAA | Natural Gas | Induced Draft | True | True | 1 | False | Horizontal |  | None | Non-Condensing | Single-Stage |  | 0.75 | Premium |  | 100000 | 81000 |  |  | 95000 | 743 | 81 | [9 empty] | Federally-Regulated Consumer Product | 01/20/2021 | 205785537 | 01/20/2021
Rheem Sales Company, Inc. | CLIMATEMASTER | RGEA14036AJT06UAA | LPG | Induced Draft | True | True | 1 | False | Horizontal |  | None | Non-Condensing | Single-Stage |  | 0.5 | Premium |  | 60000 | 48000 |  |  | 58000 | 367 | 81 | [9 empty] | Federally-Regulated Consumer Product | 01/20/2021 | 205965565 | 01/20/2021
Rheem Sales Company, Inc. | CLIMATEMASTER | RGEA15036BJV08XAA | Natural Gas | Induced Draft | True | True | 1 | False | Horizontal |  | None | Non-Condensing | Single-Stage |  | 0.75 | Premium |  | 80000 | 65000 |  |  | 75000 | 740 | 81 | [9 empty] | Federally-Regulated Consumer Product | 01/20/2021 | 205785531 | 01/20/2021
Rheem Sales Company, Inc. | CLIMATEMASTER | RGEA14042AJT08XAB | LPG | Induced Draft | True | True | 1 | False | Horizontal |  | None | Non-Condensing | Single-Stage |  | 0.75 | Premium |  | 80000 | 65000 |  |  | 76000 | 653 | 81 | [9 empty] | Federally-Regulated Consumer Product | 01/20/2021 | 205785511 | 01/20/2021
Rheem Sales Company, Inc. | CLIMATEMASTER | RGEA15024BJV061AA | Natural Gas | Induced Draft | True | True | 1 | False | Horizontal |  | None | Non-Condensing | Single-Stage |  | 0.5 | Premium |  | 60000 | 48000 |  |  | 58000 | 371 | 81 | [9 empty] | Federally-Regulated Consumer Product | 01/20/2021 | 205785520 | 01/20/2021
Rheem Sales Company, Inc. | CLIMATEMASTER | RGEA14030AJT06UAA | Natural Gas | Induced Draft | True | True | 1 | False | Horizontal |  | None | Non-Condensing | Single-Stage |  | 0.5 | Premium |  | 60000 | 48000 |  |  | 58000 | 371 | 81 | [9 empty] | Federally-Regulated Consumer Product | 01/20/2021 | 205965562 | 01/20/2021
Rheem Sales Company, Inc. | CLIMATEMASTER | RGEA14060AJT10UAA | LPG | Induced Draft | True | True | 1 | False | Down |  | None | Non-Condensing | Single-Stage |  | 1 | Premium |  | 100000 | 81000 |  |  | 95000 | 728 | 81 | [9 empty] | Federally-Regulated Consumer Product | 01/20/2021 | 205965570 | 01/20/2021
Rheem Sales Company, Inc. | CLIMATEMASTER | RGEA15036BJV08XAA | LPG | Induced Draft | True | True | 1 | False | Down |  | None | Non-Condensing | Single-Stage |  | 0.75 | Premium |  | 80000 | 65000 |  |  | 75000 | 740 | 81 | [9 empty] | Federally-Regulated Consumer Product | 01/20/2021 | 205785531 | 01/20/2021
Rheem Sales Company, Inc. | CLIMATEMASTER | RGEA15042BJV08XAA | Natural Gas | Induced Draft | True | True | 1 | False | Down |  | None | Non-Condensing | Single-Stage |  | 0.75 | Premium |  | 80000 | 65000 |  |  | 76000 | 653 | 81 | [9 empty] | Federally-Regulated Consumer Product | 01/20/2021 | 205785535 | 01/20/2021
Rheem Sales Company, Inc. | CLIMATEMASTER | RGEA14048AJT10UAA | Natural Gas | Induced Draft | True | True | 1 | False | Down |  | None | Non-Condensing | Single-Stage |  | 0.75 | Premium |  | 100000 | 81000 |  |  | 95000 | 742 | 81 | [9 empty] | Federally-Regulated Consumer Product | 01/20/2021 | 205965568 | 01/20/2021
Rheem Sales Company, Inc. | CLIMATEMASTER | RGEA15036BJV06XAA | LPG | Induced Draft | True | True | 1 | False | Down |  | None | Non-Condensing | Single-Stage |  | 0.5 | Premium |  | 60000 | 48000 |  |  | 58000 | 367 | 81 | [9 empty] | Federally-Regulated Consumer Product | 01/20/2021 | 205785529 | 01/20/2021
Rheem Sales Company, Inc. | CLIMATEMASTER | RGEA14036AJT06UAA | LPG | Induced Draft | True | True | 1 | False | Down |  | None | Non-Condensing | Single-Stage |  | 0.5 | Premium |  | 60000 | 48000 |  |  | 58000 | 367 | 81 | [9 empty] | Federally-Regulated Consumer Product | 01/20/2021 | 205965565 | 01/20/2021
Rheem Sales Company, Inc. | CLIMATEMASTER | RGEA14060AJT10UAA | LPG | Induced Draft | True | True | 1 | False | Horizontal |  | None | Non-Condensing | Single-Stage |  | 1 | Premium |  | 100000 | 81000 |  |  | 95000 | 728 | 81 | [9 empty] | Federally-Regulated Consumer Product | 01/20/2021 | 205965570 | 01/20/2021
Rheem Sales Company, Inc. | CLIMATEMASTER | RGEA14060CJT10XAA | Natural Gas | Induced Draft | True | True | 1 | False | Down |  | None | Non-Condensing | Single-Stage |  | 1 | Premium |  | 100000 | 81000 |  |  | 95000 | 728 | 81 | [9 empty] | Federally-Regulated Consumer Product | 01/20/2021 | 205785519 | 01/20/2021
Rheem Sales Company, Inc. | CLIMATEMASTER | RGEA15036BJV061AA | Natural Gas | Induced Draft | True | True | 1 | False | Down |  | None | Non-Condensing | Single-Stage |  | 0.5 | Premium |  | 60000 | 48000 |  |  | 58000 | 367 | 81 | [9 empty] | Federally-Regulated Consumer Product | 01/20/2021 | 205785528 | 01/20/2021
Rheem Sales Company, Inc. | CLIMATEMASTER | RGEA15042BJV10XAA | LPG | Induced Draft | True | True | 1 | False | Down |  | None | Non-Condensing | Single-Stage |  | 0.75 | Premium |  | 100000 | 81000 |  |  | 95000 | 743 | 81 | [9 empty] | Federally-Regulated Consumer Product | 01/20/2021 | 205785537 | 01/20/2021
Rheem Sales Company, Inc. | CLIMATEMASTER | RGEA15042BJV081AA | Natural Gas | Induced Draft | True | True | 1 | False | Horizontal |  | None | Non-Condensing | Single-Stage |  | 0.75 | Premium |  | 80000 | 65000 |  |  | 76000 | 653 | 81 | [9 empty] | Federally-Regulated Consumer Product | 01/20/2021 | 205785534 | 01/20/2021
Rheem Sales Company, Inc. | CLIMATEMASTER | RGEA14042AJT08XAB | Natural Gas | Induced Draft | True | True | 1 | False | Horizontal |  | None | Non-Condensing | Single-Stage |  | 0.75 | Premium |  | 80000 | 65000 |  |  | 76000 | 653 | 81 | [9 empty] | Federally-Regulated Consumer Product | 01/20/2021 | 205785511 | 01/20/2021
Rheem Sales Company, Inc. | CLIMATEMASTER | RGEA15036BJV101AA | Natural Gas | Induced Draft | True | True | 1 | False | Horizontal |  | None | Non-Condensing | Single-Stage |  | 0.75 | Premium |  | 100000 | 81000 |  |  | 95000 | 802 | 81 | [9 empty] | Federally-Regulated Consumer Product | 01/20/2021 | 205785532 | 01/20/2021
Rheem Sales Company, Inc. | CLIMATEMASTER | RGEA15024BJV081AA | LPG | Induced Draft | True | True | 1 | False | Down |  | None | Non-Condensing | Single-Stage |  | 0.5 | Premium |  | 80000 | 65000 |  |  | 76000 | 595 | 81 | [9 empty] | Federally-Regulated Consumer Product | 01/20/2021 | 205785522 | 01/20/2021
Rheem Sales Company, Inc. | CLIMATEMASTER | RGEA14030AJT06UAA | LPG | Induced Draft | True | True | 1 | False | Down |  | None | Non-Condensing | Single-Stage |  | 0.5 | Premium |  | 60000 | 48000 |  |  | 58000 | 371 | 81 | [9 empty] | Federally-Regulated Consumer Product | 01/20/2021 | 205965562 | 01/20/2021
Rheem Sales Company, Inc. | CLIMATEMASTER | RGEA15036BJV081AA | LPG | Induced Draft | True | True | 1 | False | Down |  | None | Non-Condensing | Single-Stage |  | 0.75 | Premium |  | 80000 | 65000 |  |  | 75000 | 740 | 81 | [9 empty] | Federally-Regulated Consumer Product | 01/20/2021 | 205785530 | 01/20/2021
Rheem Sales Company, Inc. | CLIMATEMASTER | RGEA15024BJV08XAA | LPG | Induced Draft | True | True | 1 | False | Horizontal |  | None | Non-Condensing | Single-Stage |  | 0.5 | Premium |  | 80000 | 65000 |  |  | 76000 | 595 | 81 | [9 empty] | Federally-Regulated Consumer Product | 01/20/2021 | 205785523 | 01/20/2021
Rheem Sales Company, Inc. | CLIMATEMASTER | RGEA14060AJT10UAA | Natural Gas | Induced Draft | True | True | 1 | False | Down |  | None | Non-Condensing | Single-Stage |  | 1 | Premium |  | 100000 | 81000 |  |  | 95000 | 728 | 81 | [9 empty] | Federally-Regulated Consumer Product | 01/20/2021 | 205965570 | 01/20/2021
Rheem Sales Company, Inc. | CLIMATEMASTER | RGEA14060CJT101AA | Natural Gas | Induced Draft | True | True | 1 | False | Down |  | None | Non-Condensing | Single-Stage |  | 1 | Premium |  | 100000 | 81000 |  |  | 95000 | 728 | 81 | [9 empty] | Federally-Regulated Consumer Product | 01/20/2021 | 205785518 | 01/20/2021
Rheem Sales Company, Inc. | CLIMATEMASTER | RGEA14036AJT08UAA | LPG | Induced Draft | True | True | 1 | False | Down |  | None | Non-Condensing | Single-Stage |  | 0.5 | Premium |  | 80000 | 65000 |  |  | 75000 | 740 | 81 | [9 empty] | Federally-Regulated Consumer Product | 01/20/2021 | 205965566 | 01/20/2021
Rheem Sales Company, Inc. | CLIMATEMASTER | RGEA15036BJV10XAA | Natural Gas | Induced Draft | True | True | 1 | False | Down |  | None | Non-Condensing | Single-Stage |  | 0.75 | Premium |  | 100000 | 81000 |  |  | 95000 | 802 | 81 | [9 empty] | Federally-Regulated Consumer Product | 01/20/2021 | 205785533 | 01/20/2021
Rheem Sales Company, Inc. | CLIMATEMASTER | RGEA15036BJV081AA | Natural Gas | Induced Draft | True | True | 1 | False | Down |  | None | Non-Condensing | Single-Stage |  | 0.75 | Premium |  | 80000 | 65000 |  |  | 75000 | 740 | 81 | [9 empty] | Federally-Regulated Consumer Product | 01/20/2021 | 205785530 | 01/20/2021
Rheem Sales Company, Inc. | CLIMATEMASTER | RGEA15042BJV10XAA | Natural Gas | Induced Draft | True | True | 1 | False | Down |  | None | Non-Condensing | Single-Stage |  | 0.75 | Premium |  | 100000 | 81000 |  |  | 95000 | 743 | 81 | [9 empty] | Federally-Regulated Consumer Product | 01/20/2021 | 205785537 | 01/20/2021
Rheem Sales Company, Inc. | CLIMATEMASTER | RGEA14060CJT10XAA | LPG | Induced Draft | True | True | 1 | False | Down |  | None | Non-Condensing | Single-Stage |  | 1 | Premium |  | 100000 | 81000 |  |  | 95000 | 728 | 81 | [9 empty] | Federally-Regulated Consumer Product | 01/20/2021 | 205785519 | 01/20/2021
Rheem Sales Company, Inc. | CLIMATEMASTER | RGEA15042BJV081AA | LPG | Induced Draft | True | True | 1 | False | Horizontal |  | None | Non-Condensing | Single-Stage |  | 0.75 | Premium |  | 80000 | 65000 |  |  | 76000 | 653 | 81 | [9 empty] | Federally-Regulated Consumer Product | 01/20/2021 | 205785534 | 01/20/2021
Rheem Sales Company, Inc. | CLIMATEMASTER | RGEA14042AJT08XAB | LPG | Induced Draft | True | True | 1 | False | Down |  | None | Non-Condensing | Single-Stage |  | 0.75 | Premium |  | 80000 | 65000 |  |  | 76000 | 653 | 81 | [9 empty] | Federally-Regulated Consumer Product | 01/20/2021 | 205785511 | 01/20/2021
Rheem Sales Company, Inc. | CLIMATEMASTER | RGEA15024BJV06XAA | Natural Gas | Induced Draft | True | True | 1 | False | Horizontal |  | None | Non-Condensing | Single-Stage |  | 0.5 | Premium |  | 60000 | 48000 |  |  | 58000 | 371 | 81 | [9 empty] | Federally-Regulated Consumer Product | 01/20/2021 | 205785521 | 01/20/2021
Rheem Sales Company, Inc. | CLIMATEMASTER | RGEA15036BJV101AA | Natural Gas | Induced Draft | True | True | 1 | False | Down |  | None | Non-Condensing | Single-Stage |  | 0.75 | Premium |  | 100000 | 81000 |  |  | 95000 | 802 | 81 | [9 empty] | Federally-Regulated Consumer Product | 01/20/2021 | 205785532 | 01/20/2021
Rheem Sales Company, Inc. | CLIMATEMASTER | RGECZR060AJT12**A | Natural Gas | Induced Draft | True | True | 1 | False | Horizontal |  | None | Non-Condensing | Two-Stage Modulating |  | 1 | Premium |  | 120000 | 97000 |  |  | 112000 | 867 | 81 | [9 empty] | Federally-Regulated Consumer Product | 01/20/2021 | 205785563 | 01/20/2021
Rheem Sales Company, Inc. | CLIMATEMASTER | RGEA14060CJT101AA | LPG | Induced Draft | True | True | 1 | False | Down |  | None | Non-Condensing | Single-Stage |  | 1 | Premium |  | 100000 | 81000 |  |  | 95000 | 728 | 81 | [9 empty] | Federally-Regulated Consumer Product | 01/20/2021 | 205785518 | 01/20/2021
Rheem Sales Company, Inc. | CLIMATEMASTER | RGEA15036BJV10XAA | Natural Gas | Induced Draft | True | True | 1 | False | Horizontal |  | None | Non-Condensing | Single-Stage |  | 0.75 | Premium |  | 100000 | 81000 |  |  | 95000 | 802 | 81 | [9 empty] | Federally-Regulated Consumer Product | 01/20/2021 | 205785533 | 01/20/2021
Rheem Sales Company, Inc. | CLIMATEMASTER | RGEA14036AJT08UAA | Natural Gas | Induced Draft | True | True | 1 | False | Down |  | None | Non-Condensing | Single-Stage |  | 0.5 | Premium |  | 80000 | 65000 |  |  | 75000 | 740 | 81 | [9 empty] | Federally-Regulated Consumer Product | 01/20/2021 | 205965566 | 01/20/2021
Rheem Sales Company, Inc. | CLIMATEMASTER | RGEA15036BJV08XAA | LPG | Induced Draft | True | True | 1 | False | Horizontal |  | None | Non-Condensing | Single-Stage |  | 0.75 | Premium |  | 80000 | 65000 |  |  | 75000 | 740 | 81 | [9 empty] | Federally-Regulated Consumer Product | 01/20/2021 | 205785531 | 01/20/2021
Rheem Sales Company, Inc. | CLIMATEMASTER | RGEA15042BJV10XAA | LPG | Induced Draft | True | True | 1 | False | Horizontal |  | None | Non-Condensing | Single-Stage |  | 0.75 | Premium |  | 100000 | 81000 |  |  | 95000 | 743 | 81 | [9 empty] | Federally-Regulated Consumer Product | 01/20/2021 | 205785537 | 01/20/2021
Rheem Sales Company, Inc. | CLIMATEMASTER | RGEA15042BJV101AA | LPG | Induced Draft | True | True | 1 | False | Down |  | None | Non-Condensing | Single-Stage |  | 0.75 | Premium |  | 100000 | 81000 |  |  | 95000 | 743 | 81 | [9 empty] | Federally-Regulated Consumer Product | 01/20/2021 | 205785536 | 01/20/2021
Rheem Sales Company, Inc. | CLIMATEMASTER | RGEA15036BJV081AA | Natural Gas | Induced Draft | True | True | 1 | False | Horizontal |  | None | Non-Condensing | Single-Stage |  | 0.75 | Premium |  | 80000 | 65000 |  |  | 75000 | 740 | 81 | [9 empty] | Federally-Regulated Consumer Product | 01/20/2021 | 205785530 | 01/20/2021
Rheem Sales Company, Inc. | CLIMATEMASTER | RGEA15024BJV061AA | LPG | Induced Draft | True | True | 1 | False | Down |  | None | Non-Condensing | Single-Stage |  | 0.5 | Premium |  | 60000 | 48000 |  |  | 58000 | 371 | 81 | [9 empty] | Federally-Regulated Consumer Product | 01/20/2021 | 205785520 | 01/20/2021
Rheem Sales Company, Inc. | CLIMATEMASTER | RGEA15042BJV08XAA | LPG | Induced Draft | True | True | 1 | False | Down |  | None | Non-Condensing | Single-Stage |  | 0.75 | Premium |  | 80000 | 65000 |  |  | 76000 | 653 | 81 | [9 empty] | Federally-Regulated Consumer Product | 01/20/2021 | 205785535 | 01/20/2021
Rheem Sales Company, Inc. | CLIMATEMASTER | RGEA14048AJT08UAA | LPG | Induced Draft | True | True | 1 | False | Horizontal |  | None | Non-Condensing | Single-Stage |  | 0.75 | Premium |  | 80000 | 65000 |  |  | 76000 | 600 | 81 | [9 empty] | Federally-Regulated Consumer Product | 01/20/2021 | 205965567 | 01/20/2021
Rheem Sales Company, Inc. | CLIMATEMASTER | RGEA14060CJT101AA | LPG | Induced Draft | True | True | 1 | False | Horizontal |  | None | Non-Condensing | Single-Stage |  | 1 | Premium |  | 100000 | 81000 |  |  | 95000 | 728 | 81 | [9 empty] | Federally-Regulated Consumer Product | 01/20/2021 | 205785518 | 01/20/2021
Rheem Sales Company, Inc. | CLIMATEMASTER | RGEA14024AJT06UAA | LPG | Induced Draft | True | True | 1 | False | Down |  | None | Non-Condensing | Single-Stage |  | 0.33 | Premium |  | 60000 | 48000 |  |  | 58000 | 371 | 81 | [9 empty] | Federally-Regulated Consumer Product | 01/20/2021 | 205965564 | 01/20/2021
Rheem Sales Company, Inc. | CLIMATEMASTER | RGEA15024BJV06XAA | Natural Gas | Induced Draft | True | True | 1 | False | Down |  | None | Non-Condensing | Single-Stage |  | 0.5 | Premium |  | 60000 | 48000 |  |  | 58000 | 371 | 81 | [9 empty] | Federally-Regulated Consumer Product | 01/20/2021 | 205785521 | 01/20/2021
Rheem Sales Company, Inc. | CLIMATEMASTER | RGEA15036BJV06XAA | Natural Gas | Induced Draft | True | True | 1 | False | Horizontal |  | None | Non-Condensing | Single-Stage |  | 0.5 | Premium |  | 60000 | 48000 |  |  | 58000 | 367 | 81 | [9 empty] | Federally-Regulated Consumer Product | 01/20/2021 | 205785529 | 01/20/2021
Rheem Sales Company, Inc. | CLIMATEMASTER | RGEA14036AJT06UAA | Natural Gas | Induced Draft | True | True | 1 | False | Horizontal |  | None | Non-Condensing | Single-Stage |  | 0.5 | Premium |  | 60000 | 48000 |  |  | 58000 | 367 | 81 | [9 empty] | Federally-Regulated Consumer Product | 01/20/2021 | 205965565 | 01/20/2021
Rheem Sales Company, Inc. | CLIMATEMASTER | RGEA14042AJT10XAB | LPG | Induced Draft | True | True | 1 | False | Horizontal |  | None | Non-Condensing | Single-Stage |  | 0.75 | Premium |  | 100000 | 81000 |  |  | 95000 | 743 | 81 | [9 empty] | Federally-Regulated Consumer Product | 01/20/2021 | 205785513 | 01/20/2021
Rheem Sales Company, Inc. | CLIMATEMASTER | RGEA15024BJV08XAA | Natural Gas | Induced Draft | True | True | 1 | False | Horizontal |  | None | Non-Condensing | Single-Stage |  | 0.5 | Premium |  | 80000 | 65000 |  |  | 76000 | 595 | 81 | [9 empty] | Federally-Regulated Consumer Product | 01/20/2021 | 205785523 | 01/20/2021
Rheem Sales Company, Inc. | CLIMATEMASTER | RGEA15036BJV081AA | LPG | Induced Draft | True | True | 1 | False | Horizontal |  | None | Non-Condensing | Single-Stage |  | 0.75 | Premium |  | 80000 | 65000 |  |  | 75000 | 740 | 81 | [9 empty] | Federally-Regulated Consumer Product | 01/20/2021 | 205785530 | 01/20/2021
Rheem Sales Company, Inc. | CLIMATEMASTER | RGEA15024BJV06XAA | LPG | Induced Draft | True | True | 1 | False | Horizontal |  | None | Non-Condensing | Single-Stage |  | 0.5 | Premium |  | 60000 | 48000 |  |  | 58000 | 371 | 81 | [9 empty] | Federally-Regulated Consumer Product | 01/20/2021 | 205785521 | 01/20/2021
Rheem Sales Company, Inc. | CLIMATEMASTER | RGEA15024BJV06XAA | LPG | Induced Draft | True | True | 1 | False | Down |  | None | Non-Condensing | Single-Stage |  | 0.5 | Premium |  | 60000 | 48000 |  |  | 58000 | 371 | 81 | [9 empty] | Federally-Regulated Consumer Product | 01/20/2021 | 205785521 | 01/20/2021
Rheem Sales Company, Inc. | CLIMATEMASTER | RGEA14036AJT08UAA | LPG | Induced Draft | True | True | 1 | False | Horizontal |  | None | Non-Condensing | Single-Stage |  | 0.5 | Premium |  | 80000 | 65000 |  |  | 75000 | 740 | 81 | [9 empty] | Federally-Regulated Consumer Product | 01/20/2021 | 205965566 | 01/20/2021
Rheem Sales Company, Inc. | CLIMATEMASTER | RGEA14024AJT06UAA | LPG | Induced Draft | True | True | 1 | False | Horizontal |  | None | Non-Condensing | Single-Stage |  | 0.33 | Premium |  | 60000 | 48000 |  |  | 58000 | 371 | 81 | [9 empty] | Federally-Regulated Consumer Product | 01/20/2021 | 205965564 | 01/20/2021
Rheem Sales Company, Inc. | CLIMATEMASTER | RGECZR060AJT12**A | LPG | Induced Draft | True | True | 1 | False | Down |  | None | Non-Condensing | Two-Stage Modulating |  | 1 | Premium |  | 120000 | 97000 |  |  | 112000 | 867 | 81 | [9 empty] | Federally-Regulated Consumer Product | 01/20/2021 | 205785563 | 01/20/2021
Rheem Sales Company, Inc. | CLIMATEMASTER | RGEA15042BJV081AA | Natural Gas | Induced Draft | True | True | 1 | False | Down |  | None | Non-Condensing | Single-Stage |  | 0.75 | Premium |  | 80000 | 65000 |  |  | 76000 | 653 | 81 | [9 empty] | Federally-Regulated Consumer Product | 01/20/2021 | 205785534 | 01/20/2021
Rheem Sales Company, Inc. | CLIMATEMASTER | RGEA15024BJV081AA | Natural Gas | Induced Draft | True | True | 1 | False | Horizontal |  | None | Non-Condensing | Single-Stage |  | 0.5 | Premium |  | 80000 | 65000 |  |  | 76000 | 595 | 81 | [9 empty] | Federally-Regulated Consumer Product | 01/20/2021 | 205785522 | 01/20/2021
Rheem Sales Company, Inc. | CLIMATEMASTER | RGEA15024BJV061AA | Natural Gas | Induced Draft | True | True | 1 | False | Down |  | None | Non-Condensing | Single-Stage |  | 0.5 | Premium |  | 60000 | 48000 |  |  | 58000 | 371 | 81 | [9 empty] | Federally-Regulated Consumer Product | 01/20/2021 | 205785520 | 01/20/2021
Rheem Sales Company, Inc. | CLIMATEMASTER | RGEA15042BJV08XAA | Natural Gas | Induced Draft | True | True | 1 | False | Horizontal |  | None | Non-Condensing | Single-Stage |  | 0.75 | Premium |  | 80000 | 65000 |  |  | 76000 | 653 | 81 | [9 empty] | Federally-Regulated Consumer Product | 01/20/2021 | 205785535 | 01/20/2021
Rheem Sales Company, Inc. | CLIMATEMASTER | RGEA15042BJV081AA | LPG | Induced Draft | True | True | 1 | False | Down |  | None | Non-Condensing | Single-Stage |  | 0.75 | Premium |  | 80000 | 65000 |  |  | 76000 | 653 | 81 | [9 empty] | Federally-Regulated Consumer Product | 01/20/2021 | 205785534 | 01/20/2021
Rheem Sales Company, Inc. | CLIMATEMASTER | RGEA14030AJT06UAA | LPG | Induced Draft | True | True | 1 | False | Horizontal |  | None | Non-Condensing | Single-Stage |  | 0.5 | Premium |  | 60000 | 48000 |  |  | 58000 | 371 | 81 | [9 empty] | Federally-Regulated Consumer Product | 01/20/2021 | 205965562 | 01/20/2021
Rheem Sales Company, Inc. | CLIMATEMASTER | RGEA15036BJV06XAA | LPG | Induced Draft | True | True | 1 | False | Horizontal |  | None | Non-Condensing | Single-Stage |  | 0.5 | Premium |  | 60000 | 48000 |  |  | 58000 | 367 | 81 | [9 empty] | Federally-Regulated Consumer Product | 01/20/2021 | 205785529 | 01/20/2021
Rheem Sales Company, Inc. | CLIMATEMASTER | RGEA15042BJV101AA | Natural Gas | Induced Draft | True | True | 1 | False | Horizontal |  | None | Non-Condensing | Single-Stage |  | 0.75 | Premium |  | 100000 | 81000 |  |  | 95000 | 743 | 81 | [9 empty] | Federally-Regulated Consumer Product | 01/20/2021 | 205785536 | 01/20/2021
Rheem Sales Company, Inc. | CLIMATEMASTER | RGEA15042BJV101AA | LPG | Induced Draft | True | True | 1 | False | Horizontal |  | None | Non-Condensing | Single-Stage |  | 0.75 | Premium |  | 100000 | 81000 |  |  | 95000 | 743 | 81 | [9 empty] | Federally-Regulated Consumer Product | 01/20/2021 | 205785536 | 01/20/2021
Rheem Sales Company, Inc. | CLIMATEMASTER | RGECZR060AJT12**A | Natural Gas | Induced Draft | True | True | 1 | False | Down |  | None | Non-Condensing | Two-Stage Modulating |  | 1 | Premium |  | 120000 | 97000 |  |  | 112000 | 867 | 81 | [9 empty] | Federally-Regulated Consumer Product | 01/20/2021 | 205785563 | 01/20/2021
Rheem Sales Company, Inc. | CLIMATEMASTER | RGEA15036BJV101AA | LPG | Induced Draft | True | True | 1 | False | Horizontal |  | None | Non-Condensing | Single-Stage |  | 0.75 | Premium |  | 100000 | 81000 |  |  | 95000 | 802 | 81 | [9 empty] | Federally-Regulated Consumer Product | 01/20/2021 | 205785532 | 01/20/2021
Rheem Sales Company, Inc. | CLIMATEMASTER | RGEA14036AJT06UAA | Natural Gas | Induced Draft | True | True | 1 | False | Down |  | None | Non-Condensing | Single-Stage |  | 0.5 | Premium |  | 60000 | 48000 |  |  | 58000 | 367 | 81 | [9 empty] | Federally-Regulated Consumer Product | 01/20/2021 | 205965565 | 01/20/2021
Rheem Sales Company, Inc. | CLIMATEMASTER | RGEA15036BJV061AA | Natural Gas | Induced Draft | True | True | 1 | False | Horizontal |  | None | Non-Condensing | Single-Stage |  | 0.5 | Premium |  | 60000 | 48000 |  |  | 58000 | 367 | 81 | [9 empty] | Federally-Regulated Consumer Product | 01/20/2021 | 205785528 | 01/20/2021
Rheem Sales Company, Inc. | CLIMATEMASTER | RGEA14042AJT08UAA | Natural Gas | Induced Draft | True | True | 1 | False | Down |  | None | Non-Condensing | Single-Stage |  | 0.75 | Premium |  | 80000 | 65000 |  |  | 76000 | 653 | 81 | [9 empty] | Federally-Regulated Consumer Product | 01/20/2021 | 205965569 | 01/20/2021
Rheem Sales Company, Inc. | CLIMATEMASTER | RGEA15024BJV081AA | Natural Gas | Induced Draft | True | True | 1 | False | Down |  | None | Non-Condensing | Single-Stage |  | 0.5 | Premium |  | 80000 | 65000 |  |  | 76000 | 595 | 81 | [9 empty] | Federally-Regulated Consumer Product | 01/20/2021 | 205785522 | 01/20/2021
Rheem Sales Company, Inc. | CLIMATEMASTER | RGEA14042AJT08UAA | LPG | Induced Draft | True | True | 1 | False | Down |  | None | Non-Condensing | Single-Stage |  | 0.75 | Premium |  | 80000 | 65000 |  |  | 76000 | 653 | 81 | [9 empty] | Federally-Regulated Consumer Product | 01/20/2021 | 205965569 | 01/20/2021
Rheem Sales Company, Inc. | CLIMATEMASTER | RGEA15024BJV061AA | LPG | Induced Draft | True | True | 1 | False | Horizontal |  | None | Non-Condensing | Single-Stage |  | 0.5 | Premium |  | 60000 | 48000 |  |  | 58000 | 371 | 81 | [9 empty] | Federally-Regulated Consumer Product | 01/20/2021 | 205785520 | 01/20/2021
Rheem Sales Company, Inc. | CLIMATEMASTER | RGEA14060AJT10UAA | Natural Gas | Induced Draft | True | True | 1 | False | Horizontal |  | None | Non-Condensing | Single-Stage |  | 1 | Premium |  | 100000 | 81000 |  |  | 95000 | 728 | 81 | [9 empty] | Federally-Regulated Consumer Product | 01/20/2021 | 205965570 | 01/20/2021
Rheem Sales Company, Inc. | CLIMATEMASTER | RGEA14048AJT10UAA | Natural Gas | Induced Draft | True | True | 1 | False | Horizontal |  | None | Non-Condensing | Single-Stage |  | 0.75 | Premium |  | 100000 | 81000 |  |  | 95000 | 742 | 81 | [9 empty] | Federally-Regulated Consumer Product | 01/20/2021 | 205965568 | 01/20/2021
Rheem Sales Company, Inc. | CLIMATEMASTER | RGEA15036BJV10XAA | LPG | Induced Draft | True | True | 1 | False | Horizontal |  | None | Non-Condensing | Single-Stage |  | 0.75 | Premium |  | 100000 | 81000 |  |  | 95000 | 802 | 81 | [9 empty] | Federally-Regulated Consumer Product | 01/20/2021 | 205785533 | 01/20/2021
Rheem Sales Company, Inc. | CLIMATEMASTER | RGEA14030AJT06UAA | Natural Gas | Induced Draft | True | True | 1 | False | Down |  | None | Non-Condensing | Single-Stage |  | 0.5 | Premium |  | 60000 | 48000 |  |  | 58000 | 371 | 81 | [9 empty] | Federally-Regulated Consumer Product | 01/20/2021 | 205965562 | 01/20/2021
Rheem Sales Company, Inc. | CLIMATEMASTER | RGEA14042AJT08XAB | Natural Gas | Induced Draft | True | True | 1 | False | Down |  | None | Non-Condensing | Single-Stage |  | 0.75 | Premium |  | 80000 | 65000 |  |  | 76000 | 653 | 81 | [9 empty] | Federally-Regulated Consumer Product | 01/20/2021 | 205785511 | 01/20/2021
Rheem Sales Company, Inc. | CLIMATEMASTER | RGEA15042BJV101AA | Natural Gas | Induced Draft | True | True | 1 | False | Down |  | None | Non-Condensing | Single-Stage |  | 0.75 | Premium |  | 100000 | 81000 |  |  | 95000 | 743 | 81 | [9 empty] | Federally-Regulated Consumer Product | 01/20/2021 | 205785536 | 01/20/2021
Rheem Sales Company, Inc. | CLIMATEMASTER | RGEA15024BJV081AA | LPG | Induced Draft | True | True | 1 | False | Horizontal |  | None | Non-Condensing | Single-Stage |  | 0.5 | Premium |  | 80000 | 65000 |  |  | 76000 | 595 | 81 | [9 empty] | Federally-Regulated Consumer Product | 01/20/2021 | 205785522 | 01/20/2021
Rheem Sales Company, Inc. | CLIMATEMASTER | RGEA15036BJV10XAA | LPG | Induced Draft | True | True | 1 | False | Down |  | None | Non-Condensing | Single-Stage |  | 0.75 | Premium |  | 100000 | 81000 |  |  | 95000 | 802 | 81 | [9 empty] | Federally-Regulated Consumer Product | 01/20/2021 | 205785533 | 01/20/2021
Rheem Sales Company, Inc. | CLIMATEMASTER | RGEA14048AJT08UAA | Natural Gas | Induced Draft | True | True | 1 | False | Horizontal |  | None | Non-Condensing | Single-Stage |  | 0.75 | Premium |  | 80000 | 65000 |  |  | 76000 | 600 | 81 | [9 empty] | Federally-Regulated Consumer Product | 01/20/2021 | 205965567 | 01/20/2021
Rheem Sales Company, Inc. | CLIMATEMASTER | RGEA15036BJV06XAA | Natural Gas | Induced Draft | True | True | 1 | False | Down |  | None | Non-Condensing | Single-Stage |  | 0.5 | Premium |  | 60000 | 48000 |  |  | 58000 | 367 | 81 | [9 empty] | Federally-Regulated Consumer Product | 01/20/2021 | 205785529 | 01/20/2021
Rheem Sales Company, Inc. | CLIMATEMASTER | RGEA15036BJV101AA | LPG | Induced Draft | True | True | 1 | False | Down |  | None | Non-Condensing | Single-Stage |  | 0.75 | Premium |  | 100000 | 81000 |  |  | 95000 | 802 | 81 | [9 empty] | Federally-Regulated Consumer Product | 01/20/2021 | 205785532 | 01/20/2021
Rheem Sales Company, Inc. | CLIMATEMASTER | RGEA14042AJT08UAA | Natural Gas | Induced Draft | True | True | 1 | False | Horizontal |  | None | Non-Condensing | Single-Stage |  | 0.75 | Premium |  | 80000 | 65000 |  |  | 76000 | 653 | 81 | [9 empty] | Federally-Regulated Consumer Product | 01/20/2021 | 205965569 | 01/20/2021
Rheem Sales Company, Inc. | CLIMATEMASTER | RGEA15036BJV08XAA | Natural Gas | Induced Draft | True | True | 1 | False | Down |  | None | Non-Condensing | Single-Stage |  | 0.75 | Premium |  | 80000 | 65000 |  |  | 75000 | 740 | 81 | [9 empty] | Federally-Regulated Consumer Product | 01/20/2021 | 205785531 | 01/20/2021
Rheem Sales Company, Inc. | CLIMATEMASTER | RGEA14048AJT08UAA | LPG | Induced Draft | True | True | 1 | False | Down |  | None | Non-Condensing | Single-Stage |  | 0.75 | Premium |  | 80000 | 65000 |  |  | 76000 | 600 | 81 | [9 empty] | Federally-Regulated Consumer Product | 01/20/2021 | 205965567 | 01/20/2021
Rheem Sales Company, Inc. | CLIMATEMASTER | RGEA15036BJV061AA | LPG | Induced Draft | True | True | 1 | False | Horizontal |  | None | Non-Condensing | Single-Stage |  | 0.5 | Premium |  | 60000 | 48000 |  |  | 58000 | 367 | 81 | [9 empty] | Federally-Regulated Consumer Product | 01/20/2021 | 205785528 | 01/20/2021
Rheem Sales Company, Inc. | CLIMATEMASTER | RGEA14036AJT08UAA | Natural Gas | Induced Draft | True | True | 1 | False | Horizontal |  | None | Non-Condensing | Single-Stage |  | 0.5 | Premium |  | 80000 | 65000 |  |  | 75000 | 740 | 81 | [9 empty] | Federally-Regulated Consumer Product | 01/20/2021 | 205965566 | 01/20/2021
Rheem Sales Company, Inc. | CLIMATEMASTER | RGEA14060CJT10XAA | Natural Gas | Induced Draft | True | True | 1 | False | Horizontal |  | None | Non-Condensing | Single-Stage |  | 1 | Premium |  | 100000 | 81000 |  |  | 95000 | 728 | 81 | [9 empty] | Federally-Regulated Consumer Product | 01/20/2021 | 205785519 | 01/20/2021
Rheem Sales Company, Inc. | CLIMATEMASTER | RGEA14060CJT10XAA | LPG | Induced Draft | True | True | 1 | False | Horizontal |  | None | Non-Condensing | Single-Stage |  | 1 | Premium |  | 100000 | 81000 |  |  | 95000 | 728 | 81 | [9 empty] | Federally-Regulated Consumer Product | 01/20/2021 | 205785519 | 01/20/2021
Rheem Sales Company, Inc. | CLIMATEMASTER | RGEA14048AJT08UAA | Natural Gas | Induced Draft | True | True | 1 | False | Down |  | None | Non-Condensing | Single-Stage |  | 0.75 | Premium |  | 80000 | 65000 |  |  | 76000 | 600 | 81 | [9 empty] | Federally-Regulated Consumer Product | 01/20/2021 | 205965567 | 01/20/2021
Rheem Sales Company, Inc. | CLIMATEMASTER | RGEA15024BJV08XAA | LPG | Induced Draft | True | True | 1 | False | Down |  | None | Non-Condensing | Single-Stage |  | 0.5 | Premium |  | 80000 | 65000 |  |  | 76000 | 595 | 81 | [9 empty] | Federally-Regulated Consumer Product | 01/20/2021 | 205785523 | 01/20/2021
Rheem Sales Company, Inc. | CLIMATEMASTER | RGEA15024BJV08XAA | Natural Gas | Induced Draft | True | True | 1 | False | Down |  | None | Non-Condensing | Single-Stage |  | 0.5 | Premium |  | 80000 | 65000 |  |  | 76000 | 595 | 81 | [9 empty] | Federally-Regulated Consumer Product | 01/20/2021 | 205785523 | 01/20/2021
Rheem Sales Company, Inc. | CLIMATEMASTER | RGEA14042AJT08UAA | LPG | Induced Draft | True | True | 1 | False | Horizontal |  | None | Non-Condensing | Single-Stage |  | 0.75 | Premium |  | 80000 | 65000 |  |  | 76000 | 653 | 81 | [9 empty] | Federally-Regulated Consumer Product | 01/20/2021 | 205965569 | 01/20/2021
Rheem Sales Company, Inc. | CLIMATEMASTER | RGEA15036BJV061AA | LPG | Induced Draft | True | True | 1 | False | Down |  | None | Non-Condensing | Single-Stage |  | 0.5 | Premium |  | 60000 | 48000 |  |  | 58000 | 367 | 81 | [9 empty] | Federally-Regulated Consumer Product | 01/20/2021 | 205785528 | 01/20/2021
Rheem Sales Company, Inc. | CLIMATEMASTER | RGEA15042BJV08XAA | LPG | Induced Draft | True | True | 1 | False | Horizontal |  | None | Non-Condensing | Single-Stage |  | 0.75 | Premium |  | 80000 | 65000 |  |  | 76000 | 653 | 81 | [9 empty] | Federally-Regulated Consumer Product | 01/20/2021 | 205785535 | 01/20/2021
Rheem Sales Company, Inc. | Fujitsu | FF40173TS95M | Natural Gas | Induced Draft | True | False | 1 | False | Up |  | None | Condensing | Single-Stage |  | 0.5 | Premium |  | 42000 | 41000 |  |  | 32000 | 289 | 95 | [9 empty] | Federally-Regulated Consumer Product | 11/25/2020 | 10260149 | 01/20/2021
Rheem Sales Company, Inc. | Fujitsu | FF60173TT96M | LPG | Induced Draft | True | False | 1 | False | Horizontal |  | None | Condensing | Two-Stage Modulating |  | 0.5 | Premium |  | 56000 | 55000 |  |  | 46000 | 391 | 96 | [9 empty] | Federally-Regulated Consumer Product | 11/25/2020 | 10515069 | 01/20/2021
Rheem Sales Company, Inc. | Fujitsu | FF70173TS95M | LPG | Induced Draft | True | False | 1 | False | Horizontal |  | None | Condensing | Single-Stage |  | 0.5 | Premium |  | 70000 | 68000 |  |  | 65000 | 510 | 95 | [9 empty] | Federally-Regulated Consumer Product | 11/25/2020 | 10260151 | 01/20/2021
Rheem Sales Company, Inc. | Fujitsu | FF40173TS95M | LPG | Induced Draft | True | False | 1 | False | Horizontal |  | None | Condensing | Single-Stage |  | 0.5 | Premium |  | 42000 | 41000 |  |  | 32000 | 289 | 95 | [9 empty] | Federally-Regulated Consumer Product | 11/25/2020 | 10260149 | 01/20/2021
Rheem Sales Company, Inc. | Fujitsu | FF115245TS92M | LPG | Induced Draft | True | False | 1 | False | Down |  | None | Condensing | Single-Stage |  | 1 | Premium |  | 112000 | 103000 |  |  | 98000 | 602 | 92 | [9 empty] | Federally-Regulated Consumer Product | 11/25/2020 | 10260142 | 01/20/2021
Rheem Sales Company, Inc. | Fujitsu | FF115245TS95M | Natural Gas | Induced Draft | True | False | 1 | False | Up |  | None | Condensing | Single-Stage |  | 1 | Premium |  | 112000 | 108000 |  |  | 98000 | 602 | 95 | [9 empty] | Federally-Regulated Consumer Product | 11/25/2020 | 10260154 | 01/20/2021
Rheem Sales Company, Inc. | Fujitsu | FF85215TS95M | LPG | Induced Draft | True | False | 1 | False | Up |  | None | Condensing | Single-Stage |  | 1 | Premium |  | 84000 | 82000 |  |  | 80000 | 798 | 95 | [9 empty] | Federally-Regulated Consumer Product | 11/25/2020 | 10260152 | 01/20/2021
Rheem Sales Company, Inc. | Fujitsu | FF125245LT80M | Natural Gas | Induced Draft | True | False | 1 | False | Up |  | None | Non-Condensing | Two-Stage Modulating |  | 0.75 | Premium |  | 125000 | 102000 |  |  | 115000 | 406 | 80 | 78 | [8 empty] | Federally-Regulated Consumer Product | 11/25/2020 | 10515040 | 01/20/2021
Rheem Sales Company, Inc. | Fujitsu | FF100215TS92M | LPG | Induced Draft | True | False | 1 | False | Horizontal |  | None | Condensing | Single-Stage |  | 1 | Premium |  | 98000 | 90000 |  |  | 98000 | 865 | 92 | [9 empty] | Federally-Regulated Consumer Product | 11/25/2020 | 10260141 | 01/20/2021
Rheem Sales Company, Inc. | Fujitsu | FF125245TS80D | Natural Gas | Induced Draft | True | False | 1 | False | Down |  | None | Non-Condensing | Single-Stage |  | 1 | Premium |  | 125000 | 102000 |  |  | 112000 | 1515 | 80 | [9 empty] | Federally-Regulated Consumer Product | 11/25/2020 | 10515130 | 01/20/2021
Rheem Sales Company, Inc. | Fujitsu | FF60173TT96M | LPG | Induced Draft | True | False | 1 | False | Down |  | None | Condensing | Two-Stage Modulating |  | 0.5 | Premium |  | 56000 | 55000 |  |  | 46000 | 391 | 96 | [9 empty] | Federally-Regulated Consumer Product | 11/25/2020 | 10515069 | 01/20/2021
Rheem Sales Company, Inc. | Fujitsu | FF40173TT96M | LPG | Induced Draft | True | False | 1 | False | Down |  | None | Condensing | Two-Stage Modulating |  | 0.5 | Premium |  | 42000 | 41000 |  |  | 30000 | 230 | 96 | [9 empty] | Federally-Regulated Consumer Product | 11/25/2020 | 10515068 | 01/20/2021
Rheem Sales Company, Inc. | Fujitsu | FF75214LT80X | LPG | Induced Draft | True | False | 1 | False | Up |  | None | Non-Condensing | Two-Stage Modulating |  | 0.75 | Premium |  | 75000 | 61000 |  |  | 75000 | 349 | 80 | [9 empty] | Federally-Regulated Consumer Product | 11/25/2020 | 10515037 | 01/20/2021
Rheem Sales Company, Inc. | Fujitsu | FF70173TS95M | LPG | Induced Draft | True | False | 1 | False | Down |  | None | Condensing | Single-Stage |  | 0.5 | Premium |  | 70000 | 68000 |  |  | 65000 | 510 | 95 | [9 empty] | Federally-Regulated Consumer Product | 11/25/2020 | 10260151 | 01/20/2021
Rheem Sales Company, Inc. | Fujitsu | FF60173TS95M | LPG | Induced Draft | True | False | 1 | False | Down |  | None | Condensing | Single-Stage |  | 0.5 | Premium |  | 56000 | 54000 |  |  | 49000 | 333 | 95 | [9 empty] | Federally-Regulated Consumer Product | 11/25/2020 | 10260150 | 01/20/2021
Rheem Sales Company, Inc. | Fujitsu | FF40173TT96M | Natural Gas | Induced Draft | True | False | 1 | False | Horizontal |  | None | Condensing | Two-Stage Modulating |  | 0.5 | Premium |  | 42000 | 41000 |  |  | 30000 | 230 | 96 | [9 empty] | Federally-Regulated Consumer Product | 11/25/2020 | 10515068 | 01/20/2021
Rheem Sales Company, Inc. | Fujitsu | FF60173TT96M | Natural Gas | Induced Draft | True | False | 1 | False | Up |  | None | Condensing | Two-Stage Modulating |  | 0.5 | Premium |  | 56000 | 55000 |  |  | 46000 | 391 | 96 | [9 empty] | Federally-Regulated Consumer Product | 11/25/2020 | 10515069 | 01/20/2021
Rheem Sales Company, Inc. | Fujitsu | FF40173TT96M | LPG | Induced Draft | True | False | 1 | False | Up |  | None | Condensing | Two-Stage Modulating |  | 0.5 | Premium |  | 42000 | 41000 |  |  | 30000 | 230 | 96 | [9 empty] | Federally-Regulated Consumer Product | 11/25/2020 | 10515068 | 01/20/2021
Rheem Sales Company, Inc. | Fujitsu | FF60173TT96M | Natural Gas | Induced Draft | True | False | 1 | False | Horizontal |  | None | Condensing | Two-Stage Modulating |  | 0.5 | Premium |  | 56000 | 55000 |  |  | 46000 | 391 | 96 | [9 empty] | Federally-Regulated Consumer Product | 11/25/2020 | 10515069 | 01/20/2021
Rheem Sales Company, Inc. | Fujitsu | FF125245LT80M | LPG | Induced Draft | True | False | 1 | False | Up |  | None | Non-Condensing | Two-Stage Modulating |  | 0.75 | Premium |  | 125000 | 102000 |  |  | 115000 | 406 | 80 | 78 | [8 empty] | Federally-Regulated Consumer Product | 11/25/2020 | 10515040 | 01/20/2021
Rheem Sales Company, Inc. | Fujitsu | FF60173TS95M | Natural Gas | Induced Draft | True | False | 1 | False | Up |  | None | Condensing | Single-Stage |  | 0.5 | Premium |  | 56000 | 54000 |  |  | 49000 | 333 | 95 | [9 empty] | Federally-Regulated Consumer Product | 11/25/2020 | 10260150 | 01/20/2021
Rheem Sales Company, Inc. | Fujitsu | FF60173TS95M | LPG | Induced Draft | True | False | 1 | False | Up |  | None | Condensing | Single-Stage |  | 0.5 | Premium |  | 56000 | 54000 |  |  | 49000 | 333 | 95 | [9 empty] | Federally-Regulated Consumer Product | 11/25/2020 | 10260150 | 01/20/2021
Rheem Sales Company, Inc. | Fujitsu | FF70173TS95M | Natural Gas | Induced Draft | True | False | 1 | False | Down |  | None | Condensing | Single-Stage |  | 0.5 | Premium |  | 70000 | 68000 |  |  | 65000 | 510 | 95 | [9 empty] | Federally-Regulated Consumer Product | 11/25/2020 | 10260151 | 01/20/2021
Rheem Sales Company, Inc. | Fujitsu | FF60173TT96M | LPG | Induced Draft | True | False | 1 | False | Up |  | None | Condensing | Two-Stage Modulating |  | 0.5 | Premium |  | 56000 | 55000 |  |  | 46000 | 391 | 96 | [9 empty] | Federally-Regulated Consumer Product | 11/25/2020 | 10515069 | 01/20/2021
Rheem Sales Company, Inc. | Fujitsu | FF115245TS95M | LPG | Induced Draft | True | False | 1 | False | Up |  | None | Condensing | Single-Stage |  | 1 | Premium |  | 112000 | 108000 |  |  | 98000 | 602 | 95 | [9 empty] | Federally-Regulated Consumer Product | 11/25/2020 | 10260154 | 01/20/2021
Rheem Sales Company, Inc. | Fujitsu | FF125245LT80X | LPG | Induced Draft | True | False | 1 | False | Up |  | None | Non-Condensing | Two-Stage Modulating |  | 0.75 | Premium |  | 125000 | 102000 |  |  | 115000 | 406 | 80 | [9 empty] | Federally-Regulated Consumer Product | 11/25/2020 | 10515041 | 01/20/2021
Rheem Sales Company, Inc. | Fujitsu | FF70173TS95M | Natural Gas | Induced Draft | True | False | 1 | False | Horizontal |  | None | Condensing | Single-Stage |  | 0.5 | Premium |  | 70000 | 68000 |  |  | 65000 | 510 | 95 | [9 empty] | Federally-Regulated Consumer Product | 11/25/2020 | 10260151 | 01/20/2021
Rheem Sales Company, Inc. | Fujitsu | FF100215LT80M | Natural Gas | Induced Draft | True | False | 1 | False | Horizontal |  | None | Non-Condensing | Two-Stage Modulating |  | 0.75 | Premium |  | 100000 | 81000 |  |  | 95000 | 363 | 80 | 78 | [8 empty] | Federally-Regulated Consumer Product | 11/25/2020 | 10515038 | 01/20/2021
Rheem Sales Company, Inc. | Fujitsu | FF115245TS92M | LPG | Induced Draft | True | False | 1 | False | Horizontal |  | None | Condensing | Single-Stage |  | 1 | Premium |  | 112000 | 103000 |  |  | 98000 | 602 | 92 | [9 empty] | Federally-Regulated Consumer Product | 11/25/2020 | 10260142 | 01/20/2021
Rheem Sales Company, Inc. | Fujitsu | FF100215LT80M | LPG | Induced Draft | True | False | 1 | False | Horizontal |  | None | Non-Condensing | Two-Stage Modulating |  | 0.75 | Premium |  | 100000 | 81000 |  |  | 95000 | 363 | 80 | 78 | [8 empty] | Federally-Regulated Consumer Product | 11/25/2020 | 10515038 | 01/20/2021
Rheem Sales Company, Inc. | Fujitsu | FF75214TS80M | Natural Gas | Induced Draft | True | False | 1 | False | Up |  | None | Non-Condensing | Single-Stage |  | 0.75 | Premium |  | 75000 | 61000 |  |  | 75000 | 519 | 80 | [9 empty] | Federally-Regulated Consumer Product | 11/25/2020 | 10515118 | 01/20/2021
Rheem Sales Company, Inc. | Fujitsu | FF70173TS95M | Natural Gas | Induced Draft | True | False | 1 | False | Up |  | None | Condensing | Single-Stage |  | 0.5 | Premium |  | 70000 | 68000 |  |  | 65000 | 510 | 95 | [9 empty] | Federally-Regulated Consumer Product | 11/25/2020 | 10260151 | 01/20/2021
Rheem Sales Company, Inc. | Fujitsu | FF100215TS92M | Natural Gas | Induced Draft | True | False | 1 | False | Up |  | None | Condensing | Single-Stage |  | 1 | Premium |  | 98000 | 90000 |  |  | 98000 | 865 | 92 | [9 empty] | Federally-Regulated Consumer Product | 11/25/2020 | 10260141 | 01/20/2021
Rheem Sales Company, Inc. | Fujitsu | FF125245LT80X | Natural Gas | Induced Draft | True | False | 1 | False | Up |  | None | Non-Condensing | Two-Stage Modulating |  | 0.75 | Premium |  | 125000 | 102000 |  |  | 115000 | 406 | 80 | [9 empty] | Federally-Regulated Consumer Product | 11/25/2020 | 10515041 | 01/20/2021
Rheem Sales Company, Inc. | Fujitsu | FF60173TS95M | LPG | Induced Draft | True | False | 1 | False | Horizontal |  | None | Condensing | Single-Stage |  | 0.5 | Premium |  | 56000 | 54000 |  |  | 49000 | 333 | 95 | [9 empty] | Federally-Regulated Consumer Product | 11/25/2020 | 10260150 | 01/20/2021
Rheem Sales Company, Inc. | Fujitsu | FF100215TS95M | LPG | Induced Draft | True | False | 1 | False | Horizontal |  | None | Condensing | Single-Stage |  | 1 | Premium |  | 98000 | 95000 |  |  | 98000 | 865 | 95 | [9 empty] | Federally-Regulated Consumer Product | 11/25/2020 | 10260153 | 01/20/2021
Rheem Sales Company, Inc. | Fujitsu | FF100215TS95M | Natural Gas | Induced Draft | True | False | 1 | False | Horizontal |  | None | Condensing | Single-Stage |  | 1 | Premium |  | 98000 | 95000 |  |  | 98000 | 865 | 95 | [9 empty] | Federally-Regulated Consumer Product | 11/25/2020 | 10260153 | 01/20/2021
Rheem Sales Company, Inc. | Fujitsu | FF100215LT80M | Natural Gas | Induced Draft | True | False | 1 | False | Up |  | None | Non-Condensing | Two-Stage Modulating |  | 0.75 | Premium |  | 100000 | 81000 |  |  | 95000 | 363 | 80 | 78 | [8 empty] | Federally-Regulated Consumer Product | 11/25/2020 | 10515038 | 01/20/2021
Rheem Sales Company, Inc. | Fujitsu | FF125245TS80Y | Natural Gas | Induced Draft | True | False | 1 | False | Down |  | None | Non-Condensing | Single-Stage |  | 1 | Premium |  | 125000 | 102000 |  |  | 112000 | 1515 | 80 | [9 empty] | Federally-Regulated Consumer Product | 11/25/2020 | 10515131 | 01/20/2021
Rheem Sales Company, Inc. | Fujitsu | FF125245LT80X | Natural Gas | Induced Draft | True | False | 1 | False | Horizontal |  | None | Non-Condensing | Two-Stage Modulating |  | 0.75 | Premium |  | 125000 | 102000 |  |  | 115000 | 406 | 80 | [9 empty] | Federally-Regulated Consumer Product | 11/25/2020 | 10515041 | 01/20/2021
Rheem Sales Company, Inc. | Fujitsu | FF40173TS95M | LPG | Induced Draft | True | False | 1 | False | Up |  | None | Condensing | Single-Stage |  | 0.5 | Premium |  | 42000 | 41000 |  |  | 32000 | 289 | 95 | [9 empty] | Federally-Regulated Consumer Product | 11/25/2020 | 10260149 | 01/20/2021
Rheem Sales Company, Inc. | Fujitsu | FF75214LT80X | Natural Gas | Induced Draft | True | False | 1 | False | Up |  | None | Non-Condensing | Two-Stage Modulating |  | 0.75 | Premium |  | 75000 | 61000 |  |  | 75000 | 349 | 80 | [9 empty] | Federally-Regulated Consumer Product | 11/25/2020 | 10515037 | 01/20/2021
Rheem Sales Company, Inc. | Fujitsu | FF100215LT80M | LPG | Induced Draft | True | False | 1 | False | Up |  | None | Non-Condensing | Two-Stage Modulating |  | 0.75 | Premium |  | 100000 | 81000 |  |  | 95000 | 363 | 80 | 78 | [8 empty] | Federally-Regulated Consumer Product | 11/25/2020 | 10515038 | 01/20/2021
Rheem Sales Company, Inc. | Fujitsu | FF115245TS95M | LPG | Induced Draft | True | False | 1 | False | Horizontal |  | None | Condensing | Single-Stage |  | 1 | Premium |  | 112000 | 108000 |  |  | 98000 | 602 | 95 | [9 empty] | Federally-Regulated Consumer Product | 11/25/2020 | 10260154 | 01/20/2021
Rheem Sales Company, Inc. | Fujitsu | FF125245LT80X | LPG | Induced Draft | True | False | 1 | False | Horizontal |  | None | Non-Condensing | Two-Stage Modulating |  | 0.75 | Premium |  | 125000 | 102000 |  |  | 115000 | 406 | 80 | [9 empty] | Federally-Regulated Consumer Product | 11/25/2020 | 10515041 | 01/20/2021
Rheem Sales Company, Inc. | Fujitsu | FF85215TS95M | LPG | Induced Draft | True | False | 1 | False | Down |  | None | Condensing | Single-Stage |  | 1 | Premium |  | 84000 | 82000 |  |  | 80000 | 798 | 95 | [9 empty] | Federally-Regulated Consumer Product | 11/25/2020 | 10260152 | 01/20/2021
Rheem Sales Company, Inc. | Fujitsu | FF75215TS80Y | LPG | Induced Draft | True | False | 1 | False | Down |  | None | Non-Condensing | Single-Stage |  | 1 | Premium |  | 75000 | 60000 |  |  | 73000 | 1314 | 80 | 78 | [8 empty] | Federally-Regulated Consumer Product | 11/25/2020 | 10515121 | 01/20/2021
Rheem Sales Company, Inc. | Fujitsu | FF115245TS95M | Natural Gas | Induced Draft | True | False | 1 | False | Horizontal |  | None | Condensing | Single-Stage |  | 1 | Premium |  | 112000 | 108000 |  |  | 98000 | 602 | 95 | [9 empty] | Federally-Regulated Consumer Product | 11/25/2020 | 10260154 | 01/20/2021
Rheem Sales Company, Inc. | Fujitsu | FF40173TS95M | Natural Gas | Induced Draft | True | False | 1 | False | Down |  | None | Condensing | Single-Stage |  | 0.5 | Premium |  | 42000 | 41000 |  |  | 32000 | 289 | 95 | [9 empty] | Federally-Regulated Consumer Product | 11/25/2020 | 10260149 | 01/20/2021
Rheem Sales Company, Inc. | Fujitsu | FF75214LT80M | Natural Gas | Induced Draft | True | False | 1 | False | Horizontal |  | None | Non-Condensing | Two-Stage Modulating |  | 0.75 | Premium |  | 75000 | 61000 |  |  | 75000 | 349 | 80 | [9 empty] | Federally-Regulated Consumer Product | 11/25/2020 | 10515036 | 01/20/2021
Rheem Sales Company, Inc. | Fujitsu | FF60173TS95M | Natural Gas | Induced Draft | True | False | 1 | False | Down |  | None | Condensing | Single-Stage |  | 0.5 | Premium |  | 56000 | 54000 |  |  | 49000 | 333 | 95 | [9 empty] | Federally-Regulated Consumer Product | 11/25/2020 | 10260150 | 01/20/2021
Rheem Sales Company, Inc. | Fujitsu | FF75215TS80D | LPG | Induced Draft | True | False | 1 | False | Down |  | None | Non-Condensing | Single-Stage |  | 1 | Premium |  | 75000 | 60000 |  |  | 73000 | 1314 | 80 | [9 empty] | Federally-Regulated Consumer Product | 11/25/2020 | 10515120 | 01/20/2021
Rheem Sales Company, Inc. | Fujitsu | FF75214TS80M | Natural Gas | Induced Draft | True | False | 1 | False | Horizontal |  | None | Non-Condensing | Single-Stage |  | 0.75 | Premium |  | 75000 | 61000 |  |  | 75000 | 519 | 80 | [9 empty] | Federally-Regulated Consumer Product | 11/25/2020 | 10515118 | 01/20/2021
Rheem Sales Company, Inc. | Fujitsu | FF100215TS80Y | LPG | Induced Draft | True | False | 1 | False | Down |  | None | Non-Condensing | Single-Stage |  | 1 | Premium |  | 100000 | 80000 |  |  | 94000 | 1259 | 80 | [9 empty] | Federally-Regulated Consumer Product | 11/25/2020 | 10515129 | 01/20/2021
Rheem Sales Company, Inc. | Fujitsu | FF85215TS95M | Natural Gas | Induced Draft | True | False | 1 | False | Up |  | None | Condensing | Single-Stage |  | 1 | Premium |  | 84000 | 82000 |  |  | 80000 | 798 | 95 | [9 empty] | Federally-Regulated Consumer Product | 11/25/2020 | 10260152 | 01/20/2021
Rheem Sales Company, Inc. | Fujitsu | FF100215TS95M | Natural Gas | Induced Draft | True | False | 1 | False | Up |  | None | Condensing | Single-Stage |  | 1 | Premium |  | 98000 | 95000 |  |  | 98000 | 865 | 95 | [9 empty] | Federally-Regulated Consumer Product | 11/25/2020 | 10260153 | 01/20/2021
Rheem Sales Company, Inc. | Fujitsu | FF40173TT96M | LPG | Induced Draft | True | False | 1 | False | Horizontal |  | None | Condensing | Two-Stage Modulating |  | 0.5 | Premium |  | 42000 | 41000 |  |  | 30000 | 230 | 96 | [9 empty] | Federally-Regulated Consumer Product | 11/25/2020 | 10515068 | 01/20/2021
Rheem Sales Company, Inc. | Fujitsu | FF75214LT80M | Natural Gas | Induced Draft | True | False | 1 | False | Up |  | None | Non-Condensing | Two-Stage Modulating |  | 0.75 | Premium |  | 75000 | 61000 |  |  | 75000 | 349 | 80 | [9 empty] | Federally-Regulated Consumer Product | 11/25/2020 | 10515036 | 01/20/2021
Rheem Sales Company, Inc. | Fujitsu | FF115245TS92M | LPG | Induced Draft | True | False | 1 | False | Up |  | None | Condensing | Single-Stage |  | 1 | Premium |  | 112000 | 103000 |  |  | 98000 | 602 | 92 | [9 empty] | Federally-Regulated Consumer Product | 11/25/2020 | 10260142 | 01/20/2021
Rheem Sales Company, Inc. | Fujitsu | FF75214TS80X | LPG | Induced Draft | True | False | 1 | False | Horizontal |  | None | Non-Condensing | Single-Stage |  | 0.75 | Premium |  | 75000 | 61000 |  |  | 75000 | 519 | 80 | [9 empty] | Federally-Regulated Consumer Product | 11/25/2020 | 10515119 | 01/20/2021
Rheem Sales Company, Inc. | Fujitsu | FF85215TS95M | Natural Gas | Induced Draft | True | False | 1 | False | Horizontal |  | None | Condensing | Single-Stage |  | 1 | Premium |  | 84000 | 82000 |  |  | 80000 | 798 | 95 | [9 empty] | Federally-Regulated Consumer Product | 11/25/2020 | 10260152 | 01/20/2021
Rheem Sales Company, Inc. | Fujitsu | FF40173TT96M | Natural Gas | Induced Draft | True | False | 1 | False | Down |  | None | Condensing | Two-Stage Modulating |  | 0.5 | Premium |  | 42000 | 41000 |  |  | 30000 | 230 | 96 | [9 empty] | Federally-Regulated Consumer Product | 11/25/2020 | 10515068 | 01/20/2021
Rheem Sales Company, Inc. | Fujitsu | FF75214TS80X | LPG | Induced Draft | True | False | 1 | False | Up |  | None | Non-Condensing | Single-Stage |  | 0.75 | Premium |  | 75000 | 61000 |  |  | 75000 | 519 | 80 | [9 empty] | Federally-Regulated Consumer Product | 11/25/2020 | 10515119 | 01/20/2021
Rheem Sales Company, Inc. | Fujitsu | FF75214TS80M | LPG | Induced Draft | True | False | 1 | False | Horizontal |  | None | Non-Condensing | Single-Stage |  | 0.75 | Premium |  | 75000 | 61000 |  |  | 75000 | 519 | 80 | [9 empty] | Federally-Regulated Consumer Product | 11/25/2020 | 10515118 | 01/20/2021
Rheem Sales Company, Inc. | Fujitsu | FF100215TS95M | LPG | Induced Draft | True | False | 1 | False | Down |  | None | Condensing | Single-Stage |  | 1 | Premium |  | 98000 | 95000 |  |  | 98000 | 865 | 95 | [9 empty] | Federally-Regulated Consumer Product | 11/25/2020 | 10260153 | 01/20/2021
Rheem Sales Company, Inc. | Fujitsu | FF75214TS80X | Natural Gas | Induced Draft | True | False | 1 | False | Horizontal |  | None | Non-Condensing | Single-Stage |  | 0.75 | Premium |  | 75000 | 61000 |  |  | 75000 | 519 | 80 | [9 empty] | Federally-Regulated Consumer Product | 11/25/2020 | 10515119 | 01/20/2021
Rheem Sales Company, Inc. | Fujitsu | FF75214LT80M | LPG | Induced Draft | True | False | 1 | False | Up |  | None | Non-Condensing | Two-Stage Modulating |  | 0.75 | Premium |  | 75000 | 61000 |  |  | 75000 | 349 | 80 | [9 empty] | Federally-Regulated Consumer Product | 11/25/2020 | 10515036 | 01/20/2021
Rheem Sales Company, Inc. | Fujitsu | FF115245TS92M | Natural Gas | Induced Draft | True | False | 1 | False | Up |  | None | Condensing | Single-Stage |  | 1 | Premium |  | 112000 | 103000 |  |  | 98000 | 602 | 92 | [9 empty] | Federally-Regulated Consumer Product | 11/25/2020 | 10260142 | 01/20/2021
Rheem Sales Company, Inc. | Fujitsu | FF85215TS95M | Natural Gas | Induced Draft | True | False | 1 | False | Down |  | None | Condensing | Single-Stage |  | 1 | Premium |  | 84000 | 82000 |  |  | 80000 | 798 | 95 | [9 empty] | Federally-Regulated Consumer Product | 11/25/2020 | 10260152 | 01/20/2021
Rheem Sales Company, Inc. | Fujitsu | FF60173TT96M | Natural Gas | Induced Draft | True | False | 1 | False | Down |  | None | Condensing | Two-Stage Modulating |  | 0.5 | Premium |  | 56000 | 55000 |  |  | 46000 | 391 | 96 | [9 empty] | Federally-Regulated Consumer Product | 11/25/2020 | 10515069 | 01/20/2021
Rheem Sales Company, Inc. | Fujitsu | FF100215TS80D | LPG | Induced Draft | True | False | 1 | False | Down |  | None | Non-Condensing | Single-Stage |  | 1 | Premium |  | 100000 | 80000 |  |  | 94000 | 1259 | 80 | [9 empty] | Federally-Regulated Consumer Product | 11/25/2020 | 10515128 | 01/20/2021
Rheem Sales Company, Inc. | Fujitsu | FF60173TS95M | Natural Gas | Induced Draft | True | False | 1 | False | Horizontal |  | None | Condensing | Single-Stage |  | 0.5 | Premium |  | 56000 | 54000 |  |  | 49000 | 333 | 95 | [9 empty] | Federally-Regulated Consumer Product | 11/25/2020 | 10260150 | 01/20/2021
Rheem Sales Company, Inc. | Fujitsu | FF85215TS95M | LPG | Induced Draft | True | False | 1 | False | Horizontal |  | None | Condensing | Single-Stage |  | 1 | Premium |  | 84000 | 82000 |  |  | 80000 | 798 | 95 | [9 empty] | Federally-Regulated Consumer Product | 11/25/2020 | 10260152 | 01/20/2021
Rheem Sales Company, Inc. | Fujitsu | FF40173TT96M | Natural Gas | Induced Draft | True | False | 1 | False | Up |  | None | Condensing | Two-Stage Modulating |  | 0.5 | Premium |  | 42000 | 41000 |  |  | 30000 | 230 | 96 | [9 empty] | Federally-Regulated Consumer Product | 11/25/2020 | 10515068 | 01/20/2021
Rheem Sales Company, Inc. | Fujitsu | FF115245TS95M | LPG | Induced Draft | True | False | 1 | False | Down |  | None | Condensing | Single-Stage |  | 1 | Premium |  | 112000 | 108000 |  |  | 98000 | 602 | 95 | [9 empty] | Federally-Regulated Consumer Product | 11/25/2020 | 10260154 | 01/20/2021
Rheem Sales Company, Inc. | Fujitsu | FF75214LT80M | LPG | Induced Draft | True | False | 1 | False | Horizontal |  | None | Non-Condensing | Two-Stage Modulating |  | 0.75 | Premium |  | 75000 | 61000 |  |  | 75000 | 349 | 80 | [9 empty] | Federally-Regulated Consumer Product | 11/25/2020 | 10515036 | 01/20/2021
Rheem Sales Company, Inc. | Fujitsu | FF125245TS80Y | LPG | Induced Draft | True | False | 1 | False | Down |  | None | Non-Condensing | Single-Stage |  | 1 | Premium |  | 125000 | 102000 |  |  | 112000 | 1515 | 80 | [9 empty] | Federally-Regulated Consumer Product | 11/25/2020 | 10515131 | 01/20/2021
Rheem Sales Company, Inc. | Fujitsu | FF125245TS80D | LPG | Induced Draft | True | False | 1 | False | Down |  | None | Non-Condensing | Single-Stage |  | 1 | Premium |  | 125000 | 102000 |  |  | 112000 | 1515 | 80 | [9 empty] | Federally-Regulated Consumer Product | 11/25/2020 | 10515130 | 01/20/2021
Rheem Sales Company, Inc. | Fujitsu | FF75214LT80X | Natural Gas | Induced Draft | True | False | 1 | False | Horizontal |  | None | Non-Condensing | Two-Stage Modulating |  | 0.75 | Premium |  | 75000 | 61000 |  |  | 75000 | 349 | 80 | [9 empty] | Federally-Regulated Consumer Product | 11/25/2020 | 10515037 | 01/20/2021
Rheem Sales Company, Inc. | Fujitsu | FF125245LT80M | LPG | Induced Draft | True | False | 1 | False | Horizontal |  | None | Non-Condensing | Two-Stage Modulating |  | 0.75 | Premium |  | 125000 | 102000 |  |  | 115000 | 406 | 80 | 78 | [8 empty] | Federally-Regulated Consumer Product | 11/25/2020 | 10515040 | 01/20/2021
Rheem Sales Company, Inc. | Fujitsu | FF100215LT80X | Natural Gas | Induced Draft | True | False | 1 | False | Horizontal |  | None | Non-Condensing | Two-Stage Modulating |  | 0.75 | Premium |  | 100000 | 81000 |  |  | 95000 | 363 | 80 | [9 empty] | Federally-Regulated Consumer Product | 11/25/2020 | 10515039 | 01/20/2021
Rheem Sales Company, Inc. | Fujitsu | FF100215TS95M | Natural Gas | Induced Draft | True | False | 1 | False | Down |  | None | Condensing | Single-Stage |  | 1 | Premium |  | 98000 | 95000 |  |  | 98000 | 865 | 95 | [9 empty] | Federally-Regulated Consumer Product | 11/25/2020 | 10260153 | 01/20/2021
Rheem Sales Company, Inc. | Fujitsu | FF115245TS95M | Natural Gas | Induced Draft | True | False | 1 | False | Down |  | None | Condensing | Single-Stage |  | 1 | Premium |  | 112000 | 108000 |  |  | 98000 | 602 | 95 | [9 empty] | Federally-Regulated Consumer Product | 11/25/2020 | 10260154 | 01/20/2021
Rheem Sales Company, Inc. | Fujitsu | FF75214TS80M | LPG | Induced Draft | True | False | 1 | False | Up |  | None | Non-Condensing | Single-Stage |  | 0.75 | Premium |  | 75000 | 61000 |  |  | 75000 | 519 | 80 | [9 empty] | Federally-Regulated Consumer Product | 11/25/2020 | 10515118 | 01/20/2021
Rheem Sales Company, Inc. | Fujitsu | FF75214LT80X | LPG | Induced Draft | True | False | 1 | False | Horizontal |  | None | Non-Condensing | Two-Stage Modulating |  | 0.75 | Premium |  | 75000 | 61000 |  |  | 75000 | 349 | 80 | [9 empty] | Federally-Regulated Consumer Product | 11/25/2020 | 10515037 | 01/20/2021
Rheem Sales Company, Inc. | Fujitsu | FF70173TS95M | LPG | Induced Draft | True | False | 1 | False | Up |  | None | Condensing | Single-Stage |  | 0.5 | Premium |  | 70000 | 68000 |  |  | 65000 | 510 | 95 | [9 empty] | Federally-Regulated Consumer Product | 11/25/2020 | 10260151 | 01/20/2021
Rheem Sales Company, Inc. | Fujitsu | FF100215TS92M | LPG | Induced Draft | True | False | 1 | False | Up |  | None | Condensing | Single-Stage |  | 1 | Premium |  | 98000 | 90000 |  |  | 98000 | 865 | 92 | [9 empty] | Federally-Regulated Consumer Product | 11/25/2020 | 10260141 | 01/20/2021
Rheem Sales Company, Inc. | Fujitsu | FF100215TS92M | Natural Gas | Induced Draft | True | False | 1 | False | Down |  | None | Condensing | Single-Stage |  | 1 | Premium |  | 98000 | 90000 |  |  | 98000 | 865 | 92 | [9 empty] | Federally-Regulated Consumer Product | 11/25/2020 | 10260141 | 01/20/2021
Rheem Sales Company, Inc. | Fujitsu | FF100215TS92M | Natural Gas | Induced Draft | True | False | 1 | False | Horizontal |  | None | Condensing | Single-Stage |  | 1 | Premium |  | 98000 | 90000 |  |  | 98000 | 865 | 92 | [9 empty] | Federally-Regulated Consumer Product | 11/25/2020 | 10260141 | 01/20/2021
Rheem Sales Company, Inc. | Fujitsu | FF40173TS95M | LPG | Induced Draft | True | False | 1 | False | Down |  | None | Condensing | Single-Stage |  | 0.5 | Premium |  | 42000 | 41000 |  |  | 32000 | 289 | 95 | [9 empty] | Federally-Regulated Consumer Product | 11/25/2020 | 10260149 | 01/20/2021
Rheem Sales Company, Inc. | Fujitsu | FF100215TS92M | LPG | Induced Draft | True | False | 1 | False | Down |  | None | Condensing | Single-Stage |  | 1 | Premium |  | 98000 | 90000 |  |  | 98000 | 865 | 92 | [9 empty] | Federally-Regulated Consumer Product | 11/25/2020 | 10260141 | 01/20/2021
Rheem Sales Company, Inc. | Fujitsu | FF75215TS80Y | Natural Gas | Induced Draft | True | False | 1 | False | Down |  | None | Non-Condensing | Single-Stage |  | 1 | Premium |  | 75000 | 60000 |  |  | 73000 | 1314 | 80 | 78 | [8 empty] | Federally-Regulated Consumer Product | 11/25/2020 | 10515121 | 01/20/2021
Rheem Sales Company, Inc. | Fujitsu | FF100215TS80Y | Natural Gas | Induced Draft | True | False | 1 | False | Down |  | None | Non-Condensing | Single-Stage |  | 1 | Premium |  | 100000 | 80000 |  |  | 94000 | 1259 | 80 | [9 empty] | Federally-Regulated Consumer Product | 11/25/2020 | 10515129 | 01/20/2021
Rheem Sales Company, Inc. | Fujitsu | FF100215TS80D | Natural Gas | Induced Draft | True | False | 1 | False | Down |  | None | Non-Condensing | Single-Stage |  | 1 | Premium |  | 100000 | 80000 |  |  | 94000 | 1259 | 80 | [9 empty] | Federally-Regulated Consumer Product | 11/25/2020 | 10515128 | 01/20/2021
Rheem Sales Company, Inc. | Fujitsu | FF100215LT80X | Natural Gas | Induced Draft | True | False | 1 | False | Up |  | None | Non-Condensing | Two-Stage Modulating |  | 0.75 | Premium |  | 100000 | 81000 |  |  | 95000 | 363 | 80 | [9 empty] | Federally-Regulated Consumer Product | 11/25/2020 | 10515039 | 01/20/2021
Rheem Sales Company, Inc. | Fujitsu | FF40173TS95M | Natural Gas | Induced Draft | True | False | 1 | False | Horizontal |  | None | Condensing | Single-Stage |  | 0.5 | Premium |  | 42000 | 41000 |  |  | 32000 | 289 | 95 | [9 empty] | Federally-Regulated Consumer Product | 11/25/2020 | 10260149 | 01/20/2021
Rheem Sales Company, Inc. | Fujitsu | FF125245LT80M | Natural Gas | Induced Draft | True | False | 1 | False | Horizontal |  | None | Non-Condensing | Two-Stage Modulating |  | 0.75 | Premium |  | 125000 | 102000 |  |  | 115000 | 406 | 80 | 78 | [8 empty] | Federally-Regulated Consumer Product | 11/25/2020 | 10515040 | 01/20/2021
Rheem Sales Company, Inc. | Fujitsu | FF75215TS80D | Natural Gas | Induced Draft | True | False | 1 | False | Down |  | None | Non-Condensing | Single-Stage |  | 1 | Premium |  | 75000 | 60000 |  |  | 73000 | 1314 | 80 | [9 empty] | Federally-Regulated Consumer Product | 11/25/2020 | 10515120 | 01/20/2021
Rheem Sales Company, Inc. | Fujitsu | FF75214TS80X | Natural Gas | Induced Draft | True | False | 1 | False | Up |  | None | Non-Condensing | Single-Stage |  | 0.75 | Premium |  | 75000 | 61000 |  |  | 75000 | 519 | 80 | [9 empty] | Federally-Regulated Consumer Product | 11/25/2020 | 10515119 | 01/20/2021
Rheem Sales Company, Inc. | Fujitsu | FF100215TS95M | LPG | Induced Draft | True | False | 1 | False | Up |  | None | Condensing | Single-Stage |  | 1 | Premium |  | 98000 | 95000 |  |  | 98000 | 865 | 95 | [9 empty] | Federally-Regulated Consumer Product | 11/25/2020 | 10260153 | 01/20/2021
Rheem Sales Company, Inc. | Mainline | MP802TA100521MXA | Natural Gas | Induced Draft | True | False | 1 | False | Up |  | None | Non-Condensing | Two-Stage Modulating |  | 0.75 | Premium |  | 100000 | 82000 |  |  | 95000 | 370 | 80 | 78 | [8 empty] | Federally-Regulated Consumer Product | 01/20/2021 | 205348232 | 01/20/2021
Rheem Sales Company, Inc. | Mainline | ML802TA100417MXA | Natural Gas | Induced Draft | True | False | 1 | False | Horizontal |  | None | Non-Condensing | Two-Stage Modulating |  | 0.75 | Premium |  | 100000 | 81000 |  |  | 94000 | 722 | 80 | 78 | [8 empty] | Federally-Regulated Consumer Product | 01/20/2021 | 204100516 | 01/20/2021
Rheem Sales Company, Inc. | Mainline | ML802TA050314MXA | Natural Gas | Induced Draft | True | False | 1 | False | Up |  | None | Non-Condensing | Two-Stage Modulating |  | 0.5 | Premium |  | 50000 | 41000 |  |  | 37000 | 243 | 80 | 78 | [8 empty] | Federally-Regulated Consumer Product | 01/20/2021 | 204100513 | 01/20/2021
Rheem Sales Company, Inc. | Mainline | RGECZR036AJT07**A | LPG | Induced Draft | True | True | 1 | False | Down |  | None | Non-Condensing | Two-Stage Modulating |  | 0.75 | Premium |  | 75000 | 60000 |  |  | 74000 | 408 | 81 | 78 | [8 empty] | Federally-Regulated Consumer Product | 01/20/2021 | 205785647 | 01/20/2021
Rheem Sales Company, Inc. | Mainline | RGECZR036AJT10**A | LPG | Induced Draft | True | True | 1 | False | Down |  | None | Non-Condensing | Two-Stage Modulating |  | 0.75 | Premium |  | 100000 | 80000 |  |  | 83000 | 576 | 81 | 78 | [8 empty] | Federally-Regulated Consumer Product | 01/20/2021 | 205785648 | 01/20/2021
Rheem Sales Company, Inc. | Mainline | MP802TA125524MXA | LPG | Induced Draft | True | False | 1 | False | Up |  | None | Non-Condensing | Two-Stage Modulating |  | 0.75 | Premium |  | 125000 | 102000 |  |  | 114000 | 427 | 80 | 78 | [8 empty] | Federally-Regulated Consumer Product | 01/20/2021 | 205348234 | 01/20/2021
Rheem Sales Company, Inc. | Mainline | RGECZR036AJT10**A | Natural Gas | Induced Draft | True | True | 1 | False | Down |  | None | Non-Condensing | Two-Stage Modulating |  | 0.75 | Premium |  | 100000 | 80000 |  |  | 83000 | 576 | 81 | 78 | [8 empty] | Federally-Regulated Consumer Product | 01/20/2021 | 205785648 | 01/20/2021
Rheem Sales Company, Inc. | Mainline | ML802TA075317MXA | LPG | Induced Draft | True | False | 1 | False | Up |  | None | Non-Condensing | Two-Stage Modulating |  | 0.5 | Premium |  | 75000 | 61000 |  |  | 76000 | 307 | 80 | 78 | [8 empty] | Federally-Regulated Consumer Product | 01/20/2021 | 204100514 | 01/20/2021
Rheem Sales Company, Inc. | Mainline | RGECZR060AJT07**A | Natural Gas | Induced Draft | True | True | 1 | False | Horizontal |  | None | Non-Condensing | Two-Stage Modulating |  | 1 | Premium |  | 75000 | 60000 |  |  | 74000 | 426 | 81 | 78 | [8 empty] | Federally-Regulated Consumer Product | 01/20/2021 | 205785651 | 01/20/2021
Rheem Sales Company, Inc. | Mainline | RGECZR036AJT07**A | Natural Gas | Induced Draft | True | True | 1 | False | Down |  | None | Non-Condensing | Two-Stage Modulating |  | 0.75 | Premium |  | 75000 | 60000 |  |  | 74000 | 408 | 81 | 78 | [8 empty] | Federally-Regulated Consumer Product | 01/20/2021 | 205785647 | 01/20/2021
Rheem Sales Company, Inc. | Mainline | MP802TA075317MXA | LPG | Induced Draft | True | False | 1 | False | Horizontal |  | None | Non-Condensing | Two-Stage Modulating |  | 0.5 | Premium |  | 75000 | 61000 |  |  | 76000 | 307 | 80 | 78 | [8 empty] | Federally-Regulated Consumer Product | 01/20/2021 | 205348225 | 01/20/2021
Rheem Sales Company, Inc. | Mainline | RGECZR048AJT12**A | Natural Gas | Induced Draft | True | True | 1 | False | Horizontal |  | None | Non-Condensing | Two-Stage Modulating |  | 0.75 | Premium |  | 120000 | 97000 |  |  | 112000 | 867 | 81 | 78 | [8 empty] | Federally-Regulated Consumer Product | 01/20/2021 | 205785650 | 01/20/2021
Rheem Sales Company, Inc. | Mainline | RGECZR060AJT12**A | LPG | Induced Draft | True | True | 1 | False | Down |  | None | Non-Condensing | Two-Stage Modulating |  | 1 | Premium |  | 120000 | 97000 |  |  | 112000 | 867 | 81 | 78 | [8 empty] | Federally-Regulated Consumer Product | 01/20/2021 | 205785652 | 01/20/2021
Rheem Sales Company, Inc. | Mainline | RGECZR048AJT07**A | Natural Gas | Induced Draft | True | True | 1 | False | Horizontal |  | None | Non-Condensing | Two-Stage Modulating |  | 0.75 | Premium |  | 75000 | 60000 |  |  | 74000 | 400 | 81 | 78 | [8 empty] | Federally-Regulated Consumer Product | 01/20/2021 | 205785649 | 01/20/2021
Rheem Sales Company, Inc. | Mainline | RGECZR048AJT07**A | LPG | Induced Draft | True | True | 1 | False | Horizontal |  | None | Non-Condensing | Two-Stage Modulating |  | 0.75 | Premium |  | 75000 | 60000 |  |  | 74000 | 400 | 81 | 78 | [8 empty] | Federally-Regulated Consumer Product | 01/20/2021 | 205785649 | 01/20/2021
Rheem Sales Company, Inc. | Mainline | ML802TA125524MXA | LPG | Induced Draft | True | False | 1 | False | Up |  | None | Non-Condensing | Two-Stage Modulating |  | 0.75 | Premium |  | 125000 | 102000 |  |  | 114000 | 427 | 80 | 78 | [8 empty] | Federally-Regulated Consumer Product | 01/20/2021 | 204100518 | 01/20/2021
Rheem Sales Company, Inc. | Mainline | RGECZR036AJT07**A | LPG | Induced Draft | True | True | 1 | False | Horizontal |  | None | Non-Condensing | Two-Stage Modulating |  | 0.75 | Premium |  | 75000 | 60000 |  |  | 74000 | 408 | 81 | 78 | [8 empty] | Federally-Regulated Consumer Product | 01/20/2021 | 205785647 | 01/20/2021
Rheem Sales Company, Inc. | Mainline | RGEA16048AJV102AB | LPG | Induced Draft | True | True | 1 | False | Horizontal |  | None | Non-Condensing | Single-Stage |  | 0.75 | Premium |  | 100000 | 81000 |  |  | 94000 | 744 | 81 | 78 | [8 empty] | Federally-Regulated Consumer Product | 01/20/2021 | 205785643 | 01/20/2021
Rheem Sales Company, Inc. | Mainline | RGECZR048AJT12**A | LPG | Induced Draft | True | True | 1 | False | Down |  | None | Non-Condensing | Two-Stage Modulating |  | 0.75 | Premium |  | 120000 | 97000 |  |  | 112000 | 867 | 81 | 78 | [8 empty] | Federally-Regulated Consumer Product | 01/20/2021 | 205785650 | 01/20/2021
Rheem Sales Company, Inc. | Mainline | ML802TA100521MXA | Natural Gas | Induced Draft | True | False | 1 | False | Horizontal |  | None | Non-Condensing | Two-Stage Modulating |  | 0.75 | Premium |  | 100000 | 82000 |  |  | 95000 | 370 | 80 | 78 | [8 empty] | Federally-Regulated Consumer Product | 01/20/2021 | 204100517 | 01/20/2021
Rheem Sales Company, Inc. | Mainline | RGEA16060AJV10TAB | Natural Gas | Induced Draft | True | True | 1 | False | Horizontal |  | None | Non-Condensing | Single-Stage |  | 1 | Premium |  | 100000 | 81000 |  |  | 94000 | 636 | 81 | 78 | [8 empty] | Federally-Regulated Consumer Product | 01/20/2021 | 205785646 | 01/20/2021
Rheem Sales Company, Inc. | Mainline | RGECZR048AJT07**A | Natural Gas | Induced Draft | True | True | 1 | False | Down |  | None | Non-Condensing | Two-Stage Modulating |  | 0.75 | Premium |  | 75000 | 60000 |  |  | 74000 | 400 | 81 | 78 | [8 empty] | Federally-Regulated Consumer Product | 01/20/2021 | 205785649 | 01/20/2021
Rheem Sales Company, Inc. | Mainline | RGEA16036AJV08TAB | LPG | Induced Draft | True | True | 1 | False | Horizontal |  | None | Non-Condensing | Single-Stage |  | 0.75 | Premium |  | 80000 | 65000 |  |  | 74000 | 681 | 81 | 78 | [8 empty] | Federally-Regulated Consumer Product | 01/20/2021 | 205785638 | 01/20/2021
Rheem Sales Company, Inc. | Mainline | ML802TA100417MXA | Natural Gas | Induced Draft | True | False | 1 | False | Up |  | None | Non-Condensing | Two-Stage Modulating |  | 0.75 | Premium |  | 100000 | 81000 |  |  | 94000 | 722 | 80 | 78 | [8 empty] | Federally-Regulated Consumer Product | 01/20/2021 | 204100516 | 01/20/2021
Rheem Sales Company, Inc. | Mainline | RGEA16048AJV10TAB | Natural Gas | Induced Draft | True | True | 1 | False | Down |  | None | Non-Condensing | Single-Stage |  | 0.75 | Premium |  | 100000 | 81000 |  |  | 94000 | 744 | 81 | 78 | [8 empty] | Federally-Regulated Consumer Product | 01/20/2021 | 205785644 | 01/20/2021
Rheem Sales Company, Inc. | Mainline | MP802TA075417MXA | LPG | Induced Draft | True | False | 1 | False | Up |  | None | Non-Condensing | Two-Stage Modulating |  | 0.75 | Premium |  | 75000 | 61000 |  |  | 75000 | 509 | 80 | 78 | [8 empty] | Federally-Regulated Consumer Product | 01/20/2021 | 205348227 | 01/20/2021
Rheem Sales Company, Inc. | Mainline | RGEA14042AJT081AB | Natural Gas | Induced Draft | True | True | 1 | False | Horizontal |  | None | Non-Condensing | Single-Stage |  | 0.75 | Premium |  | 80000 | 65000 |  |  | 76000 | 653 | 81 | 78 | [8 empty] | Federally-Regulated Consumer Product | 01/20/2021 | 204117082 | 01/20/2021
Rheem Sales Company, Inc. | Mainline | RGEA14042AJT10XAB | LPG | Induced Draft | True | True | 1 | False | Horizontal |  | None | Non-Condensing | Single-Stage |  | 0.75 | Premium |  | 100000 | 81000 |  |  | 95000 | 743 | 81 | 78 | [8 empty] | Federally-Regulated Consumer Product | 01/20/2021 | 204117085 | 01/20/2021
Rheem Sales Company, Inc. | Mainline | MP802TA100417MXA | Natural Gas | Induced Draft | True | False | 1 | False | Up |  | None | Non-Condensing | Two-Stage Modulating |  | 0.75 | Premium |  | 100000 | 81000 |  |  | 94000 | 722 | 80 | 78 | [8 empty] | Federally-Regulated Consumer Product | 01/20/2021 | 205348230 | 01/20/2021
Rheem Sales Company, Inc. | Mainline | RGEA14042AJT08XAB | Natural Gas | Induced Draft | True | True | 1 | False | Down |  | None | Non-Condensing | Single-Stage |  | 0.75 | Premium |  | 80000 | 65000 |  |  | 76000 | 653 | 81 | 78 | [8 empty] | Federally-Regulated Consumer Product | 01/20/2021 | 204117083 | 01/20/2021
Rheem Sales Company, Inc. | Mainline | MP802TA075317MXA | LPG | Induced Draft | True | False | 1 | False | Up |  | None | Non-Condensing | Two-Stage Modulating |  | 0.5 | Premium |  | 75000 | 61000 |  |  | 76000 | 307 | 80 | 78 | [8 empty] | Federally-Regulated Consumer Product | 01/20/2021 | 205348225 | 01/20/2021
Rheem Sales Company, Inc. | Mainline | RGEA16060AJV102AB | LPG | Induced Draft | True | True | 1 | False | Down |  | None | Non-Condensing | Single-Stage |  | 1 | Premium |  | 100000 | 81000 |  |  | 94000 | 636 | 81 | 78 | [8 empty] | Federally-Regulated Consumer Product | 01/20/2021 | 205785645 | 01/20/2021
Rheem Sales Company, Inc. | Mainline | RGEA16060AJV10TAB | Natural Gas | Induced Draft | True | True | 1 | False | Down |  | None | Non-Condensing | Single-Stage |  | 1 | Premium |  | 100000 | 81000 |  |  | 94000 | 636 | 81 | 78 | [8 empty] | Federally-Regulated Consumer Product | 01/20/2021 | 205785646 | 01/20/2021
Rheem Sales Company, Inc. | Mainline | MP802TA150524MXA | Natural Gas | Induced Draft | True | False | 1 | False | Horizontal |  | None | Non-Condensing | Two-Stage Modulating |  | 0.75 | Premium |  | 150000 | 121000 |  |  | 133000 | 433 | 80 | 78 | [8 empty] | Federally-Regulated Consumer Product | 01/20/2021 | 205348236 | 01/20/2021
Rheem Sales Company, Inc. | Mainline | RGECZR036AJT07**A | Natural Gas | Induced Draft | True | True | 1 | False | Horizontal |  | None | Non-Condensing | Two-Stage Modulating |  | 0.75 | Premium |  | 75000 | 60000 |  |  | 74000 | 408 | 81 | 78 | [8 empty] | Federally-Regulated Consumer Product | 01/20/2021 | 205785647 | 01/20/2021
Rheem Sales Company, Inc. | Mainline | RGECZR060AJT12**A | Natural Gas | Induced Draft | True | True | 1 | False | Down |  | None | Non-Condensing | Two-Stage Modulating |  | 1 | Premium |  | 120000 | 97000 |  |  | 112000 | 867 | 81 | 78 | [8 empty] | Federally-Regulated Consumer Product | 01/20/2021 | 205785652 | 01/20/2021
Rheem Sales Company, Inc. | Mainline | RGEA16048AJV102AB | Natural Gas | Induced Draft | True | True | 1 | False | Down |  | None | Non-Condensing | Single-Stage |  | 0.75 | Premium |  | 100000 | 81000 |  |  | 94000 | 744 | 81 | 78 | [8 empty] | Federally-Regulated Consumer Product | 01/20/2021 | 205785643 | 01/20/2021
Rheem Sales Company, Inc. | Mainline | ML802TA050314MXA | LPG | Induced Draft | True | False | 1 | False | Up |  | None | Non-Condensing | Two-Stage Modulating |  | 0.5 | Premium |  | 50000 | 41000 |  |  | 37000 | 243 | 80 | 78 | [8 empty] | Federally-Regulated Consumer Product | 01/20/2021 | 204100513 | 01/20/2021
Rheem Sales Company, Inc. | Mainline | RGEA16048AJV10TAB | LPG | Induced Draft | True | True | 1 | False | Down |  | None | Non-Condensing | Single-Stage |  | 0.75 | Premium |  | 100000 | 81000 |  |  | 94000 | 744 | 81 | 78 | [8 empty] | Federally-Regulated Consumer Product | 01/20/2021 | 205785644 | 01/20/2021
Rheem Sales Company, Inc. | Mainline | RGECZR048AJT12**A | Natural Gas | Induced Draft | True | True | 1 | False | Down |  | None | Non-Condensing | Two-Stage Modulating |  | 0.75 | Premium |  | 120000 | 97000 |  |  | 112000 | 867 | 81 | 78 | [8 empty] | Federally-Regulated Consumer Product | 01/20/2021 | 205785650 | 01/20/2021
Rheem Sales Company, Inc. | Mainline | RGEA14042AJT101AB | LPG | Induced Draft | True | True | 1 | False | Horizontal |  | None | Non-Condensing | Single-Stage |  | 0.75 | Premium |  | 100000 | 81000 |  |  | 95000 | 743 | 81 | 78 | [8 empty] | Federally-Regulated Consumer Product | 01/20/2021 | 204117084 | 01/20/2021
Rheem Sales Company, Inc. | Mainline | MP802TA100417MXA | Natural Gas | Induced Draft | True | False | 1 | False | Horizontal |  | None | Non-Condensing | Two-Stage Modulating |  | 0.75 | Premium |  | 100000 | 81000 |  |  | 94000 | 722 | 80 | 78 | [8 empty] | Federally-Regulated Consumer Product | 01/20/2021 | 205348230 | 01/20/2021
Rheem Sales Company, Inc. | Mainline | RGECZR060AJT12**A | Natural Gas | Induced Draft | True | True | 1 | False | Horizontal |  | None | Non-Condensing | Two-Stage Modulating |  | 1 | Premium |  | 120000 | 97000 |  |  | 112000 | 867 | 81 | 78 | [8 empty] | Federally-Regulated Consumer Product | 01/20/2021 | 205785652 | 01/20/2021
Rheem Sales Company, Inc. | Mainline | MP802TA075317MXA | Natural Gas | Induced Draft | True | False | 1 | False | Horizontal |  | None | Non-Condensing | Two-Stage Modulating |  | 0.5 | Premium |  | 75000 | 61000 |  |  | 76000 | 307 | 80 | 78 | [8 empty] | Federally-Regulated Consumer Product | 01/20/2021 | 205348225 | 01/20/2021
Rheem Sales Company, Inc. | Mainline | ML802TA125524MXA | Natural Gas | Induced Draft | True | False | 1 | False | Up |  | None | Non-Condensing | Two-Stage Modulating |  | 0.75 | Premium |  | 125000 | 102000 |  |  | 114000 | 427 | 80 | 78 | [8 empty] | Federally-Regulated Consumer Product | 01/20/2021 | 204100518 | 01/20/2021
Rheem Sales Company, Inc. | Mainline | ML802TA075317MXA | Natural Gas | Induced Draft | True | False | 1 | False | Horizontal |  | None | Non-Condensing | Two-Stage Modulating |  | 0.5 | Premium |  | 75000 | 61000 |  |  | 76000 | 307 | 80 | 78 | [8 empty] | Federally-Regulated Consumer Product | 01/20/2021 | 204100514 | 01/20/2021
Rheem Sales Company, Inc. | Mainline | RGEA16060AJV102AB | Natural Gas | Induced Draft | True | True | 1 | False | Down |  | None | Non-Condensing | Single-Stage |  | 1 | Premium |  | 100000 | 81000 |  |  | 94000 | 636 | 81 | 78 | [8 empty] | Federally-Regulated Consumer Product | 01/20/2021 | 205785645 | 01/20/2021
Rheem Sales Company, Inc. | Mainline | RGECZR036AJT10**A | Natural Gas | Induced Draft | True | True | 1 | False | Horizontal |  | None | Non-Condensing | Two-Stage Modulating |  | 0.75 | Premium |  | 100000 | 80000 |  |  | 83000 | 576 | 81 | 78 | [8 empty] | Federally-Regulated Consumer Product | 01/20/2021 | 205785648 | 01/20/2021
Rheem Sales Company, Inc. | Mainline | ML802TA125524MXA | Natural Gas | Induced Draft | True | False | 1 | False | Horizontal |  | None | Non-Condensing | Two-Stage Modulating |  | 0.75 | Premium |  | 125000 | 102000 |  |  | 114000 | 427 | 80 | 78 | [8 empty] | Federally-Regulated Consumer Product | 01/20/2021 | 204100518 | 01/20/2021
Rheem Sales Company, Inc. | Mainline | MP802TA100521MXA | Natural Gas | Induced Draft | True | False | 1 | False | Horizontal |  | None | Non-Condensing | Two-Stage Modulating |  | 0.75 | Premium |  | 100000 | 82000 |  |  | 95000 | 370 | 80 | 78 | [8 empty] | Federally-Regulated Consumer Product | 01/20/2021 | 205348232 | 01/20/2021
Rheem Sales Company, Inc. | Mainline | MP802TA150524MXA | Natural Gas | Induced Draft | True | False | 1 | False | Up |  | None | Non-Condensing | Two-Stage Modulating |  | 0.75 | Premium |  | 150000 | 121000 |  |  | 133000 | 433 | 80 | 78 | [8 empty] | Federally-Regulated Consumer Product | 01/20/2021 | 205348236 | 01/20/2021
Rheem Sales Company, Inc. | Mainline | MP802TA100417MXA | LPG | Induced Draft | True | False | 1 | False | Up |  | None | Non-Condensing | Two-Stage Modulating |  | 0.75 | Premium |  | 100000 | 81000 |  |  | 94000 | 722 | 80 | 78 | [8 empty] | Federally-Regulated Consumer Product | 01/20/2021 | 205348230 | 01/20/2021
Rheem Sales Company, Inc. | Mainline | RGECZR060AJT12**A | LPG | Induced Draft | True | True | 1 | False | Horizontal |  | None | Non-Condensing | Two-Stage Modulating |  | 1 | Premium |  | 120000 | 97000 |  |  | 112000 | 867 | 81 | 78 | [8 empty] | Federally-Regulated Consumer Product | 01/20/2021 | 205785652 | 01/20/2021
Rheem Sales Company, Inc. | Mainline | RGEA14042AJT081AB | LPG | Induced Draft | True | True | 1 | False | Down |  | None | Non-Condensing | Single-Stage |  | 0.75 | Premium |  | 80000 | 65000 |  |  | 76000 | 653 | 81 | 78 | [8 empty] | Federally-Regulated Consumer Product | 01/20/2021 | 204117082 | 01/20/2021
Rheem Sales Company, Inc. | Mainline | RGEA16048AJV102AB | Natural Gas | Induced Draft | True | True | 1 | False | Horizontal |  | None | Non-Condensing | Single-Stage |  | 0.75 | Premium |  | 100000 | 81000 |  |  | 94000 | 744 | 81 | 78 | [8 empty] | Federally-Regulated Consumer Product | 01/20/2021 | 205785643 | 01/20/2021
Rheem Sales Company, Inc. | Mainline | RGEA14042AJT10XAB | LPG | Induced Draft | True | True | 1 | False | Down |  | None | Non-Condensing | Single-Stage |  | 0.75 | Premium |  | 100000 | 81000 |  |  | 95000 | 743 | 81 | 78 | [8 empty] | Federally-Regulated Consumer Product | 01/20/2021 | 204117085 | 01/20/2021
Rheem Sales Company, Inc. | Mainline | ML802TA125524MXA | LPG | Induced Draft | True | False | 1 | False | Horizontal |  | None | Non-Condensing | Two-Stage Modulating |  | 0.75 | Premium |  | 125000 | 102000 |  |  | 114000 | 427 | 80 | 78 | [8 empty] | Federally-Regulated Consumer Product | 01/20/2021 | 204100518 | 01/20/2021
Rheem Sales Company, Inc. | Mainline | RGECZR060AJT07**A | LPG | Induced Draft | True | True | 1 | False | Down |  | None | Non-Condensing | Two-Stage Modulating |  | 1 | Premium |  | 75000 | 60000 |  |  | 74000 | 426 | 81 | 78 | [8 empty] | Federally-Regulated Consumer Product | 01/20/2021 | 205785651 | 01/20/2021
Rheem Sales Company, Inc. | Mainline | RGEA14042AJT08XAB | LPG | Induced Draft | True | True | 1 | False | Horizontal |  | None | Non-Condensing | Single-Stage |  | 0.75 | Premium |  | 80000 | 65000 |  |  | 76000 | 653 | 81 | 78 | [8 empty] | Federally-Regulated Consumer Product | 01/20/2021 | 204117083 | 01/20/2021
Rheem Sales Company, Inc. | Mainline | RGEA16048AJV10TAB | Natural Gas | Induced Draft | True | True | 1 | False | Horizontal |  | None | Non-Condensing | Single-Stage |  | 0.75 | Premium |  | 100000 | 81000 |  |  | 94000 | 744 | 81 | 78 | [8 empty] | Federally-Regulated Consumer Product | 01/20/2021 | 205785644 | 01/20/2021
Rheem Sales Company, Inc. | Mainline | RGEA14042AJT10XAB | Natural Gas | Induced Draft | True | True | 1 | False | Down |  | None | Non-Condensing | Single-Stage |  | 0.75 | Premium |  | 100000 | 81000 |  |  | 95000 | 743 | 81 | 78 | [8 empty] | Federally-Regulated Consumer Product | 01/20/2021 | 204117085 | 01/20/2021
Rheem Sales Company, Inc. | Mainline | RGEA14042AJT08XAB | LPG | Induced Draft | True | True | 1 | False | Down |  | None | Non-Condensing | Single-Stage |  | 0.75 | Premium |  | 80000 | 65000 |  |  | 76000 | 653 | 81 | 78 | [8 empty] | Federally-Regulated Consumer Product | 01/20/2021 | 204117083 | 01/20/2021
Rheem Sales Company, Inc. | Mainline | RGEA14042AJT10XAB | Natural Gas | Induced Draft | True | True | 1 | False | Horizontal |  | None | Non-Condensing | Single-Stage |  | 0.75 | Premium |  | 100000 | 81000 |  |  | 95000 | 743 | 81 | 78 | [8 empty] | Federally-Regulated Consumer Product | 01/20/2021 | 204117085 | 01/20/2021
Rheem Sales Company, Inc. | Mainline | RGEA16060AJV10TAB | LPG | Induced Draft | True | True | 1 | False | Horizontal |  | None | Non-Condensing | Single-Stage |  | 1 | Premium |  | 100000 | 81000 |  |  | 94000 | 636 | 81 | 78 | [8 empty] | Federally-Regulated Consumer Product | 01/20/2021 | 205785646 | 01/20/2021
Rheem Sales Company, Inc. | Mainline | RGECZR036AJT10**A | LPG | Induced Draft | True | True | 1 | False | Horizontal |  | None | Non-Condensing | Two-Stage Modulating |  | 0.75 | Premium |  | 100000 | 80000 |  |  | 83000 | 576 | 81 | 78 | [8 empty] | Federally-Regulated Consumer Product | 01/20/2021 | 205785648 | 01/20/2021
Rheem Sales Company, Inc. | Mainline | ML802TA100521MXA | LPG | Induced Draft | True | False | 1 | False | Horizontal |  | None | Non-Condensing | Two-Stage Modulating |  | 0.75 | Premium |  | 100000 | 82000 |  |  | 95000 | 370 | 80 | 78 | [8 empty] | Federally-Regulated Consumer Product | 01/20/2021 | 204100517 | 01/20/2021
Rheem Sales Company, Inc. | Mainline | MP802TA125524MXA | Natural Gas | Induced Draft | True | False | 1 | False | Up |  | None | Non-Condensing | Two-Stage Modulating |  | 0.75 | Premium |  | 125000 | 102000 |  |  | 114000 | 427 | 80 | 78 | [8 empty] | Federally-Regulated Consumer Product | 01/20/2021 | 205348234 | 01/20/2021
Rheem Sales Company, Inc. | Mainline | RGEA16048AJV102AB | LPG | Induced Draft | True | True | 1 | False | Down |  | None | Non-Condensing | Single-Stage |  | 0.75 | Premium |  | 100000 | 81000 |  |  | 94000 | 744 | 81 | 78 | [8 empty] | Federally-Regulated Consumer Product | 01/20/2021 | 205785643 | 01/20/2021
Rheem Sales Company, Inc. | Mainline | MP802TA075417MXA | LPG | Induced Draft | True | False | 1 | False | Horizontal |  | None | Non-Condensing | Two-Stage Modulating |  | 0.75 | Premium |  | 75000 | 61000 |  |  | 75000 | 509 | 80 | 78 | [8 empty] | Federally-Regulated Consumer Product | 01/20/2021 | 205348227 | 01/20/2021
Rheem Sales Company, Inc. | Mainline | ML802TA050314MXA | LPG | Induced Draft | True | False | 1 | False | Horizontal |  | None | Non-Condensing | Two-Stage Modulating |  | 0.5 | Premium |  | 50000 | 41000 |  |  | 37000 | 243 | 80 | 78 | [8 empty] | Federally-Regulated Consumer Product | 01/20/2021 | 204100513 | 01/20/2021
Rheem Sales Company, Inc. | Mainline | ML802TA075317MXA | Natural Gas | Induced Draft | True | False | 1 | False | Up |  | None | Non-Condensing | Two-Stage Modulating |  | 0.5 | Premium |  | 75000 | 61000 |  |  | 76000 | 307 | 80 | 78 | [8 empty] | Federally-Regulated Consumer Product | 01/20/2021 | 204100514 | 01/20/2021
Rheem Sales Company, Inc. | Mainline | RGECZR048AJT07**A | LPG | Induced Draft | True | True | 1 | False | Down |  | None | Non-Condensing | Two-Stage Modulating |  | 0.75 | Premium |  | 75000 | 60000 |  |  | 74000 | 400 | 81 | 78 | [8 empty] | Federally-Regulated Consumer Product | 01/20/2021 | 205785649 | 01/20/2021
Rheem Sales Company, Inc. | Mainline | MP802TA100521MXA | LPG | Induced Draft | True | False | 1 | False | Up |  | None | Non-Condensing | Two-Stage Modulating |  | 0.75 | Premium |  | 100000 | 82000 |  |  | 95000 | 370 | 80 | 78 | [8 empty] | Federally-Regulated Consumer Product | 01/20/2021 | 205348232 | 01/20/2021
Rheem Sales Company, Inc. | Mainline | RGEA14042AJT101AB | LPG | Induced Draft | True | True | 1 | False | Down |  | None | Non-Condensing | Single-Stage |  | 0.75 | Premium |  | 100000 | 81000 |  |  | 95000 | 743 | 81 | 78 | [8 empty] | Federally-Regulated Consumer Product | 01/20/2021 | 204117084 | 01/20/2021
Rheem Sales Company, Inc. | Mainline | MP802TA075317MXA | Natural Gas | Induced Draft | True | False | 1 | False | Up |  | None | Non-Condensing | Two-Stage Modulating |  | 0.5 | Premium |  | 75000 | 61000 |  |  | 76000 | 307 | 80 | 78 | [8 empty] | Federally-Regulated Consumer Product | 01/20/2021 | 205348225 | 01/20/2021
Rheem Sales Company, Inc. | Mainline | MP802TA150524MXA | LPG | Induced Draft | True | False | 1 | False | Up |  | None | Non-Condensing | Two-Stage Modulating |  | 0.75 | Premium |  | 150000 | 121000 |  |  | 133000 | 433 | 80 | 78 | [8 empty] | Federally-Regulated Consumer Product | 01/20/2021 | 205348236 | 01/20/2021
Rheem Sales Company, Inc. | Mainline | RGEA16060AJV10TAB | LPG | Induced Draft | True | True | 1 | False | Down |  | None | Non-Condensing | Single-Stage |  | 1 | Premium |  | 100000 | 81000 |  |  | 94000 | 636 | 81 | 78 | [8 empty] | Federally-Regulated Consumer Product | 01/20/2021 | 205785646 | 01/20/2021
Rheem Sales Company, Inc. | Mainline | ML802TA050314MXA | Natural Gas | Induced Draft | True | False | 1 | False | Horizontal |  | None | Non-Condensing | Two-Stage Modulating |  | 0.5 | Premium |  | 50000 | 41000 |  |  | 37000 | 243 | 80 | 78 | [8 empty] | Federally-Regulated Consumer Product | 01/20/2021 | 204100513 | 01/20/2021
Rheem Sales Company, Inc. | Mainline | RGEA16060AJV102AB | LPG | Induced Draft | True | True | 1 | False | Horizontal |  | None | Non-Condensing | Single-Stage |  | 1 | Premium |  | 100000 | 81000 |  |  | 94000 | 636 | 81 | 78 | [8 empty] | Federally-Regulated Consumer Product | 01/20/2021 | 205785645 | 01/20/2021
Rheem Sales Company, Inc. | Mainline | ML802TA100521MXA | Natural Gas | Induced Draft | True | False | 1 | False | Up |  | None | Non-Condensing | Two-Stage Modulating |  | 0.75 | Premium |  | 100000 | 82000 |  |  | 95000 | 370 | 80 | 78 | [8 empty] | Federally-Regulated Consumer Product | 01/20/2021 | 204100517 | 01/20/2021
Rheem Sales Company, Inc. | Mainline | ML802TA100417MXA | LPG | Induced Draft | True | False | 1 | False | Horizontal |  | None | Non-Condensing | Two-Stage Modulating |  | 0.75 | Premium |  | 100000 | 81000 |  |  | 94000 | 722 | 80 | 78 | [8 empty] | Federally-Regulated Consumer Product | 01/20/2021 | 204100516 | 01/20/2021
Rheem Sales Company, Inc. | Mainline | RGECZR048AJT12**A | LPG | Induced Draft | True | True | 1 | False | Horizontal |  | None | Non-Condensing | Two-Stage Modulating |  | 0.75 | Premium |  | 120000 | 97000 |  |  | 112000 | 867 | 81 | 78 | [8 empty] | Federally-Regulated Consumer Product | 01/20/2021 | 205785650 | 01/20/2021
Rheem Sales Company, Inc. | Mainline | MP802TA100417MXA | LPG | Induced Draft | True | False | 1 | False | Horizontal |  | None | Non-Condensing | Two-Stage Modulating |  | 0.75 | Premium |  | 100000 | 81000 |  |  | 94000 | 722 | 80 | 78 | [8 empty] | Federally-Regulated Consumer Product | 01/20/2021 | 205348230 | 01/20/2021
Rheem Sales Company, Inc. | Mainline | MP802TA125524MXA | Natural Gas | Induced Draft | True | False | 1 | False | Horizontal |  | None | Non-Condensing | Two-Stage Modulating |  | 0.75 | Premium |  | 125000 | 102000 |  |  | 114000 | 427 | 80 | 78 | [8 empty] | Federally-Regulated Consumer Product | 01/20/2021 | 205348234 | 01/20/2021
Rheem Sales Company, Inc. | Mainline | MP802TA125524MXA | LPG | Induced Draft | True | False | 1 | False | Horizontal |  | None | Non-Condensing | Two-Stage Modulating |  | 0.75 | Premium |  | 125000 | 102000 |  |  | 114000 | 427 | 80 | 78 | [8 empty] | Federally-Regulated Consumer Product | 01/20/2021 | 205348234 | 01/20/2021
Rheem Sales Company, Inc. | Mainline | ML802TA100521MXA | LPG | Induced Draft | True | False | 1 | False | Up |  | None | Non-Condensing | Two-Stage Modulating |  | 0.75 | Premium |  | 100000 | 82000 |  |  | 95000 | 370 | 80 | 78 | [8 empty] | Federally-Regulated Consumer Product | 01/20/2021 | 204100517 | 01/20/2021
Rheem Sales Company, Inc. | Mainline | RGECZR060AJT07**A | Natural Gas | Induced Draft | True | True | 1 | False | Down |  | None | Non-Condensing | Two-Stage Modulating |  | 1 | Premium |  | 75000 | 60000 |  |  | 74000 | 426 | 81 | 78 | [8 empty] | Federally-Regulated Consumer Product | 01/20/2021 | 205785651 | 01/20/2021
Rheem Sales Company, Inc. | Mainline | ML802TA100417MXA | LPG | Induced Draft | True | False | 1 | False | Up |  | None | Non-Condensing | Two-Stage Modulating |  | 0.75 | Premium |  | 100000 | 81000 |  |  | 94000 | 722 | 80 | 78 | [8 empty] | Federally-Regulated Consumer Product | 01/20/2021 | 204100516 | 01/20/2021
Rheem Sales Company, Inc. | Mainline | RGECZR060AJT07**A | LPG | Induced Draft | True | True | 1 | False | Horizontal |  | None | Non-Condensing | Two-Stage Modulating |  | 1 | Premium |  | 75000 | 60000 |  |  | 74000 | 426 | 81 | 78 | [8 empty] | Federally-Regulated Consumer Product | 01/20/2021 | 205785651 | 01/20/2021
Rheem Sales Company, Inc. | Mainline | MP802TA075417MXA | Natural Gas | Induced Draft | True | False | 1 | False | Horizontal |  | None | Non-Condensing | Two-Stage Modulating |  | 0.75 | Premium |  | 75000 | 61000 |  |  | 75000 | 509 | 80 | 78 | [8 empty] | Federally-Regulated Consumer Product | 01/20/2021 | 205348227 | 01/20/2021
Rheem Sales Company, Inc. | Mainline | MP802TA075417MXA | Natural Gas | Induced Draft | True | False | 1 | False | Up |  | None | Non-Condensing | Two-Stage Modulating |  | 0.75 | Premium |  | 75000 | 61000 |  |  | 75000 | 509 | 80 | 78 | [8 empty] | Federally-Regulated Consumer Product | 01/20/2021 | 205348227 | 01/20/2021
Rheem Sales Company, Inc. | Mainline | RGEA14042AJT08XAB | Natural Gas | Induced Draft | True | True | 1 | False | Horizontal |  | None | Non-Condensing | Single-Stage |  | 0.75 | Premium |  | 80000 | 65000 |  |  | 76000 | 653 | 81 | 78 | [8 empty] | Federally-Regulated Consumer Product | 01/20/2021 | 204117083 | 01/20/2021
Rheem Sales Company, Inc. | Mainline | RGEA14042AJT081AB | Natural Gas | Induced Draft | True | True | 1 | False | Down |  | None | Non-Condensing | Single-Stage |  | 0.75 | Premium |  | 80000 | 65000 |  |  | 76000 | 653 | 81 | 78 | [8 empty] | Federally-Regulated Consumer Product | 01/20/2021 | 204117082 | 01/20/2021
Rheem Sales Company, Inc. | Mainline | RGEA14042AJT101AB | Natural Gas | Induced Draft | True | True | 1 | False | Down |  | None | Non-Condensing | Single-Stage |  | 0.75 | Premium |  | 100000 | 81000 |  |  | 95000 | 743 | 81 | 78 | [8 empty] | Federally-Regulated Consumer Product | 01/20/2021 | 204117084 | 01/20/2021
Rheem Sales Company, Inc. | Mainline | RGEA16060AJV102AB | Natural Gas | Induced Draft | True | True | 1 | False | Horizontal |  | None | Non-Condensing | Single-Stage |  | 1 | Premium |  | 100000 | 81000 |  |  | 94000 | 636 | 81 | 78 | [8 empty] | Federally-Regulated Consumer Product | 01/20/2021 | 205785645 | 01/20/2021
Rheem Sales Company, Inc. | Mainline | MP802TA150524MXA | LPG | Induced Draft | True | False | 1 | False | Horizontal |  | None | Non-Condensing | Two-Stage Modulating |  | 0.75 | Premium |  | 150000 | 121000 |  |  | 133000 | 433 | 80 | 78 | [8 empty] | Federally-Regulated Consumer Product | 01/20/2021 | 205348236 | 01/20/2021
Rheem Sales Company, Inc. | Mainline | ML802TA075317MXA | LPG | Induced Draft | True | False | 1 | False | Horizontal |  | None | Non-Condensing | Two-Stage Modulating |  | 0.5 | Premium |  | 75000 | 61000 |  |  | 76000 | 307 | 80 | 78 | [8 empty] | Federally-Regulated Consumer Product | 01/20/2021 | 204100514 | 01/20/2021
Rheem Sales Company, Inc. | Mainline | MP802TA100521MXA | LPG | Induced Draft | True | False | 1 | False | Horizontal |  | None | Non-Condensing | Two-Stage Modulating |  | 0.75 | Premium |  | 100000 | 82000 |  |  | 95000 | 370 | 80 | 78 | [8 empty] | Federally-Regulated Consumer Product | 01/20/2021 | 205348232 | 01/20/2021
Rheem Sales Company, Inc. | Mainline | RGEA14042AJT081AB | LPG | Induced Draft | True | True | 1 | False | Horizontal |  | None | Non-Condensing | Single-Stage |  | 0.75 | Premium |  | 80000 | 65000 |  |  | 76000 | 653 | 81 | 78 | [8 empty] | Federally-Regulated Consumer Product | 01/20/2021 | 204117082 | 01/20/2021
Rheem Sales Company, Inc. | Mainline | RGEA14042AJT101AB | Natural Gas | Induced Draft | True | True | 1 | False | Horizontal |  | None | Non-Condensing | Single-Stage |  | 0.75 | Premium |  | 100000 | 81000 |  |  | 95000 | 743 | 81 | 78 | [8 empty] | Federally-Regulated Consumer Product | 01/20/2021 | 204117084 | 01/20/2021
Rheem Sales Company, Inc. | Weatherking | RGEA15030AJV081AB | Natural Gas | Induced Draft | True | True | 1 | False | Horizontal |  | None | Non-Condensing | Single-Stage |  | 0.5 | Premium |  | 80000 | 65000 |  |  | 76000 | 595 | 81 | [9 empty] | Federally-Regulated Consumer Product | 11/25/2020 | 203404536 | 01/20/2021
Rheem Sales Company, Inc. | Weatherking | RGEA15048AJV081AB | Natural Gas | Induced Draft | True | True | 1 | False | Horizontal |  | None | Non-Condensing | Single-Stage |  | 1 | Premium |  | 80000 | 65000 |  |  | 76000 | 600 | 81 | [9 empty] | Federally-Regulated Consumer Product | 11/25/2020 | 203404588 | 01/20/2021
Rheem Sales Company, Inc. | Weatherking | RGEA14030AJT08XAB | Natural Gas | Induced Draft | True | True | 1 | False | Down |  | None | Non-Condensing | Single-Stage |  | 0.5 | Premium |  | 80000 | 65000 |  |  | 76000 | 595 | 81 | [9 empty] | Federally-Regulated Consumer Product | 11/25/2020 | 203404448 | 01/20/2021
Rheem Sales Company, Inc. | Weatherking | RGEA14042AJT10XAB | LPG | Induced Draft | True | True | 1 | False | Horizontal |  | None | Non-Condensing | Single-Stage |  | 0.75 | Premium |  | 100000 | 81000 |  |  | 95000 | 743 | 81 | [9 empty] | Federally-Regulated Consumer Product | 11/25/2020 | 203404484 | 01/20/2021
Rheem Sales Company, Inc. | Weatherking | RGEA14036AJT10XAB | Natural Gas | Induced Draft | True | True | 1 | False | Down |  | None | Non-Condensing | Single-Stage |  | 0.5 | Premium |  | 100000 | 81000 |  |  | 95000 | 802 | 81 | [9 empty] | Federally-Regulated Consumer Product | 11/25/2020 | 203404472 | 01/20/2021
Rheem Sales Company, Inc. | Weatherking | RGEA15030AJV081AB | Natural Gas | Induced Draft | True | True | 1 | False | Down |  | None | Non-Condensing | Single-Stage |  | 0.5 | Premium |  | 80000 | 65000 |  |  | 76000 | 595 | 81 | [9 empty] | Federally-Regulated Consumer Product | 11/25/2020 | 203404536 | 01/20/2021
Rheem Sales Company, Inc. | Weatherking | RGEA14030AJT081AB | LPG | Induced Draft | True | True | 1 | False | Down |  | None | Non-Condensing | Single-Stage |  | 0.5 | Premium |  | 80000 | 65000 |  |  | 76000 | 595 | 81 | [9 empty] | Federally-Regulated Consumer Product | 11/25/2020 | 203404444 | 01/20/2021
Rheem Sales Company, Inc. | Weatherking | RGEA15048AJV081AB | Natural Gas | Induced Draft | True | True | 1 | False | Down |  | None | Non-Condensing | Single-Stage |  | 1 | Premium |  | 80000 | 65000 |  |  | 76000 | 600 | 81 | [9 empty] | Federally-Regulated Consumer Product | 11/25/2020 | 203404588 | 01/20/2021
Rheem Sales Company, Inc. | Weatherking | RGEA14036AJT101AB | LPG | Induced Draft | True | True | 1 | False | Down |  | None | Non-Condensing | Single-Stage |  | 0.5 | Premium |  | 100000 | 81000 |  |  | 95000 | 802 | 81 | [9 empty] | Federally-Regulated Consumer Product | 11/25/2020 | 203404468 | 01/20/2021
Rheem Sales Company, Inc. | Weatherking | RGEA14036AJT061AB | LPG | Induced Draft | True | True | 1 | False | Horizontal |  | None | Non-Condensing | Single-Stage |  | 0.5 | Premium |  | 60000 | 48000 |  |  | 58000 | 367 | 81 | [9 empty] | Federally-Regulated Consumer Product | 11/25/2020 | 203404452 | 01/20/2021
Rheem Sales Company, Inc. | Weatherking | RGEA14030AJT081AB | LPG | Induced Draft | True | True | 1 | False | Horizontal |  | None | Non-Condensing | Single-Stage |  | 0.5 | Premium |  | 80000 | 65000 |  |  | 76000 | 595 | 81 | [9 empty] | Federally-Regulated Consumer Product | 11/25/2020 | 203404444 | 01/20/2021
Rheem Sales Company, Inc. | Weatherking | RGEA14036AJT08XAB | Natural Gas | Induced Draft | True | True | 1 | False | Down |  | None | Non-Condensing | Single-Stage |  | 0.5 | Premium |  | 80000 | 65000 |  |  | 75000 | 740 | 81 | [9 empty] | Federally-Regulated Consumer Product | 11/25/2020 | 203404464 | 01/20/2021
Rheem Sales Company, Inc. | Weatherking | RGEA15030AJV08XAB | LPG | Induced Draft | True | True | 1 | False | Horizontal |  | None | Non-Condensing | Single-Stage |  | 0.5 | Premium |  | 80000 | 65000 |  |  | 76000 | 595 | 81 | [9 empty] | Federally-Regulated Consumer Product | 11/25/2020 | 203404540 | 01/20/2021
Rheem Sales Company, Inc. | Weatherking | RGEA15048AJV08XAB | LPG | Induced Draft | True | True | 1 | False | Horizontal |  | None | Non-Condensing | Single-Stage |  | 1 | Premium |  | 80000 | 65000 |  |  | 76000 | 600 | 81 | [9 empty] | Federally-Regulated Consumer Product | 11/25/2020 | 203404592 | 01/20/2021
Rheem Sales Company, Inc. | Weatherking | RGEA15048AJV101AB | Natural Gas | Induced Draft | True | True | 1 | False | Horizontal |  | None | Non-Condensing | Single-Stage |  | 1 | Premium |  | 100000 | 81000 |  |  | 95000 | 742 | 81 | [9 empty] | Federally-Regulated Consumer Product | 11/25/2020 | 203404596 | 01/20/2021
Rheem Sales Company, Inc. | Weatherking | RGEA14036AJT101AB | Natural Gas | Induced Draft | True | True | 1 | False | Down |  | None | Non-Condensing | Single-Stage |  | 0.5 | Premium |  | 100000 | 81000 |  |  | 95000 | 802 | 81 | [9 empty] | Federally-Regulated Consumer Product | 11/25/2020 | 203404468 | 01/20/2021
Rheem Sales Company, Inc. | Weatherking | RGEA15048AJV081AB | LPG | Induced Draft | True | True | 1 | False | Down |  | None | Non-Condensing | Single-Stage |  | 1 | Premium |  | 80000 | 65000 |  |  | 76000 | 600 | 81 | [9 empty] | Federally-Regulated Consumer Product | 11/25/2020 | 203404588 | 01/20/2021
Rheem Sales Company, Inc. | Weatherking | RGEA15030AJV06XAB | Natural Gas | Induced Draft | True | True | 1 | False | Horizontal |  | None | Non-Condensing | Single-Stage |  | 0.5 | Premium |  | 60000 | 48000 |  |  | 58000 | 371 | 81 | [9 empty] | Federally-Regulated Consumer Product | 11/25/2020 | 203404532 | 01/20/2021
Rheem Sales Company, Inc. | Weatherking | RGEA14042AJT08XAB | Natural Gas | Induced Draft | True | True | 1 | False | Down |  | None | Non-Condensing | Single-Stage |  | 0.75 | Premium |  | 80000 | 65000 |  |  | 76000 | 653 | 81 | [9 empty] | Federally-Regulated Consumer Product | 11/25/2020 | 203404478 | 01/20/2021
Rheem Sales Company, Inc. | Weatherking | RGEA14030AJT06XAB | LPG | Induced Draft | True | True | 1 | False | Horizontal |  | None | Non-Condensing | Single-Stage |  | 0.5 | Premium |  | 60000 | 48000 |  |  | 58000 | 371 | 81 | [9 empty] | Federally-Regulated Consumer Product | 11/25/2020 | 203404440 | 01/20/2021
Rheem Sales Company, Inc. | Weatherking | RGEA14036AJT081AB | Natural Gas | Induced Draft | True | True | 1 | False | Horizontal |  | None | Non-Condensing | Single-Stage |  | 0.5 | Premium |  | 80000 | 65000 |  |  | 75000 | 740 | 81 | [9 empty] | Federally-Regulated Consumer Product | 11/25/2020 | 203404460 | 01/20/2021
Rheem Sales Company, Inc. | Weatherking | RGEA14048AJT101AB | Natural Gas | Induced Draft | True | True | 1 | False | Down |  | None | Non-Condensing | Single-Stage |  | 0.75 | Premium |  | 100000 | 81000 |  |  | 95000 | 742 | 81 | [9 empty] | Federally-Regulated Consumer Product | 11/25/2020 | 203404496 | 01/20/2021
Rheem Sales Company, Inc. | Weatherking | RGEA14042AJT101AB | Natural Gas | Induced Draft | True | True | 1 | False | Horizontal |  | None | Non-Condensing | Single-Stage |  | 0.75 | Premium |  | 100000 | 81000 |  |  | 95000 | 743 | 81 | [9 empty] | Federally-Regulated Consumer Product | 11/25/2020 | 203404481 | 01/20/2021
Rheem Sales Company, Inc. | Weatherking | RGEA15030AJV06XAB | LPG | Induced Draft | True | True | 1 | False | Down |  | None | Non-Condensing | Single-Stage |  | 0.5 | Premium |  | 60000 | 48000 |  |  | 58000 | 371 | 81 | [9 empty] | Federally-Regulated Consumer Product | 11/25/2020 | 203404532 | 01/20/2021
Rheem Sales Company, Inc. | Weatherking | RGEA14048AJT081AB | LPG | Induced Draft | True | True | 1 | False | Down |  | None | Non-Condensing | Single-Stage |  | 0.75 | Premium |  | 80000 | 65000 |  |  | 76000 | 600 | 81 | [9 empty] | Federally-Regulated Consumer Product | 11/25/2020 | 203404488 | 01/20/2021
Rheem Sales Company, Inc. | Weatherking | RGEA14048AJT101AB | Natural Gas | Induced Draft | True | True | 1 | False | Horizontal |  | None | Non-Condensing | Single-Stage |  | 0.75 | Premium |  | 100000 | 81000 |  |  | 95000 | 742 | 81 | [9 empty] | Federally-Regulated Consumer Product | 11/25/2020 | 203404496 | 01/20/2021
Rheem Sales Company, Inc. | Weatherking | RGEA15048AJV08XAB | Natural Gas | Induced Draft | True | True | 1 | False | Horizontal |  | None | Non-Condensing | Single-Stage |  | 1 | Premium |  | 80000 | 65000 |  |  | 76000 | 600 | 81 | [9 empty] | Federally-Regulated Consumer Product | 11/25/2020 | 203404592 | 01/20/2021
Rheem Sales Company, Inc. | Weatherking | RGEA14030AJT06XAB | Natural Gas | Induced Draft | True | True | 1 | False | Down |  | None | Non-Condensing | Single-Stage |  | 0.5 | Premium |  | 60000 | 48000 |  |  | 58000 | 371 | 81 | [9 empty] | Federally-Regulated Consumer Product | 11/25/2020 | 203404440 | 01/20/2021
Rheem Sales Company, Inc. | Weatherking | RGEA15030AJV08XAB | LPG | Induced Draft | True | True | 1 | False | Down |  | None | Non-Condensing | Single-Stage |  | 0.5 | Premium |  | 80000 | 65000 |  |  | 76000 | 595 | 81 | [9 empty] | Federally-Regulated Consumer Product | 11/25/2020 | 203404540 | 01/20/2021
Rheem Sales Company, Inc. | Weatherking | RGEA14042AJT081AB | LPG | Induced Draft | True | True | 1 | False | Horizontal |  | None | Non-Condensing | Single-Stage |  | 0.75 | Premium |  | 80000 | 65000 |  |  | 76000 | 653 | 81 | [9 empty] | Federally-Regulated Consumer Product | 11/25/2020 | 203404475 | 01/20/2021
Rheem Sales Company, Inc. | Weatherking | RGEA14036AJT10XAB | LPG | Induced Draft | True | True | 1 | False | Horizontal |  | None | Non-Condensing | Single-Stage |  | 0.5 | Premium |  | 100000 | 81000 |  |  | 95000 | 802 | 81 | [9 empty] | Federally-Regulated Consumer Product | 11/25/2020 | 203404472 | 01/20/2021
Rheem Sales Company, Inc. | Weatherking | RGEA14048AJT101AB | LPG | Induced Draft | True | True | 1 | False | Down |  | None | Non-Condensing | Single-Stage |  | 0.75 | Premium |  | 100000 | 81000 |  |  | 95000 | 742 | 81 | [9 empty] | Federally-Regulated Consumer Product | 11/25/2020 | 203404496 | 01/20/2021
Rheem Sales Company, Inc. | Weatherking | RGEA15030AJV081AB | LPG | Induced Draft | True | True | 1 | False | Horizontal |  | None | Non-Condensing | Single-Stage |  | 0.5 | Premium |  | 80000 | 65000 |  |  | 76000 | 595 | 81 | [9 empty] | Federally-Regulated Consumer Product | 11/25/2020 | 203404536 | 01/20/2021
Rheem Sales Company, Inc. | Weatherking | RGEA14048AJT10XAB | LPG | Induced Draft | True | True | 1 | False | Down |  | None | Non-Condensing | Single-Stage |  | 0.75 | Premium |  | 100000 | 81000 |  |  | 95000 | 742 | 81 | [9 empty] | Federally-Regulated Consumer Product | 11/25/2020 | 203404500 | 01/20/2021
Rheem Sales Company, Inc. | Weatherking | RGEA14036AJT06XAB | Natural Gas | Induced Draft | True | True | 1 | False | Down |  | None | Non-Condensing | Single-Stage |  | 0.5 | Premium |  | 60000 | 48000 |  |  | 58000 | 367 | 81 | [9 empty] | Federally-Regulated Consumer Product | 11/25/2020 | 203404456 | 01/20/2021
Rheem Sales Company, Inc. | Weatherking | RGEA15030AJV061AB | LPG | Induced Draft | True | True | 1 | False | Down |  | None | Non-Condensing | Single-Stage |  | 0.5 | Premium |  | 60000 | 48000 |  |  | 58000 | 371 | 81 | [9 empty] | Federally-Regulated Consumer Product | 11/25/2020 | 203404528 | 01/20/2021
Rheem Sales Company, Inc. | Weatherking | RGEA14048AJT08XAB | Natural Gas | Induced Draft | True | True | 1 | False | Horizontal |  | None | Non-Condensing | Single-Stage |  | 0.75 | Premium |  | 80000 | 65000 |  |  | 76000 | 600 | 81 | [9 empty] | Federally-Regulated Consumer Product | 11/25/2020 | 203404492 | 01/20/2021
Rheem Sales Company, Inc. | Weatherking | RGEA15030AJV061AB | LPG | Induced Draft | True | True | 1 | False | Horizontal |  | None | Non-Condensing | Single-Stage |  | 0.5 | Premium |  | 60000 | 48000 |  |  | 58000 | 371 | 81 | [9 empty] | Federally-Regulated Consumer Product | 11/25/2020 | 203404528 | 01/20/2021
Rheem Sales Company, Inc. | Weatherking | RGEA15048AJV08XAB | Natural Gas | Induced Draft | True | True | 1 | False | Down |  | None | Non-Condensing | Single-Stage |  | 1 | Premium |  | 80000 | 65000 |  |  | 76000 | 600 | 81 | [9 empty] | Federally-Regulated Consumer Product | 11/25/2020 | 203404592 | 01/20/2021
Rheem Sales Company, Inc. | Weatherking | RGEA14048AJT10XAB | Natural Gas | Induced Draft | True | True | 1 | False | Horizontal |  | None | Non-Condensing | Single-Stage |  | 0.75 | Premium |  | 100000 | 81000 |  |  | 95000 | 742 | 81 | [9 empty] | Federally-Regulated Consumer Product | 11/25/2020 | 203404500 | 01/20/2021
Rheem Sales Company, Inc. | Weatherking | RGEA14048AJT10XAB | LPG | Induced Draft | True | True | 1 | False | Horizontal |  | None | Non-Condensing | Single-Stage |  | 0.75 | Premium |  | 100000 | 81000 |  |  | 95000 | 742 | 81 | [9 empty] | Federally-Regulated Consumer Product | 11/25/2020 | 203404500 | 01/20/2021
Rheem Sales Company, Inc. | Weatherking | RGEA15030AJV06XAB | LPG | Induced Draft | True | True | 1 | False | Horizontal |  | None | Non-Condensing | Single-Stage |  | 0.5 | Premium |  | 60000 | 48000 |  |  | 58000 | 371 | 81 | [9 empty] | Federally-Regulated Consumer Product | 11/25/2020 | 203404532 | 01/20/2021
Rheem Sales Company, Inc. | Weatherking | RGEA14036AJT061AB | Natural Gas | Induced Draft | True | True | 1 | False | Down |  | None | Non-Condensing | Single-Stage |  | 0.5 | Premium |  | 60000 | 48000 |  |  | 58000 | 367 | 81 | [9 empty] | Federally-Regulated Consumer Product | 11/25/2020 | 203404452 | 01/20/2021
Rheem Sales Company, Inc. | Weatherking | RGEA14042AJT101AB | LPG | Induced Draft | True | True | 1 | False | Down |  | None | Non-Condensing | Single-Stage |  | 0.75 | Premium |  | 100000 | 81000 |  |  | 95000 | 743 | 81 | [9 empty] | Federally-Regulated Consumer Product | 11/25/2020 | 203404481 | 01/20/2021
Rheem Sales Company, Inc. | Weatherking | RGEA14042AJT10XAB | Natural Gas | Induced Draft | True | True | 1 | False | Horizontal |  | None | Non-Condensing | Single-Stage |  | 0.75 | Premium |  | 100000 | 81000 |  |  | 95000 | 743 | 81 | [9 empty] | Federally-Regulated Consumer Product | 11/25/2020 | 203404484 | 01/20/2021
Rheem Sales Company, Inc. | Weatherking | RGEA14030AJT06XAB | LPG | Induced Draft | True | True | 1 | False | Down |  | None | Non-Condensing | Single-Stage |  | 0.5 | Premium |  | 60000 | 48000 |  |  | 58000 | 371 | 81 | [9 empty] | Federally-Regulated Consumer Product | 11/25/2020 | 203404440 | 01/20/2021
Rheem Sales Company, Inc. | Weatherking | RGEA14036AJT061AB | LPG | Induced Draft | True | True | 1 | False | Down |  | None | Non-Condensing | Single-Stage |  | 0.5 | Premium |  | 60000 | 48000 |  |  | 58000 | 367 | 81 | [9 empty] | Federally-Regulated Consumer Product | 11/25/2020 | 203404452 | 01/20/2021
Rheem Sales Company, Inc. | Weatherking | RGEA15060AJV101AB | LPG | Induced Draft | True | True | 1 | False | Horizontal |  | None | Non-Condensing | Single-Stage |  | 1 | Premium |  | 100000 | 81000 |  |  | 95000 | 728 | 81 | [9 empty] | Federally-Regulated Consumer Product | 11/25/2020 | 203404604 | 01/20/2021
Rheem Sales Company, Inc. | Weatherking | RGEA14030AJT08XAB | Natural Gas | Induced Draft | True | True | 1 | False | Horizontal |  | None | Non-Condensing | Single-Stage |  | 0.5 | Premium |  | 80000 | 65000 |  |  | 76000 | 595 | 81 | [9 empty] | Federally-Regulated Consumer Product | 11/25/2020 | 203404448 | 01/20/2021
Rheem Sales Company, Inc. | Weatherking | RGEA15060AJV101AB | Natural Gas | Induced Draft | True | True | 1 | False | Horizontal |  | None | Non-Condensing | Single-Stage |  | 1 | Premium |  | 100000 | 81000 |  |  | 95000 | 728 | 81 | [9 empty] | Federally-Regulated Consumer Product | 11/25/2020 | 203404604 | 01/20/2021
Rheem Sales Company, Inc. | Weatherking | RGEA14030AJT081AB | Natural Gas | Induced Draft | True | True | 1 | False | Horizontal |  | None | Non-Condensing | Single-Stage |  | 0.5 | Premium |  | 80000 | 65000 |  |  | 76000 | 595 | 81 | [9 empty] | Federally-Regulated Consumer Product | 11/25/2020 | 203404444 | 01/20/2021
Rheem Sales Company, Inc. | Weatherking | RGEA14036AJT06XAB | Natural Gas | Induced Draft | True | True | 1 | False | Horizontal |  | None | Non-Condensing | Single-Stage |  | 0.5 | Premium |  | 60000 | 48000 |  |  | 58000 | 367 | 81 | [9 empty] | Federally-Regulated Consumer Product | 11/25/2020 | 203404456 | 01/20/2021
Rheem Sales Company, Inc. | Weatherking | RGEA14036AJT081AB | Natural Gas | Induced Draft | True | True | 1 | False | Down |  | None | Non-Condensing | Single-Stage |  | 0.5 | Premium |  | 80000 | 65000 |  |  | 75000 | 740 | 81 | [9 empty] | Federally-Regulated Consumer Product | 11/25/2020 | 203404460 | 01/20/2021
Rheem Sales Company, Inc. | Weatherking | RGEA14036AJT10XAB | LPG | Induced Draft | True | True | 1 | False | Down |  | None | Non-Condensing | Single-Stage |  | 0.5 | Premium |  | 100000 | 81000 |  |  | 95000 | 802 | 81 | [9 empty] | Federally-Regulated Consumer Product | 11/25/2020 | 203404472 | 01/20/2021
Rheem Sales Company, Inc. | Weatherking | RGEA14042AJT081AB | Natural Gas | Induced Draft | True | True | 1 | False | Down |  | None | Non-Condensing | Single-Stage |  | 0.75 | Premium |  | 80000 | 65000 |  |  | 76000 | 653 | 81 | [9 empty] | Federally-Regulated Consumer Product | 11/25/2020 | 203404475 | 01/20/2021
Rheem Sales Company, Inc. | Weatherking | RGEA14042AJT08XAB | Natural Gas | Induced Draft | True | True | 1 | False | Horizontal |  | None | Non-Condensing | Single-Stage |  | 0.75 | Premium |  | 80000 | 65000 |  |  | 76000 | 653 | 81 | [9 empty] | Federally-Regulated Consumer Product | 11/25/2020 | 203404478 | 01/20/2021
Rheem Sales Company, Inc. | Weatherking | RGEA14048AJT08XAB | Natural Gas | Induced Draft | True | True | 1 | False | Down |  | None | Non-Condensing | Single-Stage |  | 0.75 | Premium |  | 80000 | 65000 |  |  | 76000 | 600 | 81 | [9 empty] | Federally-Regulated Consumer Product | 11/25/2020 | 203404492 | 01/20/2021
Rheem Sales Company, Inc. | Weatherking | RGEA14042AJT10XAB | Natural Gas | Induced Draft | True | True | 1 | False | Down |  | None | Non-Condensing | Single-Stage |  | 0.75 | Premium |  | 100000 | 81000 |  |  | 95000 | 743 | 81 | [9 empty] | Federally-Regulated Consumer Product | 11/25/2020 | 203404484 | 01/20/2021
Rheem Sales Company, Inc. | Weatherking | RGEA14048AJT081AB | Natural Gas | Induced Draft | True | True | 1 | False | Down |  | None | Non-Condensing | Single-Stage |  | 0.75 | Premium |  | 80000 | 65000 |  |  | 76000 | 600 | 81 | [9 empty] | Federally-Regulated Consumer Product | 11/25/2020 | 203404488 | 01/20/2021
Rheem Sales Company, Inc. | Weatherking | RGEA15030AJV061AB | Natural Gas | Induced Draft | True | True | 1 | False | Horizontal |  | None | Non-Condensing | Single-Stage |  | 0.5 | Premium |  | 60000 | 48000 |  |  | 58000 | 371 | 81 | [9 empty] | Federally-Regulated Consumer Product | 11/25/2020 | 203404528 | 01/20/2021
Rheem Sales Company, Inc. | Weatherking | RGEA14036AJT06XAB | LPG | Induced Draft | True | True | 1 | False | Down |  | None | Non-Condensing | Single-Stage |  | 0.5 | Premium |  | 60000 | 48000 |  |  | 58000 | 367 | 81 | [9 empty] | Federally-Regulated Consumer Product | 11/25/2020 | 203404456 | 01/20/2021
Rheem Sales Company, Inc. | Weatherking | RGEA14036AJT06XAB | LPG | Induced Draft | True | True | 1 | False | Horizontal |  | None | Non-Condensing | Single-Stage |  | 0.5 | Premium |  | 60000 | 48000 |  |  | 58000 | 367 | 81 | [9 empty] | Federally-Regulated Consumer Product | 11/25/2020 | 203404456 | 01/20/2021
Rheem Sales Company, Inc. | Weatherking | RGEA14042AJT101AB | LPG | Induced Draft | True | True | 1 | False | Horizontal |  | None | Non-Condensing | Single-Stage |  | 0.75 | Premium |  | 100000 | 81000 |  |  | 95000 | 743 | 81 | [9 empty] | Federally-Regulated Consumer Product | 11/25/2020 | 203404481 | 01/20/2021
Rheem Sales Company, Inc. | Weatherking | RGEA14042AJT101AB | Natural Gas | Induced Draft | True | True | 1 | False | Down |  | None | Non-Condensing | Single-Stage |  | 0.75 | Premium |  | 100000 | 81000 |  |  | 95000 | 743 | 81 | [9 empty] | Federally-Regulated Consumer Product | 11/25/2020 | 203404481 | 01/20/2021
Rheem Sales Company, Inc. | Weatherking | RGEA14036AJT081AB | LPG | Induced Draft | True | True | 1 | False | Horizontal |  | None | Non-Condensing | Single-Stage |  | 0.5 | Premium |  | 80000 | 65000 |  |  | 75000 | 740 | 81 | [9 empty] | Federally-Regulated Consumer Product | 11/25/2020 | 203404460 | 01/20/2021
Rheem Sales Company, Inc. | Weatherking | RGEA14036AJT081AB | LPG | Induced Draft | True | True | 1 | False | Down |  | None | Non-Condensing | Single-Stage |  | 0.5 | Premium |  | 80000 | 65000 |  |  | 75000 | 740 | 81 | [9 empty] | Federally-Regulated Consumer Product | 11/25/2020 | 203404460 | 01/20/2021
Rheem Sales Company, Inc. | Weatherking | RGEA14030AJT081AB | Natural Gas | Induced Draft | True | True | 1 | False | Down |  | None | Non-Condensing | Single-Stage |  | 0.5 | Premium |  | 80000 | 65000 |  |  | 76000 | 595 | 81 | [9 empty] | Federally-Regulated Consumer Product | 11/25/2020 | 203404444 | 01/20/2021
Rheem Sales Company, Inc. | Weatherking | RGEA15030AJV061AB | Natural Gas | Induced Draft | True | True | 1 | False | Down |  | None | Non-Condensing | Single-Stage |  | 0.5 | Premium |  | 60000 | 48000 |  |  | 58000 | 371 | 81 | [9 empty] | Federally-Regulated Consumer Product | 11/25/2020 | 203404528 | 01/20/2021
Rheem Sales Company, Inc. | Weatherking | RGEA14048AJT081AB | LPG | Induced Draft | True | True | 1 | False | Horizontal |  | None | Non-Condensing | Single-Stage |  | 0.75 | Premium |  | 80000 | 65000 |  |  | 76000 | 600 | 81 | [9 empty] | Federally-Regulated Consumer Product | 11/25/2020 | 203404488 | 01/20/2021
Rheem Sales Company, Inc. | Weatherking | RGEA14030AJT08XAB | LPG | Induced Draft | True | True | 1 | False | Down |  | None | Non-Condensing | Single-Stage |  | 0.5 | Premium |  | 80000 | 65000 |  |  | 76000 | 595 | 81 | [9 empty] | Federally-Regulated Consumer Product | 11/25/2020 | 203404448 | 01/20/2021
Rheem Sales Company, Inc. | Weatherking | RGEA15048AJV08XAB | LPG | Induced Draft | True | True | 1 | False | Down |  | None | Non-Condensing | Single-Stage |  | 1 | Premium |  | 80000 | 65000 |  |  | 76000 | 600 | 81 | [9 empty] | Federally-Regulated Consumer Product | 11/25/2020 | 203404592 | 01/20/2021
Rheem Sales Company, Inc. | Weatherking | RGEA14030AJT08XAB | LPG | Induced Draft | True | True | 1 | False | Horizontal |  | None | Non-Condensing | Single-Stage |  | 0.5 | Premium |  | 80000 | 65000 |  |  | 76000 | 595 | 81 | [9 empty] | Federally-Regulated Consumer Product | 11/25/2020 | 203404448 | 01/20/2021
Rheem Sales Company, Inc. | Weatherking | RGEA14048AJT08XAB | LPG | Induced Draft | True | True | 1 | False | Down |  | None | Non-Condensing | Single-Stage |  | 0.75 | Premium |  | 80000 | 65000 |  |  | 76000 | 600 | 81 | [9 empty] | Federally-Regulated Consumer Product | 11/25/2020 | 203404492 | 01/20/2021
Rheem Sales Company, Inc. | Weatherking | RGEA15048AJV101AB | Natural Gas | Induced Draft | True | True | 1 | False | Down |  | None | Non-Condensing | Single-Stage |  | 1 | Premium |  | 100000 | 81000 |  |  | 95000 | 742 | 81 | [9 empty] | Federally-Regulated Consumer Product | 11/25/2020 | 203404596 | 01/20/2021
Rheem Sales Company, Inc. | Weatherking | RGEA15030AJV08XAB | Natural Gas | Induced Draft | True | True | 1 | False | Down |  | None | Non-Condensing | Single-Stage |  | 0.5 | Premium |  | 80000 | 65000 |  |  | 76000 | 595 | 81 | [9 empty] | Federally-Regulated Consumer Product | 11/25/2020 | 203404540 | 01/20/2021
Rheem Sales Company, Inc. | Weatherking | RGEA15060AJV101AB | Natural Gas | Induced Draft | True | True | 1 | False | Down |  | None | Non-Condensing | Single-Stage |  | 1 | Premium |  | 100000 | 81000 |  |  | 95000 | 728 | 81 | [9 empty] | Federally-Regulated Consumer Product | 11/25/2020 | 203404604 | 01/20/2021
Rheem Sales Company, Inc. | Weatherking | RGEA14048AJT10XAB | Natural Gas | Induced Draft | True | True | 1 | False | Down |  | None | Non-Condensing | Single-Stage |  | 0.75 | Premium |  | 100000 | 81000 |  |  | 95000 | 742 | 81 | [9 empty] | Federally-Regulated Consumer Product | 11/25/2020 | 203404500 | 01/20/2021
Rheem Sales Company, Inc. | Weatherking | RGEA14048AJT08XAB | LPG | Induced Draft | True | True | 1 | False | Horizontal |  | None | Non-Condensing | Single-Stage |  | 0.75 | Premium |  | 80000 | 65000 |  |  | 76000 | 600 | 81 | [9 empty] | Federally-Regulated Consumer Product | 11/25/2020 | 203404492 | 01/20/2021
Rheem Sales Company, Inc. | Weatherking | RGEA14036AJT08XAB | LPG | Induced Draft | True | True | 1 | False | Horizontal |  | None | Non-Condensing | Single-Stage |  | 0.5 | Premium |  | 80000 | 65000 |  |  | 75000 | 740 | 81 | [9 empty] | Federally-Regulated Consumer Product | 11/25/2020 | 203404464 | 01/20/2021
Rheem Sales Company, Inc. | Weatherking | RGEA14036AJT101AB | Natural Gas | Induced Draft | True | True | 1 | False | Horizontal |  | None | Non-Condensing | Single-Stage |  | 0.5 | Premium |  | 100000 | 81000 |  |  | 95000 | 802 | 81 | [9 empty] | Federally-Regulated Consumer Product | 11/25/2020 | 203404468 | 01/20/2021
Rheem Sales Company, Inc. | Weatherking | RGEA14042AJT08XAB | LPG | Induced Draft | True | True | 1 | False | Horizontal |  | None | Non-Condensing | Single-Stage |  | 0.75 | Premium |  | 80000 | 65000 |  |  | 76000 | 653 | 81 | [9 empty] | Federally-Regulated Consumer Product | 11/25/2020 | 203404478 | 01/20/2021
Rheem Sales Company, Inc. | Weatherking | RGEA15030AJV081AB | LPG | Induced Draft | True | True | 1 | False | Down |  | None | Non-Condensing | Single-Stage |  | 0.5 | Premium |  | 80000 | 65000 |  |  | 76000 | 595 | 81 | [9 empty] | Federally-Regulated Consumer Product | 11/25/2020 | 203404536 | 01/20/2021
Rheem Sales Company, Inc. | Weatherking | RGEA14048AJT081AB | Natural Gas | Induced Draft | True | True | 1 | False | Horizontal |  | None | Non-Condensing | Single-Stage |  | 0.75 | Premium |  | 80000 | 65000 |  |  | 76000 | 600 | 81 | [9 empty] | Federally-Regulated Consumer Product | 11/25/2020 | 203404488 | 01/20/2021
Rheem Sales Company, Inc. | Weatherking | RGEA14036AJT08XAB | Natural Gas | Induced Draft | True | True | 1 | False | Horizontal |  | None | Non-Condensing | Single-Stage |  | 0.5 | Premium |  | 80000 | 65000 |  |  | 75000 | 740 | 81 | [9 empty] | Federally-Regulated Consumer Product | 11/25/2020 | 203404464 | 01/20/2021
Rheem Sales Company, Inc. | Weatherking | RGEA15048AJV101AB | LPG | Induced Draft | True | True | 1 | False | Down |  | None | Non-Condensing | Single-Stage |  | 1 | Premium |  | 100000 | 81000 |  |  | 95000 | 742 | 81 | [9 empty] | Federally-Regulated Consumer Product | 11/25/2020 | 203404596 | 01/20/2021
Rheem Sales Company, Inc. | Weatherking | RGEA15048AJV081AB | LPG | Induced Draft | True | True | 1 | False | Horizontal |  | None | Non-Condensing | Single-Stage |  | 1 | Premium |  | 80000 | 65000 |  |  | 76000 | 600 | 81 | [9 empty] | Federally-Regulated Consumer Product | 11/25/2020 | 203404588 | 01/20/2021
Rheem Sales Company, Inc. | Weatherking | RGEA15030AJV06XAB | Natural Gas | Induced Draft | True | True | 1 | False | Down |  | None | Non-Condensing | Single-Stage |  | 0.5 | Premium |  | 60000 | 48000 |  |  | 58000 | 371 | 81 | [9 empty] | Federally-Regulated Consumer Product | 11/25/2020 | 203404532 | 01/20/2021
Rheem Sales Company, Inc. | Weatherking | RGEA14042AJT081AB | Natural Gas | Induced Draft | True | True | 1 | False | Horizontal |  | None | Non-Condensing | Single-Stage |  | 0.75 | Premium |  | 80000 | 65000 |  |  | 76000 | 653 | 81 | [9 empty] | Federally-Regulated Consumer Product | 11/25/2020 | 203404475 | 01/20/2021
Rheem Sales Company, Inc. | Weatherking | RGEA14036AJT101AB | LPG | Induced Draft | True | True | 1 | False | Horizontal |  | None | Non-Condensing | Single-Stage |  | 0.5 | Premium |  | 100000 | 81000 |  |  | 95000 | 802 | 81 | [9 empty] | Federally-Regulated Consumer Product | 11/25/2020 | 203404468 | 01/20/2021
Rheem Sales Company, Inc. | Weatherking | RGEA14048AJT101AB | LPG | Induced Draft | True | True | 1 | False | Horizontal |  | None | Non-Condensing | Single-Stage |  | 0.75 | Premium |  | 100000 | 81000 |  |  | 95000 | 742 | 81 | [9 empty] | Federally-Regulated Consumer Product | 11/25/2020 | 203404496 | 01/20/2021
Rheem Sales Company, Inc. | Weatherking | RGEA14042AJT10XAB | LPG | Induced Draft | True | True | 1 | False | Down |  | None | Non-Condensing | Single-Stage |  | 0.75 | Premium |  | 100000 | 81000 |  |  | 95000 | 743 | 81 | [9 empty] | Federally-Regulated Consumer Product | 11/25/2020 | 203404484 | 01/20/2021
Rheem Sales Company, Inc. | Weatherking | RGEA15060AJV101AB | LPG | Induced Draft | True | True | 1 | False | Down |  | None | Non-Condensing | Single-Stage |  | 1 | Premium |  | 100000 | 81000 |  |  | 95000 | 728 | 81 | [9 empty] | Federally-Regulated Consumer Product | 11/25/2020 | 203404604 | 01/20/2021
Rheem Sales Company, Inc. | Weatherking | RGEA14030AJT06XAB | Natural Gas | Induced Draft | True | True | 1 | False | Horizontal |  | None | Non-Condensing | Single-Stage |  | 0.5 | Premium |  | 60000 | 48000 |  |  | 58000 | 371 | 81 | [9 empty] | Federally-Regulated Consumer Product | 11/25/2020 | 203404440 | 01/20/2021
Rheem Sales Company, Inc. | Weatherking | RGEA14042AJT08XAB | LPG | Induced Draft | True | True | 1 | False | Down |  | None | Non-Condensing | Single-Stage |  | 0.75 | Premium |  | 80000 | 65000 |  |  | 76000 | 653 | 81 | [9 empty] | Federally-Regulated Consumer Product | 11/25/2020 | 203404478 | 01/20/2021
Rheem Sales Company, Inc. | Weatherking | RGEA14036AJT08XAB | LPG | Induced Draft | True | True | 1 | False | Down |  | None | Non-Condensing | Single-Stage |  | 0.5 | Premium |  | 80000 | 65000 |  |  | 75000 | 740 | 81 | [9 empty] | Federally-Regulated Consumer Product | 11/25/2020 | 203404464 | 01/20/2021
Rheem Sales Company, Inc. | Weatherking | RGEA14036AJT061AB | Natural Gas | Induced Draft | True | True | 1 | False | Horizontal |  | None | Non-Condensing | Single-Stage |  | 0.5 | Premium |  | 60000 | 48000 |  |  | 58000 | 367 | 81 | [9 empty] | Federally-Regulated Consumer Product | 11/25/2020 | 203404452 | 01/20/2021
Rheem Sales Company, Inc. | Weatherking | RGEA14042AJT081AB | LPG | Induced Draft | True | True | 1 | False | Down |  | None | Non-Condensing | Single-Stage |  | 0.75 | Premium |  | 80000 | 65000 |  |  | 76000 | 653 | 81 | [9 empty] | Federally-Regulated Consumer Product | 11/25/2020 | 203404475 | 01/20/2021
Rheem Sales Company, Inc. | Weatherking | RGEA14036AJT10XAB | Natural Gas | Induced Draft | True | True | 1 | False | Horizontal |  | None | Non-Condensing | Single-Stage |  | 0.5 | Premium |  | 100000 | 81000 |  |  | 95000 | 802 | 81 | [9 empty] | Federally-Regulated Consumer Product | 11/25/2020 | 203404472 | 01/20/2021
Rheem Sales Company, Inc. | Weatherking | RGEA15048AJV101AB | LPG | Induced Draft | True | True | 1 | False | Horizontal |  | None | Non-Condensing | Single-Stage |  | 1 | Premium |  | 100000 | 81000 |  |  | 95000 | 742 | 81 | [9 empty] | Federally-Regulated Consumer Product | 11/25/2020 | 203404596 | 01/20/2021
Rheem Sales Company, Inc. | Weatherking | RGEA15030AJV08XAB | Natural Gas | Induced Draft | True | True | 1 | False | Horizontal |  | None | Non-Condensing | Single-Stage |  | 0.5 | Premium |  | 80000 | 65000 |  |  | 76000 | 595 | 81 | [9 empty] | Federally-Regulated Consumer Product | 11/25/2020 | 203404540 | 01/20/2021
Rheem Sales Company, Inc. | Ruud | RGEA15048AJV101AB | Natural Gas | Induced Draft | True | True | 1 | False | Horizontal |  | None | Non-Condensing | Single-Stage |  | 1 | Premium |  | 100000 | 81000 |  |  | 95000 | 742 | 81 | [9 empty] | Federally-Regulated Consumer Product | 01/20/2021 | 203404594 | 01/20/2021
Rheem Sales Company, Inc. | Ruud | RGEA15060AJV10XAB | LPG | Induced Draft | True | True | 1 | False | Horizontal |  | None | Non-Condensing | Single-Stage |  | 1 | Premium |  | 100000 | 81000 |  |  | 95000 | 728 | 81 | [9 empty] | Federally-Regulated Consumer Product | 01/20/2021 | 203404606 | 01/20/2021
Rheem Sales Company, Inc. | Ruud | RGEA16048AJV10TAB | LPG | Induced Draft | True | True | 1 | False | Down |  | None | Non-Condensing | Single-Stage |  | 0.75 | Premium |  | 100000 | 81000 |  |  | 94000 | 744 | 81 | [9 empty] | Federally-Regulated Consumer Product | 01/20/2021 | 203404632 | 01/20/2021
Rheem Sales Company, Inc. | Ruud | RGEA15048AJV10XAB | Natural Gas | Induced Draft | True | True | 1 | False | Horizontal |  | None | Non-Condensing | Single-Stage |  | 1 | Premium |  | 100000 | 81000 |  |  | 95000 | 742 | 81 | [9 empty] | Federally-Regulated Consumer Product | 01/20/2021 | 203404598 | 01/20/2021
Rheem Sales Company, Inc. | Ruud | RGEA16048AJV08TAB | LPG | Induced Draft | True | True | 1 | False | Down |  | None | Non-Condensing | Single-Stage |  | 0.75 | Premium |  | 80000 | 65000 |  |  | 74000 | 681 | 81 | [9 empty] | Federally-Regulated Consumer Product | 01/20/2021 | 203404628 | 01/20/2021
Rheem Sales Company, Inc. | Ruud | RGEA16048AJV082AB | LPG | Induced Draft | True | True | 1 | False | Horizontal |  | None | Non-Condensing | Single-Stage |  | 0.75 | Premium |  | 80000 | 65000 |  |  | 74000 | 681 | 81 | [9 empty] | Federally-Regulated Consumer Product | 01/20/2021 | 203404626 | 01/20/2021
Rheem Sales Company, Inc. | Ruud | RGEA16060AJV10TAB | Natural Gas | Induced Draft | True | True | 1 | False | Down |  | None | Non-Condensing | Single-Stage |  | 1 | Premium |  | 100000 | 81000 |  |  | 94000 | 636 | 81 | [9 empty] | Federally-Regulated Consumer Product | 01/20/2021 | 203404636 | 01/20/2021
Rheem Sales Company, Inc. | Ruud | RGEA16036AJV10TAB | LPG | Induced Draft | True | True | 1 | False | Down |  | None | Non-Condensing | Single-Stage |  | 0.75 | Premium |  | 100000 | 81000 |  |  | 94000 | 744 | 81 | [9 empty] | Federally-Regulated Consumer Product | 01/20/2021 | 203404624 | 01/20/2021
Rheem Sales Company, Inc. | Ruud | RGEA16048AJV102AB | LPG | Induced Draft | True | True | 1 | False | Horizontal |  | None | Non-Condensing | Single-Stage |  | 0.75 | Premium |  | 100000 | 81000 |  |  | 94000 | 744 | 81 | [9 empty] | Federally-Regulated Consumer Product | 01/20/2021 | 203404630 | 01/20/2021
Rheem Sales Company, Inc. | Ruud | RGEA16036AJV082AB | Natural Gas | Induced Draft | True | True | 1 | False | Horizontal |  | None | Non-Condensing | Single-Stage |  | 0.75 | Premium |  | 80000 | 65000 |  |  | 74000 | 681 | 81 | [9 empty] | Federally-Regulated Consumer Product | 01/20/2021 | 203404618 | 01/20/2021
Rheem Sales Company, Inc. | Ruud | RGEA16060AJV102AB | Natural Gas | Induced Draft | True | True | 1 | False | Down |  | None | Non-Condensing | Single-Stage |  | 1 | Premium |  | 100000 | 81000 |  |  | 94000 | 636 | 81 | [9 empty] | Federally-Regulated Consumer Product | 01/20/2021 | 203404634 | 01/20/2021
Rheem Sales Company, Inc. | Ruud | RGECZR036AJT07**A | LPG | Induced Draft | True | True | 1 | False | Horizontal |  | None | Non-Condensing | Two-Stage Modulating |  | 0.75 | Premium |  | 75000 | 60000 |  |  | 74000 | 408 | 81 | [9 empty] | Federally-Regulated Consumer Product | 01/20/2021 | 203473662 | 01/20/2021
Rheem Sales Company, Inc. | Ruud | RGEA16036AJV082AB | LPG | Induced Draft | True | True | 1 | False | Horizontal |  | None | Non-Condensing | Single-Stage |  | 0.75 | Premium |  | 80000 | 65000 |  |  | 74000 | 681 | 81 | [9 empty] | Federally-Regulated Consumer Product | 01/20/2021 | 203404618 | 01/20/2021
Rheem Sales Company, Inc. | Ruud | RGECZR036AJT10**A | LPG | Induced Draft | True | True | 1 | False | Horizontal |  | None | Non-Condensing | Two-Stage Modulating |  | 0.75 | Premium |  | 100000 | 80000 |  |  | 83000 | 576 | 81 | [9 empty] | Federally-Regulated Consumer Product | 01/20/2021 | 203473664 | 01/20/2021
Rheem Sales Company, Inc. | Ruud | RGEA16036AJV06TAB | Natural Gas | Induced Draft | True | True | 1 | False | Down |  | None | Non-Condensing | Single-Stage |  | 0.5 | Premium |  | 60000 | 49000 |  |  | 56000 | 481 | 81 | [9 empty] | Federally-Regulated Consumer Product | 01/20/2021 | 203404616 | 01/20/2021
Rheem Sales Company, Inc. | Ruud | RGEA16048AJV08TAB | Natural Gas | Induced Draft | True | True | 1 | False | Down |  | None | Non-Condensing | Single-Stage |  | 0.75 | Premium |  | 80000 | 65000 |  |  | 74000 | 681 | 81 | [9 empty] | Federally-Regulated Consumer Product | 01/20/2021 | 203404628 | 01/20/2021
Rheem Sales Company, Inc. | Ruud | RGEA16024AJV062AB | LPG | Induced Draft | True | True | 1 | False | Down |  | None | Non-Condensing | Single-Stage |  | 0.5 | Premium |  | 60000 | 49000 |  |  | 55000 | 649 | 81 | [9 empty] | Federally-Regulated Consumer Product | 01/20/2021 | 203404610 | 01/20/2021
Rheem Sales Company, Inc. | Ruud | RGECZR036AJT10**A | LPG | Induced Draft | True | True | 1 | False | Down |  | None | Non-Condensing | Two-Stage Modulating |  | 0.75 | Premium |  | 100000 | 80000 |  |  | 83000 | 576 | 81 | [9 empty] | Federally-Regulated Consumer Product | 01/20/2021 | 203473664 | 01/20/2021
Rheem Sales Company, Inc. | Ruud | RGEA16036AJV10TAB | LPG | Induced Draft | True | True | 1 | False | Horizontal |  | None | Non-Condensing | Single-Stage |  | 0.75 | Premium |  | 100000 | 81000 |  |  | 94000 | 744 | 81 | [9 empty] | Federally-Regulated Consumer Product | 01/20/2021 | 203404624 | 01/20/2021
Rheem Sales Company, Inc. | Ruud | RGEA15048AJV101AB | LPG | Induced Draft | True | True | 1 | False | Down |  | None | Non-Condensing | Single-Stage |  | 1 | Premium |  | 100000 | 81000 |  |  | 95000 | 742 | 81 | [9 empty] | Federally-Regulated Consumer Product | 01/20/2021 | 203404594 | 01/20/2021
Rheem Sales Company, Inc. | Ruud | RGEA16036AJV102AB | LPG | Induced Draft | True | True | 1 | False | Down |  | None | Non-Condensing | Single-Stage |  | 0.75 | Premium |  | 100000 | 81000 |  |  | 94000 | 744 | 81 | [9 empty] | Federally-Regulated Consumer Product | 01/20/2021 | 203404622 | 01/20/2021
Rheem Sales Company, Inc. | Ruud | RGEA15048AJV08XAB | Natural Gas | Induced Draft | True | True | 1 | False | Down |  | None | Non-Condensing | Single-Stage |  | 1 | Premium |  | 80000 | 65000 |  |  | 76000 | 600 | 81 | [9 empty] | Federally-Regulated Consumer Product | 01/20/2021 | 203404590 | 01/20/2021
Rheem Sales Company, Inc. | Ruud | RGEA15060AJV10XAB | Natural Gas | Induced Draft | True | True | 1 | False | Down |  | None | Non-Condensing | Single-Stage |  | 1 | Premium |  | 100000 | 81000 |  |  | 95000 | 728 | 81 | [9 empty] | Federally-Regulated Consumer Product | 01/20/2021 | 203404606 | 01/20/2021
Rheem Sales Company, Inc. | Ruud | RGECZR060AJT07**A | Natural Gas | Induced Draft | True | True | 1 | False | Horizontal |  | None | Non-Condensing | Two-Stage Modulating |  | 1 | Premium |  | 75000 | 60000 |  |  | 74000 | 426 | 81 | [9 empty] | Federally-Regulated Consumer Product | 01/20/2021 | 203473670 | 01/20/2021
Rheem Sales Company, Inc. | Ruud | RGEA16036AJV082AB | Natural Gas | Induced Draft | True | True | 1 | False | Down |  | None | Non-Condensing | Single-Stage |  | 0.75 | Premium |  | 80000 | 65000 |  |  | 74000 | 681 | 81 | [9 empty] | Federally-Regulated Consumer Product | 01/20/2021 | 203404618 | 01/20/2021
Rheem Sales Company, Inc. | Ruud | RGECZR060AJT12**A | LPG | Induced Draft | True | True | 1 | False | Horizontal |  | None | Non-Condensing | Two-Stage Modulating |  | 1 | Premium |  | 120000 | 97000 |  |  | 112000 | 867 | 81 | [9 empty] | Federally-Regulated Consumer Product | 01/20/2021 | 203473672 | 01/20/2021
Rheem Sales Company, Inc. | Ruud | RGEA16036AJV10TAB | Natural Gas | Induced Draft | True | True | 1 | False | Horizontal |  | None | Non-Condensing | Single-Stage |  | 0.75 | Premium |  | 100000 | 81000 |  |  | 94000 | 744 | 81 | [9 empty] | Federally-Regulated Consumer Product | 01/20/2021 | 203404624 | 01/20/2021
Rheem Sales Company, Inc. | Ruud | RGEA16036AJV102AB | Natural Gas | Induced Draft | True | True | 1 | False | Horizontal |  | None | Non-Condensing | Single-Stage |  | 0.75 | Premium |  | 100000 | 81000 |  |  | 94000 | 744 | 81 | [9 empty] | Federally-Regulated Consumer Product | 01/20/2021 | 203404622 | 01/20/2021
Rheem Sales Company, Inc. | Ruud | RGECZR060AJT12**A | Natural Gas | Induced Draft | True | True | 1 | False | Down |  | None | Non-Condensing | Two-Stage Modulating |  | 1 | Premium |  | 120000 | 97000 |  |  | 112000 | 867 | 81 | [9 empty] | Federally-Regulated Consumer Product | 01/20/2021 | 203473672 | 01/20/2021
Rheem Sales Company, Inc. | Ruud | RGECZR036AJT07**A | LPG | Induced Draft | True | True | 1 | False | Down |  | None | Non-Condensing | Two-Stage Modulating |  | 0.75 | Premium |  | 75000 | 60000 |  |  | 74000 | 408 | 81 | [9 empty] | Federally-Regulated Consumer Product | 01/20/2021 | 203473662 | 01/20/2021
Rheem Sales Company, Inc. | Ruud | RGEA15048AJV08XAB | LPG | Induced Draft | True | True | 1 | False | Down |  | None | Non-Condensing | Single-Stage |  | 1 | Premium |  | 80000 | 65000 |  |  | 76000 | 600 | 81 | [9 empty] | Federally-Regulated Consumer Product | 01/20/2021 | 203404590 | 01/20/2021
Rheem Sales Company, Inc. | Ruud | RGEA16060AJV102AB | LPG | Induced Draft | True | True | 1 | False | Horizontal |  | None | Non-Condensing | Single-Stage |  | 1 | Premium |  | 100000 | 81000 |  |  | 94000 | 636 | 81 | [9 empty] | Federally-Regulated Consumer Product | 01/20/2021 | 203404634 | 01/20/2021
Rheem Sales Company, Inc. | Ruud | RGEA15030AJV08XAB | LPG | Induced Draft | True | True | 1 | False | Down |  | None | Non-Condensing | Single-Stage |  | 0.5 | Premium |  | 80000 | 65000 |  |  | 76000 | 595 | 81 | [9 empty] | Federally-Regulated Consumer Product | 01/20/2021 | 203404538 | 01/20/2021
Rheem Sales Company, Inc. | Ruud | RGECZR060AJT07**A | Natural Gas | Induced Draft | True | True | 1 | False | Down |  | None | Non-Condensing | Two-Stage Modulating |  | 1 | Premium |  | 75000 | 60000 |  |  | 74000 | 426 | 81 | [9 empty] | Federally-Regulated Consumer Product | 01/20/2021 | 203473670 | 01/20/2021
Rheem Sales Company, Inc. | Ruud | RGECZR048AJT12**A | Natural Gas | Induced Draft | True | True | 1 | False | Down |  | None | Non-Condensing | Two-Stage Modulating |  | 0.75 | Premium |  | 120000 | 97000 |  |  | 112000 | 867 | 81 | [9 empty] | Federally-Regulated Consumer Product | 01/20/2021 | 203473668 | 01/20/2021
Rheem Sales Company, Inc. | Ruud | RGEA15060AJV101AB | LPG | Induced Draft | True | True | 1 | False | Horizontal |  | None | Non-Condensing | Single-Stage |  | 1 | Premium |  | 100000 | 81000 |  |  | 95000 | 728 | 81 | [9 empty] | Federally-Regulated Consumer Product | 01/20/2021 | 203404602 | 01/20/2021
Rheem Sales Company, Inc. | Ruud | RGEA16060AJV102AB | Natural Gas | Induced Draft | True | True | 1 | False | Horizontal |  | None | Non-Condensing | Single-Stage |  | 1 | Premium |  | 100000 | 81000 |  |  | 94000 | 636 | 81 | [9 empty] | Federally-Regulated Consumer Product | 01/20/2021 | 203404634 | 01/20/2021
Rheem Sales Company, Inc. | Ruud | RGEA16048AJV082AB | Natural Gas | Induced Draft | True | True | 1 | False | Horizontal |  | None | Non-Condensing | Single-Stage |  | 0.75 | Premium |  | 80000 | 65000 |  |  | 74000 | 681 | 81 | [9 empty] | Federally-Regulated Consumer Product | 01/20/2021 | 203404626 | 01/20/2021
Rheem Sales Company, Inc. | Ruud | RGEA15048AJV101AB | LPG | Induced Draft | True | True | 1 | False | Horizontal |  | None | Non-Condensing | Single-Stage |  | 1 | Premium |  | 100000 | 81000 |  |  | 95000 | 742 | 81 | [9 empty] | Federally-Regulated Consumer Product | 01/20/2021 | 203404594 | 01/20/2021
Rheem Sales Company, Inc. | Ruud | RGECZR036AJT10**A | Natural Gas | Induced Draft | True | True | 1 | False | Down |  | None | Non-Condensing | Two-Stage Modulating |  | 0.75 | Premium |  | 100000 | 80000 |  |  | 83000 | 576 | 81 | [9 empty] | Federally-Regulated Consumer Product | 01/20/2021 | 203473664 | 01/20/2021
Rheem Sales Company, Inc. | Ruud | RGECZR060AJT12**A | LPG | Induced Draft | True | True | 1 | False | Down |  | None | Non-Condensing | Two-Stage Modulating |  | 1 | Premium |  | 120000 | 97000 |  |  | 112000 | 867 | 81 | [9 empty] | Federally-Regulated Consumer Product | 01/20/2021 | 203473672 | 01/20/2021
Rheem Sales Company, Inc. | Ruud | RGEA16048AJV102AB | Natural Gas | Induced Draft | True | True | 1 | False | Down |  | None | Non-Condensing | Single-Stage |  | 0.75 | Premium |  | 100000 | 81000 |  |  | 94000 | 744 | 81 | [9 empty] | Federally-Regulated Consumer Product | 01/20/2021 | 203404630 | 01/20/2021
Rheem Sales Company, Inc. | Ruud | RGEA16060AJV10TAB | LPG | Induced Draft | True | True | 1 | False | Horizontal |  | None | Non-Condensing | Single-Stage |  | 1 | Premium |  | 100000 | 81000 |  |  | 94000 | 636 | 81 | [9 empty] | Federally-Regulated Consumer Product | 01/20/2021 | 203404636 | 01/20/2021
Rheem Sales Company, Inc. | Ruud | RGEA16036AJV10TAB | Natural Gas | Induced Draft | True | True | 1 | False | Down |  | None | Non-Condensing | Single-Stage |  | 0.75 | Premium |  | 100000 | 81000 |  |  | 94000 | 744 | 81 | [9 empty] | Federally-Regulated Consumer Product | 01/20/2021 | 203404624 | 01/20/2021
Rheem Sales Company, Inc. | Ruud | RGEA16024AJV06TAB | LPG | Induced Draft | True | True | 1 | False | Down |  | None | Non-Condensing | Single-Stage |  | 0.5 | Premium |  | 60000 | 49000 |  |  | 55000 | 649 | 81 | [9 empty] | Federally-Regulated Consumer Product | 01/20/2021 | 203404612 | 01/20/2021
Rheem Sales Company, Inc. | Ruud | RGEA15048AJV10XAB | LPG | Induced Draft | True | True | 1 | False | Down |  | None | Non-Condensing | Single-Stage |  | 1 | Premium |  | 100000 | 81000 |  |  | 95000 | 742 | 81 | [9 empty] | Federally-Regulated Consumer Product | 01/20/2021 | 203404598 | 01/20/2021
Rheem Sales Company, Inc. | Ruud | RGEA16036AJV102AB | LPG | Induced Draft | True | True | 1 | False | Horizontal |  | None | Non-Condensing | Single-Stage |  | 0.75 | Premium |  | 100000 | 81000 |  |  | 94000 | 744 | 81 | [9 empty] | Federally-Regulated Consumer Product | 01/20/2021 | 203404622 | 01/20/2021
Rheem Sales Company, Inc. | Ruud | RGEA15060AJV10XAB | LPG | Induced Draft | True | True | 1 | False | Down |  | None | Non-Condensing | Single-Stage |  | 1 | Premium |  | 100000 | 81000 |  |  | 95000 | 728 | 81 | [9 empty] | Federally-Regulated Consumer Product | 01/20/2021 | 203404606 | 01/20/2021
Rheem Sales Company, Inc. | Ruud | RGEA16048AJV10TAB | LPG | Induced Draft | True | True | 1 | False | Horizontal |  | None | Non-Condensing | Single-Stage |  | 0.75 | Premium |  | 100000 | 81000 |  |  | 94000 | 744 | 81 | [9 empty] | Federally-Regulated Consumer Product | 01/20/2021 | 203404632 | 01/20/2021
Rheem Sales Company, Inc. | Ruud | RGEA16048AJV08TAB | LPG | Induced Draft | True | True | 1 | False | Horizontal |  | None | Non-Condensing | Single-Stage |  | 0.75 | Premium |  | 80000 | 65000 |  |  | 74000 | 681 | 81 | [9 empty] | Federally-Regulated Consumer Product | 01/20/2021 | 203404628 | 01/20/2021
Rheem Sales Company, Inc. | Ruud | RGECZR036AJT07**A | Natural Gas | Induced Draft | True | True | 1 | False | Horizontal |  | None | Non-Condensing | Two-Stage Modulating |  | 0.75 | Premium |  | 75000 | 60000 |  |  | 74000 | 408 | 81 | [9 empty] | Federally-Regulated Consumer Product | 01/20/2021 | 203473662 | 01/20/2021
Rheem Sales Company, Inc. | Ruud | RGEA15060AJV10XAB | Natural Gas | Induced Draft | True | True | 1 | False | Horizontal |  | None | Non-Condensing | Single-Stage |  | 1 | Premium |  | 100000 | 81000 |  |  | 95000 | 728 | 81 | [9 empty] | Federally-Regulated Consumer Product | 01/20/2021 | 203404606 | 01/20/2021
Rheem Sales Company, Inc. | Ruud | RGEA15030AJV08XAB | Natural Gas | Induced Draft | True | True | 1 | False | Horizontal |  | None | Non-Condensing | Single-Stage |  | 0.5 | Premium |  | 80000 | 65000 |  |  | 76000 | 595 | 81 | [9 empty] | Federally-Regulated Consumer Product | 01/20/2021 | 203404538 | 01/20/2021
Rheem Sales Company, Inc. | Ruud | RGECZR036AJT10**A | Natural Gas | Induced Draft | True | True | 1 | False | Horizontal |  | None | Non-Condensing | Two-Stage Modulating |  | 0.75 | Premium |  | 100000 | 80000 |  |  | 83000 | 576 | 81 | [9 empty] | Federally-Regulated Consumer Product | 01/20/2021 | 203473664 | 01/20/2021
Rheem Sales Company, Inc. | Ruud | RGEA16048AJV102AB | Natural Gas | Induced Draft | True | True | 1 | False | Horizontal |  | None | Non-Condensing | Single-Stage |  | 0.75 | Premium |  | 100000 | 81000 |  |  | 94000 | 744 | 81 | [9 empty] | Federally-Regulated Consumer Product | 01/20/2021 | 203404630 | 01/20/2021
Rheem Sales Company, Inc. | Ruud | RGEA16024AJV062AB | LPG | Induced Draft | True | True | 1 | False | Horizontal |  | None | Non-Condensing | Single-Stage |  | 0.5 | Premium |  | 60000 | 49000 |  |  | 55000 | 649 | 81 | [9 empty] | Federally-Regulated Consumer Product | 01/20/2021 | 203404610 | 01/20/2021
Rheem Sales Company, Inc. | Ruud | RGEA15048AJV081AB | Natural Gas | Induced Draft | True | True | 1 | False | Down |  | None | Non-Condensing | Single-Stage |  | 1 | Premium |  | 80000 | 65000 |  |  | 76000 | 600 | 81 | [9 empty] | Federally-Regulated Consumer Product | 01/20/2021 | 203404586 | 01/20/2021
Rheem Sales Company, Inc. | Ruud | RGEA16036AJV062AB | Natural Gas | Induced Draft | True | True | 1 | False | Down |  | None | Non-Condensing | Single-Stage |  | 0.5 | Premium |  | 60000 | 49000 |  |  | 56000 | 481 | 81 | [9 empty] | Federally-Regulated Consumer Product | 01/20/2021 | 203404614 | 01/20/2021
Rheem Sales Company, Inc. | Ruud | RGEA16036AJV06TAB | LPG | Induced Draft | True | True | 1 | False | Horizontal |  | None | Non-Condensing | Single-Stage |  | 0.5 | Premium |  | 60000 | 49000 |  |  | 56000 | 481 | 81 | [9 empty] | Federally-Regulated Consumer Product | 01/20/2021 | 203404616 | 01/20/2021
Rheem Sales Company, Inc. | Ruud | RGEA16060AJV10TAB | LPG | Induced Draft | True | True | 1 | False | Down |  | None | Non-Condensing | Single-Stage |  | 1 | Premium |  | 100000 | 81000 |  |  | 94000 | 636 | 81 | [9 empty] | Federally-Regulated Consumer Product | 01/20/2021 | 203404636 | 01/20/2021
Rheem Sales Company, Inc. | Ruud | RGEA16048AJV10TAB | Natural Gas | Induced Draft | True | True | 1 | False | Horizontal |  | None | Non-Condensing | Single-Stage |  | 0.75 | Premium |  | 100000 | 81000 |  |  | 94000 | 744 | 81 | [9 empty] | Federally-Regulated Consumer Product | 01/20/2021 | 203404632 | 01/20/2021
Rheem Sales Company, Inc. | Ruud | RGEA16036AJV06TAB | Natural Gas | Induced Draft | True | True | 1 | False | Horizontal |  | None | Non-Condensing | Single-Stage |  | 0.5 | Premium |  | 60000 | 49000 |  |  | 56000 | 481 | 81 | [9 empty] | Federally-Regulated Consumer Product | 01/20/2021 | 203404616 | 01/20/2021
Rheem Sales Company, Inc. | Ruud | RGEA15048AJV081AB | LPG | Induced Draft | True | True | 1 | False | Down |  | None | Non-Condensing | Single-Stage |  | 1 | Premium |  | 80000 | 65000 |  |  | 76000 | 600 | 81 | [9 empty] | Federally-Regulated Consumer Product | 01/20/2021 | 203404586 | 01/20/2021
Rheem Sales Company, Inc. | Ruud | RGEA15030AJV08XAB | LPG | Induced Draft | True | True | 1 | False | Horizontal |  | None | Non-Condensing | Single-Stage |  | 0.5 | Premium |  | 80000 | 65000 |  |  | 76000 | 595 | 81 | [9 empty] | Federally-Regulated Consumer Product | 01/20/2021 | 203404538 | 01/20/2021
Rheem Sales Company, Inc. | Ruud | RGEA16024AJV06TAB | LPG | Induced Draft | True | True | 1 | False | Horizontal |  | None | Non-Condensing | Single-Stage |  | 0.5 | Premium |  | 60000 | 49000 |  |  | 55000 | 649 | 81 | [9 empty] | Federally-Regulated Consumer Product | 01/20/2021 | 203404612 | 01/20/2021
Rheem Sales Company, Inc. | Ruud | RGEA16036AJV08TAB | LPG | Induced Draft | True | True | 1 | False | Down |  | None | Non-Condensing | Single-Stage |  | 0.75 | Premium |  | 80000 | 65000 |  |  | 74000 | 681 | 81 | [9 empty] | Federally-Regulated Consumer Product | 01/20/2021 | 203404620 | 01/20/2021
Rheem Sales Company, Inc. | Ruud | RGEA16036AJV08TAB | LPG | Induced Draft | True | True | 1 | False | Horizontal |  | None | Non-Condensing | Single-Stage |  | 0.75 | Premium |  | 80000 | 65000 |  |  | 74000 | 681 | 81 | [9 empty] | Federally-Regulated Consumer Product | 01/20/2021 | 203404620 | 01/20/2021
Rheem Sales Company, Inc. | Ruud | RGEA15048AJV08XAB | Natural Gas | Induced Draft | True | True | 1 | False | Horizontal |  | None | Non-Condensing | Single-Stage |  | 1 | Premium |  | 80000 | 65000 |  |  | 76000 | 600 | 81 | [9 empty] | Federally-Regulated Consumer Product | 01/20/2021 | 203404590 | 01/20/2021
Rheem Sales Company, Inc. | Ruud | RGEA16060AJV102AB | LPG | Induced Draft | True | True | 1 | False | Down |  | None | Non-Condensing | Single-Stage |  | 1 | Premium |  | 100000 | 81000 |  |  | 94000 | 636 | 81 | [9 empty] | Federally-Regulated Consumer Product | 01/20/2021 | 203404634 | 01/20/2021
Rheem Sales Company, Inc. | Ruud | RGEA15030AJV08XAB | Natural Gas | Induced Draft | True | True | 1 | False | Down |  | None | Non-Condensing | Single-Stage |  | 0.5 | Premium |  | 80000 | 65000 |  |  | 76000 | 595 | 81 | [9 empty] | Federally-Regulated Consumer Product | 01/20/2021 | 203404538 | 01/20/2021
Rheem Sales Company, Inc. | Ruud | RGEA15048AJV10XAB | LPG | Induced Draft | True | True | 1 | False | Horizontal |  | None | Non-Condensing | Single-Stage |  | 1 | Premium |  | 100000 | 81000 |  |  | 95000 | 742 | 81 | [9 empty] | Federally-Regulated Consumer Product | 01/20/2021 | 203404598 | 01/20/2021
Rheem Sales Company, Inc. | Ruud | RGECZR060AJT12**A | Natural Gas | Induced Draft | True | True | 1 | False | Horizontal |  | None | Non-Condensing | Two-Stage Modulating |  | 1 | Premium |  | 120000 | 97000 |  |  | 112000 | 867 | 81 | [9 empty] | Federally-Regulated Consumer Product | 01/20/2021 | 203473672 | 01/20/2021
Rheem Sales Company, Inc. | Ruud | RGEA16036AJV08TAB | Natural Gas | Induced Draft | True | True | 1 | False | Horizontal |  | None | Non-Condensing | Single-Stage |  | 0.75 | Premium |  | 80000 | 65000 |  |  | 74000 | 681 | 81 | [9 empty] | Federally-Regulated Consumer Product | 01/20/2021 | 203404620 | 01/20/2021
Rheem Sales Company, Inc. | Ruud | RGEA16036AJV062AB | LPG | Induced Draft | True | True | 1 | False | Down |  | None | Non-Condensing | Single-Stage |  | 0.5 | Premium |  | 60000 | 49000 |  |  | 56000 | 481 | 81 | [9 empty] | Federally-Regulated Consumer Product | 01/20/2021 | 203404614 | 01/20/2021
Rheem Sales Company, Inc. | Ruud | RGEA16024AJV062AB | Natural Gas | Induced Draft | True | True | 1 | False | Horizontal |  | None | Non-Condensing | Single-Stage |  | 0.5 | Premium |  | 60000 | 49000 |  |  | 55000 | 649 | 81 | [9 empty] | Federally-Regulated Consumer Product | 01/20/2021 | 203404610 | 01/20/2021
Rheem Sales Company, Inc. | Ruud | RGEA15060AJV101AB | Natural Gas | Induced Draft | True | True | 1 | False | Horizontal |  | None | Non-Condensing | Single-Stage |  | 1 | Premium |  | 100000 | 81000 |  |  | 95000 | 728 | 81 | [9 empty] | Federally-Regulated Consumer Product | 01/20/2021 | 203404602 | 01/20/2021
Rheem Sales Company, Inc. | Ruud | RGEA16048AJV082AB | Natural Gas | Induced Draft | True | True | 1 | False | Down |  | None | Non-Condensing | Single-Stage |  | 0.75 | Premium |  | 80000 | 65000 |  |  | 74000 | 681 | 81 | [9 empty] | Federally-Regulated Consumer Product | 01/20/2021 | 203404626 | 01/20/2021
Rheem Sales Company, Inc. | Ruud | RGEA16024AJV06TAB | Natural Gas | Induced Draft | True | True | 1 | False | Horizontal |  | None | Non-Condensing | Single-Stage |  | 0.5 | Premium |  | 60000 | 49000 |  |  | 55000 | 649 | 81 | [9 empty] | Federally-Regulated Consumer Product | 01/20/2021 | 203404612 | 01/20/2021
Rheem Sales Company, Inc. | Ruud | RGEA16036AJV102AB | Natural Gas | Induced Draft | True | True | 1 | False | Down |  | None | Non-Condensing | Single-Stage |  | 0.75 | Premium |  | 100000 | 81000 |  |  | 94000 | 744 | 81 | [9 empty] | Federally-Regulated Consumer Product | 01/20/2021 | 203404622 | 01/20/2021
Rheem Sales Company, Inc. | Ruud | RGECZR036AJT07**A | Natural Gas | Induced Draft | True | True | 1 | False | Down |  | None | Non-Condensing | Two-Stage Modulating |  | 0.75 | Premium |  | 75000 | 60000 |  |  | 74000 | 408 | 81 | [9 empty] | Federally-Regulated Consumer Product | 01/20/2021 | 203473662 | 01/20/2021
Rheem Sales Company, Inc. | Ruud | RGEA16024AJV06TAB | Natural Gas | Induced Draft | True | True | 1 | False | Down |  | None | Non-Condensing | Single-Stage |  | 0.5 | Premium |  | 60000 | 49000 |  |  | 55000 | 649 | 81 | [9 empty] | Federally-Regulated Consumer Product | 01/20/2021 | 203404612 | 01/20/2021
Rheem Sales Company, Inc. | Ruud | RGEA15048AJV101AB | Natural Gas | Induced Draft | True | True | 1 | False | Down |  | None | Non-Condensing | Single-Stage |  | 1 | Premium |  | 100000 | 81000 |  |  | 95000 | 742 | 81 | [9 empty] | Federally-Regulated Consumer Product | 01/20/2021 | 203404594 | 01/20/2021
Rheem Sales Company, Inc. | Ruud | RGEA16036AJV08TAB | Natural Gas | Induced Draft | True | True | 1 | False | Down |  | None | Non-Condensing | Single-Stage |  | 0.75 | Premium |  | 80000 | 65000 |  |  | 74000 | 681 | 81 | [9 empty] | Federally-Regulated Consumer Product | 01/20/2021 | 203404620 | 01/20/2021
Rheem Sales Company, Inc. | Ruud | RGEA16024AJV062AB | Natural Gas | Induced Draft | True | True | 1 | False | Down |  | None | Non-Condensing | Single-Stage |  | 0.5 | Premium |  | 60000 | 49000 |  |  | 55000 | 649 | 81 | [9 empty] | Federally-Regulated Consumer Product | 01/20/2021 | 203404610 | 01/20/2021
Rheem Sales Company, Inc. | Ruud | RGEA15048AJV08XAB | LPG | Induced Draft | True | True | 1 | False | Horizontal |  | None | Non-Condensing | Single-Stage |  | 1 | Premium |  | 80000 | 65000 |  |  | 76000 | 600 | 81 | [9 empty] | Federally-Regulated Consumer Product | 01/20/2021 | 203404590 | 01/20/2021
Rheem Sales Company, Inc. | Ruud | RGECZR060AJT07**A | LPG | Induced Draft | True | True | 1 | False | Down |  | None | Non-Condensing | Two-Stage Modulating |  | 1 | Premium |  | 75000 | 60000 |  |  | 74000 | 426 | 81 | [9 empty] | Federally-Regulated Consumer Product | 01/20/2021 | 203473670 | 01/20/2021
Rheem Sales Company, Inc. | Ruud | RGEA15060AJV101AB | LPG | Induced Draft | True | True | 1 | False | Down |  | None | Non-Condensing | Single-Stage |  | 1 | Premium |  | 100000 | 81000 |  |  | 95000 | 728 | 81 | [9 empty] | Federally-Regulated Consumer Product | 01/20/2021 | 203404602 | 01/20/2021
Rheem Sales Company, Inc. | Ruud | RGEA16048AJV082AB | LPG | Induced Draft | True | True | 1 | False | Down |  | None | Non-Condensing | Single-Stage |  | 0.75 | Premium |  | 80000 | 65000 |  |  | 74000 | 681 | 81 | [9 empty] | Federally-Regulated Consumer Product | 01/20/2021 | 203404626 | 01/20/2021
Rheem Sales Company, Inc. | Ruud | RGEA16048AJV08TAB | Natural Gas | Induced Draft | True | True | 1 | False | Horizontal |  | None | Non-Condensing | Single-Stage |  | 0.75 | Premium |  | 80000 | 65000 |  |  | 74000 | 681 | 81 | [9 empty] | Federally-Regulated Consumer Product | 01/20/2021 | 203404628 | 01/20/2021
Rheem Sales Company, Inc. | Ruud | RGEA16048AJV102AB | LPG | Induced Draft | True | True | 1 | False | Down |  | None | Non-Condensing | Single-Stage |  | 0.75 | Premium |  | 100000 | 81000 |  |  | 94000 | 744 | 81 | [9 empty] | Federally-Regulated Consumer Product | 01/20/2021 | 203404630 | 01/20/2021
Rheem Sales Company, Inc. | Ruud | RGEA15060AJV101AB | Natural Gas | Induced Draft | True | True | 1 | False | Down |  | None | Non-Condensing | Single-Stage |  | 1 | Premium |  | 100000 | 81000 |  |  | 95000 | 728 | 81 | [9 empty] | Federally-Regulated Consumer Product | 01/20/2021 | 203404602 | 01/20/2021
Rheem Sales Company, Inc. | Ruud | RGEA16036AJV062AB | LPG | Induced Draft | True | True | 1 | False | Horizontal |  | None | Non-Condensing | Single-Stage |  | 0.5 | Premium |  | 60000 | 49000 |  |  | 56000 | 481 | 81 | [9 empty] | Federally-Regulated Consumer Product | 01/20/2021 | 203404614 | 01/20/2021
Rheem Sales Company, Inc. | Ruud | RGEA16036AJV062AB | Natural Gas | Induced Draft | True | True | 1 | False | Horizontal |  | None | Non-Condensing | Single-Stage |  | 0.5 | Premium |  | 60000 | 49000 |  |  | 56000 | 481 | 81 | [9 empty] | Federally-Regulated Consumer Product | 01/20/2021 | 203404614 | 01/20/2021
Rheem Sales Company, Inc. | Ruud | RGEA16036AJV06TAB | LPG | Induced Draft | True | True | 1 | False | Down |  | None | Non-Condensing | Single-Stage |  | 0.5 | Premium |  | 60000 | 49000 |  |  | 56000 | 481 | 81 | [9 empty] | Federally-Regulated Consumer Product | 01/20/2021 | 203404616 | 01/20/2021
Rheem Sales Company, Inc. | Ruud | RGEA16036AJV082AB | LPG | Induced Draft | True | True | 1 | False | Down |  | None | Non-Condensing | Single-Stage |  | 0.75 | Premium |  | 80000 | 65000 |  |  | 74000 | 681 | 81 | [9 empty] | Federally-Regulated Consumer Product | 01/20/2021 | 203404618 | 01/20/2021
Rheem Sales Company, Inc. | Ruud | RGEA16060AJV10TAB | Natural Gas | Induced Draft | True | True | 1 | False | Horizontal |  | None | Non-Condensing | Single-Stage |  | 1 | Premium |  | 100000 | 81000 |  |  | 94000 | 636 | 81 | [9 empty] | Federally-Regulated Consumer Product | 01/20/2021 | 203404636 | 01/20/2021
Rheem Sales Company, Inc. | Ruud | RGEA16048AJV10TAB | Natural Gas | Induced Draft | True | True | 1 | False | Down |  | None | Non-Condensing | Single-Stage |  | 0.75 | Premium |  | 100000 | 81000 |  |  | 94000 | 744 | 81 | [9 empty] | Federally-Regulated Consumer Product | 01/20/2021 | 203404632 | 01/20/2021
Rheem Sales Company, Inc. | Ruud | RGECZR060AJT07**A | LPG | Induced Draft | True | True | 1 | False | Horizontal |  | None | Non-Condensing | Two-Stage Modulating |  | 1 | Premium |  | 75000 | 60000 |  |  | 74000 | 426 | 81 | [9 empty] | Federally-Regulated Consumer Product | 01/20/2021 | 203473670 | 01/20/2021
Rheem Sales Company, Inc. | Ruud | RGEA15048AJV10XAB | Natural Gas | Induced Draft | True | True | 1 | False | Down |  | None | Non-Condensing | Single-Stage |  | 1 | Premium |  | 100000 | 81000 |  |  | 95000 | 742 | 81 | [9 empty] | Federally-Regulated Consumer Product | 01/20/2021 | 203404598 | 01/20/2021
Rheem Sales Company, Inc. | Ruud | RGEA15048AJV081AB | Natural Gas | Induced Draft | True | True | 1 | False | Horizontal |  | None | Non-Condensing | Single-Stage |  | 1 | Premium |  | 80000 | 65000 |  |  | 76000 | 600 | 81 | [9 empty] | Federally-Regulated Consumer Product | 01/20/2021 | 203404586 | 01/20/2021
Rheem Sales Company, Inc. | Fujitsu | RGEA15048AJV08XAB | LPG | Induced Draft | True | True | 1 | False | Down |  | None | Non-Condensing | Single-Stage |  | 1 | Premium |  | 80000 | 65000 |  |  | 76000 | 600 | 81 | [9 empty] | Federally-Regulated Consumer Product | 11/25/2020 | 204117063 | 01/20/2021
Rheem Sales Company, Inc. | Fujitsu | RGEA15060AJV10XAB | Natural Gas | Induced Draft | True | True | 1 | False | Down |  | None | Non-Condensing | Single-Stage |  | 1 | Premium |  | 100000 | 81000 |  |  | 95000 | 728 | 81 | [9 empty] | Federally-Regulated Consumer Product | 11/25/2020 | 204117067 | 01/20/2021
Rheem Sales Company, Inc. | Fujitsu | RGEA14036AJT061AB | Natural Gas | Induced Draft | True | True | 1 | False | Down |  | None | Non-Condensing | Single-Stage |  | 0.5 | Premium |  | 60000 | 48000 |  |  | 58000 | 367 | 81 | [9 empty] | Federally-Regulated Consumer Product | 11/25/2020 | 204117028 | 01/20/2021
Rheem Sales Company, Inc. | Fujitsu | RGEA15048AJV10XAB | Natural Gas | Induced Draft | True | True | 1 | False | Down |  | None | Non-Condensing | Single-Stage |  | 1 | Premium |  | 100000 | 81000 |  |  | 95000 | 742 | 81 | [9 empty] | Federally-Regulated Consumer Product | 11/25/2020 | 204117065 | 01/20/2021
Rheem Sales Company, Inc. | Fujitsu | RGEA15048AJV101AB | LPG | Induced Draft | True | True | 1 | False | Horizontal |  | None | Non-Condensing | Single-Stage |  | 1 | Premium |  | 100000 | 81000 |  |  | 95000 | 742 | 81 | [9 empty] | Federally-Regulated Consumer Product | 11/25/2020 | 204117064 | 01/20/2021
Rheem Sales Company, Inc. | Fujitsu | RGEA14048AJT08XAB | LPG | Induced Draft | True | True | 1 | False | Horizontal |  | None | Non-Condensing | Single-Stage |  | 0.75 | Premium |  | 80000 | 65000 |  |  | 76000 | 600 | 81 | [9 empty] | Federally-Regulated Consumer Product | 11/25/2020 | 204117039 | 01/20/2021
Rheem Sales Company, Inc. | Fujitsu | RGEA14036AJT06XAB | LPG | Induced Draft | True | True | 1 | False | Down |  | None | Non-Condensing | Single-Stage |  | 0.5 | Premium |  | 60000 | 48000 |  |  | 58000 | 367 | 81 | [9 empty] | Federally-Regulated Consumer Product | 11/25/2020 | 204117029 | 01/20/2021
Rheem Sales Company, Inc. | Fujitsu | RGEA14048AJT10XAB | LPG | Induced Draft | True | True | 1 | False | Horizontal |  | None | Non-Condensing | Single-Stage |  | 0.75 | Premium |  | 100000 | 81000 |  |  | 95000 | 742 | 81 | [9 empty] | Federally-Regulated Consumer Product | 11/25/2020 | 204117041 | 01/20/2021
Rheem Sales Company, Inc. | Fujitsu | RGEA15030AJV08XAB | Natural Gas | Induced Draft | True | True | 1 | False | Horizontal |  | None | Non-Condensing | Single-Stage |  | 0.5 | Premium |  | 80000 | 65000 |  |  | 76000 | 595 | 81 | [9 empty] | Federally-Regulated Consumer Product | 11/25/2020 | 204117051 | 01/20/2021
Rheem Sales Company, Inc. | Fujitsu | RGEA16036AJV082AB | LPG | Induced Draft | True | True | 1 | False | Horizontal |  | None | Non-Condensing | Single-Stage |  | 0.75 | Premium |  | 80000 | 65000 |  |  | 74000 | 681 | 81 | [9 empty] | Federally-Regulated Consumer Product | 11/25/2020 | 205785657 | 01/20/2021
Rheem Sales Company, Inc. | Fujitsu | RGEA14036AJT081AB | Natural Gas | Induced Draft | True | True | 1 | False | Horizontal |  | None | Non-Condensing | Single-Stage |  | 0.5 | Premium |  | 80000 | 65000 |  |  | 75000 | 740 | 81 | [9 empty] | Federally-Regulated Consumer Product | 11/25/2020 | 204117030 | 01/20/2021
Rheem Sales Company, Inc. | Fujitsu | RGEA14036AJT101AB | Natural Gas | Induced Draft | True | True | 1 | False | Horizontal |  | None | Non-Condensing | Single-Stage |  | 0.5 | Premium |  | 100000 | 81000 |  |  | 95000 | 802 | 81 | [9 empty] | Federally-Regulated Consumer Product | 11/25/2020 | 204117032 | 01/20/2021
Rheem Sales Company, Inc. | Fujitsu | RGEA14048AJT101AB | LPG | Induced Draft | True | True | 1 | False | Horizontal |  | None | Non-Condensing | Single-Stage |  | 0.75 | Premium |  | 100000 | 81000 |  |  | 95000 | 742 | 81 | [9 empty] | Federally-Regulated Consumer Product | 11/25/2020 | 204117040 | 01/20/2021
Rheem Sales Company, Inc. | Fujitsu | RGEA14036AJT101AB | Natural Gas | Induced Draft | True | True | 1 | False | Down |  | None | Non-Condensing | Single-Stage |  | 0.5 | Premium |  | 100000 | 81000 |  |  | 95000 | 802 | 81 | [9 empty] | Federally-Regulated Consumer Product | 11/25/2020 | 204117032 | 01/20/2021
Rheem Sales Company, Inc. | Fujitsu | RGEA15030AJV08XAB | LPG | Induced Draft | True | True | 1 | False | Horizontal |  | None | Non-Condensing | Single-Stage |  | 0.5 | Premium |  | 80000 | 65000 |  |  | 76000 | 595 | 81 | [9 empty] | Federally-Regulated Consumer Product | 11/25/2020 | 204117051 | 01/20/2021
Rheem Sales Company, Inc. | Fujitsu | RGEA15030AJV061AB | Natural Gas | Induced Draft | True | True | 1 | False | Horizontal |  | None | Non-Condensing | Single-Stage |  | 0.5 | Premium |  | 60000 | 48000 |  |  | 58000 | 371 | 81 | [9 empty] | Federally-Regulated Consumer Product | 11/25/2020 | 204117048 | 01/20/2021
Rheem Sales Company, Inc. | Fujitsu | RGEA14048AJT081AB | LPG | Induced Draft | True | True | 1 | False | Down |  | None | Non-Condensing | Single-Stage |  | 0.75 | Premium |  | 80000 | 65000 |  |  | 76000 | 600 | 81 | [9 empty] | Federally-Regulated Consumer Product | 11/25/2020 | 204117038 | 01/20/2021
Rheem Sales Company, Inc. | Fujitsu | RGEA16024AJV06TAB | LPG | Induced Draft | True | True | 1 | False | Down |  | None | Non-Condensing | Single-Stage |  | 0.5 | Premium |  | 60000 | 49000 |  |  | 55000 | 649 | 81 | [9 empty] | Federally-Regulated Consumer Product | 11/25/2020 | 205785654 | 01/20/2021
Rheem Sales Company, Inc. | Fujitsu | RGEA14048AJT101AB | Natural Gas | Induced Draft | True | True | 1 | False | Horizontal |  | None | Non-Condensing | Single-Stage |  | 0.75 | Premium |  | 100000 | 81000 |  |  | 95000 | 742 | 81 | [9 empty] | Federally-Regulated Consumer Product | 11/25/2020 | 204117040 | 01/20/2021
Rheem Sales Company, Inc. | Fujitsu | RGEA14036AJT081AB | LPG | Induced Draft | True | True | 1 | False | Horizontal |  | None | Non-Condensing | Single-Stage |  | 0.5 | Premium |  | 80000 | 65000 |  |  | 75000 | 740 | 81 | [9 empty] | Federally-Regulated Consumer Product | 11/25/2020 | 204117030 | 01/20/2021
Rheem Sales Company, Inc. | Fujitsu | RGEA14036AJT081AB | Natural Gas | Induced Draft | True | True | 1 | False | Down |  | None | Non-Condensing | Single-Stage |  | 0.5 | Premium |  | 80000 | 65000 |  |  | 75000 | 740 | 81 | [9 empty] | Federally-Regulated Consumer Product | 11/25/2020 | 204117030 | 01/20/2021
Rheem Sales Company, Inc. | Fujitsu | RGEA15030AJV06XAB | Natural Gas | Induced Draft | True | True | 1 | False | Down |  | None | Non-Condensing | Single-Stage |  | 0.5 | Premium |  | 60000 | 48000 |  |  | 58000 | 371 | 81 | [9 empty] | Federally-Regulated Consumer Product | 11/25/2020 | 204117049 | 01/20/2021
Rheem Sales Company, Inc. | Fujitsu | RGEA15048AJV101AB | Natural Gas | Induced Draft | True | True | 1 | False | Down |  | None | Non-Condensing | Single-Stage |  | 1 | Premium |  | 100000 | 81000 |  |  | 95000 | 742 | 81 | [9 empty] | Federally-Regulated Consumer Product | 11/25/2020 | 204117064 | 01/20/2021
Rheem Sales Company, Inc. | Fujitsu | RGEA14036AJT10XAB | Natural Gas | Induced Draft | True | True | 1 | False | Down |  | None | Non-Condensing | Single-Stage |  | 0.5 | Premium |  | 100000 | 81000 |  |  | 95000 | 802 | 81 | [9 empty] | Federally-Regulated Consumer Product | 11/25/2020 | 204117033 | 01/20/2021
Rheem Sales Company, Inc. | Fujitsu | RGEA14036AJT10XAB | LPG | Induced Draft | True | True | 1 | False | Horizontal |  | None | Non-Condensing | Single-Stage |  | 0.5 | Premium |  | 100000 | 81000 |  |  | 95000 | 802 | 81 | [9 empty] | Federally-Regulated Consumer Product | 11/25/2020 | 204117033 | 01/20/2021
Rheem Sales Company, Inc. | Fujitsu | RGEA14036AJT061AB | Natural Gas | Induced Draft | True | True | 1 | False | Horizontal |  | None | Non-Condensing | Single-Stage |  | 0.5 | Premium |  | 60000 | 48000 |  |  | 58000 | 367 | 81 | [9 empty] | Federally-Regulated Consumer Product | 11/25/2020 | 204117028 | 01/20/2021
Rheem Sales Company, Inc. | Fujitsu | RGEA16024AJV062AB | Natural Gas | Induced Draft | True | True | 1 | False | Down |  | None | Non-Condensing | Single-Stage |  | 0.5 | Premium |  | 60000 | 49000 |  |  | 55000 | 649 | 81 | [9 empty] | Federally-Regulated Consumer Product | 11/25/2020 | 205785653 | 01/20/2021
Rheem Sales Company, Inc. | Fujitsu | RGEA15030AJV061AB | LPG | Induced Draft | True | True | 1 | False | Down |  | None | Non-Condensing | Single-Stage |  | 0.5 | Premium |  | 60000 | 48000 |  |  | 58000 | 371 | 81 | [9 empty] | Federally-Regulated Consumer Product | 11/25/2020 | 204117048 | 01/20/2021
Rheem Sales Company, Inc. | Fujitsu | RGEA15048AJV081AB | Natural Gas | Induced Draft | True | True | 1 | False | Horizontal |  | None | Non-Condensing | Single-Stage |  | 1 | Premium |  | 80000 | 65000 |  |  | 76000 | 600 | 81 | [9 empty] | Federally-Regulated Consumer Product | 11/25/2020 | 204117062 | 01/20/2021
Rheem Sales Company, Inc. | Fujitsu | RGEA16036AJV10TAB | LPG | Induced Draft | True | True | 1 | False | Horizontal |  | None | Non-Condensing | Single-Stage |  | 0.75 | Premium |  | 100000 | 81000 |  |  | 94000 | 744 | 81 | [9 empty] | Federally-Regulated Consumer Product | 11/25/2020 | 205785660 | 01/20/2021
Rheem Sales Company, Inc. | Fujitsu | RGEA14048AJT08XAB | Natural Gas | Induced Draft | True | True | 1 | False | Horizontal |  | None | Non-Condensing | Single-Stage |  | 0.75 | Premium |  | 80000 | 65000 |  |  | 76000 | 600 | 81 | [9 empty] | Federally-Regulated Consumer Product | 11/25/2020 | 204117039 | 01/20/2021
Rheem Sales Company, Inc. | Fujitsu | RGEA16036AJV062AB | LPG | Induced Draft | True | True | 1 | False | Down |  | None | Non-Condensing | Single-Stage |  | 0.5 | Premium |  | 60000 | 49000 |  |  | 56000 | 481 | 81 | [9 empty] | Federally-Regulated Consumer Product | 11/25/2020 | 205785655 | 01/20/2021
Rheem Sales Company, Inc. | Fujitsu | RGEA14036AJT10XAB | Natural Gas | Induced Draft | True | True | 1 | False | Horizontal |  | None | Non-Condensing | Single-Stage |  | 0.5 | Premium |  | 100000 | 81000 |  |  | 95000 | 802 | 81 | [9 empty] | Federally-Regulated Consumer Product | 11/25/2020 | 204117033 | 01/20/2021
Rheem Sales Company, Inc. | Fujitsu | RGEA16036AJV082AB | LPG | Induced Draft | True | True | 1 | False | Down |  | None | Non-Condensing | Single-Stage |  | 0.75 | Premium |  | 80000 | 65000 |  |  | 74000 | 681 | 81 | [9 empty] | Federally-Regulated Consumer Product | 11/25/2020 | 205785657 | 01/20/2021
Rheem Sales Company, Inc. | Fujitsu | RGEA14036AJT08XAB | LPG | Induced Draft | True | True | 1 | False | Down |  | None | Non-Condensing | Single-Stage |  | 0.5 | Premium |  | 80000 | 65000 |  |  | 75000 | 740 | 81 | [9 empty] | Federally-Regulated Consumer Product | 11/25/2020 | 204117031 | 01/20/2021
Rheem Sales Company, Inc. | Fujitsu | RGEA14048AJT101AB | Natural Gas | Induced Draft | True | True | 1 | False | Down |  | None | Non-Condensing | Single-Stage |  | 0.75 | Premium |  | 100000 | 81000 |  |  | 95000 | 742 | 81 | [9 empty] | Federally-Regulated Consumer Product | 11/25/2020 | 204117040 | 01/20/2021
Rheem Sales Company, Inc. | Fujitsu | RGEA15048AJV081AB | LPG | Induced Draft | True | True | 1 | False | Horizontal |  | None | Non-Condensing | Single-Stage |  | 1 | Premium |  | 80000 | 65000 |  |  | 76000 | 600 | 81 | [9 empty] | Federally-Regulated Consumer Product | 11/25/2020 | 204117062 | 01/20/2021
Rheem Sales Company, Inc. | Fujitsu | RGEA14036AJT06XAB | Natural Gas | Induced Draft | True | True | 1 | False | Down |  | None | Non-Condensing | Single-Stage |  | 0.5 | Premium |  | 60000 | 48000 |  |  | 58000 | 367 | 81 | [9 empty] | Federally-Regulated Consumer Product | 11/25/2020 | 204117029 | 01/20/2021
Rheem Sales Company, Inc. | Fujitsu | RGEA16024AJV06TAB | LPG | Induced Draft | True | True | 1 | False | Horizontal |  | None | Non-Condensing | Single-Stage |  | 0.5 | Premium |  | 60000 | 49000 |  |  | 55000 | 649 | 81 | [9 empty] | Federally-Regulated Consumer Product | 11/25/2020 | 205785654 | 01/20/2021
Rheem Sales Company, Inc. | Fujitsu | RGEA15030AJV06XAB | LPG | Induced Draft | True | True | 1 | False | Horizontal |  | None | Non-Condensing | Single-Stage |  | 0.5 | Premium |  | 60000 | 48000 |  |  | 58000 | 371 | 81 | [9 empty] | Federally-Regulated Consumer Product | 11/25/2020 | 204117049 | 01/20/2021
Rheem Sales Company, Inc. | Fujitsu | RGEA14036AJT08XAB | Natural Gas | Induced Draft | True | True | 1 | False | Down |  | None | Non-Condensing | Single-Stage |  | 0.5 | Premium |  | 80000 | 65000 |  |  | 75000 | 740 | 81 | [9 empty] | Federally-Regulated Consumer Product | 11/25/2020 | 204117031 | 01/20/2021
Rheem Sales Company, Inc. | Fujitsu | RGEA15030AJV081AB | LPG | Induced Draft | True | True | 1 | False | Down |  | None | Non-Condensing | Single-Stage |  | 0.5 | Premium |  | 80000 | 65000 |  |  | 76000 | 595 | 81 | [9 empty] | Federally-Regulated Consumer Product | 11/25/2020 | 204117050 | 01/20/2021
Rheem Sales Company, Inc. | Fujitsu | RGEA15060AJV10XAB | Natural Gas | Induced Draft | True | True | 1 | False | Horizontal |  | None | Non-Condensing | Single-Stage |  | 1 | Premium |  | 100000 | 81000 |  |  | 95000 | 728 | 81 | [9 empty] | Federally-Regulated Consumer Product | 11/25/2020 | 204117067 | 01/20/2021
Rheem Sales Company, Inc. | Fujitsu | RGEA16036AJV082AB | Natural Gas | Induced Draft | True | True | 1 | False | Horizontal |  | None | Non-Condensing | Single-Stage |  | 0.75 | Premium |  | 80000 | 65000 |  |  | 74000 | 681 | 81 | [9 empty] | Federally-Regulated Consumer Product | 11/25/2020 | 205785657 | 01/20/2021
Rheem Sales Company, Inc. | Fujitsu | RGEA16024AJV06TAB | Natural Gas | Induced Draft | True | True | 1 | False | Down |  | None | Non-Condensing | Single-Stage |  | 0.5 | Premium |  | 60000 | 49000 |  |  | 55000 | 649 | 81 | [9 empty] | Federally-Regulated Consumer Product | 11/25/2020 | 205785654 | 01/20/2021
Rheem Sales Company, Inc. | Fujitsu | RGEA14036AJT061AB | LPG | Induced Draft | True | True | 1 | False | Down |  | None | Non-Condensing | Single-Stage |  | 0.5 | Premium |  | 60000 | 48000 |  |  | 58000 | 367 | 81 | [9 empty] | Federally-Regulated Consumer Product | 11/25/2020 | 204117028 | 01/20/2021
Rheem Sales Company, Inc. | Fujitsu | RGEA16024AJV062AB | LPG | Induced Draft | True | True | 1 | False | Horizontal |  | None | Non-Condensing | Single-Stage |  | 0.5 | Premium |  | 60000 | 49000 |  |  | 55000 | 649 | 81 | [9 empty] | Federally-Regulated Consumer Product | 11/25/2020 | 205785653 | 01/20/2021
Rheem Sales Company, Inc. | Fujitsu | RGEA15030AJV081AB | Natural Gas | Induced Draft | True | True | 1 | False | Horizontal |  | None | Non-Condensing | Single-Stage |  | 0.5 | Premium |  | 80000 | 65000 |  |  | 76000 | 595 | 81 | [9 empty] | Federally-Regulated Consumer Product | 11/25/2020 | 204117050 | 01/20/2021
Rheem Sales Company, Inc. | Fujitsu | RGEA14048AJT081AB | Natural Gas | Induced Draft | True | True | 1 | False | Horizontal |  | None | Non-Condensing | Single-Stage |  | 0.75 | Premium |  | 80000 | 65000 |  |  | 76000 | 600 | 81 | [9 empty] | Federally-Regulated Consumer Product | 11/25/2020 | 204117038 | 01/20/2021
Rheem Sales Company, Inc. | Fujitsu | RGEA14036AJT06XAB | LPG | Induced Draft | True | True | 1 | False | Horizontal |  | None | Non-Condensing | Single-Stage |  | 0.5 | Premium |  | 60000 | 48000 |  |  | 58000 | 367 | 81 | [9 empty] | Federally-Regulated Consumer Product | 11/25/2020 | 204117029 | 01/20/2021
Rheem Sales Company, Inc. | Fujitsu | RGEA16036AJV10TAB | Natural Gas | Induced Draft | True | True | 1 | False | Horizontal |  | None | Non-Condensing | Single-Stage |  | 0.75 | Premium |  | 100000 | 81000 |  |  | 94000 | 744 | 81 | [9 empty] | Federally-Regulated Consumer Product | 11/25/2020 | 205785660 | 01/20/2021
Rheem Sales Company, Inc. | Fujitsu | RGEA14036AJT101AB | LPG | Induced Draft | True | True | 1 | False | Horizontal |  | None | Non-Condensing | Single-Stage |  | 0.5 | Premium |  | 100000 | 81000 |  |  | 95000 | 802 | 81 | [9 empty] | Federally-Regulated Consumer Product | 11/25/2020 | 204117032 | 01/20/2021
Rheem Sales Company, Inc. | Fujitsu | RGEA15030AJV081AB | LPG | Induced Draft | True | True | 1 | False | Horizontal |  | None | Non-Condensing | Single-Stage |  | 0.5 | Premium |  | 80000 | 65000 |  |  | 76000 | 595 | 81 | [9 empty] | Federally-Regulated Consumer Product | 11/25/2020 | 204117050 | 01/20/2021
Rheem Sales Company, Inc. | Fujitsu | RGEA14036AJT08XAB | Natural Gas | Induced Draft | True | True | 1 | False | Horizontal |  | None | Non-Condensing | Single-Stage |  | 0.5 | Premium |  | 80000 | 65000 |  |  | 75000 | 740 | 81 | [9 empty] | Federally-Regulated Consumer Product | 11/25/2020 | 204117031 | 01/20/2021
Rheem Sales Company, Inc. | Fujitsu | RGEA15030AJV061AB | Natural Gas | Induced Draft | True | True | 1 | False | Down |  | None | Non-Condensing | Single-Stage |  | 0.5 | Premium |  | 60000 | 48000 |  |  | 58000 | 371 | 81 | [9 empty] | Federally-Regulated Consumer Product | 11/25/2020 | 204117048 | 01/20/2021
Rheem Sales Company, Inc. | Fujitsu | RGEA15030AJV061AB | LPG | Induced Draft | True | True | 1 | False | Horizontal |  | None | Non-Condensing | Single-Stage |  | 0.5 | Premium |  | 60000 | 48000 |  |  | 58000 | 371 | 81 | [9 empty] | Federally-Regulated Consumer Product | 11/25/2020 | 204117048 | 01/20/2021
Rheem Sales Company, Inc. | Fujitsu | RGEA15048AJV101AB | LPG | Induced Draft | True | True | 1 | False | Down |  | None | Non-Condensing | Single-Stage |  | 1 | Premium |  | 100000 | 81000 |  |  | 95000 | 742 | 81 | [9 empty] | Federally-Regulated Consumer Product | 11/25/2020 | 204117064 | 01/20/2021
Rheem Sales Company, Inc. | Fujitsu | RGEA15030AJV08XAB | Natural Gas | Induced Draft | True | True | 1 | False | Down |  | None | Non-Condensing | Single-Stage |  | 0.5 | Premium |  | 80000 | 65000 |  |  | 76000 | 595 | 81 | [9 empty] | Federally-Regulated Consumer Product | 11/25/2020 | 204117051 | 01/20/2021
Rheem Sales Company, Inc. | Fujitsu | RGEA14036AJT06XAB | Natural Gas | Induced Draft | True | True | 1 | False | Horizontal |  | None | Non-Condensing | Single-Stage |  | 0.5 | Premium |  | 60000 | 48000 |  |  | 58000 | 367 | 81 | [9 empty] | Federally-Regulated Consumer Product | 11/25/2020 | 204117029 | 01/20/2021
Rheem Sales Company, Inc. | Fujitsu | RGEA14048AJT08XAB | LPG | Induced Draft | True | True | 1 | False | Down |  | None | Non-Condensing | Single-Stage |  | 0.75 | Premium |  | 80000 | 65000 |  |  | 76000 | 600 | 81 | [9 empty] | Federally-Regulated Consumer Product | 11/25/2020 | 204117039 | 01/20/2021
Rheem Sales Company, Inc. | Fujitsu | RGEA15048AJV081AB | Natural Gas | Induced Draft | True | True | 1 | False | Down |  | None | Non-Condensing | Single-Stage |  | 1 | Premium |  | 80000 | 65000 |  |  | 76000 | 600 | 81 | [9 empty] | Federally-Regulated Consumer Product | 11/25/2020 | 204117062 | 01/20/2021
Rheem Sales Company, Inc. | Fujitsu | RGEA15060AJV101AB | Natural Gas | Induced Draft | True | True | 1 | False | Horizontal |  | None | Non-Condensing | Single-Stage |  | 1 | Premium |  | 100000 | 81000 |  |  | 95000 | 728 | 81 | [9 empty] | Federally-Regulated Consumer Product | 11/25/2020 | 204117066 | 01/20/2021
Rheem Sales Company, Inc. | Fujitsu | RGEA14048AJT10XAB | LPG | Induced Draft | True | True | 1 | False | Down |  | None | Non-Condensing | Single-Stage |  | 0.75 | Premium |  | 100000 | 81000 |  |  | 95000 | 742 | 81 | [9 empty] | Federally-Regulated Consumer Product | 11/25/2020 | 204117041 | 01/20/2021
Rheem Sales Company, Inc. | Fujitsu | RGEA14048AJT081AB | Natural Gas | Induced Draft | True | True | 1 | False | Down |  | None | Non-Condensing | Single-Stage |  | 0.75 | Premium |  | 80000 | 65000 |  |  | 76000 | 600 | 81 | [9 empty] | Federally-Regulated Consumer Product | 11/25/2020 | 204117038 | 01/20/2021
Rheem Sales Company, Inc. | Fujitsu | RGEA15048AJV08XAB | LPG | Induced Draft | True | True | 1 | False | Horizontal |  | None | Non-Condensing | Single-Stage |  | 1 | Premium |  | 80000 | 65000 |  |  | 76000 | 600 | 81 | [9 empty] | Federally-Regulated Consumer Product | 11/25/2020 | 204117063 | 01/20/2021
Rheem Sales Company, Inc. | Fujitsu | RGEA15048AJV08XAB | Natural Gas | Induced Draft | True | True | 1 | False | Horizontal |  | None | Non-Condensing | Single-Stage |  | 1 | Premium |  | 80000 | 65000 |  |  | 76000 | 600 | 81 | [9 empty] | Federally-Regulated Consumer Product | 11/25/2020 | 204117063 | 01/20/2021
Rheem Sales Company, Inc. | Fujitsu | RGEA16036AJV062AB | Natural Gas | Induced Draft | True | True | 1 | False | Horizontal |  | None | Non-Condensing | Single-Stage |  | 0.5 | Premium |  | 60000 | 49000 |  |  | 56000 | 481 | 81 | [9 empty] | Federally-Regulated Consumer Product | 11/25/2020 | 205785655 | 01/20/2021
Rheem Sales Company, Inc. | Fujitsu | RGEA15060AJV10XAB | LPG | Induced Draft | True | True | 1 | False | Down |  | None | Non-Condensing | Single-Stage |  | 1 | Premium |  | 100000 | 81000 |  |  | 95000 | 728 | 81 | [9 empty] | Federally-Regulated Consumer Product | 11/25/2020 | 204117067 | 01/20/2021
Rheem Sales Company, Inc. | Fujitsu | RGEA16036AJV10TAB | Natural Gas | Induced Draft | True | True | 1 | False | Down |  | None | Non-Condensing | Single-Stage |  | 0.75 | Premium |  | 100000 | 81000 |  |  | 94000 | 744 | 81 | [9 empty] | Federally-Regulated Consumer Product | 11/25/2020 | 205785660 | 01/20/2021
Rheem Sales Company, Inc. | Fujitsu | RGEA15048AJV10XAB | LPG | Induced Draft | True | True | 1 | False | Down |  | None | Non-Condensing | Single-Stage |  | 1 | Premium |  | 100000 | 81000 |  |  | 95000 | 742 | 81 | [9 empty] | Federally-Regulated Consumer Product | 11/25/2020 | 204117065 | 01/20/2021
Rheem Sales Company, Inc. | Fujitsu | RGEA15048AJV101AB | Natural Gas | Induced Draft | True | True | 1 | False | Horizontal |  | None | Non-Condensing | Single-Stage |  | 1 | Premium |  | 100000 | 81000 |  |  | 95000 | 742 | 81 | [9 empty] | Federally-Regulated Consumer Product | 11/25/2020 | 204117064 | 01/20/2021
Rheem Sales Company, Inc. | Fujitsu | RGEA16036AJV062AB | Natural Gas | Induced Draft | True | True | 1 | False | Down |  | None | Non-Condensing | Single-Stage |  | 0.5 | Premium |  | 60000 | 49000 |  |  | 56000 | 481 | 81 | [9 empty] | Federally-Regulated Consumer Product | 11/25/2020 | 205785655 | 01/20/2021
Rheem Sales Company, Inc. | Fujitsu | RGEA14036AJT10XAB | LPG | Induced Draft | True | True | 1 | False | Down |  | None | Non-Condensing | Single-Stage |  | 0.5 | Premium |  | 100000 | 81000 |  |  | 95000 | 802 | 81 | [9 empty] | Federally-Regulated Consumer Product | 11/25/2020 | 204117033 | 01/20/2021
Rheem Sales Company, Inc. | Fujitsu | RGEA15048AJV08XAB | Natural Gas | Induced Draft | True | True | 1 | False | Down |  | None | Non-Condensing | Single-Stage |  | 1 | Premium |  | 80000 | 65000 |  |  | 76000 | 600 | 81 | [9 empty] | Federally-Regulated Consumer Product | 11/25/2020 | 204117063 | 01/20/2021
Rheem Sales Company, Inc. | Fujitsu | RGEA16024AJV06TAB | Natural Gas | Induced Draft | True | True | 1 | False | Horizontal |  | None | Non-Condensing | Single-Stage |  | 0.5 | Premium |  | 60000 | 49000 |  |  | 55000 | 649 | 81 | [9 empty] | Federally-Regulated Consumer Product | 11/25/2020 | 205785654 | 01/20/2021
Rheem Sales Company, Inc. | Fujitsu | RGEA14048AJT10XAB | Natural Gas | Induced Draft | True | True | 1 | False | Down |  | None | Non-Condensing | Single-Stage |  | 0.75 | Premium |  | 100000 | 81000 |  |  | 95000 | 742 | 81 | [9 empty] | Federally-Regulated Consumer Product | 11/25/2020 | 204117041 | 01/20/2021
Rheem Sales Company, Inc. | Fujitsu | RGEA15030AJV06XAB | LPG | Induced Draft | True | True | 1 | False | Down |  | None | Non-Condensing | Single-Stage |  | 0.5 | Premium |  | 60000 | 48000 |  |  | 58000 | 371 | 81 | [9 empty] | Federally-Regulated Consumer Product | 11/25/2020 | 204117049 | 01/20/2021
Rheem Sales Company, Inc. | Fujitsu | RGEA16036AJV10TAB | LPG | Induced Draft | True | True | 1 | False | Down |  | None | Non-Condensing | Single-Stage |  | 0.75 | Premium |  | 100000 | 81000 |  |  | 94000 | 744 | 81 | [9 empty] | Federally-Regulated Consumer Product | 11/25/2020 | 205785660 | 01/20/2021
Rheem Sales Company, Inc. | Fujitsu | RGEA14036AJT08XAB | LPG | Induced Draft | True | True | 1 | False | Horizontal |  | None | Non-Condensing | Single-Stage |  | 0.5 | Premium |  | 80000 | 65000 |  |  | 75000 | 740 | 81 | [9 empty] | Federally-Regulated Consumer Product | 11/25/2020 | 204117031 | 01/20/2021
Rheem Sales Company, Inc. | Fujitsu | RGEA14036AJT061AB | LPG | Induced Draft | True | True | 1 | False | Horizontal |  | None | Non-Condensing | Single-Stage |  | 0.5 | Premium |  | 60000 | 48000 |  |  | 58000 | 367 | 81 | [9 empty] | Federally-Regulated Consumer Product | 11/25/2020 | 204117028 | 01/20/2021
Rheem Sales Company, Inc. | Fujitsu | RGEA15030AJV06XAB | Natural Gas | Induced Draft | True | True | 1 | False | Horizontal |  | None | Non-Condensing | Single-Stage |  | 0.5 | Premium |  | 60000 | 48000 |  |  | 58000 | 371 | 81 | [9 empty] | Federally-Regulated Consumer Product | 11/25/2020 | 204117049 | 01/20/2021
Rheem Sales Company, Inc. | Fujitsu | RGEA14048AJT08XAB | Natural Gas | Induced Draft | True | True | 1 | False | Down |  | None | Non-Condensing | Single-Stage |  | 0.75 | Premium |  | 80000 | 65000 |  |  | 76000 | 600 | 81 | [9 empty] | Federally-Regulated Consumer Product | 11/25/2020 | 204117039 | 01/20/2021
Rheem Sales Company, Inc. | Fujitsu | RGEA15060AJV101AB | Natural Gas | Induced Draft | True | True | 1 | False | Down |  | None | Non-Condensing | Single-Stage |  | 1 | Premium |  | 100000 | 81000 |  |  | 95000 | 728 | 81 | [9 empty] | Federally-Regulated Consumer Product | 11/25/2020 | 204117066 | 01/20/2021
Rheem Sales Company, Inc. | Fujitsu | RGEA16024AJV062AB | Natural Gas | Induced Draft | True | True | 1 | False | Horizontal |  | None | Non-Condensing | Single-Stage |  | 0.5 | Premium |  | 60000 | 49000 |  |  | 55000 | 649 | 81 | [9 empty] | Federally-Regulated Consumer Product | 11/25/2020 | 205785653 | 01/20/2021
Rheem Sales Company, Inc. | Fujitsu | RGEA14036AJT101AB | LPG | Induced Draft | True | True | 1 | False | Down |  | None | Non-Condensing | Single-Stage |  | 0.5 | Premium |  | 100000 | 81000 |  |  | 95000 | 802 | 81 | [9 empty] | Federally-Regulated Consumer Product | 11/25/2020 | 204117032 | 01/20/2021
Rheem Sales Company, Inc. | Fujitsu | RGEA16024AJV062AB | LPG | Induced Draft | True | True | 1 | False | Down |  | None | Non-Condensing | Single-Stage |  | 0.5 | Premium |  | 60000 | 49000 |  |  | 55000 | 649 | 81 | [9 empty] | Federally-Regulated Consumer Product | 11/25/2020 | 205785653 | 01/20/2021
Rheem Sales Company, Inc. | Fujitsu | RGEA14048AJT081AB | LPG | Induced Draft | True | True | 1 | False | Horizontal |  | None | Non-Condensing | Single-Stage |  | 0.75 | Premium |  | 80000 | 65000 |  |  | 76000 | 600 | 81 | [9 empty] | Federally-Regulated Consumer Product | 11/25/2020 | 204117038 | 01/20/2021
Rheem Sales Company, Inc. | Fujitsu | RGEA15060AJV10XAB | LPG | Induced Draft | True | True | 1 | False | Horizontal |  | None | Non-Condensing | Single-Stage |  | 1 | Premium |  | 100000 | 81000 |  |  | 95000 | 728 | 81 | [9 empty] | Federally-Regulated Consumer Product | 11/25/2020 | 204117067 | 01/20/2021
Rheem Sales Company, Inc. | Fujitsu | RGEA15030AJV08XAB | LPG | Induced Draft | True | True | 1 | False | Down |  | None | Non-Condensing | Single-Stage |  | 0.5 | Premium |  | 80000 | 65000 |  |  | 76000 | 595 | 81 | [9 empty] | Federally-Regulated Consumer Product | 11/25/2020 | 204117051 | 01/20/2021
Rheem Sales Company, Inc. | Fujitsu | RGEA14036AJT081AB | LPG | Induced Draft | True | True | 1 | False | Down |  | None | Non-Condensing | Single-Stage |  | 0.5 | Premium |  | 80000 | 65000 |  |  | 75000 | 740 | 81 | [9 empty] | Federally-Regulated Consumer Product | 11/25/2020 | 204117030 | 01/20/2021
Rheem Sales Company, Inc. | Fujitsu | RGEA15030AJV081AB | Natural Gas | Induced Draft | True | True | 1 | False | Down |  | None | Non-Condensing | Single-Stage |  | 0.5 | Premium |  | 80000 | 65000 |  |  | 76000 | 595 | 81 | [9 empty] | Federally-Regulated Consumer Product | 11/25/2020 | 204117050 | 01/20/2021
Rheem Sales Company, Inc. | Fujitsu | RGEA16036AJV082AB | Natural Gas | Induced Draft | True | True | 1 | False | Down |  | None | Non-Condensing | Single-Stage |  | 0.75 | Premium |  | 80000 | 65000 |  |  | 74000 | 681 | 81 | [9 empty] | Federally-Regulated Consumer Product | 11/25/2020 | 205785657 | 01/20/2021
Rheem Sales Company, Inc. | Fujitsu | RGEA14048AJT101AB | LPG | Induced Draft | True | True | 1 | False | Down |  | None | Non-Condensing | Single-Stage |  | 0.75 | Premium |  | 100000 | 81000 |  |  | 95000 | 742 | 81 | [9 empty] | Federally-Regulated Consumer Product | 11/25/2020 | 204117040 | 01/20/2021
Rheem Sales Company, Inc. | Fujitsu | RGEA15048AJV10XAB | Natural Gas | Induced Draft | True | True | 1 | False | Horizontal |  | None | Non-Condensing | Single-Stage |  | 1 | Premium |  | 100000 | 81000 |  |  | 95000 | 742 | 81 | [9 empty] | Federally-Regulated Consumer Product | 11/25/2020 | 204117065 | 01/20/2021
Rheem Sales Company, Inc. | Fujitsu | RGEA14048AJT10XAB | Natural Gas | Induced Draft | True | True | 1 | False | Horizontal |  | None | Non-Condensing | Single-Stage |  | 0.75 | Premium |  | 100000 | 81000 |  |  | 95000 | 742 | 81 | [9 empty] | Federally-Regulated Consumer Product | 11/25/2020 | 204117041 | 01/20/2021
Rheem Sales Company, Inc. | Fujitsu | RGEA15060AJV101AB | LPG | Induced Draft | True | True | 1 | False | Down |  | None | Non-Condensing | Single-Stage |  | 1 | Premium |  | 100000 | 81000 |  |  | 95000 | 728 | 81 | [9 empty] | Federally-Regulated Consumer Product | 11/25/2020 | 204117066 | 01/20/2021
Rheem Sales Company, Inc. | Fujitsu | RGEA15048AJV10XAB | LPG | Induced Draft | True | True | 1 | False | Horizontal |  | None | Non-Condensing | Single-Stage |  | 1 | Premium |  | 100000 | 81000 |  |  | 95000 | 742 | 81 | [9 empty] | Federally-Regulated Consumer Product | 11/25/2020 | 204117065 | 01/20/2021
Rheem Sales Company, Inc. | Fujitsu | RGEA16036AJV062AB | LPG | Induced Draft | True | True | 1 | False | Horizontal |  | None | Non-Condensing | Single-Stage |  | 0.5 | Premium |  | 60000 | 49000 |  |  | 56000 | 481 | 81 | [9 empty] | Federally-Regulated Consumer Product | 11/25/2020 | 205785655 | 01/20/2021
Rheem Sales Company, Inc. | Fujitsu | RGEA15060AJV101AB | LPG | Induced Draft | True | True | 1 | False | Horizontal |  | None | Non-Condensing | Single-Stage |  | 1 | Premium |  | 100000 | 81000 |  |  | 95000 | 728 | 81 | [9 empty] | Federally-Regulated Consumer Product | 11/25/2020 | 204117066 | 01/20/2021
Rheem Sales Company, Inc. | Fujitsu | RGEA15048AJV081AB | LPG | Induced Draft | True | True | 1 | False | Down |  | None | Non-Condensing | Single-Stage |  | 1 | Premium |  | 80000 | 65000 |  |  | 76000 | 600 | 81 | [9 empty] | Federally-Regulated Consumer Product | 11/25/2020 | 204117062 | 01/20/2021
Rheem Sales Company, Inc. | Sure | S801TA100521MXA | LPG | Induced Draft | True | False | 1 | False | Up |  | None | Non-Condensing | Single-Stage |  | 0.75 | Premium |  | 100000 | 81000 |  |  | 96000 | 533 | 80 | 78 | [8 empty] | Federally-Regulated Consumer Product | 01/20/2021 | 7490398 | 01/20/2021
Rheem Sales Company, Inc. | Sure | RGEA14048AJT08UAA | LPG | Induced Draft | True | True | 1 | False | Horizontal |  | None | Non-Condensing | Single-Stage |  | 0.75 | Premium |  | 80000 | 65000 |  |  | 76000 | 600 | 81 | 78 | [8 empty] | Federally-Regulated Consumer Product | 01/20/2021 | 205965546 | 01/20/2021
Rheem Sales Company, Inc. | Sure | RGEA14030AJT06UAA | LPG | Induced Draft | True | True | 1 | False | Down |  | None | Non-Condensing | Single-Stage |  | 0.5 | Premium |  | 60000 | 48000 |  |  | 58000 | 371 | 81 | 78 | [8 empty] | Federally-Regulated Consumer Product | 01/20/2021 | 205965541 | 01/20/2021
Rheem Sales Company, Inc. | Sure | S801TA050314MSA | Natural Gas | Induced Draft | True | False | 1 | False | Up |  | None | Non-Condensing | Single-Stage |  | 0.5 | Premium |  | 50000 | 41000 |  |  | 37000 | 263 | 80 | 78 | [8 empty] | Federally-Regulated Consumer Product | 01/20/2021 | 7490348 | 01/20/2021
Rheem Sales Company, Inc. | Sure | S96VA0852521MSB | Natural Gas | Induced Draft | True | False | 1 | False | Up |  | None | Condensing | Two-Stage Modulating |  | 0.75 | Premium |  | 84000 | 82000 |  |  | 79000 | 516 | 96 | 78 | [8 empty] | Federally-Regulated Consumer Product | 01/20/2021 | 7086389 | 01/20/2021
Rheem Sales Company, Inc. | Sure | S96VA0852521MSB | LPG | Induced Draft | True | False | 1 | False | Up |  | None | Condensing | Two-Stage Modulating |  | 0.75 | Premium |  | 84000 | 82000 |  |  | 79000 | 516 | 96 | 78 | [8 empty] | Federally-Regulated Consumer Product | 01/20/2021 | 7086389 | 01/20/2021
Rheem Sales Company, Inc. | Sure | RGEA14048AJT10UAA | Natural Gas | Induced Draft | True | True | 1 | False | Down |  | None | Non-Condensing | Single-Stage |  | 0.75 | Premium |  | 100000 | 81000 |  |  | 95000 | 742 | 81 | 78 | [8 empty] | Federally-Regulated Consumer Product | 01/20/2021 | 205965547 | 01/20/2021
Rheem Sales Company, Inc. | Sure | RGEA14036AJT08UAA | LPG | Induced Draft | True | True | 1 | False | Horizontal |  | None | Non-Condensing | Single-Stage |  | 0.5 | Premium |  | 80000 | 65000 |  |  | 75000 | 740 | 81 | 78 | [8 empty] | Federally-Regulated Consumer Product | 01/20/2021 | 205965545 | 01/20/2021
Rheem Sales Company, Inc. | Sure | S801TA100521MSA | LPG | Induced Draft | True | False | 1 | False | Up |  | None | Non-Condensing | Single-Stage |  | 0.75 | Premium |  | 100000 | 81000 |  |  | 96000 | 533 | 80 | 78 | [8 empty] | Federally-Regulated Consumer Product | 01/20/2021 | 7490386 | 01/20/2021
Rheem Sales Company, Inc. | Sure | S801TA125524MSA | Natural Gas | Induced Draft | True | False | 1 | False | Horizontal |  | None | Non-Condensing | Single-Stage |  | 0.75 | Premium |  | 125000 | 101000 |  |  | 115000 | 753 | 80 | 78 | [8 empty] | Federally-Regulated Consumer Product | 01/20/2021 | 7490409 | 01/20/2021
Rheem Sales Company, Inc. | Sure | RGEA14024AJT06UAA | Natural Gas | Induced Draft | True | True | 1 | False | Horizontal |  | None | Non-Condensing | Single-Stage |  | 0.33 | Premium |  | 60000 | 48000 |  |  | 58000 | 371 | 81 | 78 | [8 empty] | Federally-Regulated Consumer Product | 01/20/2021 | 205965543 | 01/20/2021
Rheem Sales Company, Inc. | Sure | RGEA14042AJT08UAA | LPG | Induced Draft | True | True | 1 | False | Horizontal |  | None | Non-Condensing | Single-Stage |  | 0.75 | Premium |  | 80000 | 65000 |  |  | 76000 | 653 | 81 | 78 | [8 empty] | Federally-Regulated Consumer Product | 01/20/2021 | 205965548 | 01/20/2021
Rheem Sales Company, Inc. | Sure | RGEA14048AJT08UAA | Natural Gas | Induced Draft | True | True | 1 | False | Down |  | None | Non-Condensing | Single-Stage |  | 0.75 | Premium |  | 80000 | 65000 |  |  | 76000 | 600 | 81 | 78 | [8 empty] | Federally-Regulated Consumer Product | 01/20/2021 | 205965546 | 01/20/2021
Rheem Sales Company, Inc. | Sure | RGEA14048AJT10UAA | LPG | Induced Draft | True | True | 1 | False | Down |  | None | Non-Condensing | Single-Stage |  | 0.75 | Premium |  | 100000 | 81000 |  |  | 95000 | 742 | 81 | 78 | [8 empty] | Federally-Regulated Consumer Product | 01/20/2021 | 205965547 | 01/20/2021
Rheem Sales Company, Inc. | Sure | S96VA0602317MSA | Natural Gas | Induced Draft | True | False | 1 | False | Up |  | None | Condensing | Two-Stage Modulating |  | 0.5 | Premium |  | 56000 | 55000 |  |  | 47000 | 303 | 96 | 78 | [8 empty] | Federally-Regulated Consumer Product | 01/20/2021 | 6488189 | 01/20/2021
Rheem Sales Company, Inc. | Sure | S801TA100521MSA | Natural Gas | Induced Draft | True | False | 1 | False | Up |  | None | Non-Condensing | Single-Stage |  | 0.75 | Premium |  | 100000 | 81000 |  |  | 96000 | 533 | 80 | 78 | [8 empty] | Federally-Regulated Consumer Product | 01/20/2021 | 7490386 | 01/20/2021
Rheem Sales Company, Inc. | Sure | RGEA14030AJT04UAA | Natural Gas | Induced Draft | True | True | 1 | False | Down |  | None | Non-Condensing | Single-Stage |  | 0.5 | Premium |  | 40000 | 32000 |  |  | 58000 | 371 | 81 | 78 | [8 empty] | Federally-Regulated Consumer Product | 01/20/2021 | 205965542 | 01/20/2021
Rheem Sales Company, Inc. | Sure | RGEA14030AJT06UAA | Natural Gas | Induced Draft | True | True | 1 | False | Horizontal |  | None | Non-Condensing | Single-Stage |  | 0.5 | Premium |  | 60000 | 48000 |  |  | 58000 | 371 | 81 | 78 | [8 empty] | Federally-Regulated Consumer Product | 01/20/2021 | 205965541 | 01/20/2021
Rheem Sales Company, Inc. | Sure | RGEA14030AJT04UAA | LPG | Induced Draft | True | True | 1 | False | Horizontal |  | None | Non-Condensing | Single-Stage |  | 0.5 | Premium |  | 40000 | 32000 |  |  | 58000 | 371 | 81 | 78 | [8 empty] | Federally-Regulated Consumer Product | 01/20/2021 | 205965542 | 01/20/2021
Rheem Sales Company, Inc. | Sure | RGEA14042AJT08UAA | LPG | Induced Draft | True | True | 1 | False | Down |  | None | Non-Condensing | Single-Stage |  | 0.75 | Premium |  | 80000 | 65000 |  |  | 76000 | 653 | 81 | 78 | [8 empty] | Federally-Regulated Consumer Product | 01/20/2021 | 205965548 | 01/20/2021
Rheem Sales Company, Inc. | Sure | RGEA14024AJT06UAA | LPG | Induced Draft | True | True | 1 | False | Horizontal |  | None | Non-Condensing | Single-Stage |  | 0.33 | Premium |  | 60000 | 48000 |  |  | 58000 | 371 | 81 | 78 | [8 empty] | Federally-Regulated Consumer Product | 01/20/2021 | 205965543 | 01/20/2021
Rheem Sales Company, Inc. | Sure | RGEA14030AJT04UAA | LPG | Induced Draft | True | True | 1 | False | Down |  | None | Non-Condensing | Single-Stage |  | 0.5 | Premium |  | 40000 | 32000 |  |  | 58000 | 371 | 81 | 78 | [8 empty] | Federally-Regulated Consumer Product | 01/20/2021 | 205965542 | 01/20/2021
Rheem Sales Company, Inc. | Sure | RGEA14036AJT08UAA | Natural Gas | Induced Draft | True | True | 1 | False | Horizontal |  | None | Non-Condensing | Single-Stage |  | 0.5 | Premium |  | 80000 | 65000 |  |  | 75000 | 740 | 81 | 78 | [8 empty] | Federally-Regulated Consumer Product | 01/20/2021 | 205965545 | 01/20/2021
Rheem Sales Company, Inc. | Sure | RGEA14036AJT06UAA | LPG | Induced Draft | True | True | 1 | False | Down |  | None | Non-Condensing | Single-Stage |  | 0.5 | Premium |  | 60000 | 48000 |  |  | 58000 | 367 | 81 | 78 | [8 empty] | Federally-Regulated Consumer Product | 01/20/2021 | 205965544 | 01/20/2021
Rheem Sales Company, Inc. | Sure | RGEA14024AJT06UAA | LPG | Induced Draft | True | True | 1 | False | Down |  | None | Non-Condensing | Single-Stage |  | 0.33 | Premium |  | 60000 | 48000 |  |  | 58000 | 371 | 81 | 78 | [8 empty] | Federally-Regulated Consumer Product | 01/20/2021 | 205965543 | 01/20/2021
Rheem Sales Company, Inc. | Sure | RGEA14030AJT04UAA | Natural Gas | Induced Draft | True | True | 1 | False | Horizontal |  | None | Non-Condensing | Single-Stage |  | 0.5 | Premium |  | 40000 | 32000 |  |  | 58000 | 371 | 81 | 78 | [8 empty] | Federally-Regulated Consumer Product | 01/20/2021 | 205965542 | 01/20/2021
Rheem Sales Company, Inc. | Sure | S801TA100521MSA | LPG | Induced Draft | True | False | 1 | False | Horizontal |  | None | Non-Condensing | Single-Stage |  | 0.75 | Premium |  | 100000 | 81000 |  |  | 96000 | 533 | 80 | 78 | [8 empty] | Federally-Regulated Consumer Product | 01/20/2021 | 7490386 | 01/20/2021
Rheem Sales Company, Inc. | Sure | S801TA050314MSA | LPG | Induced Draft | True | False | 1 | False | Horizontal |  | None | Non-Condensing | Single-Stage |  | 0.5 | Premium |  | 50000 | 41000 |  |  | 37000 | 263 | 80 | 78 | [8 empty] | Federally-Regulated Consumer Product | 01/20/2021 | 7490348 | 01/20/2021
Rheem Sales Company, Inc. | Sure | S801TA100521MXA | LPG | Induced Draft | True | False | 1 | False | Horizontal |  | None | Non-Condensing | Single-Stage |  | 0.75 | Premium |  | 100000 | 81000 |  |  | 96000 | 533 | 80 | 78 | [8 empty] | Federally-Regulated Consumer Product | 01/20/2021 | 7490398 | 01/20/2021
Rheem Sales Company, Inc. | Sure | RGEA14048AJT10UAA | Natural Gas | Induced Draft | True | True | 1 | False | Horizontal |  | None | Non-Condensing | Single-Stage |  | 0.75 | Premium |  | 100000 | 81000 |  |  | 95000 | 742 | 81 | 78 | [8 empty] | Federally-Regulated Consumer Product | 01/20/2021 | 205965547 | 01/20/2021
Rheem Sales Company, Inc. | Sure | RGEA14030AJT06UAA | Natural Gas | Induced Draft | True | True | 1 | False | Down |  | None | Non-Condensing | Single-Stage |  | 0.5 | Premium |  | 60000 | 48000 |  |  | 58000 | 371 | 81 | 78 | [8 empty] | Federally-Regulated Consumer Product | 01/20/2021 | 205965541 | 01/20/2021
Rheem Sales Company, Inc. | Sure | S801TA050314MXA | Natural Gas | Induced Draft | True | False | 1 | False | Up |  | None | Non-Condensing | Single-Stage |  | 0.5 | Premium |  | 50000 | 41000 |  |  | 37000 | 263 | 80 | 78 | [8 empty] | Federally-Regulated Consumer Product | 01/20/2021 | 7490357 | 01/20/2021
Rheem Sales Company, Inc. | Sure | RGEA14036AJT08UAA | LPG | Induced Draft | True | True | 1 | False | Down |  | None | Non-Condensing | Single-Stage |  | 0.5 | Premium |  | 80000 | 65000 |  |  | 75000 | 740 | 81 | 78 | [8 empty] | Federally-Regulated Consumer Product | 01/20/2021 | 205965545 | 01/20/2021
Rheem Sales Company, Inc. | Sure | S801TA100521MSA | Natural Gas | Induced Draft | True | False | 1 | False | Horizontal |  | None | Non-Condensing | Single-Stage |  | 0.75 | Premium |  | 100000 | 81000 |  |  | 96000 | 533 | 80 | 78 | [8 empty] | Federally-Regulated Consumer Product | 01/20/2021 | 7490386 | 01/20/2021
Rheem Sales Company, Inc. | Sure | S801TA050314MXA | Natural Gas | Induced Draft | True | False | 1 | False | Horizontal |  | None | Non-Condensing | Single-Stage |  | 0.5 | Premium |  | 50000 | 41000 |  |  | 37000 | 263 | 80 | 78 | [8 empty] | Federally-Regulated Consumer Product | 01/20/2021 | 7490357 | 01/20/2021
Rheem Sales Company, Inc. | Sure | RGEA14036AJT06UAA | Natural Gas | Induced Draft | True | True | 1 | False | Down |  | None | Non-Condensing | Single-Stage |  | 0.5 | Premium |  | 60000 | 48000 |  |  | 58000 | 367 | 81 | 78 | [8 empty] | Federally-Regulated Consumer Product | 01/20/2021 | 205965544 | 01/20/2021
Rheem Sales Company, Inc. | Sure | RGEA14024AJT06UAA | Natural Gas | Induced Draft | True | True | 1 | False | Down |  | None | Non-Condensing | Single-Stage |  | 0.33 | Premium |  | 60000 | 48000 |  |  | 58000 | 371 | 81 | 78 | [8 empty] | Federally-Regulated Consumer Product | 01/20/2021 | 205965543 | 01/20/2021
Rheem Sales Company, Inc. | Sure | S96VA1002521MSA | Natural Gas | Induced Draft | True | False | 1 | False | Up |  | None | Condensing | Two-Stage Modulating |  | 0.75 | Premium |  | 98000 | 95000 |  |  | 96000 | 549 | 96 | 78 | [8 empty] | Federally-Regulated Consumer Product | 01/20/2021 | 6488192 | 01/20/2021
Rheem Sales Company, Inc. | Sure | RGEA14030AJT06UAA | LPG | Induced Draft | True | True | 1 | False | Horizontal |  | None | Non-Condensing | Single-Stage |  | 0.5 | Premium |  | 60000 | 48000 |  |  | 58000 | 371 | 81 | 78 | [8 empty] | Federally-Regulated Consumer Product | 01/20/2021 | 205965541 | 01/20/2021
Rheem Sales Company, Inc. | Sure | RGEA14042AJT08UAA | Natural Gas | Induced Draft | True | True | 1 | False | Horizontal |  | None | Non-Condensing | Single-Stage |  | 0.75 | Premium |  | 80000 | 65000 |  |  | 76000 | 653 | 81 | 78 | [8 empty] | Federally-Regulated Consumer Product | 01/20/2021 | 205965548 | 01/20/2021
Rheem Sales Company, Inc. | Sure | S801TA075417MXA | LPG | Induced Draft | True | False | 1 | False | Up |  | None | Non-Condensing | Single-Stage |  | 0.5 | Premium |  | 75000 | 61000 |  |  | 75000 | 615 | 80 | 78 | [8 empty] | Federally-Regulated Consumer Product | 01/20/2021 | 7490375 | 01/20/2021
Rheem Sales Company, Inc. | Sure | S801TA100521MXA | Natural Gas | Induced Draft | True | False | 1 | False | Up |  | None | Non-Condensing | Single-Stage |  | 0.75 | Premium |  | 100000 | 81000 |  |  | 96000 | 533 | 80 | 78 | [8 empty] | Federally-Regulated Consumer Product | 01/20/2021 | 7490398 | 01/20/2021
Rheem Sales Company, Inc. | Sure | S96VA1002521MSA | LPG | Induced Draft | True | False | 1 | False | Up |  | None | Condensing | Two-Stage Modulating |  | 0.75 | Premium |  | 98000 | 95000 |  |  | 96000 | 549 | 96 | 78 | [8 empty] | Federally-Regulated Consumer Product | 01/20/2021 | 6488192 | 01/20/2021
Rheem Sales Company, Inc. | Sure | RGEA14048AJT08UAA | Natural Gas | Induced Draft | True | True | 1 | False | Horizontal |  | None | Non-Condensing | Single-Stage |  | 0.75 | Premium |  | 80000 | 65000 |  |  | 76000 | 600 | 81 | 78 | [8 empty] | Federally-Regulated Consumer Product | 01/20/2021 | 205965546 | 01/20/2021
Rheem Sales Company, Inc. | Sure | S801TA100521MXA | Natural Gas | Induced Draft | True | False | 1 | False | Horizontal |  | None | Non-Condensing | Single-Stage |  | 0.75 | Premium |  | 100000 | 81000 |  |  | 96000 | 533 | 80 | 78 | [8 empty] | Federally-Regulated Consumer Product | 01/20/2021 | 7490398 | 01/20/2021
Rheem Sales Company, Inc. | Sure | RGEA14036AJT08UAA | Natural Gas | Induced Draft | True | True | 1 | False | Down |  | None | Non-Condensing | Single-Stage |  | 0.5 | Premium |  | 80000 | 65000 |  |  | 75000 | 740 | 81 | 78 | [8 empty] | Federally-Regulated Consumer Product | 01/20/2021 | 205965545 | 01/20/2021
Rheem Sales Company, Inc. | Sure | RGEA14036AJT06UAA | Natural Gas | Induced Draft | True | True | 1 | False | Horizontal |  | None | Non-Condensing | Single-Stage |  | 0.5 | Premium |  | 60000 | 48000 |  |  | 58000 | 367 | 81 | 78 | [8 empty] | Federally-Regulated Consumer Product | 01/20/2021 | 205965544 | 01/20/2021
Rheem Sales Company, Inc. | Sure | RGEA14036AJT06UAA | LPG | Induced Draft | True | True | 1 | False | Horizontal |  | None | Non-Condensing | Single-Stage |  | 0.5 | Premium |  | 60000 | 48000 |  |  | 58000 | 367 | 81 | 78 | [8 empty] | Federally-Regulated Consumer Product | 01/20/2021 | 205965544 | 01/20/2021
Rheem Sales Company, Inc. | Sure | S801TA050314MSA | Natural Gas | Induced Draft | True | False | 1 | False | Horizontal |  | None | Non-Condensing | Single-Stage |  | 0.5 | Premium |  | 50000 | 41000 |  |  | 37000 | 263 | 80 | 78 | [8 empty] | Federally-Regulated Consumer Product | 01/20/2021 | 7490348 | 01/20/2021
Rheem Sales Company, Inc. | Sure | S801TA050314MSA | LPG | Induced Draft | True | False | 1 | False | Up |  | None | Non-Condensing | Single-Stage |  | 0.5 | Premium |  | 50000 | 41000 |  |  | 37000 | 263 | 80 | 78 | [8 empty] | Federally-Regulated Consumer Product | 01/20/2021 | 7490348 | 01/20/2021
Rheem Sales Company, Inc. | Sure | RGEA14048AJT10UAA | LPG | Induced Draft | True | True | 1 | False | Horizontal |  | None | Non-Condensing | Single-Stage |  | 0.75 | Premium |  | 100000 | 81000 |  |  | 95000 | 742 | 81 | 78 | [8 empty] | Federally-Regulated Consumer Product | 01/20/2021 | 205965547 | 01/20/2021
Rheem Sales Company, Inc. | Sure | RGEA14048AJT08UAA | LPG | Induced Draft | True | True | 1 | False | Down |  | None | Non-Condensing | Single-Stage |  | 0.75 | Premium |  | 80000 | 65000 |  |  | 76000 | 600 | 81 | 78 | [8 empty] | Federally-Regulated Consumer Product | 01/20/2021 | 205965546 | 01/20/2021
Rheem Sales Company, Inc. | Sure | RGEA14042AJT08UAA | Natural Gas | Induced Draft | True | True | 1 | False | Down |  | None | Non-Condensing | Single-Stage |  | 0.75 | Premium |  | 80000 | 65000 |  |  | 76000 | 653 | 81 | 78 | [8 empty] | Federally-Regulated Consumer Product | 01/20/2021 | 205965548 | 01/20/2021
Rheem Sales Company, Inc. | Sure | S96VA0602317MSA | LPG | Induced Draft | True | False | 1 | False | Up |  | None | Condensing | Two-Stage Modulating |  | 0.5 | Premium |  | 56000 | 55000 |  |  | 47000 | 303 | 96 | 78 | [8 empty] | Federally-Regulated Consumer Product | 01/20/2021 | 6488189 | 01/20/2021
Rheem Sales Company, Inc. | Ruud | R801TA075421MXA | LPG | Induced Draft | True | False | 1 | False | Up |  | None | Non-Condensing | Single-Stage |  | 0.75 | Premium |  | 75000 | 61000 |  |  | 75000 | 519 | 80 | [9 empty] | Federally-Regulated Consumer Product | 01/20/2021 | 201710104 | 01/20/2021
Rheem Sales Company, Inc. | Ruud | R96TA0402317MSA | Natural Gas | Induced Draft | True | False | 1 | False | Up |  | None | Condensing | Two-Stage Modulating |  | 0.5 | Premium |  | 42000 | 41000 |  |  | 30000 | 230 | 96 | [9 empty] | Federally-Regulated Consumer Product | 01/20/2021 | 201712918 | 01/20/2021
Rheem Sales Company, Inc. | Ruud | R96TA0852521MSA | Natural Gas | Induced Draft | True | False | 1 | False | Horizontal |  | None | Condensing | Two-Stage Modulating |  | 1 | Premium |  | 84000 | 82000 |  |  | 77000 | 577 | 96 | [9 empty] | Federally-Regulated Consumer Product | 01/20/2021 | 201712924 | 01/20/2021
Rheem Sales Company, Inc. | Ruud | R95TC0701317MSA | LPG | Induced Draft | True | False | 1 | False | Horizontal |  | None | Condensing | Single-Stage |  | 0.5 | Premium |  | 70000 | 68000 |  |  | 65000 | 510 | 95 | [9 empty] | Federally-Regulated Consumer Product | 01/20/2021 | 201711681 | 01/20/2021
Rheem Sales Company, Inc. | Ruud | R96TA0852521MSA | LPG | Induced Draft | True | False | 1 | False | Horizontal |  | None | Condensing | Two-Stage Modulating |  | 1 | Premium |  | 84000 | 82000 |  |  | 77000 | 577 | 96 | [9 empty] | Federally-Regulated Consumer Product | 01/20/2021 | 201712924 | 01/20/2021
Rheem Sales Company, Inc. | Ruud | R801TA050314MXA | Natural Gas | Induced Draft | True | False | 1 | False | Horizontal |  | None | Non-Condensing | Single-Stage |  | 0.5 | Premium |  | 50000 | 41000 |  |  | 37000 | 263 | 80 | [9 empty] | Federally-Regulated Consumer Product | 01/20/2021 | 201707682 | 01/20/2021
Rheem Sales Company, Inc. | Ruud | R96TA0602317MSA | Natural Gas | Induced Draft | True | False | 1 | False | Down |  | None | Condensing | Two-Stage Modulating |  | 0.5 | Premium |  | 56000 | 55000 |  |  | 46000 | 391 | 96 | [9 empty] | Federally-Regulated Consumer Product | 01/20/2021 | 201712920 | 01/20/2021
Rheem Sales Company, Inc. | Ruud | R92TA1001521MSA | Natural Gas | Induced Draft | True | False | 1 | False | Horizontal |  | None | Condensing | Single-Stage |  | 1 | Premium |  | 98000 | 90000 |  |  | 98000 | 865 | 92 | [9 empty] | Federally-Regulated Consumer Product | 01/20/2021 | 201712986 | 01/20/2021
Rheem Sales Company, Inc. | Ruud | R92TA1001521MSA | Natural Gas | Induced Draft | True | False | 1 | False | Up |  | None | Condensing | Single-Stage |  | 1 | Premium |  | 98000 | 90000 |  |  | 98000 | 865 | 92 | [9 empty] | Federally-Regulated Consumer Product | 01/20/2021 | 201712986 | 01/20/2021
Rheem Sales Company, Inc. | Ruud | R95TC0401317MSA | Natural Gas | Induced Draft | True | False | 1 | False | Horizontal |  | None | Condensing | Single-Stage |  | 0.5 | Premium |  | 42000 | 41000 |  |  | 32000 | 289 | 95 | [9 empty] | Federally-Regulated Consumer Product | 01/20/2021 | 201711677 | 01/20/2021
Rheem Sales Company, Inc. | Ruud | R801TA075521ZXB | Natural Gas | Induced Draft | True | False | 1 | False | Down |  | None | Non-Condensing | Single-Stage |  | 1 | Premium |  | 75000 | 60000 |  |  | 73000 | 1314 | 80 | [9 empty] | Federally-Regulated Consumer Product | 01/20/2021 | 201710108 | 01/20/2021
Rheem Sales Company, Inc. | Ruud | R801TA125524MXA | Natural Gas | Induced Draft | True | False | 1 | False | Horizontal |  | None | Non-Condensing | Single-Stage |  | 0.75 | Premium |  | 125000 | 101000 |  |  | 115000 | 753 | 80 | [9 empty] | Federally-Regulated Consumer Product | 01/20/2021 | 201707694 | 01/20/2021
Rheem Sales Company, Inc. | Ruud | R92TA1001521MSA | Natural Gas | Induced Draft | True | False | 1 | False | Down |  | None | Condensing | Single-Stage |  | 1 | Premium |  | 98000 | 90000 |  |  | 98000 | 865 | 92 | [9 empty] | Federally-Regulated Consumer Product | 01/20/2021 | 201712986 | 01/20/2021
Rheem Sales Company, Inc. | Ruud | R96TA0602317MSA | LPG | Induced Draft | True | False | 1 | False | Up |  | None | Condensing | Two-Stage Modulating |  | 0.5 | Premium |  | 56000 | 55000 |  |  | 46000 | 391 | 96 | [9 empty] | Federally-Regulated Consumer Product | 01/20/2021 | 201712920 | 01/20/2021
Rheem Sales Company, Inc. | Ruud | R801TA125524ZXB | Natural Gas | Induced Draft | True | False | 1 | False | Down |  | None | Non-Condensing | Single-Stage |  | 1 | Premium |  | 125000 | 102000 |  |  | 112000 | 1515 | 80 | [9 empty] | Federally-Regulated Consumer Product | 01/20/2021 | 201710116 | 01/20/2021
Rheem Sales Company, Inc. | Ruud | R95TC0701317MSA | LPG | Induced Draft | True | False | 1 | False | Down |  | None | Condensing | Single-Stage |  | 0.5 | Premium |  | 70000 | 68000 |  |  | 65000 | 510 | 95 | [9 empty] | Federally-Regulated Consumer Product | 01/20/2021 | 201711681 | 01/20/2021
Rheem Sales Company, Inc. | Ruud | R801TA125524MSA | Natural Gas | Induced Draft | True | False | 1 | False | Up |  | None | Non-Condensing | Single-Stage |  | 0.75 | Premium |  | 125000 | 101000 |  |  | 115000 | 753 | 80 | [9 empty] | Federally-Regulated Consumer Product | 01/20/2021 | 201707692 | 01/20/2021
Rheem Sales Company, Inc. | Ruud | R96TA0602317MSA | LPG | Induced Draft | True | False | 1 | False | Horizontal |  | None | Condensing | Two-Stage Modulating |  | 0.5 | Premium |  | 56000 | 55000 |  |  | 46000 | 391 | 96 | [9 empty] | Federally-Regulated Consumer Product | 01/20/2021 | 201712920 | 01/20/2021
Rheem Sales Company, Inc. | Ruud | R801TA075421MSA | LPG | Induced Draft | True | False | 1 | False | Up |  | None | Non-Condensing | Single-Stage |  | 0.75 | Premium |  | 75000 | 61000 |  |  | 75000 | 519 | 80 | [9 empty] | Federally-Regulated Consumer Product | 01/20/2021 | 201710102 | 01/20/2021
Rheem Sales Company, Inc. | Ruud | R801TA100521MXA | LPG | Induced Draft | True | False | 1 | False | Horizontal |  | None | Non-Condensing | Single-Stage |  | 0.75 | Premium |  | 100000 | 81000 |  |  | 96000 | 533 | 80 | [9 empty] | Federally-Regulated Consumer Product | 01/20/2021 | 201707690 | 01/20/2021
Rheem Sales Company, Inc. | Ruud | R95TC1151524MSA | Natural Gas | Induced Draft | True | False | 1 | False | Down |  | None | Condensing | Single-Stage |  | 1 | Premium |  | 112000 | 108000 |  |  | 98000 | 602 | 95 | [9 empty] | Federally-Regulated Consumer Product | 01/20/2021 | 201711687 | 01/20/2021
Rheem Sales Company, Inc. | Ruud | R96TA0702317MSA | LPG | Induced Draft | True | False | 1 | False | Up |  | None | Condensing | Two-Stage Modulating |  | 0.5 | Premium |  | 70000 | 68000 |  |  | 63000 | 315 | 96 | [9 empty] | Federally-Regulated Consumer Product | 01/20/2021 | 201712922 | 01/20/2021
Rheem Sales Company, Inc. | Ruud | R95TC0601317MSA | Natural Gas | Induced Draft | True | False | 1 | False | Down |  | None | Condensing | Single-Stage |  | 0.5 | Premium |  | 56000 | 54000 |  |  | 49000 | 333 | 95 | [9 empty] | Federally-Regulated Consumer Product | 10/07/2020 | 201711679 | 01/20/2021
Rheem Sales Company, Inc. | Ruud | R801TA125524MSA | LPG | Induced Draft | True | False | 1 | False | Horizontal |  | None | Non-Condensing | Single-Stage |  | 0.75 | Premium |  | 125000 | 101000 |  |  | 115000 | 753 | 80 | [9 empty] | Federally-Regulated Consumer Product | 01/20/2021 | 201707692 | 01/20/2021
Rheem Sales Company, Inc. | Ruud | R95TC0701317MSA | LPG | Induced Draft | True | False | 1 | False | Up |  | None | Condensing | Single-Stage |  | 0.5 | Premium |  | 70000 | 68000 |  |  | 65000 | 510 | 95 | [9 empty] | Federally-Regulated Consumer Product | 01/20/2021 | 201711681 | 01/20/2021
Rheem Sales Company, Inc. | Ruud | R95TC0851521MSA | LPG | Induced Draft | True | False | 1 | False | Horizontal |  | None | Condensing | Single-Stage |  | 1 | Premium |  | 84000 | 82000 |  |  | 80000 | 798 | 95 | [9 empty] | Federally-Regulated Consumer Product | 01/20/2021 | 201711683 | 01/20/2021
Rheem Sales Company, Inc. | Ruud | R95TC0601317MSA | Natural Gas | Induced Draft | True | False | 1 | False | Horizontal |  | None | Condensing | Single-Stage |  | 0.5 | Premium |  | 56000 | 54000 |  |  | 49000 | 333 | 95 | [9 empty] | Federally-Regulated Consumer Product | 10/07/2020 | 201711679 | 01/20/2021
Rheem Sales Company, Inc. | Ruud | R96TA0402317MSA | Natural Gas | Induced Draft | True | False | 1 | False | Down |  | None | Condensing | Two-Stage Modulating |  | 0.5 | Premium |  | 42000 | 41000 |  |  | 30000 | 230 | 96 | [9 empty] | Federally-Regulated Consumer Product | 01/20/2021 | 201712918 | 01/20/2021
Rheem Sales Company, Inc. | Ruud | R95TC0701317MSA | Natural Gas | Induced Draft | True | False | 1 | False | Horizontal |  | None | Condensing | Single-Stage |  | 0.5 | Premium |  | 70000 | 68000 |  |  | 65000 | 510 | 95 | [9 empty] | Federally-Regulated Consumer Product | 01/20/2021 | 201711681 | 01/20/2021
Rheem Sales Company, Inc. | Ruud | R801TA125524MXA | LPG | Induced Draft | True | False | 1 | False | Up |  | None | Non-Condensing | Single-Stage |  | 0.75 | Premium |  | 125000 | 101000 |  |  | 115000 | 753 | 80 | [9 empty] | Federally-Regulated Consumer Product | 01/20/2021 | 201707694 | 01/20/2021
Rheem Sales Company, Inc. | Ruud | R801TA075421MSA | Natural Gas | Induced Draft | True | False | 1 | False | Horizontal |  | None | Non-Condensing | Single-Stage |  | 0.75 | Premium |  | 75000 | 61000 |  |  | 75000 | 519 | 80 | [9 empty] | Federally-Regulated Consumer Product | 01/20/2021 | 201710102 | 01/20/2021
Rheem Sales Company, Inc. | Ruud | R801TA125524MSA | LPG | Induced Draft | True | False | 1 | False | Up |  | None | Non-Condensing | Single-Stage |  | 0.75 | Premium |  | 125000 | 101000 |  |  | 115000 | 753 | 80 | [9 empty] | Federally-Regulated Consumer Product | 01/20/2021 | 201707692 | 01/20/2021
Rheem Sales Company, Inc. | Ruud | R801TA100521MSA | LPG | Induced Draft | True | False | 1 | False | Horizontal |  | None | Non-Condensing | Single-Stage |  | 0.75 | Premium |  | 100000 | 81000 |  |  | 96000 | 533 | 80 | [9 empty] | Federally-Regulated Consumer Product | 01/20/2021 | 201707688 | 01/20/2021
Rheem Sales Company, Inc. | Ruud | R95TC0851521MSA | LPG | Induced Draft | True | False | 1 | False | Down |  | None | Condensing | Single-Stage |  | 1 | Premium |  | 84000 | 82000 |  |  | 80000 | 798 | 95 | [9 empty] | Federally-Regulated Consumer Product | 01/20/2021 | 201711683 | 01/20/2021
Rheem Sales Company, Inc. | Ruud | R801TA100521MSA | LPG | Induced Draft | True | False | 1 | False | Up |  | None | Non-Condensing | Single-Stage |  | 0.75 | Premium |  | 100000 | 81000 |  |  | 96000 | 533 | 80 | [9 empty] | Federally-Regulated Consumer Product | 01/20/2021 | 201707688 | 01/20/2021
Rheem Sales Company, Inc. | Ruud | R801TA100521MXA | Natural Gas | Induced Draft | True | False | 1 | False | Horizontal |  | None | Non-Condensing | Single-Stage |  | 0.75 | Premium |  | 100000 | 81000 |  |  | 96000 | 533 | 80 | [9 empty] | Federally-Regulated Consumer Product | 01/20/2021 | 201707690 | 01/20/2021
Rheem Sales Company, Inc. | Ruud | R801TA100521ZXB | Natural Gas | Induced Draft | True | False | 1 | False | Down |  | None | Non-Condensing | Single-Stage |  | 1 | Premium |  | 100000 | 80000 |  |  | 94000 | 1259 | 80 | [9 empty] | Federally-Regulated Consumer Product | 01/20/2021 | 201710112 | 01/20/2021
Rheem Sales Company, Inc. | Ruud | R95TC0401317MSA | LPG | Induced Draft | True | False | 1 | False | Down |  | None | Condensing | Single-Stage |  | 0.5 | Premium |  | 42000 | 41000 |  |  | 32000 | 289 | 95 | [9 empty] | Federally-Regulated Consumer Product | 01/20/2021 | 201711677 | 01/20/2021
Rheem Sales Company, Inc. | Ruud | R801TA075421MXA | LPG | Induced Draft | True | False | 1 | False | Horizontal |  | None | Non-Condensing | Single-Stage |  | 0.75 | Premium |  | 75000 | 61000 |  |  | 75000 | 519 | 80 | [9 empty] | Federally-Regulated Consumer Product | 01/20/2021 | 201710104 | 01/20/2021
Rheem Sales Company, Inc. | Ruud | R801TA050314MXA | Natural Gas | Induced Draft | True | False | 1 | False | Up |  | None | Non-Condensing | Single-Stage |  | 0.5 | Premium |  | 50000 | 41000 |  |  | 37000 | 263 | 80 | [9 empty] | Federally-Regulated Consumer Product | 01/20/2021 | 201707682 | 01/20/2021
Rheem Sales Company, Inc. | Ruud | R95TC1151524MSA | LPG | Induced Draft | True | False | 1 | False | Down |  | None | Condensing | Single-Stage |  | 1 | Premium |  | 112000 | 108000 |  |  | 98000 | 602 | 95 | [9 empty] | Federally-Regulated Consumer Product | 01/20/2021 | 201711687 | 01/20/2021
Rheem Sales Company, Inc. | Ruud | R801TA075421MXA | Natural Gas | Induced Draft | True | False | 1 | False | Horizontal |  | None | Non-Condensing | Single-Stage |  | 0.75 | Premium |  | 75000 | 61000 |  |  | 75000 | 519 | 80 | [9 empty] | Federally-Regulated Consumer Product | 01/20/2021 | 201710104 | 01/20/2021
Rheem Sales Company, Inc. | Ruud | R801TA100521ZSB | Natural Gas | Induced Draft | True | False | 1 | False | Down |  | None | Non-Condensing | Single-Stage |  | 1 | Premium |  | 100000 | 80000 |  |  | 94000 | 1259 | 80 | [9 empty] | Federally-Regulated Consumer Product | 01/20/2021 | 201710110 | 01/20/2021
Rheem Sales Company, Inc. | Ruud | R92TA1001521MSA | LPG | Induced Draft | True | False | 1 | False | Up |  | None | Condensing | Single-Stage |  | 1 | Premium |  | 98000 | 90000 |  |  | 98000 | 865 | 92 | [9 empty] | Federally-Regulated Consumer Product | 01/20/2021 | 201712986 | 01/20/2021
Rheem Sales Company, Inc. | Ruud | R96TA0852521MSA | LPG | Induced Draft | True | False | 1 | False | Down |  | None | Condensing | Two-Stage Modulating |  | 1 | Premium |  | 84000 | 82000 |  |  | 77000 | 577 | 96 | [9 empty] | Federally-Regulated Consumer Product | 01/20/2021 | 201712924 | 01/20/2021
Rheem Sales Company, Inc. | Ruud | R95TC0701317MSA | Natural Gas | Induced Draft | True | False | 1 | False | Up |  | None | Condensing | Single-Stage |  | 0.5 | Premium |  | 70000 | 68000 |  |  | 65000 | 510 | 95 | [9 empty] | Federally-Regulated Consumer Product | 01/20/2021 | 201711681 | 01/20/2021
Rheem Sales Company, Inc. | Ruud | R95TC1001521MSA | Natural Gas | Induced Draft | True | False | 1 | False | Up |  | None | Condensing | Single-Stage |  | 1 | Premium |  | 98000 | 95000 |  |  | 98000 | 865 | 95 | [9 empty] | Federally-Regulated Consumer Product | 01/20/2021 | 201711685 | 01/20/2021
Rheem Sales Company, Inc. | Ruud | R95TC0401317MSA | LPG | Induced Draft | True | False | 1 | False | Horizontal |  | None | Condensing | Single-Stage |  | 0.5 | Premium |  | 42000 | 41000 |  |  | 32000 | 289 | 95 | [9 empty] | Federally-Regulated Consumer Product | 01/20/2021 | 201711677 | 01/20/2021
Rheem Sales Company, Inc. | Ruud | R96TA0602317MSA | Natural Gas | Induced Draft | True | False | 1 | False | Horizontal |  | None | Condensing | Two-Stage Modulating |  | 0.5 | Premium |  | 56000 | 55000 |  |  | 46000 | 391 | 96 | [9 empty] | Federally-Regulated Consumer Product | 01/20/2021 | 201712920 | 01/20/2021
Rheem Sales Company, Inc. | Ruud | R801TA125524MSA | Natural Gas | Induced Draft | True | False | 1 | False | Horizontal |  | None | Non-Condensing | Single-Stage |  | 0.75 | Premium |  | 125000 | 101000 |  |  | 115000 | 753 | 80 | [9 empty] | Federally-Regulated Consumer Product | 01/20/2021 | 201707692 | 01/20/2021
Rheem Sales Company, Inc. | Ruud | R801TA075421MXA | Natural Gas | Induced Draft | True | False | 1 | False | Up |  | None | Non-Condensing | Single-Stage |  | 0.75 | Premium |  | 75000 | 61000 |  |  | 75000 | 519 | 80 | [9 empty] | Federally-Regulated Consumer Product | 01/20/2021 | 201710104 | 01/20/2021
Rheem Sales Company, Inc. | Ruud | R95TC1151524MSA | Natural Gas | Induced Draft | True | False | 1 | False | Up |  | None | Condensing | Single-Stage |  | 1 | Premium |  | 112000 | 108000 |  |  | 98000 | 602 | 95 | [9 empty] | Federally-Regulated Consumer Product | 01/20/2021 | 201711687 | 01/20/2021
Rheem Sales Company, Inc. | Ruud | R96TA0402317MSA | Natural Gas | Induced Draft | True | False | 1 | False | Horizontal |  | None | Condensing | Two-Stage Modulating |  | 0.5 | Premium |  | 42000 | 41000 |  |  | 30000 | 230 | 96 | [9 empty] | Federally-Regulated Consumer Product | 01/20/2021 | 201712918 | 01/20/2021
Rheem Sales Company, Inc. | Ruud | R95TC0851521MSA | LPG | Induced Draft | True | False | 1 | False | Up |  | None | Condensing | Single-Stage |  | 1 | Premium |  | 84000 | 82000 |  |  | 80000 | 798 | 95 | [9 empty] | Federally-Regulated Consumer Product | 01/20/2021 | 201711683 | 01/20/2021
Rheem Sales Company, Inc. | Ruud | R801TA125524MXA | Natural Gas | Induced Draft | True | False | 1 | False | Up |  | None | Non-Condensing | Single-Stage |  | 0.75 | Premium |  | 125000 | 101000 |  |  | 115000 | 753 | 80 | [9 empty] | Federally-Regulated Consumer Product | 01/20/2021 | 201707694 | 01/20/2021
Rheem Sales Company, Inc. | Ruud | R95TC0851521MSA | Natural Gas | Induced Draft | True | False | 1 | False | Horizontal |  | None | Condensing | Single-Stage |  | 1 | Premium |  | 84000 | 82000 |  |  | 80000 | 798 | 95 | [9 empty] | Federally-Regulated Consumer Product | 01/20/2021 | 201711683 | 01/20/2021
Rheem Sales Company, Inc. | Ruud | R95TC1001521MSA | LPG | Induced Draft | True | False | 1 | False | Down |  | None | Condensing | Single-Stage |  | 1 | Premium |  | 98000 | 95000 |  |  | 98000 | 865 | 95 | [9 empty] | Federally-Regulated Consumer Product | 01/20/2021 | 201711685 | 01/20/2021
Rheem Sales Company, Inc. | Ruud | R801TA075421MSA | LPG | Induced Draft | True | False | 1 | False | Horizontal |  | None | Non-Condensing | Single-Stage |  | 0.75 | Premium |  | 75000 | 61000 |  |  | 75000 | 519 | 80 | [9 empty] | Federally-Regulated Consumer Product | 01/20/2021 | 201710102 | 01/20/2021
Rheem Sales Company, Inc. | Ruud | R96TA0602317MSA | Natural Gas | Induced Draft | True | False | 1 | False | Up |  | None | Condensing | Two-Stage Modulating |  | 0.5 | Premium |  | 56000 | 55000 |  |  | 46000 | 391 | 96 | [9 empty] | Federally-Regulated Consumer Product | 01/20/2021 | 201712920 | 01/20/2021
Rheem Sales Company, Inc. | Ruud | R95TC1001521MSA | LPG | Induced Draft | True | False | 1 | False | Up |  | None | Condensing | Single-Stage |  | 1 | Premium |  | 98000 | 95000 |  |  | 98000 | 865 | 95 | [9 empty] | Federally-Regulated Consumer Product | 01/20/2021 | 201711685 | 01/20/2021
Rheem Sales Company, Inc. | Ruud | R96TA0402317MSA | LPG | Induced Draft | True | False | 1 | False | Up |  | None | Condensing | Two-Stage Modulating |  | 0.5 | Premium |  | 42000 | 41000 |  |  | 30000 | 230 | 96 | [9 empty] | Federally-Regulated Consumer Product | 01/20/2021 | 201712918 | 01/20/2021
Rheem Sales Company, Inc. | Ruud | R801TA100521MSA | Natural Gas | Induced Draft | True | False | 1 | False | Up |  | None | Non-Condensing | Single-Stage |  | 0.75 | Premium |  | 100000 | 81000 |  |  | 96000 | 533 | 80 | [9 empty] | Federally-Regulated Consumer Product | 01/20/2021 | 201707688 | 01/20/2021
Rheem Sales Company, Inc. | Ruud | R801TA075521ZXB | LPG | Induced Draft | True | False | 1 | False | Down |  | None | Non-Condensing | Single-Stage |  | 1 | Premium |  | 75000 | 60000 |  |  | 73000 | 1314 | 80 | [9 empty] | Federally-Regulated Consumer Product | 01/20/2021 | 201710108 | 01/20/2021
Rheem Sales Company, Inc. | Ruud | R801TA100521ZSB | LPG | Induced Draft | True | False | 1 | False | Down |  | None | Non-Condensing | Single-Stage |  | 1 | Premium |  | 100000 | 80000 |  |  | 94000 | 1259 | 80 | [9 empty] | Federally-Regulated Consumer Product | 01/20/2021 | 201710110 | 01/20/2021
Rheem Sales Company, Inc. | Ruud | R801TA050314MXA | LPG | Induced Draft | True | False | 1 | False | Horizontal |  | None | Non-Condensing | Single-Stage |  | 0.5 | Premium |  | 50000 | 41000 |  |  | 37000 | 263 | 80 | [9 empty] | Federally-Regulated Consumer Product | 01/20/2021 | 201707682 | 01/20/2021
Rheem Sales Company, Inc. | Ruud | R801TA125524MXA | LPG | Induced Draft | True | False | 1 | False | Horizontal |  | None | Non-Condensing | Single-Stage |  | 0.75 | Premium |  | 125000 | 101000 |  |  | 115000 | 753 | 80 | [9 empty] | Federally-Regulated Consumer Product | 01/20/2021 | 201707694 | 01/20/2021
Rheem Sales Company, Inc. | Ruud | R801TA125524ZSB | LPG | Induced Draft | True | False | 1 | False | Down |  | None | Non-Condensing | Single-Stage |  | 1 | Premium |  | 125000 | 102000 |  |  | 112000 | 1515 | 80 | [9 empty] | Federally-Regulated Consumer Product | 01/20/2021 | 201710114 | 01/20/2021
Rheem Sales Company, Inc. | Ruud | R95TC0851521MSA | Natural Gas | Induced Draft | True | False | 1 | False | Up |  | None | Condensing | Single-Stage |  | 1 | Premium |  | 84000 | 82000 |  |  | 80000 | 798 | 95 | [9 empty] | Federally-Regulated Consumer Product | 01/20/2021 | 201711683 | 01/20/2021
Rheem Sales Company, Inc. | Ruud | R95TC1151524MSA | LPG | Induced Draft | True | False | 1 | False | Horizontal |  | None | Condensing | Single-Stage |  | 1 | Premium |  | 112000 | 108000 |  |  | 98000 | 602 | 95 | [9 empty] | Federally-Regulated Consumer Product | 01/20/2021 | 201711687 | 01/20/2021
Rheem Sales Company, Inc. | Ruud | R801TA075421MSA | Natural Gas | Induced Draft | True | False | 1 | False | Up |  | None | Non-Condensing | Single-Stage |  | 0.75 | Premium |  | 75000 | 61000 |  |  | 75000 | 519 | 80 | [9 empty] | Federally-Regulated Consumer Product | 01/20/2021 | 201710102 | 01/20/2021
Rheem Sales Company, Inc. | Ruud | R96TA0852521MSA | Natural Gas | Induced Draft | True | False | 1 | False | Down |  | None | Condensing | Two-Stage Modulating |  | 1 | Premium |  | 84000 | 82000 |  |  | 77000 | 577 | 96 | [9 empty] | Federally-Regulated Consumer Product | 01/20/2021 | 201712924 | 01/20/2021
Rheem Sales Company, Inc. | Ruud | R96TA0402317MSA | LPG | Induced Draft | True | False | 1 | False | Down |  | None | Condensing | Two-Stage Modulating |  | 0.5 | Premium |  | 42000 | 41000 |  |  | 30000 | 230 | 96 | [9 empty] | Federally-Regulated Consumer Product | 01/20/2021 | 201712918 | 01/20/2021
Rheem Sales Company, Inc. | Ruud | R95TC0401317MSA | LPG | Induced Draft | True | False | 1 | False | Up |  | None | Condensing | Single-Stage |  | 0.5 | Premium |  | 42000 | 41000 |  |  | 32000 | 289 | 95 | [9 empty] | Federally-Regulated Consumer Product | 01/20/2021 | 201711677 | 01/20/2021
Rheem Sales Company, Inc. | Ruud | R801TA125524ZXB | LPG | Induced Draft | True | False | 1 | False | Down |  | None | Non-Condensing | Single-Stage |  | 1 | Premium |  | 125000 | 102000 |  |  | 112000 | 1515 | 80 | [9 empty] | Federally-Regulated Consumer Product | 01/20/2021 | 201710116 | 01/20/2021
Rheem Sales Company, Inc. | Ruud | R801TA100521MXA | LPG | Induced Draft | True | False | 1 | False | Up |  | None | Non-Condensing | Single-Stage |  | 0.75 | Premium |  | 100000 | 81000 |  |  | 96000 | 533 | 80 | [9 empty] | Federally-Regulated Consumer Product | 01/20/2021 | 201707690 | 01/20/2021
Rheem Sales Company, Inc. | Ruud | R95TC0851521MSA | Natural Gas | Induced Draft | True | False | 1 | False | Down |  | None | Condensing | Single-Stage |  | 1 | Premium |  | 84000 | 82000 |  |  | 80000 | 798 | 95 | [9 empty] | Federally-Regulated Consumer Product | 01/20/2021 | 201711683 | 01/20/2021
Rheem Sales Company, Inc. | Ruud | R95TC1151524MSA | LPG | Induced Draft | True | False | 1 | False | Up |  | None | Condensing | Single-Stage |  | 1 | Premium |  | 112000 | 108000 |  |  | 98000 | 602 | 95 | [9 empty] | Federally-Regulated Consumer Product | 01/20/2021 | 201711687 | 01/20/2021
Rheem Sales Company, Inc. | Ruud | R95TC1001521MSA | Natural Gas | Induced Draft | True | False | 1 | False | Down |  | None | Condensing | Single-Stage |  | 1 | Premium |  | 98000 | 95000 |  |  | 98000 | 865 | 95 | [9 empty] | Federally-Regulated Consumer Product | 01/20/2021 | 201711685 | 01/20/2021
Rheem Sales Company, Inc. | Ruud | R801TA100521MSA | Natural Gas | Induced Draft | True | False | 1 | False | Horizontal |  | None | Non-Condensing | Single-Stage |  | 0.75 | Premium |  | 100000 | 81000 |  |  | 96000 | 533 | 80 | [9 empty] | Federally-Regulated Consumer Product | 01/20/2021 | 201707688 | 01/20/2021
Rheem Sales Company, Inc. | Ruud | R801TA075521ZSB | Natural Gas | Induced Draft | True | False | 1 | False | Down |  | None | Non-Condensing | Single-Stage |  | 1 | Premium |  | 75000 | 60000 |  |  | 73000 | 1314 | 80 | [9 empty] | Federally-Regulated Consumer Product | 01/20/2021 | 201710106 | 01/20/2021
Rheem Sales Company, Inc. | Ruud | R95TC1001521MSA | Natural Gas | Induced Draft | True | False | 1 | False | Horizontal |  | None | Condensing | Single-Stage |  | 1 | Premium |  | 98000 | 95000 |  |  | 98000 | 865 | 95 | [9 empty] | Federally-Regulated Consumer Product | 01/20/2021 | 201711685 | 01/20/2021
Rheem Sales Company, Inc. | Ruud | R801TA075521ZSB | LPG | Induced Draft | True | False | 1 | False | Down |  | None | Non-Condensing | Single-Stage |  | 1 | Premium |  | 75000 | 60000 |  |  | 73000 | 1314 | 80 | [9 empty] | Federally-Regulated Consumer Product | 01/20/2021 | 201710106 | 01/20/2021
Rheem Sales Company, Inc. | Ruud | R95TC1001521MSA | LPG | Induced Draft | True | False | 1 | False | Horizontal |  | None | Condensing | Single-Stage |  | 1 | Premium |  | 98000 | 95000 |  |  | 98000 | 865 | 95 | [9 empty] | Federally-Regulated Consumer Product | 01/20/2021 | 201711685 | 01/20/2021
Rheem Sales Company, Inc. | Ruud | R801TA100521MXA | Natural Gas | Induced Draft | True | False | 1 | False | Up |  | None | Non-Condensing | Single-Stage |  | 0.75 | Premium |  | 100000 | 81000 |  |  | 96000 | 533 | 80 | [9 empty] | Federally-Regulated Consumer Product | 01/20/2021 | 201707690 | 01/20/2021
Rheem Sales Company, Inc. | Ruud | R96TA0852521MSA | LPG | Induced Draft | True | False | 1 | False | Up |  | None | Condensing | Two-Stage Modulating |  | 1 | Premium |  | 84000 | 82000 |  |  | 77000 | 577 | 96 | [9 empty] | Federally-Regulated Consumer Product | 01/20/2021 | 201712924 | 01/20/2021
Rheem Sales Company, Inc. | Ruud | R95TC1151524MSA | Natural Gas | Induced Draft | True | False | 1 | False | Horizontal |  | None | Condensing | Single-Stage |  | 1 | Premium |  | 112000 | 108000 |  |  | 98000 | 602 | 95 | [9 empty] | Federally-Regulated Consumer Product | 01/20/2021 | 201711687 | 01/20/2021
Rheem Sales Company, Inc. | Ruud | R95TC0601317MSA | Natural Gas | Induced Draft | True | False | 1 | False | Up |  | None | Condensing | Single-Stage |  | 0.5 | Premium |  | 56000 | 54000 |  |  | 49000 | 333 | 95 | [9 empty] | Federally-Regulated Consumer Product | 10/07/2020 | 201711679 | 01/20/2021
Rheem Sales Company, Inc. | Ruud | R95TC0401317MSA | Natural Gas | Induced Draft | True | False | 1 | False | Up |  | None | Condensing | Single-Stage |  | 0.5 | Premium |  | 42000 | 41000 |  |  | 32000 | 289 | 95 | [9 empty] | Federally-Regulated Consumer Product | 01/20/2021 | 201711677 | 01/20/2021
Rheem Sales Company, Inc. | Ruud | R95TC0401317MSA | Natural Gas | Induced Draft | True | False | 1 | False | Down |  | None | Condensing | Single-Stage |  | 0.5 | Premium |  | 42000 | 41000 |  |  | 32000 | 289 | 95 | [9 empty] | Federally-Regulated Consumer Product | 01/20/2021 | 201711677 | 01/20/2021
Rheem Sales Company, Inc. | Ruud | R801TA100521ZXB | LPG | Induced Draft | True | False | 1 | False | Down |  | None | Non-Condensing | Single-Stage |  | 1 | Premium |  | 100000 | 80000 |  |  | 94000 | 1259 | 80 | [9 empty] | Federally-Regulated Consumer Product | 01/20/2021 | 201710112 | 01/20/2021
Rheem Sales Company, Inc. | Ruud | R96TA0402317MSA | LPG | Induced Draft | True | False | 1 | False | Horizontal |  | None | Condensing | Two-Stage Modulating |  | 0.5 | Premium |  | 42000 | 41000 |  |  | 30000 | 230 | 96 | [9 empty] | Federally-Regulated Consumer Product | 01/20/2021 | 201712918 | 01/20/2021
Rheem Sales Company, Inc. | Ruud | R95TC0601317MSA | LPG | Induced Draft | True | False | 1 | False | Up |  | None | Condensing | Single-Stage |  | 0.5 | Premium |  | 56000 | 54000 |  |  | 49000 | 333 | 95 | [9 empty] | Federally-Regulated Consumer Product | 10/07/2020 | 201711679 | 01/20/2021
Rheem Sales Company, Inc. | Ruud | R95TC0601317MSA | LPG | Induced Draft | True | False | 1 | False | Horizontal |  | None | Condensing | Single-Stage |  | 0.5 | Premium |  | 56000 | 54000 |  |  | 49000 | 333 | 95 | [9 empty] | Federally-Regulated Consumer Product | 10/07/2020 | 201711679 | 01/20/2021
Rheem Sales Company, Inc. | Ruud | R801TA125524ZSB | Natural Gas | Induced Draft | True | False | 1 | False | Down |  | None | Non-Condensing | Single-Stage |  | 1 | Premium |  | 125000 | 102000 |  |  | 112000 | 1515 | 80 | [9 empty] | Federally-Regulated Consumer Product | 01/20/2021 | 201710114 | 01/20/2021
Rheem Sales Company, Inc. | Ruud | R92TA1001521MSA | LPG | Induced Draft | True | False | 1 | False | Down |  | None | Condensing | Single-Stage |  | 1 | Premium |  | 98000 | 90000 |  |  | 98000 | 865 | 92 | [9 empty] | Federally-Regulated Consumer Product | 01/20/2021 | 201712986 | 01/20/2021
Rheem Sales Company, Inc. | Ruud | R95TC0601317MSA | LPG | Induced Draft | True | False | 1 | False | Down |  | None | Condensing | Single-Stage |  | 0.5 | Premium |  | 56000 | 54000 |  |  | 49000 | 333 | 95 | [9 empty] | Federally-Regulated Consumer Product | 10/07/2020 | 201711679 | 01/20/2021
Rheem Sales Company, Inc. | Ruud | R96TA0602317MSA | LPG | Induced Draft | True | False | 1 | False | Down |  | None | Condensing | Two-Stage Modulating |  | 0.5 | Premium |  | 56000 | 55000 |  |  | 46000 | 391 | 96 | [9 empty] | Federally-Regulated Consumer Product | 01/20/2021 | 201712920 | 01/20/2021
Rheem Sales Company, Inc. | Ruud | R95TC0701317MSA | Natural Gas | Induced Draft | True | False | 1 | False | Down |  | None | Condensing | Single-Stage |  | 0.5 | Premium |  | 70000 | 68000 |  |  | 65000 | 510 | 95 | [9 empty] | Federally-Regulated Consumer Product | 01/20/2021 | 201711681 | 01/20/2021
Rheem Sales Company, Inc. | Ruud | R92TA1001521MSA | LPG | Induced Draft | True | False | 1 | False | Horizontal |  | None | Condensing | Single-Stage |  | 1 | Premium |  | 98000 | 90000 |  |  | 98000 | 865 | 92 | [9 empty] | Federally-Regulated Consumer Product | 01/20/2021 | 201712986 | 01/20/2021
Rheem Sales Company, Inc. | Ruud | R96TA0852521MSA | Natural Gas | Induced Draft | True | False | 1 | False | Up |  | None | Condensing | Two-Stage Modulating |  | 1 | Premium |  | 84000 | 82000 |  |  | 77000 | 577 | 96 | [9 empty] | Federally-Regulated Consumer Product | 01/20/2021 | 201712924 | 01/20/2021
Rheem Sales Company, Inc. | Thermal Zone | TZ80MDX125D50XA | LPG | Induced Draft | True | False | 1 | False | Up |  | None | Non-Condensing | Two-Stage Modulating |  | 0.75 | Premium |  | 125000 | 102000 |  |  | 114000 | 427 | 80 | [9 empty] | Federally-Regulated Consumer Product | 01/20/2021 | 204100511 | 01/20/2021
Rheem Sales Company, Inc. | Thermal Zone | TZ96MDX115D50A | LPG | Induced Draft | True | False | 1 | False | Down |  | None | Condensing | Two-Stage Modulating |  | 1 | Premium |  | 112000 | 109000 |  |  | 95000 | 569 | 96 | [9 empty] | Federally-Regulated Consumer Product | 01/20/2021 | 9950862 | 01/20/2021
Rheem Sales Company, Inc. | Thermal Zone | TZ80MDX125D50XA | LPG | Induced Draft | True | False | 1 | False | Horizontal |  | None | Non-Condensing | Two-Stage Modulating |  | 0.75 | Premium |  | 125000 | 102000 |  |  | 114000 | 427 | 80 | [9 empty] | Federally-Regulated Consumer Product | 01/20/2021 | 204100511 | 01/20/2021
Rheem Sales Company, Inc. | Thermal Zone | TZ80DSC100C50XA | LPG | Induced Draft | True | False | 1 | False | Down |  | None | Non-Condensing | Single-Stage |  | 1 | Premium |  | 100000 | 80000 |  |  | 95000 | 1259 | 80 | [9 empty] | Federally-Regulated Consumer Product | 01/20/2021 | 203327222 | 01/20/2021
Rheem Sales Company, Inc. | Thermal Zone | TZ80DSC100C50XA | Natural Gas | Induced Draft | True | False | 1 | False | Down |  | None | Non-Condensing | Single-Stage |  | 1 | Premium |  | 100000 | 80000 |  |  | 95000 | 1259 | 80 | [9 empty] | Federally-Regulated Consumer Product | 01/20/2021 | 203327222 | 01/20/2021
Rheem Sales Company, Inc. | Thermal Zone | TZ80MDX075B30XA | LPG | Induced Draft | True | False | 1 | False | Up |  | None | Non-Condensing | Two-Stage Modulating |  | 0.5 | Premium |  | 75000 | 61000 |  |  | 76000 | 307 | 80 | [9 empty] | Federally-Regulated Consumer Product | 01/20/2021 | 204100507 | 01/20/2021
Rheem Sales Company, Inc. | Thermal Zone | RGEA14036AJT08UAA | Natural Gas | Induced Draft | True | True | 1 | False | Down |  | None | Non-Condensing | Single-Stage |  | 0.5 | Premium |  | 80000 | 65000 |  |  | 75000 | 740 | 81 | [9 empty] | Federally-Regulated Consumer Product | 01/20/2021 | 205965600 | 01/20/2021
Rheem Sales Company, Inc. | Thermal Zone | TZ80MSX100C50UA | Natural Gas | Induced Draft | True | False | 1 | False | Horizontal |  | None | Non-Condensing | Single-Stage |  | 0.5 | Premium |  | 98000 | 82000 |  |  | 92000 | 864 | 80 | [9 empty] | Federally-Regulated Consumer Product | 01/20/2021 | 202132860 | 01/20/2021
Rheem Sales Company, Inc. | Thermal Zone | TZ80MDX075B40XA | Natural Gas | Induced Draft | True | False | 1 | False | Up |  | None | Non-Condensing | Two-Stage Modulating |  | 0.75 | Premium |  | 75000 | 61000 |  |  | 75000 | 509 | 80 | [9 empty] | Federally-Regulated Consumer Product | 01/20/2021 | 204100508 | 01/20/2021
Rheem Sales Company, Inc. | Thermal Zone | TZ80MDX150D50XA | LPG | Induced Draft | True | False | 1 | False | Up |  | None | Non-Condensing | Two-Stage Modulating |  | 0.75 | Premium |  | 150000 | 121000 |  |  | 133000 | 433 | 80 | [9 empty] | Federally-Regulated Consumer Product | 01/20/2021 | 204100512 | 01/20/2021
Rheem Sales Company, Inc. | Thermal Zone | TZ92MSX070B30A | LPG | Induced Draft | True | False | 1 | False | Horizontal |  | None | Condensing | Single-Stage |  | 0.5 | Premium |  | 70000 | 64000 |  |  | 65000 | 510 | 92 | [9 empty] | Federally-Regulated Consumer Product | 01/20/2021 | 9958608 | 01/20/2021
Rheem Sales Company, Inc. | Thermal Zone | TZ80DSC125D50XA | LPG | Induced Draft | True | False | 1 | False | Down |  | None | Non-Condensing | Single-Stage |  | 1 | Premium |  | 125000 | 102000 |  |  | 112000 | 1515 | 80 | [9 empty] | Federally-Regulated Consumer Product | 01/20/2021 | 203327224 | 01/20/2021
Rheem Sales Company, Inc. | Thermal Zone | TZ96MDX115D50A | Natural Gas | Induced Draft | True | False | 1 | False | Horizontal |  | None | Condensing | Two-Stage Modulating |  | 1 | Premium |  | 112000 | 109000 |  |  | 95000 | 569 | 96 | [9 empty] | Federally-Regulated Consumer Product | 01/20/2021 | 9950862 | 01/20/2021
Rheem Sales Company, Inc. | Thermal Zone | RGEA14036AJT08UAA | Natural Gas | Induced Draft | True | True | 1 | False | Horizontal |  | None | Non-Condensing | Single-Stage |  | 0.5 | Premium |  | 80000 | 65000 |  |  | 75000 | 740 | 81 | [9 empty] | Federally-Regulated Consumer Product | 01/20/2021 | 205965600 | 01/20/2021
Rheem Sales Company, Inc. | Thermal Zone | TZGE-542JL100F | Natural Gas | Induced Draft | True | True | 1 | False | Down |  | None | Non-Condensing | Single-Stage |  | 0.75 | Premium |  | 100000 | 81000 |  |  | 95000 | 743 | 81 | [9 empty] | Federally-Regulated Consumer Product | 01/20/2021 | 205785494 | 01/20/2021
Rheem Sales Company, Inc. | Thermal Zone | TZ80MDX100B40XA | Natural Gas | Induced Draft | True | False | 1 | False | Up |  | None | Non-Condensing | Two-Stage Modulating |  | 0.75 | Premium |  | 100000 | 81000 |  |  | 94000 | 722 | 80 | [9 empty] | Federally-Regulated Consumer Product | 01/20/2021 | 204100509 | 01/20/2021
Rheem Sales Company, Inc. | Thermal Zone | RGEA14036AJT08UAA | LPG | Induced Draft | True | True | 1 | False | Down |  | None | Non-Condensing | Single-Stage |  | 0.5 | Premium |  | 80000 | 65000 |  |  | 75000 | 740 | 81 | [9 empty] | Federally-Regulated Consumer Product | 01/20/2021 | 205965600 | 01/20/2021
Rheem Sales Company, Inc. | Thermal Zone | TZ80MDX100B40XA | LPG | Induced Draft | True | False | 1 | False | Horizontal |  | None | Non-Condensing | Two-Stage Modulating |  | 0.75 | Premium |  | 100000 | 81000 |  |  | 94000 | 722 | 80 | [9 empty] | Federally-Regulated Consumer Product | 01/20/2021 | 204100509 | 01/20/2021
Rheem Sales Company, Inc. | Thermal Zone | TZ80DSC050A30XA | Natural Gas | Induced Draft | True | False | 1 | False | Down |  | None | Non-Condensing | Single-Stage |  | 0.5 | Premium |  | 50000 | 40000 |  |  | 36000 | 697 | 80 | [9 empty] | Federally-Regulated Consumer Product | 01/20/2021 | 205001036 | 01/20/2021
Rheem Sales Company, Inc. | Thermal Zone | TZ92MSX070C50A | LPG | Induced Draft | True | False | 1 | False | Up |  | None | Condensing | Single-Stage |  | 1 | Premium |  | 70000 | 69000 |  |  | 64000 | 563 | 92 | [9 empty] | Federally-Regulated Consumer Product | 01/20/2021 | 203269643 | 01/20/2021
Rheem Sales Company, Inc. | Thermal Zone | TZ80MDX075B30XA | Natural Gas | Induced Draft | True | False | 1 | False | Up |  | None | Non-Condensing | Two-Stage Modulating |  | 0.5 | Premium |  | 75000 | 61000 |  |  | 76000 | 307 | 80 | [9 empty] | Federally-Regulated Consumer Product | 01/20/2021 | 204100507 | 01/20/2021
Rheem Sales Company, Inc. | Thermal Zone | TZ80MDX075B40XA | LPG | Induced Draft | True | False | 1 | False | Up |  | None | Non-Condensing | Two-Stage Modulating |  | 0.75 | Premium |  | 75000 | 61000 |  |  | 75000 | 509 | 80 | [9 empty] | Federally-Regulated Consumer Product | 01/20/2021 | 204100508 | 01/20/2021
Rheem Sales Company, Inc. | Thermal Zone | TZ80MSX070B40UA | Natural Gas | Induced Draft | True | False | 1 | False | Up |  | None | Non-Condensing | Single-Stage |  | 0.75 | Premium |  | 70000 | 57000 |  |  | 56000 | 403 | 80 | [9 empty] | Federally-Regulated Consumer Product | 01/20/2021 | 204515053 | 01/20/2021
Rheem Sales Company, Inc. | Thermal Zone | TZ80DSC125D50SA | LPG | Induced Draft | True | False | 1 | False | Down |  | None | Non-Condensing | Single-Stage |  | 1 | Premium |  | 125000 | 102000 |  |  | 112000 | 1515 | 80 | [9 empty] | Federally-Regulated Consumer Product | 01/20/2021 | 203327223 | 01/20/2021
Rheem Sales Company, Inc. | Thermal Zone | TZ80DSX050A30XA | LPG | Induced Draft | True | False | 1 | False | Down |  | None | Non-Condensing | Single-Stage |  | 0.5 | Premium |  | 50000 | 40000 |  |  | 36000 | 697 | 80 | [9 empty] | Federally-Regulated Consumer Product | 01/20/2021 | 205001035 | 01/20/2021
Rheem Sales Company, Inc. | Thermal Zone | TZ96MDX115D50A | LPG | Induced Draft | True | False | 1 | False | Horizontal |  | None | Condensing | Two-Stage Modulating |  | 1 | Premium |  | 112000 | 109000 |  |  | 95000 | 569 | 96 | [9 empty] | Federally-Regulated Consumer Product | 01/20/2021 | 9950862 | 01/20/2021
Rheem Sales Company, Inc. | Thermal Zone | TZ80MDX075B30XA | Natural Gas | Induced Draft | True | False | 1 | False | Horizontal |  | None | Non-Condensing | Two-Stage Modulating |  | 0.5 | Premium |  | 75000 | 61000 |  |  | 76000 | 307 | 80 | [9 empty] | Federally-Regulated Consumer Product | 01/20/2021 | 204100507 | 01/20/2021
Rheem Sales Company, Inc. | Thermal Zone | TZ80MDX100B40XA | Natural Gas | Induced Draft | True | False | 1 | False | Horizontal |  | None | Non-Condensing | Two-Stage Modulating |  | 0.75 | Premium |  | 100000 | 81000 |  |  | 94000 | 722 | 80 | [9 empty] | Federally-Regulated Consumer Product | 01/20/2021 | 204100509 | 01/20/2021
Rheem Sales Company, Inc. | Thermal Zone | TZ80MDX100C50XA | Natural Gas | Induced Draft | True | False | 1 | False | Up |  | None | Non-Condensing | Two-Stage Modulating |  | 0.75 | Premium |  | 100000 | 82000 |  |  | 95000 | 370 | 80 | [9 empty] | Federally-Regulated Consumer Product | 01/20/2021 | 204100510 | 01/20/2021
Rheem Sales Company, Inc. | Thermal Zone | TZ80MDX075B40XA | LPG | Induced Draft | True | False | 1 | False | Horizontal |  | None | Non-Condensing | Two-Stage Modulating |  | 0.75 | Premium |  | 75000 | 61000 |  |  | 75000 | 509 | 80 | [9 empty] | Federally-Regulated Consumer Product | 01/20/2021 | 204100508 | 01/20/2021
Rheem Sales Company, Inc. | Thermal Zone | TZ80DSC075C50XA | LPG | Induced Draft | True | False | 1 | False | Down |  | None | Non-Condensing | Single-Stage |  | 1 | Premium |  | 75000 | 60000 |  |  | 74000 | 1314 | 80 | [9 empty] | Federally-Regulated Consumer Product | 01/20/2021 | 203327220 | 01/20/2021
Rheem Sales Company, Inc. | Thermal Zone | RGEA14036AJT06UAA | LPG | Induced Draft | True | True | 1 | False | Horizontal |  | None | Non-Condensing | Single-Stage |  | 0.5 | Premium |  | 60000 | 48000 |  |  | 58000 | 367 | 81 | [9 empty] | Federally-Regulated Consumer Product | 01/20/2021 | 205965599 | 01/20/2021
Rheem Sales Company, Inc. | Thermal Zone | TZ80MDX100B40XA | LPG | Induced Draft | True | False | 1 | False | Up |  | None | Non-Condensing | Two-Stage Modulating |  | 0.75 | Premium |  | 100000 | 81000 |  |  | 94000 | 722 | 80 | [9 empty] | Federally-Regulated Consumer Product | 01/20/2021 | 204100509 | 01/20/2021
Rheem Sales Company, Inc. | Thermal Zone | TZ80MDX100C50XA | Natural Gas | Induced Draft | True | False | 1 | False | Horizontal |  | None | Non-Condensing | Two-Stage Modulating |  | 0.75 | Premium |  | 100000 | 82000 |  |  | 95000 | 370 | 80 | [9 empty] | Federally-Regulated Consumer Product | 01/20/2021 | 204100510 | 01/20/2021
Rheem Sales Company, Inc. | Thermal Zone | TZ92MSX115D50A | Natural Gas | Induced Draft | True | False | 1 | False | Horizontal |  | None | Condensing | Single-Stage |  | 1 | Premium |  | 112000 | 103000 |  |  | 98000 | 602 | 92 | [9 empty] | Federally-Regulated Consumer Product | 01/20/2021 | 9958620 | 01/20/2021
Rheem Sales Company, Inc. | Thermal Zone | TZ80MSX100C50UB | Natural Gas | Induced Draft | True | False | 1 | False | Horizontal |  | None | Non-Condensing | Single-Stage |  | 1 | Premium |  | 98000 | 82000 |  |  | 92000 | 864 | 80 | [9 empty] | Federally-Regulated Consumer Product | 01/20/2021 | 204515054 | 01/20/2021
Rheem Sales Company, Inc. | Thermal Zone | TZ80MDX050A30XA | Natural Gas | Induced Draft | True | False | 1 | False | Horizontal |  | None | Non-Condensing | Two-Stage Modulating |  | 0.5 | Premium |  | 50000 | 41000 |  |  | 37000 | 243 | 80 | [9 empty] | Federally-Regulated Consumer Product | 01/20/2021 | 204100506 | 01/20/2021
Rheem Sales Company, Inc. | Thermal Zone | TZ80MDX125D50XA | Natural Gas | Induced Draft | True | False | 1 | False | Horizontal |  | None | Non-Condensing | Two-Stage Modulating |  | 0.75 | Premium |  | 125000 | 102000 |  |  | 114000 | 427 | 80 | [9 empty] | Federally-Regulated Consumer Product | 01/20/2021 | 204100511 | 01/20/2021
Rheem Sales Company, Inc. | Thermal Zone | TZGE-542JL100F | LPG | Induced Draft | True | True | 1 | False | Down |  | None | Non-Condensing | Single-Stage |  | 0.75 | Premium |  | 100000 | 81000 |  |  | 95000 | 743 | 81 | [9 empty] | Federally-Regulated Consumer Product | 01/20/2021 | 205785494 | 01/20/2021
Rheem Sales Company, Inc. | Thermal Zone | TZ80DSC100C50SA | LPG | Induced Draft | True | False | 1 | False | Down |  | None | Non-Condensing | Single-Stage |  | 1 | Premium |  | 100000 | 80000 |  |  | 95000 | 1259 | 80 | [9 empty] | Federally-Regulated Consumer Product | 01/20/2021 | 203327221 | 01/20/2021
Rheem Sales Company, Inc. | Thermal Zone | TZ80DSX075B30XC | LPG | Induced Draft | True | False | 1 | False | Down |  | None | Non-Condensing | Single-Stage |  | 0.5 | Premium |  | 75000 | 61000 |  |  | 77000 | 553 | 80 | [9 empty] | Federally-Regulated Consumer Product | 01/20/2021 | 205001033 | 01/20/2021
Rheem Sales Company, Inc. | Thermal Zone | TZ92MSX115D50A | Natural Gas | Induced Draft | True | False | 1 | False | Up |  | None | Condensing | Single-Stage |  | 1 | Premium |  | 112000 | 103000 |  |  | 98000 | 602 | 92 | [9 empty] | Federally-Regulated Consumer Product | 01/20/2021 | 9958620 | 01/20/2021
Rheem Sales Company, Inc. | Thermal Zone | TZ92MSX115D50A | LPG | Induced Draft | True | False | 1 | False | Horizontal |  | None | Condensing | Single-Stage |  | 1 | Premium |  | 112000 | 103000 |  |  | 98000 | 602 | 92 | [9 empty] | Federally-Regulated Consumer Product | 01/20/2021 | 9958620 | 01/20/2021
Rheem Sales Company, Inc. | Thermal Zone | TZ92MSX115D50A | LPG | Induced Draft | True | False | 1 | False | Down |  | None | Condensing | Single-Stage |  | 1 | Premium |  | 112000 | 103000 |  |  | 98000 | 602 | 92 | [9 empty] | Federally-Regulated Consumer Product | 01/20/2021 | 9958620 | 01/20/2021
Rheem Sales Company, Inc. | Thermal Zone | TZ92MSX070B30A | Natural Gas | Induced Draft | True | False | 1 | False | Up |  | None | Condensing | Single-Stage |  | 0.5 | Premium |  | 70000 | 64000 |  |  | 65000 | 510 | 92 | [9 empty] | Federally-Regulated Consumer Product | 01/20/2021 | 9958608 | 01/20/2021
Rheem Sales Company, Inc. | Thermal Zone | TZ80MDX050A30XA | LPG | Induced Draft | True | False | 1 | False | Up |  | None | Non-Condensing | Two-Stage Modulating |  | 0.5 | Premium |  | 50000 | 41000 |  |  | 37000 | 243 | 80 | [9 empty] | Federally-Regulated Consumer Product | 01/20/2021 | 204100506 | 01/20/2021
Rheem Sales Company, Inc. | Thermal Zone | TZ80MSX070B40UA | Natural Gas | Induced Draft | True | False | 1 | False | Horizontal |  | None | Non-Condensing | Single-Stage |  | 0.75 | Premium |  | 70000 | 57000 |  |  | 56000 | 403 | 80 | [9 empty] | Federally-Regulated Consumer Product | 01/20/2021 | 204515053 | 01/20/2021
Rheem Sales Company, Inc. | Thermal Zone | TZ80MDX125D50XA | Natural Gas | Induced Draft | True | False | 1 | False | Up |  | None | Non-Condensing | Two-Stage Modulating |  | 0.75 | Premium |  | 125000 | 102000 |  |  | 114000 | 427 | 80 | [9 empty] | Federally-Regulated Consumer Product | 01/20/2021 | 204100511 | 01/20/2021
Rheem Sales Company, Inc. | Thermal Zone | TZ92MSX070C50A | LPG | Induced Draft | True | False | 1 | False | Horizontal |  | None | Condensing | Single-Stage |  | 1 | Premium |  | 70000 | 69000 |  |  | 64000 | 563 | 92 | [9 empty] | Federally-Regulated Consumer Product | 01/20/2021 | 203269643 | 01/20/2021
Rheem Sales Company, Inc. | Thermal Zone | TZ92MSX070C50A | Natural Gas | Induced Draft | True | False | 1 | False | Horizontal |  | None | Condensing | Single-Stage |  | 1 | Premium |  | 70000 | 69000 |  |  | 64000 | 563 | 92 | [9 empty] | Federally-Regulated Consumer Product | 01/20/2021 | 203269643 | 01/20/2021
Rheem Sales Company, Inc. | Thermal Zone | TZ80MDX150D50XA | Natural Gas | Induced Draft | True | False | 1 | False | Horizontal |  | None | Non-Condensing | Two-Stage Modulating |  | 0.75 | Premium |  | 150000 | 121000 |  |  | 133000 | 433 | 80 | [9 empty] | Federally-Regulated Consumer Product | 01/20/2021 | 204100512 | 01/20/2021
Rheem Sales Company, Inc. | Thermal Zone | TZ80MSX050B40UA | Natural Gas | Induced Draft | True | False | 1 | False | Horizontal |  | None | Non-Condensing | Single-Stage |  | 0.75 | Premium |  | 50000 | 40000 |  |  | 38000 | 237 | 80 | [9 empty] | Federally-Regulated Consumer Product | 01/20/2021 | 204515052 | 01/20/2021
Rheem Sales Company, Inc. | Thermal Zone | TZ80DSC100C50SA | Natural Gas | Induced Draft | True | False | 1 | False | Down |  | None | Non-Condensing | Single-Stage |  | 1 | Premium |  | 100000 | 80000 |  |  | 95000 | 1259 | 80 | [9 empty] | Federally-Regulated Consumer Product | 01/20/2021 | 203327221 | 01/20/2021
Rheem Sales Company, Inc. | Thermal Zone | TZ80DSC125D50XA | Natural Gas | Induced Draft | True | False | 1 | False | Down |  | None | Non-Condensing | Single-Stage |  | 1 | Premium |  | 125000 | 102000 |  |  | 112000 | 1515 | 80 | [9 empty] | Federally-Regulated Consumer Product | 01/20/2021 | 203327224 | 01/20/2021
Rheem Sales Company, Inc. | Thermal Zone | TZ80DSC050A30SA | Natural Gas | Induced Draft | True | False | 1 | False | Down |  | None | Non-Condensing | Single-Stage |  | 0.5 | Premium |  | 50000 | 40000 |  |  | 36000 | 697 | 80 | [9 empty] | Federally-Regulated Consumer Product | 01/20/2021 | 205001032 | 01/20/2021
Rheem Sales Company, Inc. | Thermal Zone | TZ80DSX050A30SA | LPG | Induced Draft | True | False | 1 | False | Down |  | None | Non-Condensing | Single-Stage |  | 0.5 | Premium |  | 50000 | 40000 |  |  | 36000 | 697 | 80 | [9 empty] | Federally-Regulated Consumer Product | 01/20/2021 | 205001031 | 01/20/2021
Rheem Sales Company, Inc. | Thermal Zone | TZ92MSX070C50A | Natural Gas | Induced Draft | True | False | 1 | False | Down |  | None | Condensing | Single-Stage |  | 1 | Premium |  | 70000 | 69000 |  |  | 64000 | 563 | 92 | [9 empty] | Federally-Regulated Consumer Product | 01/20/2021 | 203269643 | 01/20/2021
Rheem Sales Company, Inc. | Thermal Zone | TZ80DSC050A30XA | LPG | Induced Draft | True | False | 1 | False | Down |  | None | Non-Condensing | Single-Stage |  | 0.5 | Premium |  | 50000 | 40000 |  |  | 36000 | 697 | 80 | [9 empty] | Federally-Regulated Consumer Product | 01/20/2021 | 205001036 | 01/20/2021
Rheem Sales Company, Inc. | Thermal Zone | TZ96MDX115D50A | Natural Gas | Induced Draft | True | False | 1 | False | Up |  | None | Condensing | Two-Stage Modulating |  | 1 | Premium |  | 112000 | 109000 |  |  | 95000 | 569 | 96 | [9 empty] | Federally-Regulated Consumer Product | 01/20/2021 | 9950862 | 01/20/2021
Rheem Sales Company, Inc. | Thermal Zone | TZ80DSC125D50SA | Natural Gas | Induced Draft | True | False | 1 | False | Down |  | None | Non-Condensing | Single-Stage |  | 1 | Premium |  | 125000 | 102000 |  |  | 112000 | 1515 | 80 | [9 empty] | Federally-Regulated Consumer Product | 01/20/2021 | 203327223 | 01/20/2021
Rheem Sales Company, Inc. | Thermal Zone | TZ80DSX075B30SC | Natural Gas | Induced Draft | True | False | 1 | False | Down |  | None | Non-Condensing | Single-Stage |  | 0.5 | Premium |  | 75000 | 61000 |  |  | 77000 | 553 | 80 | [9 empty] | Federally-Regulated Consumer Product | 01/20/2021 | 205001029 | 01/20/2021
Rheem Sales Company, Inc. | Thermal Zone | TZ80MDX100C50XA | LPG | Induced Draft | True | False | 1 | False | Horizontal |  | None | Non-Condensing | Two-Stage Modulating |  | 0.75 | Premium |  | 100000 | 82000 |  |  | 95000 | 370 | 80 | [9 empty] | Federally-Regulated Consumer Product | 01/20/2021 | 204100510 | 01/20/2021
Rheem Sales Company, Inc. | Thermal Zone | TZ92MSX070B30A | Natural Gas | Induced Draft | True | False | 1 | False | Down |  | None | Condensing | Single-Stage |  | 0.5 | Premium |  | 70000 | 64000 |  |  | 65000 | 510 | 92 | [9 empty] | Federally-Regulated Consumer Product | 01/20/2021 | 9958608 | 01/20/2021
Rheem Sales Company, Inc. | Thermal Zone | TZ80DSC075B30SB | LPG | Induced Draft | True | False | 1 | False | Down |  | None | Non-Condensing | Single-Stage |  | 0.5 | Premium |  | 75000 | 61000 |  |  | 77000 | 553 | 80 | [9 empty] | Federally-Regulated Consumer Product | 01/20/2021 | 205001030 | 01/20/2021
Rheem Sales Company, Inc. | Thermal Zone | RGEA14036AJT06UAA | LPG | Induced Draft | True | True | 1 | False | Down |  | None | Non-Condensing | Single-Stage |  | 0.5 | Premium |  | 60000 | 48000 |  |  | 58000 | 367 | 81 | [9 empty] | Federally-Regulated Consumer Product | 01/20/2021 | 205965599 | 01/20/2021
Rheem Sales Company, Inc. | Thermal Zone | TZ92MSX070C50A | LPG | Induced Draft | True | False | 1 | False | Down |  | None | Condensing | Single-Stage |  | 1 | Premium |  | 70000 | 69000 |  |  | 64000 | 563 | 92 | [9 empty] | Federally-Regulated Consumer Product | 01/20/2021 | 203269643 | 01/20/2021
Rheem Sales Company, Inc. | Thermal Zone | TZ80DSC075C50XA | Natural Gas | Induced Draft | True | False | 1 | False | Down |  | None | Non-Condensing | Single-Stage |  | 1 | Premium |  | 75000 | 60000 |  |  | 74000 | 1314 | 80 | [9 empty] | Federally-Regulated Consumer Product | 01/20/2021 | 203327220 | 01/20/2021
Rheem Sales Company, Inc. | Thermal Zone | TZ92MSX070B30A | LPG | Induced Draft | True | False | 1 | False | Up |  | None | Condensing | Single-Stage |  | 0.5 | Premium |  | 70000 | 64000 |  |  | 65000 | 510 | 92 | [9 empty] | Federally-Regulated Consumer Product | 01/20/2021 | 9958608 | 01/20/2021
Rheem Sales Company, Inc. | Thermal Zone | TZ80MDX150D50XA | Natural Gas | Induced Draft | True | False | 1 | False | Up |  | None | Non-Condensing | Two-Stage Modulating |  | 0.75 | Premium |  | 150000 | 121000 |  |  | 133000 | 433 | 80 | [9 empty] | Federally-Regulated Consumer Product | 01/20/2021 | 204100512 | 01/20/2021
Rheem Sales Company, Inc. | Thermal Zone | TZGE-542JL100F | Natural Gas | Induced Draft | True | True | 1 | False | Horizontal |  | None | Non-Condensing | Single-Stage |  | 0.75 | Premium |  | 100000 | 81000 |  |  | 95000 | 743 | 81 | [9 empty] | Federally-Regulated Consumer Product | 01/20/2021 | 205785494 | 01/20/2021
Rheem Sales Company, Inc. | Thermal Zone | TZGE-542JL100F | LPG | Induced Draft | True | True | 1 | False | Horizontal |  | None | Non-Condensing | Single-Stage |  | 0.75 | Premium |  | 100000 | 81000 |  |  | 95000 | 743 | 81 | [9 empty] | Federally-Regulated Consumer Product | 01/20/2021 | 205785494 | 01/20/2021
Rheem Sales Company, Inc. | Thermal Zone | TZ80MSX100C50UA | Natural Gas | Induced Draft | True | False | 1 | False | Up |  | None | Non-Condensing | Single-Stage |  | 0.5 | Premium |  | 98000 | 82000 |  |  | 92000 | 864 | 80 | [9 empty] | Federally-Regulated Consumer Product | 01/20/2021 | 202132860 | 01/20/2021
Rheem Sales Company, Inc. | Thermal Zone | TZ80DSX075B30SC | LPG | Induced Draft | True | False | 1 | False | Down |  | None | Non-Condensing | Single-Stage |  | 0.5 | Premium |  | 75000 | 61000 |  |  | 77000 | 553 | 80 | [9 empty] | Federally-Regulated Consumer Product | 01/20/2021 | 205001029 | 01/20/2021
Rheem Sales Company, Inc. | Thermal Zone | TZ80MDX075B40XA | Natural Gas | Induced Draft | True | False | 1 | False | Horizontal |  | None | Non-Condensing | Two-Stage Modulating |  | 0.75 | Premium |  | 75000 | 61000 |  |  | 75000 | 509 | 80 | [9 empty] | Federally-Regulated Consumer Product | 01/20/2021 | 204100508 | 01/20/2021
Rheem Sales Company, Inc. | Thermal Zone | TZ96MDX115D50A | LPG | Induced Draft | True | False | 1 | False | Up |  | None | Condensing | Two-Stage Modulating |  | 1 | Premium |  | 112000 | 109000 |  |  | 95000 | 569 | 96 | [9 empty] | Federally-Regulated Consumer Product | 01/20/2021 | 9950862 | 01/20/2021
Rheem Sales Company, Inc. | Thermal Zone | TZ80DSC075B30XB | Natural Gas | Induced Draft | True | False | 1 | False | Down |  | None | Non-Condensing | Single-Stage |  | 0.5 | Premium |  | 75000 | 61000 |  |  | 77000 | 553 | 80 | [9 empty] | Federally-Regulated Consumer Product | 01/20/2021 | 205001034 | 01/20/2021
Rheem Sales Company, Inc. | Thermal Zone | TZ80MDX100C50XA | LPG | Induced Draft | True | False | 1 | False | Up |  | None | Non-Condensing | Two-Stage Modulating |  | 0.75 | Premium |  | 100000 | 82000 |  |  | 95000 | 370 | 80 | [9 empty] | Federally-Regulated Consumer Product | 01/20/2021 | 204100510 | 01/20/2021
Rheem Sales Company, Inc. | Thermal Zone | TZ80MDX050A30XA | LPG | Induced Draft | True | False | 1 | False | Horizontal |  | None | Non-Condensing | Two-Stage Modulating |  | 0.5 | Premium |  | 50000 | 41000 |  |  | 37000 | 243 | 80 | [9 empty] | Federally-Regulated Consumer Product | 01/20/2021 | 204100506 | 01/20/2021
Rheem Sales Company, Inc. | Thermal Zone | TZ92MSX115D50A | Natural Gas | Induced Draft | True | False | 1 | False | Down |  | None | Condensing | Single-Stage |  | 1 | Premium |  | 112000 | 103000 |  |  | 98000 | 602 | 92 | [9 empty] | Federally-Regulated Consumer Product | 01/20/2021 | 9958620 | 01/20/2021
Rheem Sales Company, Inc. | Thermal Zone | TZ96MDX115D50A | Natural Gas | Induced Draft | True | False | 1 | False | Down |  | None | Condensing | Two-Stage Modulating |  | 1 | Premium |  | 112000 | 109000 |  |  | 95000 | 569 | 96 | [9 empty] | Federally-Regulated Consumer Product | 01/20/2021 | 9950862 | 01/20/2021
Rheem Sales Company, Inc. | Thermal Zone | TZ80MDX150D50XA | LPG | Induced Draft | True | False | 1 | False | Horizontal |  | None | Non-Condensing | Two-Stage Modulating |  | 0.75 | Premium |  | 150000 | 121000 |  |  | 133000 | 433 | 80 | [9 empty] | Federally-Regulated Consumer Product | 01/20/2021 | 204100512 | 01/20/2021
Rheem Sales Company, Inc. | Thermal Zone | TZ80DSC075C50SA | Natural Gas | Induced Draft | True | False | 1 | False | Down |  | None | Non-Condensing | Single-Stage |  | 1 | Premium |  | 75000 | 60000 |  |  | 74000 | 1314 | 80 | [9 empty] | Federally-Regulated Consumer Product | 01/20/2021 | 203327219 | 01/20/2021
Rheem Sales Company, Inc. | Thermal Zone | TZ80DSC075C50SA | LPG | Induced Draft | True | False | 1 | False | Down |  | None | Non-Condensing | Single-Stage |  | 1 | Premium |  | 75000 | 60000 |  |  | 74000 | 1314 | 80 | [9 empty] | Federally-Regulated Consumer Product | 01/20/2021 | 203327219 | 01/20/2021
Rheem Sales Company, Inc. | Thermal Zone | TZ80MSX050B40UA | Natural Gas | Induced Draft | True | False | 1 | False | Up |  | None | Non-Condensing | Single-Stage |  | 0.75 | Premium |  | 50000 | 40000 |  |  | 38000 | 237 | 80 | [9 empty] | Federally-Regulated Consumer Product | 01/20/2021 | 204515052 | 01/20/2021
Rheem Sales Company, Inc. | Thermal Zone | RGEA14036AJT08UAA | LPG | Induced Draft | True | True | 1 | False | Horizontal |  | None | Non-Condensing | Single-Stage |  | 0.5 | Premium |  | 80000 | 65000 |  |  | 75000 | 740 | 81 | [9 empty] | Federally-Regulated Consumer Product | 01/20/2021 | 205965600 | 01/20/2021
Rheem Sales Company, Inc. | Thermal Zone | TZ80DSX075B30XC | Natural Gas | Induced Draft | True | False | 1 | False | Down |  | None | Non-Condensing | Single-Stage |  | 0.5 | Premium |  | 75000 | 61000 |  |  | 77000 | 553 | 80 | [9 empty] | Federally-Regulated Consumer Product | 01/20/2021 | 205001033 | 01/20/2021
Rheem Sales Company, Inc. | Thermal Zone | TZ80DSX050A30XA | Natural Gas | Induced Draft | True | False | 1 | False | Down |  | None | Non-Condensing | Single-Stage |  | 0.5 | Premium |  | 50000 | 40000 |  |  | 36000 | 697 | 80 | [9 empty] | Federally-Regulated Consumer Product | 01/20/2021 | 205001035 | 01/20/2021
Rheem Sales Company, Inc. | Thermal Zone | TZ92MSX070B30A | LPG | Induced Draft | True | False | 1 | False | Down |  | None | Condensing | Single-Stage |  | 0.5 | Premium |  | 70000 | 64000 |  |  | 65000 | 510 | 92 | [9 empty] | Federally-Regulated Consumer Product | 01/20/2021 | 9958608 | 01/20/2021
Rheem Sales Company, Inc. | Thermal Zone | TZ80DSC075B30XB | LPG | Induced Draft | True | False | 1 | False | Down |  | None | Non-Condensing | Single-Stage |  | 0.5 | Premium |  | 75000 | 61000 |  |  | 77000 | 553 | 80 | [9 empty] | Federally-Regulated Consumer Product | 01/20/2021 | 205001034 | 01/20/2021
Rheem Sales Company, Inc. | Thermal Zone | TZ80MDX075B30XA | LPG | Induced Draft | True | False | 1 | False | Horizontal |  | None | Non-Condensing | Two-Stage Modulating |  | 0.5 | Premium |  | 75000 | 61000 |  |  | 76000 | 307 | 80 | [9 empty] | Federally-Regulated Consumer Product | 01/20/2021 | 204100507 | 01/20/2021
Rheem Sales Company, Inc. | Thermal Zone | TZ80MSX070B30UA | Natural Gas | Induced Draft | True | False | 1 | False | Horizontal |  | None | Non-Condensing | Single-Stage |  | 0.5 | Premium |  | 70000 | 57000 |  |  | 56000 | 403 | 80 | [9 empty] | Federally-Regulated Consumer Product | 01/20/2021 | 202132859 | 01/20/2021
Rheem Sales Company, Inc. | Thermal Zone | TZ80DSC075B30SB | Natural Gas | Induced Draft | True | False | 1 | False | Down |  | None | Non-Condensing | Single-Stage |  | 0.5 | Premium |  | 75000 | 61000 |  |  | 77000 | 553 | 80 | [9 empty] | Federally-Regulated Consumer Product | 01/20/2021 | 205001030 | 01/20/2021
Rheem Sales Company, Inc. | Thermal Zone | TZ80DSC050A30SA | LPG | Induced Draft | True | False | 1 | False | Down |  | None | Non-Condensing | Single-Stage |  | 0.5 | Premium |  | 50000 | 40000 |  |  | 36000 | 697 | 80 | [9 empty] | Federally-Regulated Consumer Product | 01/20/2021 | 205001032 | 01/20/2021
Rheem Sales Company, Inc. | Thermal Zone | TZ80MSX070B30UA | Natural Gas | Induced Draft | True | False | 1 | False | Up |  | None | Non-Condensing | Single-Stage |  | 0.5 | Premium |  | 70000 | 57000 |  |  | 56000 | 403 | 80 | [9 empty] | Federally-Regulated Consumer Product | 01/20/2021 | 202132859 | 01/20/2021
Rheem Sales Company, Inc. | Thermal Zone | TZ80MSX100C50UB | Natural Gas | Induced Draft | True | False | 1 | False | Up |  | None | Non-Condensing | Single-Stage |  | 1 | Premium |  | 98000 | 82000 |  |  | 92000 | 864 | 80 | [9 empty] | Federally-Regulated Consumer Product | 01/20/2021 | 204515054 | 01/20/2021
Rheem Sales Company, Inc. | Thermal Zone | TZ92MSX070B30A | Natural Gas | Induced Draft | True | False | 1 | False | Horizontal |  | None | Condensing | Single-Stage |  | 0.5 | Premium |  | 70000 | 64000 |  |  | 65000 | 510 | 92 | [9 empty] | Federally-Regulated Consumer Product | 01/20/2021 | 9958608 | 01/20/2021
Rheem Sales Company, Inc. | Thermal Zone | TZ80MDX050A30XA | Natural Gas | Induced Draft | True | False | 1 | False | Up |  | None | Non-Condensing | Two-Stage Modulating |  | 0.5 | Premium |  | 50000 | 41000 |  |  | 37000 | 243 | 80 | [9 empty] | Federally-Regulated Consumer Product | 01/20/2021 | 204100506 | 01/20/2021
Rheem Sales Company, Inc. | Thermal Zone | TZ92MSX115D50A | LPG | Induced Draft | True | False | 1 | False | Up |  | None | Condensing | Single-Stage |  | 1 | Premium |  | 112000 | 103000 |  |  | 98000 | 602 | 92 | [9 empty] | Federally-Regulated Consumer Product | 01/20/2021 | 9958620 | 01/20/2021
Rheem Sales Company, Inc. | Thermal Zone | TZ92MSX070C50A | Natural Gas | Induced Draft | True | False | 1 | False | Up |  | None | Condensing | Single-Stage |  | 1 | Premium |  | 70000 | 69000 |  |  | 64000 | 563 | 92 | [9 empty] | Federally-Regulated Consumer Product | 01/20/2021 | 203269643 | 01/20/2021
Rheem Sales Company, Inc. | Thermal Zone | TZ80DSX050A30SA | Natural Gas | Induced Draft | True | False | 1 | False | Down |  | None | Non-Condensing | Single-Stage |  | 0.5 | Premium |  | 50000 | 40000 |  |  | 36000 | 697 | 80 | [9 empty] | Federally-Regulated Consumer Product | 01/20/2021 | 205001031 | 01/20/2021
Rheem Sales Company, Inc. | Rheem | RGEA14048AJT10XAB | LPG | Induced Draft | True | True | 1 | False | Horizontal |  | None | Non-Condensing | Single-Stage |  | 0.75 | Premium |  | 100000 | 81000 |  |  | 95000 | 742 | 81 | [9 empty] | Federally-Regulated Consumer Product | 01/20/2021 | 203404497 | 01/20/2021
Rheem Sales Company, Inc. | Rheem | RGEA15030AJV06XAB | Natural Gas | Induced Draft | True | True | 1 | False | Down |  | None | Non-Condensing | Single-Stage |  | 0.5 | Premium |  | 60000 | 48000 |  |  | 58000 | 371 | 81 | [9 empty] | Federally-Regulated Consumer Product | 01/20/2021 | 203404529 | 01/20/2021
Rheem Sales Company, Inc. | Rheem | RGEA16036AJV062AB | Natural Gas | Induced Draft | True | True | 1 | False | Horizontal |  | None | Non-Condensing | Single-Stage |  | 0.5 | Premium |  | 60000 | 49000 |  |  | 56000 | 481 | 81 | [9 empty] | Federally-Regulated Consumer Product | 01/20/2021 | 203404613 | 01/20/2021
Rheem Sales Company, Inc. | Rheem | RGEA14036AJT101AB | Natural Gas | Induced Draft | True | True | 1 | False | Down |  | None | Non-Condensing | Single-Stage |  | 0.5 | Premium |  | 100000 | 81000 |  |  | 95000 | 802 | 81 | [9 empty] | Federally-Regulated Consumer Product | 01/20/2021 | 203404465 | 01/20/2021
Rheem Sales Company, Inc. | Rheem | RGEA15048AJV101AB | Natural Gas | Induced Draft | True | True | 1 | False | Down |  | None | Non-Condensing | Single-Stage |  | 1 | Premium |  | 100000 | 81000 |  |  | 95000 | 742 | 81 | [9 empty] | Federally-Regulated Consumer Product | 01/20/2021 | 203404593 | 01/20/2021
Rheem Sales Company, Inc. | Rheem | RGEA14036AJT08XAB | Natural Gas | Induced Draft | True | True | 1 | False | Down |  | None | Non-Condensing | Single-Stage |  | 0.5 | Premium |  | 80000 | 65000 |  |  | 75000 | 740 | 81 | [9 empty] | Federally-Regulated Consumer Product | 01/20/2021 | 203404461 | 01/20/2021
Rheem Sales Company, Inc. | Rheem | RGEA16036AJV082AB | LPG | Induced Draft | True | True | 1 | False | Horizontal |  | None | Non-Condensing | Single-Stage |  | 0.75 | Premium |  | 80000 | 65000 |  |  | 74000 | 681 | 81 | [9 empty] | Federally-Regulated Consumer Product | 01/20/2021 | 203404617 | 01/20/2021
Rheem Sales Company, Inc. | Rheem | RGEA15060AJV101AB | Natural Gas | Induced Draft | True | True | 1 | False | Down |  | None | Non-Condensing | Single-Stage |  | 1 | Premium |  | 100000 | 81000 |  |  | 95000 | 728 | 81 | [9 empty] | Federally-Regulated Consumer Product | 01/20/2021 | 203404601 | 01/20/2021
Rheem Sales Company, Inc. | Rheem | RGEA15030AJV081AB | LPG | Induced Draft | True | True | 1 | False | Horizontal |  | None | Non-Condensing | Single-Stage |  | 0.5 | Premium |  | 80000 | 65000 |  |  | 76000 | 595 | 81 | [9 empty] | Federally-Regulated Consumer Product | 01/20/2021 | 203404533 | 01/20/2021
Rheem Sales Company, Inc. | Rheem | RGEA15048AJV08XAB | Natural Gas | Induced Draft | True | True | 1 | False | Horizontal |  | None | Non-Condensing | Single-Stage |  | 1 | Premium |  | 80000 | 65000 |  |  | 76000 | 600 | 81 | [9 empty] | Federally-Regulated Consumer Product | 01/20/2021 | 203404589 | 01/20/2021
Rheem Sales Company, Inc. | Rheem | RGEA15060AJV101AB | LPG | Induced Draft | True | True | 1 | False | Horizontal |  | None | Non-Condensing | Single-Stage |  | 1 | Premium |  | 100000 | 81000 |  |  | 95000 | 728 | 81 | [9 empty] | Federally-Regulated Consumer Product | 01/20/2021 | 203404601 | 01/20/2021
Rheem Sales Company, Inc. | Rheem | RGEA14048AJT08XAB | LPG | Induced Draft | True | True | 1 | False | Horizontal |  | None | Non-Condensing | Single-Stage |  | 0.75 | Premium |  | 80000 | 65000 |  |  | 76000 | 600 | 81 | [9 empty] | Federally-Regulated Consumer Product | 01/20/2021 | 203404489 | 01/20/2021
Rheem Sales Company, Inc. | Rheem | RGEA14048AJT10XAB | Natural Gas | Induced Draft | True | True | 1 | False | Down |  | None | Non-Condensing | Single-Stage |  | 0.75 | Premium |  | 100000 | 81000 |  |  | 95000 | 742 | 81 | [9 empty] | Federally-Regulated Consumer Product | 01/20/2021 | 203404497 | 01/20/2021
Rheem Sales Company, Inc. | Rheem | RGEA15030AJV061AB | Natural Gas | Induced Draft | True | True | 1 | False | Horizontal |  | None | Non-Condensing | Single-Stage |  | 0.5 | Premium |  | 60000 | 48000 |  |  | 58000 | 371 | 81 | [9 empty] | Federally-Regulated Consumer Product | 01/20/2021 | 203404525 | 01/20/2021
Rheem Sales Company, Inc. | Rheem | RGEA14048AJT10XAB | LPG | Induced Draft | True | True | 1 | False | Down |  | None | Non-Condensing | Single-Stage |  | 0.75 | Premium |  | 100000 | 81000 |  |  | 95000 | 742 | 81 | [9 empty] | Federally-Regulated Consumer Product | 01/20/2021 | 203404497 | 01/20/2021
Rheem Sales Company, Inc. | Rheem | RGEA14036AJT101AB | LPG | Induced Draft | True | True | 1 | False | Down |  | None | Non-Condensing | Single-Stage |  | 0.5 | Premium |  | 100000 | 81000 |  |  | 95000 | 802 | 81 | [9 empty] | Federally-Regulated Consumer Product | 01/20/2021 | 203404465 | 01/20/2021
Rheem Sales Company, Inc. | Rheem | RGEA16024AJV062AB | LPG | Induced Draft | True | True | 1 | False | Horizontal |  | None | Non-Condensing | Single-Stage |  | 0.5 | Premium |  | 60000 | 49000 |  |  | 55000 | 649 | 81 | [9 empty] | Federally-Regulated Consumer Product | 01/20/2021 | 203404609 | 01/20/2021
Rheem Sales Company, Inc. | Rheem | RGEA14036AJT081AB | Natural Gas | Induced Draft | True | True | 1 | False | Down |  | None | Non-Condensing | Single-Stage |  | 0.5 | Premium |  | 80000 | 65000 |  |  | 75000 | 740 | 81 | [9 empty] | Federally-Regulated Consumer Product | 01/20/2021 | 203404457 | 01/20/2021
Rheem Sales Company, Inc. | Rheem | RGEA14048AJT08XAB | Natural Gas | Induced Draft | True | True | 1 | False | Down |  | None | Non-Condensing | Single-Stage |  | 0.75 | Premium |  | 80000 | 65000 |  |  | 76000 | 600 | 81 | [9 empty] | Federally-Regulated Consumer Product | 01/20/2021 | 203404489 | 01/20/2021
Rheem Sales Company, Inc. | Rheem | RGEA15030AJV08XAB | LPG | Induced Draft | True | True | 1 | False | Down |  | None | Non-Condensing | Single-Stage |  | 0.5 | Premium |  | 80000 | 65000 |  |  | 76000 | 595 | 81 | [9 empty] | Federally-Regulated Consumer Product | 01/20/2021 | 203404537 | 01/20/2021
Rheem Sales Company, Inc. | Rheem | RGEA15048AJV081AB | LPG | Induced Draft | True | True | 1 | False | Horizontal |  | None | Non-Condensing | Single-Stage |  | 1 | Premium |  | 80000 | 65000 |  |  | 76000 | 600 | 81 | [9 empty] | Federally-Regulated Consumer Product | 01/20/2021 | 203404585 | 01/20/2021
Rheem Sales Company, Inc. | Rheem | RGEA15048AJV10XAB | LPG | Induced Draft | True | True | 1 | False | Horizontal |  | None | Non-Condensing | Single-Stage |  | 1 | Premium |  | 100000 | 81000 |  |  | 95000 | 742 | 81 | [9 empty] | Federally-Regulated Consumer Product | 01/20/2021 | 203404597 | 01/20/2021
Rheem Sales Company, Inc. | Rheem | RGEA16036AJV10TAB | LPG | Induced Draft | True | True | 1 | False | Down |  | None | Non-Condensing | Single-Stage |  | 0.75 | Premium |  | 100000 | 81000 |  |  | 94000 | 744 | 81 | [9 empty] | Federally-Regulated Consumer Product | 01/20/2021 | 203404623 | 01/20/2021
Rheem Sales Company, Inc. | Rheem | RGEA16024AJV06TAB | Natural Gas | Induced Draft | True | True | 1 | False | Down |  | None | Non-Condensing | Single-Stage |  | 0.5 | Premium |  | 60000 | 49000 |  |  | 55000 | 649 | 81 | [9 empty] | Federally-Regulated Consumer Product | 01/20/2021 | 203404611 | 01/20/2021
Rheem Sales Company, Inc. | Rheem | RGEA15060AJV10XAB | Natural Gas | Induced Draft | True | True | 1 | False | Down |  | None | Non-Condensing | Single-Stage |  | 1 | Premium |  | 100000 | 81000 |  |  | 95000 | 728 | 81 | [9 empty] | Federally-Regulated Consumer Product | 01/20/2021 | 203404605 | 01/20/2021
Rheem Sales Company, Inc. | Rheem | RGEA14036AJT10XAB | LPG | Induced Draft | True | True | 1 | False | Down |  | None | Non-Condensing | Single-Stage |  | 0.5 | Premium |  | 100000 | 81000 |  |  | 95000 | 802 | 81 | [9 empty] | Federally-Regulated Consumer Product | 01/20/2021 | 203404469 | 01/20/2021
Rheem Sales Company, Inc. | Rheem | RGEA16024AJV06TAB | LPG | Induced Draft | True | True | 1 | False | Down |  | None | Non-Condensing | Single-Stage |  | 0.5 | Premium |  | 60000 | 49000 |  |  | 55000 | 649 | 81 | [9 empty] | Federally-Regulated Consumer Product | 01/20/2021 | 203404611 | 01/20/2021
Rheem Sales Company, Inc. | Rheem | RGEA14036AJT061AB | Natural Gas | Induced Draft | True | True | 1 | False | Down |  | None | Non-Condensing | Single-Stage |  | 0.5 | Premium |  | 60000 | 48000 |  |  | 58000 | 367 | 81 | [9 empty] | Federally-Regulated Consumer Product | 01/20/2021 | 203404449 | 01/20/2021
Rheem Sales Company, Inc. | Rheem | RGEA16036AJV062AB | LPG | Induced Draft | True | True | 1 | False | Down |  | None | Non-Condensing | Single-Stage |  | 0.5 | Premium |  | 60000 | 49000 |  |  | 56000 | 481 | 81 | [9 empty] | Federally-Regulated Consumer Product | 01/20/2021 | 203404613 | 01/20/2021
Rheem Sales Company, Inc. | Rheem | RGEA15030AJV081AB | Natural Gas | Induced Draft | True | True | 1 | False | Down |  | None | Non-Condensing | Single-Stage |  | 0.5 | Premium |  | 80000 | 65000 |  |  | 76000 | 595 | 81 | [9 empty] | Federally-Regulated Consumer Product | 01/20/2021 | 203404533 | 01/20/2021
Rheem Sales Company, Inc. | Rheem | RGEA15048AJV08XAB | LPG | Induced Draft | True | True | 1 | False | Horizontal |  | None | Non-Condensing | Single-Stage |  | 1 | Premium |  | 80000 | 65000 |  |  | 76000 | 600 | 81 | [9 empty] | Federally-Regulated Consumer Product | 01/20/2021 | 203404589 | 01/20/2021
Rheem Sales Company, Inc. | Rheem | RGEA14048AJT081AB | Natural Gas | Induced Draft | True | True | 1 | False | Down |  | None | Non-Condensing | Single-Stage |  | 0.75 | Premium |  | 80000 | 65000 |  |  | 76000 | 600 | 81 | [9 empty] | Federally-Regulated Consumer Product | 01/20/2021 | 203404485 | 01/20/2021
Rheem Sales Company, Inc. | Rheem | RGEA16024AJV062AB | LPG | Induced Draft | True | True | 1 | False | Down |  | None | Non-Condensing | Single-Stage |  | 0.5 | Premium |  | 60000 | 49000 |  |  | 55000 | 649 | 81 | [9 empty] | Federally-Regulated Consumer Product | 01/20/2021 | 203404609 | 01/20/2021
Rheem Sales Company, Inc. | Rheem | RGEA14048AJT101AB | Natural Gas | Induced Draft | True | True | 1 | False | Horizontal |  | None | Non-Condensing | Single-Stage |  | 0.75 | Premium |  | 100000 | 81000 |  |  | 95000 | 742 | 81 | [9 empty] | Federally-Regulated Consumer Product | 01/20/2021 | 203404493 | 01/20/2021
Rheem Sales Company, Inc. | Rheem | RGEA15030AJV081AB | Natural Gas | Induced Draft | True | True | 1 | False | Horizontal |  | None | Non-Condensing | Single-Stage |  | 0.5 | Premium |  | 80000 | 65000 |  |  | 76000 | 595 | 81 | [9 empty] | Federally-Regulated Consumer Product | 01/20/2021 | 203404533 | 01/20/2021
Rheem Sales Company, Inc. | Rheem | RGEA14048AJT10XAB | Natural Gas | Induced Draft | True | True | 1 | False | Horizontal |  | None | Non-Condensing | Single-Stage |  | 0.75 | Premium |  | 100000 | 81000 |  |  | 95000 | 742 | 81 | [9 empty] | Federally-Regulated Consumer Product | 01/20/2021 | 203404497 | 01/20/2021
Rheem Sales Company, Inc. | Rheem | RGEA15030AJV061AB | LPG | Induced Draft | True | True | 1 | False | Horizontal |  | None | Non-Condensing | Single-Stage |  | 0.5 | Premium |  | 60000 | 48000 |  |  | 58000 | 371 | 81 | [9 empty] | Federally-Regulated Consumer Product | 01/20/2021 | 203404525 | 01/20/2021
Rheem Sales Company, Inc. | Rheem | RGEA15048AJV10XAB | Natural Gas | Induced Draft | True | True | 1 | False | Down |  | None | Non-Condensing | Single-Stage |  | 1 | Premium |  | 100000 | 81000 |  |  | 95000 | 742 | 81 | [9 empty] | Federally-Regulated Consumer Product | 01/20/2021 | 203404597 | 01/20/2021
Rheem Sales Company, Inc. | Rheem | RGEA14036AJT061AB | LPG | Induced Draft | True | True | 1 | False | Horizontal |  | None | Non-Condensing | Single-Stage |  | 0.5 | Premium |  | 60000 | 48000 |  |  | 58000 | 367 | 81 | [9 empty] | Federally-Regulated Consumer Product | 01/20/2021 | 203404449 | 01/20/2021
Rheem Sales Company, Inc. | Rheem | RGEA16024AJV06TAB | LPG | Induced Draft | True | True | 1 | False | Horizontal |  | None | Non-Condensing | Single-Stage |  | 0.5 | Premium |  | 60000 | 49000 |  |  | 55000 | 649 | 81 | [9 empty] | Federally-Regulated Consumer Product | 01/20/2021 | 203404611 | 01/20/2021
Rheem Sales Company, Inc. | Rheem | RGEA14036AJT06XAB | LPG | Induced Draft | True | True | 1 | False | Horizontal |  | None | Non-Condensing | Single-Stage |  | 0.5 | Premium |  | 60000 | 48000 |  |  | 58000 | 367 | 81 | [9 empty] | Federally-Regulated Consumer Product | 01/20/2021 | 203404453 | 01/20/2021
Rheem Sales Company, Inc. | Rheem | RGEA16036AJV10TAB | Natural Gas | Induced Draft | True | True | 1 | False | Horizontal |  | None | Non-Condensing | Single-Stage |  | 0.75 | Premium |  | 100000 | 81000 |  |  | 94000 | 744 | 81 | [9 empty] | Federally-Regulated Consumer Product | 01/20/2021 | 203404623 | 01/20/2021
Rheem Sales Company, Inc. | Rheem | RGEA14048AJT08XAB | LPG | Induced Draft | True | True | 1 | False | Down |  | None | Non-Condensing | Single-Stage |  | 0.75 | Premium |  | 80000 | 65000 |  |  | 76000 | 600 | 81 | [9 empty] | Federally-Regulated Consumer Product | 01/20/2021 | 203404489 | 01/20/2021
Rheem Sales Company, Inc. | Rheem | RGEA16036AJV082AB | LPG | Induced Draft | True | True | 1 | False | Down |  | None | Non-Condensing | Single-Stage |  | 0.75 | Premium |  | 80000 | 65000 |  |  | 74000 | 681 | 81 | [9 empty] | Federally-Regulated Consumer Product | 01/20/2021 | 203404617 | 01/20/2021
Rheem Sales Company, Inc. | Rheem | RGEA14036AJT081AB | LPG | Induced Draft | True | True | 1 | False | Horizontal |  | None | Non-Condensing | Single-Stage |  | 0.5 | Premium |  | 80000 | 65000 |  |  | 75000 | 740 | 81 | [9 empty] | Federally-Regulated Consumer Product | 01/20/2021 | 203404457 | 01/20/2021
Rheem Sales Company, Inc. | Rheem | RGEA14036AJT10XAB | LPG | Induced Draft | True | True | 1 | False | Horizontal |  | None | Non-Condensing | Single-Stage |  | 0.5 | Premium |  | 100000 | 81000 |  |  | 95000 | 802 | 81 | [9 empty] | Federally-Regulated Consumer Product | 01/20/2021 | 203404469 | 01/20/2021
Rheem Sales Company, Inc. | Rheem | RGEA16036AJV082AB | Natural Gas | Induced Draft | True | True | 1 | False | Down |  | None | Non-Condensing | Single-Stage |  | 0.75 | Premium |  | 80000 | 65000 |  |  | 74000 | 681 | 81 | [9 empty] | Federally-Regulated Consumer Product | 01/20/2021 | 203404617 | 01/20/2021
Rheem Sales Company, Inc. | Rheem | RGEA14036AJT101AB | LPG | Induced Draft | True | True | 1 | False | Horizontal |  | None | Non-Condensing | Single-Stage |  | 0.5 | Premium |  | 100000 | 81000 |  |  | 95000 | 802 | 81 | [9 empty] | Federally-Regulated Consumer Product | 01/20/2021 | 203404465 | 01/20/2021
Rheem Sales Company, Inc. | Rheem | RGEA14036AJT08XAB | Natural Gas | Induced Draft | True | True | 1 | False | Horizontal |  | None | Non-Condensing | Single-Stage |  | 0.5 | Premium |  | 80000 | 65000 |  |  | 75000 | 740 | 81 | [9 empty] | Federally-Regulated Consumer Product | 01/20/2021 | 203404461 | 01/20/2021
Rheem Sales Company, Inc. | Rheem | RGEA15030AJV08XAB | Natural Gas | Induced Draft | True | True | 1 | False | Down |  | None | Non-Condensing | Single-Stage |  | 0.5 | Premium |  | 80000 | 65000 |  |  | 76000 | 595 | 81 | [9 empty] | Federally-Regulated Consumer Product | 01/20/2021 | 203404537 | 01/20/2021
Rheem Sales Company, Inc. | Rheem | RGEA14048AJT081AB | LPG | Induced Draft | True | True | 1 | False | Down |  | None | Non-Condensing | Single-Stage |  | 0.75 | Premium |  | 80000 | 65000 |  |  | 76000 | 600 | 81 | [9 empty] | Federally-Regulated Consumer Product | 01/20/2021 | 203404485 | 01/20/2021
Rheem Sales Company, Inc. | Rheem | RGEA14036AJT06XAB | LPG | Induced Draft | True | True | 1 | False | Down |  | None | Non-Condensing | Single-Stage |  | 0.5 | Premium |  | 60000 | 48000 |  |  | 58000 | 367 | 81 | [9 empty] | Federally-Regulated Consumer Product | 01/20/2021 | 203404453 | 01/20/2021
Rheem Sales Company, Inc. | Rheem | RGEA14036AJT101AB | Natural Gas | Induced Draft | True | True | 1 | False | Horizontal |  | None | Non-Condensing | Single-Stage |  | 0.5 | Premium |  | 100000 | 81000 |  |  | 95000 | 802 | 81 | [9 empty] | Federally-Regulated Consumer Product | 01/20/2021 | 203404465 | 01/20/2021
Rheem Sales Company, Inc. | Rheem | RGEA14048AJT081AB | Natural Gas | Induced Draft | True | True | 1 | False | Horizontal |  | None | Non-Condensing | Single-Stage |  | 0.75 | Premium |  | 80000 | 65000 |  |  | 76000 | 600 | 81 | [9 empty] | Federally-Regulated Consumer Product | 01/20/2021 | 203404485 | 01/20/2021
Rheem Sales Company, Inc. | Rheem | RGEA16036AJV062AB | Natural Gas | Induced Draft | True | True | 1 | False | Down |  | None | Non-Condensing | Single-Stage |  | 0.5 | Premium |  | 60000 | 49000 |  |  | 56000 | 481 | 81 | [9 empty] | Federally-Regulated Consumer Product | 01/20/2021 | 203404613 | 01/20/2021
Rheem Sales Company, Inc. | Rheem | RGEA14048AJT08XAB | Natural Gas | Induced Draft | True | True | 1 | False | Horizontal |  | None | Non-Condensing | Single-Stage |  | 0.75 | Premium |  | 80000 | 65000 |  |  | 76000 | 600 | 81 | [9 empty] | Federally-Regulated Consumer Product | 01/20/2021 | 203404489 | 01/20/2021
Rheem Sales Company, Inc. | Rheem | RGEA16024AJV062AB | Natural Gas | Induced Draft | True | True | 1 | False | Horizontal |  | None | Non-Condensing | Single-Stage |  | 0.5 | Premium |  | 60000 | 49000 |  |  | 55000 | 649 | 81 | [9 empty] | Federally-Regulated Consumer Product | 01/20/2021 | 203404609 | 01/20/2021
Rheem Sales Company, Inc. | Rheem | RGEA15048AJV10XAB | LPG | Induced Draft | True | True | 1 | False | Down |  | None | Non-Condensing | Single-Stage |  | 1 | Premium |  | 100000 | 81000 |  |  | 95000 | 742 | 81 | [9 empty] | Federally-Regulated Consumer Product | 01/20/2021 | 203404597 | 01/20/2021
Rheem Sales Company, Inc. | Rheem | RGEA15060AJV10XAB | LPG | Induced Draft | True | True | 1 | False | Horizontal |  | None | Non-Condensing | Single-Stage |  | 1 | Premium |  | 100000 | 81000 |  |  | 95000 | 728 | 81 | [9 empty] | Federally-Regulated Consumer Product | 01/20/2021 | 203404605 | 01/20/2021
Rheem Sales Company, Inc. | Rheem | RGEA16036AJV10TAB | Natural Gas | Induced Draft | True | True | 1 | False | Down |  | None | Non-Condensing | Single-Stage |  | 0.75 | Premium |  | 100000 | 81000 |  |  | 94000 | 744 | 81 | [9 empty] | Federally-Regulated Consumer Product | 01/20/2021 | 203404623 | 01/20/2021
Rheem Sales Company, Inc. | Rheem | RGEA16036AJV082AB | Natural Gas | Induced Draft | True | True | 1 | False | Horizontal |  | None | Non-Condensing | Single-Stage |  | 0.75 | Premium |  | 80000 | 65000 |  |  | 74000 | 681 | 81 | [9 empty] | Federally-Regulated Consumer Product | 01/20/2021 | 203404617 | 01/20/2021
Rheem Sales Company, Inc. | Rheem | RGEA15030AJV06XAB | LPG | Induced Draft | True | True | 1 | False | Horizontal |  | None | Non-Condensing | Single-Stage |  | 0.5 | Premium |  | 60000 | 48000 |  |  | 58000 | 371 | 81 | [9 empty] | Federally-Regulated Consumer Product | 01/20/2021 | 203404529 | 01/20/2021
Rheem Sales Company, Inc. | Rheem | RGEA15030AJV08XAB | LPG | Induced Draft | True | True | 1 | False | Horizontal |  | None | Non-Condensing | Single-Stage |  | 0.5 | Premium |  | 80000 | 65000 |  |  | 76000 | 595 | 81 | [9 empty] | Federally-Regulated Consumer Product | 01/20/2021 | 203404537 | 01/20/2021
Rheem Sales Company, Inc. | Rheem | RGEA15048AJV081AB | Natural Gas | Induced Draft | True | True | 1 | False | Down |  | None | Non-Condensing | Single-Stage |  | 1 | Premium |  | 80000 | 65000 |  |  | 76000 | 600 | 81 | [9 empty] | Federally-Regulated Consumer Product | 01/20/2021 | 203404585 | 01/20/2021
Rheem Sales Company, Inc. | Rheem | RGEA15060AJV101AB | Natural Gas | Induced Draft | True | True | 1 | False | Horizontal |  | None | Non-Condensing | Single-Stage |  | 1 | Premium |  | 100000 | 81000 |  |  | 95000 | 728 | 81 | [9 empty] | Federally-Regulated Consumer Product | 01/20/2021 | 203404601 | 01/20/2021
Rheem Sales Company, Inc. | Rheem | RGEA14036AJT10XAB | Natural Gas | Induced Draft | True | True | 1 | False | Down |  | None | Non-Condensing | Single-Stage |  | 0.5 | Premium |  | 100000 | 81000 |  |  | 95000 | 802 | 81 | [9 empty] | Federally-Regulated Consumer Product | 01/20/2021 | 203404469 | 01/20/2021
Rheem Sales Company, Inc. | Rheem | RGEA15030AJV06XAB | LPG | Induced Draft | True | True | 1 | False | Down |  | None | Non-Condensing | Single-Stage |  | 0.5 | Premium |  | 60000 | 48000 |  |  | 58000 | 371 | 81 | [9 empty] | Federally-Regulated Consumer Product | 01/20/2021 | 203404529 | 01/20/2021
Rheem Sales Company, Inc. | Rheem | RGEA14048AJT101AB | Natural Gas | Induced Draft | True | True | 1 | False | Down |  | None | Non-Condensing | Single-Stage |  | 0.75 | Premium |  | 100000 | 81000 |  |  | 95000 | 742 | 81 | [9 empty] | Federally-Regulated Consumer Product | 01/20/2021 | 203404493 | 01/20/2021
Rheem Sales Company, Inc. | Rheem | RGEA15030AJV061AB | Natural Gas | Induced Draft | True | True | 1 | False | Down |  | None | Non-Condensing | Single-Stage |  | 0.5 | Premium |  | 60000 | 48000 |  |  | 58000 | 371 | 81 | [9 empty] | Federally-Regulated Consumer Product | 01/20/2021 | 203404525 | 01/20/2021
Rheem Sales Company, Inc. | Rheem | RGEA14036AJT06XAB | Natural Gas | Induced Draft | True | True | 1 | False | Down |  | None | Non-Condensing | Single-Stage |  | 0.5 | Premium |  | 60000 | 48000 |  |  | 58000 | 367 | 81 | [9 empty] | Federally-Regulated Consumer Product | 01/20/2021 | 203404453 | 01/20/2021
Rheem Sales Company, Inc. | Rheem | RGEA15048AJV101AB | LPG | Induced Draft | True | True | 1 | False | Horizontal |  | None | Non-Condensing | Single-Stage |  | 1 | Premium |  | 100000 | 81000 |  |  | 95000 | 742 | 81 | [9 empty] | Federally-Regulated Consumer Product | 01/20/2021 | 203404593 | 01/20/2021
Rheem Sales Company, Inc. | Rheem | RGEA14036AJT081AB | Natural Gas | Induced Draft | True | True | 1 | False | Horizontal |  | None | Non-Condensing | Single-Stage |  | 0.5 | Premium |  | 80000 | 65000 |  |  | 75000 | 740 | 81 | [9 empty] | Federally-Regulated Consumer Product | 01/20/2021 | 203404457 | 01/20/2021
Rheem Sales Company, Inc. | Rheem | RGEA15060AJV101AB | LPG | Induced Draft | True | True | 1 | False | Down |  | None | Non-Condensing | Single-Stage |  | 1 | Premium |  | 100000 | 81000 |  |  | 95000 | 728 | 81 | [9 empty] | Federally-Regulated Consumer Product | 01/20/2021 | 203404601 | 01/20/2021
Rheem Sales Company, Inc. | Rheem | RGEA15030AJV081AB | LPG | Induced Draft | True | True | 1 | False | Down |  | None | Non-Condensing | Single-Stage |  | 0.5 | Premium |  | 80000 | 65000 |  |  | 76000 | 595 | 81 | [9 empty] | Federally-Regulated Consumer Product | 01/20/2021 | 203404533 | 01/20/2021
Rheem Sales Company, Inc. | Rheem | RGEA14048AJT081AB | LPG | Induced Draft | True | True | 1 | False | Horizontal |  | None | Non-Condensing | Single-Stage |  | 0.75 | Premium |  | 80000 | 65000 |  |  | 76000 | 600 | 81 | [9 empty] | Federally-Regulated Consumer Product | 01/20/2021 | 203404485 | 01/20/2021
Rheem Sales Company, Inc. | Rheem | RGEA15048AJV08XAB | LPG | Induced Draft | True | True | 1 | False | Down |  | None | Non-Condensing | Single-Stage |  | 1 | Premium |  | 80000 | 65000 |  |  | 76000 | 600 | 81 | [9 empty] | Federally-Regulated Consumer Product | 01/20/2021 | 203404589 | 01/20/2021
Rheem Sales Company, Inc. | Rheem | RGEA14036AJT10XAB | Natural Gas | Induced Draft | True | True | 1 | False | Horizontal |  | None | Non-Condensing | Single-Stage |  | 0.5 | Premium |  | 100000 | 81000 |  |  | 95000 | 802 | 81 | [9 empty] | Federally-Regulated Consumer Product | 01/20/2021 | 203404469 | 01/20/2021
Rheem Sales Company, Inc. | Rheem | RGEA16036AJV10TAB | LPG | Induced Draft | True | True | 1 | False | Horizontal |  | None | Non-Condensing | Single-Stage |  | 0.75 | Premium |  | 100000 | 81000 |  |  | 94000 | 744 | 81 | [9 empty] | Federally-Regulated Consumer Product | 01/20/2021 | 203404623 | 01/20/2021
Rheem Sales Company, Inc. | Rheem | RGEA16036AJV062AB | LPG | Induced Draft | True | True | 1 | False | Horizontal |  | None | Non-Condensing | Single-Stage |  | 0.5 | Premium |  | 60000 | 49000 |  |  | 56000 | 481 | 81 | [9 empty] | Federally-Regulated Consumer Product | 01/20/2021 | 203404613 | 01/20/2021
Rheem Sales Company, Inc. | Rheem | RGEA14036AJT081AB | LPG | Induced Draft | True | True | 1 | False | Down |  | None | Non-Condensing | Single-Stage |  | 0.5 | Premium |  | 80000 | 65000 |  |  | 75000 | 740 | 81 | [9 empty] | Federally-Regulated Consumer Product | 01/20/2021 | 203404457 | 01/20/2021
Rheem Sales Company, Inc. | Rheem | RGEA15030AJV08XAB | Natural Gas | Induced Draft | True | True | 1 | False | Horizontal |  | None | Non-Condensing | Single-Stage |  | 0.5 | Premium |  | 80000 | 65000 |  |  | 76000 | 595 | 81 | [9 empty] | Federally-Regulated Consumer Product | 01/20/2021 | 203404537 | 01/20/2021
Rheem Sales Company, Inc. | Rheem | RGEA15048AJV081AB | LPG | Induced Draft | True | True | 1 | False | Down |  | None | Non-Condensing | Single-Stage |  | 1 | Premium |  | 80000 | 65000 |  |  | 76000 | 600 | 81 | [9 empty] | Federally-Regulated Consumer Product | 01/20/2021 | 203404585 | 01/20/2021
Rheem Sales Company, Inc. | Rheem | RGEA15048AJV10XAB | Natural Gas | Induced Draft | True | True | 1 | False | Horizontal |  | None | Non-Condensing | Single-Stage |  | 1 | Premium |  | 100000 | 81000 |  |  | 95000 | 742 | 81 | [9 empty] | Federally-Regulated Consumer Product | 01/20/2021 | 203404597 | 01/20/2021
Rheem Sales Company, Inc. | Rheem | RGEA16024AJV062AB | Natural Gas | Induced Draft | True | True | 1 | False | Down |  | None | Non-Condensing | Single-Stage |  | 0.5 | Premium |  | 60000 | 49000 |  |  | 55000 | 649 | 81 | [9 empty] | Federally-Regulated Consumer Product | 01/20/2021 | 203404609 | 01/20/2021
Rheem Sales Company, Inc. | Rheem | RGEA14036AJT061AB | LPG | Induced Draft | True | True | 1 | False | Down |  | None | Non-Condensing | Single-Stage |  | 0.5 | Premium |  | 60000 | 48000 |  |  | 58000 | 367 | 81 | [9 empty] | Federally-Regulated Consumer Product | 01/20/2021 | 203404449 | 01/20/2021
Rheem Sales Company, Inc. | Rheem | RGEA15048AJV081AB | Natural Gas | Induced Draft | True | True | 1 | False | Horizontal |  | None | Non-Condensing | Single-Stage |  | 1 | Premium |  | 80000 | 65000 |  |  | 76000 | 600 | 81 | [9 empty] | Federally-Regulated Consumer Product | 01/20/2021 | 203404585 | 01/20/2021
Rheem Sales Company, Inc. | Rheem | RGEA15048AJV08XAB | Natural Gas | Induced Draft | True | True | 1 | False | Down |  | None | Non-Condensing | Single-Stage |  | 1 | Premium |  | 80000 | 65000 |  |  | 76000 | 600 | 81 | [9 empty] | Federally-Regulated Consumer Product | 01/20/2021 | 203404589 | 01/20/2021
Rheem Sales Company, Inc. | Rheem | RGEA14036AJT061AB | Natural Gas | Induced Draft | True | True | 1 | False | Horizontal |  | None | Non-Condensing | Single-Stage |  | 0.5 | Premium |  | 60000 | 48000 |  |  | 58000 | 367 | 81 | [9 empty] | Federally-Regulated Consumer Product | 01/20/2021 | 203404449 | 01/20/2021
Rheem Sales Company, Inc. | Rheem | RGEA15030AJV06XAB | Natural Gas | Induced Draft | True | True | 1 | False | Horizontal |  | None | Non-Condensing | Single-Stage |  | 0.5 | Premium |  | 60000 | 48000 |  |  | 58000 | 371 | 81 | [9 empty] | Federally-Regulated Consumer Product | 01/20/2021 | 203404529 | 01/20/2021
Rheem Sales Company, Inc. | Rheem | RGEA14048AJT101AB | LPG | Induced Draft | True | True | 1 | False | Horizontal |  | None | Non-Condensing | Single-Stage |  | 0.75 | Premium |  | 100000 | 81000 |  |  | 95000 | 742 | 81 | [9 empty] | Federally-Regulated Consumer Product | 01/20/2021 | 203404493 | 01/20/2021
Rheem Sales Company, Inc. | Rheem | RGEA16024AJV06TAB | Natural Gas | Induced Draft | True | True | 1 | False | Horizontal |  | None | Non-Condensing | Single-Stage |  | 0.5 | Premium |  | 60000 | 49000 |  |  | 55000 | 649 | 81 | [9 empty] | Federally-Regulated Consumer Product | 01/20/2021 | 203404611 | 01/20/2021
Rheem Sales Company, Inc. | Rheem | RGEA14048AJT101AB | LPG | Induced Draft | True | True | 1 | False | Down |  | None | Non-Condensing | Single-Stage |  | 0.75 | Premium |  | 100000 | 81000 |  |  | 95000 | 742 | 81 | [9 empty] | Federally-Regulated Consumer Product | 01/20/2021 | 203404493 | 01/20/2021
Rheem Sales Company, Inc. | Rheem | RGEA14036AJT08XAB | LPG | Induced Draft | True | True | 1 | False | Horizontal |  | None | Non-Condensing | Single-Stage |  | 0.5 | Premium |  | 80000 | 65000 |  |  | 75000 | 740 | 81 | [9 empty] | Federally-Regulated Consumer Product | 01/20/2021 | 203404461 | 01/20/2021
Rheem Sales Company, Inc. | Rheem | RGEA15048AJV101AB | LPG | Induced Draft | True | True | 1 | False | Down |  | None | Non-Condensing | Single-Stage |  | 1 | Premium |  | 100000 | 81000 |  |  | 95000 | 742 | 81 | [9 empty] | Federally-Regulated Consumer Product | 01/20/2021 | 203404593 | 01/20/2021
Rheem Sales Company, Inc. | Rheem | RGEA14036AJT06XAB | Natural Gas | Induced Draft | True | True | 1 | False | Horizontal |  | None | Non-Condensing | Single-Stage |  | 0.5 | Premium |  | 60000 | 48000 |  |  | 58000 | 367 | 81 | [9 empty] | Federally-Regulated Consumer Product | 01/20/2021 | 203404453 | 01/20/2021
Rheem Sales Company, Inc. | Rheem | RGEA15030AJV061AB | LPG | Induced Draft | True | True | 1 | False | Down |  | None | Non-Condensing | Single-Stage |  | 0.5 | Premium |  | 60000 | 48000 |  |  | 58000 | 371 | 81 | [9 empty] | Federally-Regulated Consumer Product | 01/20/2021 | 203404525 | 01/20/2021
Rheem Sales Company, Inc. | Rheem | RGEA15060AJV10XAB | LPG | Induced Draft | True | True | 1 | False | Down |  | None | Non-Condensing | Single-Stage |  | 1 | Premium |  | 100000 | 81000 |  |  | 95000 | 728 | 81 | [9 empty] | Federally-Regulated Consumer Product | 01/20/2021 | 203404605 | 01/20/2021
Rheem Sales Company, Inc. | Rheem | RGEA14036AJT08XAB | LPG | Induced Draft | True | True | 1 | False | Down |  | None | Non-Condensing | Single-Stage |  | 0.5 | Premium |  | 80000 | 65000 |  |  | 75000 | 740 | 81 | [9 empty] | Federally-Regulated Consumer Product | 01/20/2021 | 203404461 | 01/20/2021
Rheem Sales Company, Inc. | Rheem | RGEA15048AJV101AB | Natural Gas | Induced Draft | True | True | 1 | False | Horizontal |  | None | Non-Condensing | Single-Stage |  | 1 | Premium |  | 100000 | 81000 |  |  | 95000 | 742 | 81 | [9 empty] | Federally-Regulated Consumer Product | 01/20/2021 | 203404593 | 01/20/2021
Rheem Sales Company, Inc. | Rheem | RGEA15060AJV10XAB | Natural Gas | Induced Draft | True | True | 1 | False | Horizontal |  | None | Non-Condensing | Single-Stage |  | 1 | Premium |  | 100000 | 81000 |  |  | 95000 | 728 | 81 | [9 empty] | Federally-Regulated Consumer Product | 01/20/2021 | 203404605 | 01/20/2021
Rheem Sales Company, Inc. | Fujitsu | FF40173TS95M | Natural Gas | Induced Draft | True | False | 1 | False | Up |  | None | Condensing | Single-Stage |  | 0.5 | Premium |  | 42000 | 41000 |  |  | 32000 | 289 | 95 | [9 empty] | Federally-Regulated Consumer Product | 01/20/2021 | 10260149 | 01/20/2021
Rheem Sales Company, Inc. | Fujitsu | FF60173TT96M | LPG | Induced Draft | True | False | 1 | False | Horizontal |  | None | Condensing | Two-Stage Modulating |  | 0.5 | Premium |  | 56000 | 55000 |  |  | 46000 | 391 | 96 | [9 empty] | Federally-Regulated Consumer Product | 01/20/2021 | 10515069 | 01/20/2021
Rheem Sales Company, Inc. | Fujitsu | FF70173TS95M | LPG | Induced Draft | True | False | 1 | False | Horizontal |  | None | Condensing | Single-Stage |  | 0.5 | Premium |  | 70000 | 68000 |  |  | 65000 | 510 | 95 | [9 empty] | Federally-Regulated Consumer Product | 01/20/2021 | 10260151 | 01/20/2021
Rheem Sales Company, Inc. | Fujitsu | FF40173TS95M | LPG | Induced Draft | True | False | 1 | False | Horizontal |  | None | Condensing | Single-Stage |  | 0.5 | Premium |  | 42000 | 41000 |  |  | 32000 | 289 | 95 | [9 empty] | Federally-Regulated Consumer Product | 01/20/2021 | 10260149 | 01/20/2021
Rheem Sales Company, Inc. | Fujitsu | FF115245TS92M | LPG | Induced Draft | True | False | 1 | False | Down |  | None | Condensing | Single-Stage |  | 1 | Premium |  | 112000 | 103000 |  |  | 98000 | 602 | 92 | [9 empty] | Federally-Regulated Consumer Product | 01/20/2021 | 10260142 | 01/20/2021
Rheem Sales Company, Inc. | Fujitsu | FF115245TS95M | Natural Gas | Induced Draft | True | False | 1 | False | Up |  | None | Condensing | Single-Stage |  | 1 | Premium |  | 112000 | 108000 |  |  | 98000 | 602 | 95 | [9 empty] | Federally-Regulated Consumer Product | 01/20/2021 | 10260154 | 01/20/2021
Rheem Sales Company, Inc. | Fujitsu | FF85215TS95M | LPG | Induced Draft | True | False | 1 | False | Up |  | None | Condensing | Single-Stage |  | 1 | Premium |  | 84000 | 82000 |  |  | 80000 | 798 | 95 | [9 empty] | Federally-Regulated Consumer Product | 01/20/2021 | 10260152 | 01/20/2021
Rheem Sales Company, Inc. | Fujitsu | FF125245LT80M | Natural Gas | Induced Draft | True | False | 1 | False | Up |  | None | Non-Condensing | Two-Stage Modulating |  | 0.75 | Premium |  | 125000 | 102000 |  |  | 115000 | 406 | 80 | [9 empty] | Federally-Regulated Consumer Product | 01/20/2021 | 10515040 | 01/20/2021
Rheem Sales Company, Inc. | Fujitsu | FF100215TS92M | LPG | Induced Draft | True | False | 1 | False | Horizontal |  | None | Condensing | Single-Stage |  | 1 | Premium |  | 98000 | 90000 |  |  | 98000 | 865 | 92 | [9 empty] | Federally-Regulated Consumer Product | 01/20/2021 | 10260141 | 01/20/2021
Rheem Sales Company, Inc. | Fujitsu | FF125245TS80D | Natural Gas | Induced Draft | True | False | 1 | False | Down |  | None | Non-Condensing | Single-Stage |  | 1 | Premium |  | 125000 | 102000 |  |  | 112000 | 1515 | 80 | [9 empty] | Federally-Regulated Consumer Product | 01/20/2021 | 10515130 | 01/20/2021
Rheem Sales Company, Inc. | Fujitsu | FF60173TT96M | LPG | Induced Draft | True | False | 1 | False | Down |  | None | Condensing | Two-Stage Modulating |  | 0.5 | Premium |  | 56000 | 55000 |  |  | 46000 | 391 | 96 | [9 empty] | Federally-Regulated Consumer Product | 01/20/2021 | 10515069 | 01/20/2021
Rheem Sales Company, Inc. | Fujitsu | FF40173TT96M | LPG | Induced Draft | True | False | 1 | False | Down |  | None | Condensing | Two-Stage Modulating |  | 0.5 | Premium |  | 42000 | 41000 |  |  | 30000 | 230 | 96 | [9 empty] | Federally-Regulated Consumer Product | 01/20/2021 | 10515068 | 01/20/2021
Rheem Sales Company, Inc. | Fujitsu | FF75214LT80X | LPG | Induced Draft | True | False | 1 | False | Up |  | None | Non-Condensing | Two-Stage Modulating |  | 0.75 | Premium |  | 75000 | 61000 |  |  | 75000 | 349 | 80 | [9 empty] | Federally-Regulated Consumer Product | 01/20/2021 | 10515037 | 01/20/2021
Rheem Sales Company, Inc. | Fujitsu | FF70173TS95M | LPG | Induced Draft | True | False | 1 | False | Down |  | None | Condensing | Single-Stage |  | 0.5 | Premium |  | 70000 | 68000 |  |  | 65000 | 510 | 95 | [9 empty] | Federally-Regulated Consumer Product | 01/20/2021 | 10260151 | 01/20/2021
Rheem Sales Company, Inc. | Fujitsu | FF60173TS95M | LPG | Induced Draft | True | False | 1 | False | Down |  | None | Condensing | Single-Stage |  | 0.5 | Premium |  | 56000 | 54000 |  |  | 49000 | 333 | 95 | [9 empty] | Federally-Regulated Consumer Product | 01/20/2021 | 10260150 | 01/20/2021
Rheem Sales Company, Inc. | Fujitsu | FF40173TT96M | Natural Gas | Induced Draft | True | False | 1 | False | Horizontal |  | None | Condensing | Two-Stage Modulating |  | 0.5 | Premium |  | 42000 | 41000 |  |  | 30000 | 230 | 96 | [9 empty] | Federally-Regulated Consumer Product | 01/20/2021 | 10515068 | 01/20/2021
Rheem Sales Company, Inc. | Fujitsu | FF60173TT96M | Natural Gas | Induced Draft | True | False | 1 | False | Up |  | None | Condensing | Two-Stage Modulating |  | 0.5 | Premium |  | 56000 | 55000 |  |  | 46000 | 391 | 96 | [9 empty] | Federally-Regulated Consumer Product | 01/20/2021 | 10515069 | 01/20/2021
Rheem Sales Company, Inc. | Fujitsu | FF40173TT96M | LPG | Induced Draft | True | False | 1 | False | Up |  | None | Condensing | Two-Stage Modulating |  | 0.5 | Premium |  | 42000 | 41000 |  |  | 30000 | 230 | 96 | [9 empty] | Federally-Regulated Consumer Product | 01/20/2021 | 10515068 | 01/20/2021
Rheem Sales Company, Inc. | Fujitsu | FF60173TT96M | Natural Gas | Induced Draft | True | False | 1 | False | Horizontal |  | None | Condensing | Two-Stage Modulating |  | 0.5 | Premium |  | 56000 | 55000 |  |  | 46000 | 391 | 96 | [9 empty] | Federally-Regulated Consumer Product | 01/20/2021 | 10515069 | 01/20/2021
Rheem Sales Company, Inc. | Fujitsu | FF125245LT80M | LPG | Induced Draft | True | False | 1 | False | Up |  | None | Non-Condensing | Two-Stage Modulating |  | 0.75 | Premium |  | 125000 | 102000 |  |  | 115000 | 406 | 80 | [9 empty] | Federally-Regulated Consumer Product | 01/20/2021 | 10515040 | 01/20/2021
Rheem Sales Company, Inc. | Fujitsu | FF60173TS95M | Natural Gas | Induced Draft | True | False | 1 | False | Up |  | None | Condensing | Single-Stage |  | 0.5 | Premium |  | 56000 | 54000 |  |  | 49000 | 333 | 95 | [9 empty] | Federally-Regulated Consumer Product | 01/20/2021 | 10260150 | 01/20/2021
Rheem Sales Company, Inc. | Fujitsu | FF60173TS95M | LPG | Induced Draft | True | False | 1 | False | Up |  | None | Condensing | Single-Stage |  | 0.5 | Premium |  | 56000 | 54000 |  |  | 49000 | 333 | 95 | [9 empty] | Federally-Regulated Consumer Product | 01/20/2021 | 10260150 | 01/20/2021
Rheem Sales Company, Inc. | Fujitsu | FF70173TS95M | Natural Gas | Induced Draft | True | False | 1 | False | Down |  | None | Condensing | Single-Stage |  | 0.5 | Premium |  | 70000 | 68000 |  |  | 65000 | 510 | 95 | [9 empty] | Federally-Regulated Consumer Product | 01/20/2021 | 10260151 | 01/20/2021
Rheem Sales Company, Inc. | Fujitsu | FF60173TT96M | LPG | Induced Draft | True | False | 1 | False | Up |  | None | Condensing | Two-Stage Modulating |  | 0.5 | Premium |  | 56000 | 55000 |  |  | 46000 | 391 | 96 | [9 empty] | Federally-Regulated Consumer Product | 01/20/2021 | 10515069 | 01/20/2021
Rheem Sales Company, Inc. | Fujitsu | FF115245TS95M | LPG | Induced Draft | True | False | 1 | False | Up |  | None | Condensing | Single-Stage |  | 1 | Premium |  | 112000 | 108000 |  |  | 98000 | 602 | 95 | [9 empty] | Federally-Regulated Consumer Product | 01/20/2021 | 10260154 | 01/20/2021
Rheem Sales Company, Inc. | Fujitsu | FF125245LT80X | LPG | Induced Draft | True | False | 1 | False | Up |  | None | Non-Condensing | Two-Stage Modulating |  | 0.75 | Premium |  | 125000 | 102000 |  |  | 115000 | 406 | 80 | [9 empty] | Federally-Regulated Consumer Product | 01/20/2021 | 10515041 | 01/20/2021
Rheem Sales Company, Inc. | Fujitsu | FF70173TS95M | Natural Gas | Induced Draft | True | False | 1 | False | Horizontal |  | None | Condensing | Single-Stage |  | 0.5 | Premium |  | 70000 | 68000 |  |  | 65000 | 510 | 95 | [9 empty] | Federally-Regulated Consumer Product | 01/20/2021 | 10260151 | 01/20/2021
Rheem Sales Company, Inc. | Fujitsu | FF100215LT80M | Natural Gas | Induced Draft | True | False | 1 | False | Horizontal |  | None | Non-Condensing | Two-Stage Modulating |  | 0.75 | Premium |  | 100000 | 81000 |  |  | 95000 | 363 | 80 | [9 empty] | Federally-Regulated Consumer Product | 01/20/2021 | 10515038 | 01/20/2021
Rheem Sales Company, Inc. | Fujitsu | FF115245TS92M | LPG | Induced Draft | True | False | 1 | False | Horizontal |  | None | Condensing | Single-Stage |  | 1 | Premium |  | 112000 | 103000 |  |  | 98000 | 602 | 92 | [9 empty] | Federally-Regulated Consumer Product | 01/20/2021 | 10260142 | 01/20/2021
Rheem Sales Company, Inc. | Fujitsu | FF100215LT80M | LPG | Induced Draft | True | False | 1 | False | Horizontal |  | None | Non-Condensing | Two-Stage Modulating |  | 0.75 | Premium |  | 100000 | 81000 |  |  | 95000 | 363 | 80 | [9 empty] | Federally-Regulated Consumer Product | 01/20/2021 | 10515038 | 01/20/2021
Rheem Sales Company, Inc. | Fujitsu | FF75214TS80M | Natural Gas | Induced Draft | True | False | 1 | False | Up |  | None | Non-Condensing | Single-Stage |  | 0.75 | Premium |  | 75000 | 61000 |  |  | 75000 | 519 | 80 | [9 empty] | Federally-Regulated Consumer Product | 01/20/2021 | 10515118 | 01/20/2021
Rheem Sales Company, Inc. | Fujitsu | FF70173TS95M | Natural Gas | Induced Draft | True | False | 1 | False | Up |  | None | Condensing | Single-Stage |  | 0.5 | Premium |  | 70000 | 68000 |  |  | 65000 | 510 | 95 | [9 empty] | Federally-Regulated Consumer Product | 01/20/2021 | 10260151 | 01/20/2021
Rheem Sales Company, Inc. | Fujitsu | FF100215TS92M | Natural Gas | Induced Draft | True | False | 1 | False | Up |  | None | Condensing | Single-Stage |  | 1 | Premium |  | 98000 | 90000 |  |  | 98000 | 865 | 92 | [9 empty] | Federally-Regulated Consumer Product | 01/20/2021 | 10260141 | 01/20/2021
Rheem Sales Company, Inc. | Fujitsu | FF125245LT80X | Natural Gas | Induced Draft | True | False | 1 | False | Up |  | None | Non-Condensing | Two-Stage Modulating |  | 0.75 | Premium |  | 125000 | 102000 |  |  | 115000 | 406 | 80 | [9 empty] | Federally-Regulated Consumer Product | 01/20/2021 | 10515041 | 01/20/2021
Rheem Sales Company, Inc. | Fujitsu | FF60173TS95M | LPG | Induced Draft | True | False | 1 | False | Horizontal |  | None | Condensing | Single-Stage |  | 0.5 | Premium |  | 56000 | 54000 |  |  | 49000 | 333 | 95 | [9 empty] | Federally-Regulated Consumer Product | 01/20/2021 | 10260150 | 01/20/2021
Rheem Sales Company, Inc. | Fujitsu | FF100215TS95M | LPG | Induced Draft | True | False | 1 | False | Horizontal |  | None | Condensing | Single-Stage |  | 1 | Premium |  | 98000 | 95000 |  |  | 98000 | 865 | 95 | [9 empty] | Federally-Regulated Consumer Product | 01/20/2021 | 10260153 | 01/20/2021
Rheem Sales Company, Inc. | Fujitsu | FF100215TS95M | Natural Gas | Induced Draft | True | False | 1 | False | Horizontal |  | None | Condensing | Single-Stage |  | 1 | Premium |  | 98000 | 95000 |  |  | 98000 | 865 | 95 | [9 empty] | Federally-Regulated Consumer Product | 01/20/2021 | 10260153 | 01/20/2021
Rheem Sales Company, Inc. | Fujitsu | FF100215LT80M | Natural Gas | Induced Draft | True | False | 1 | False | Up |  | None | Non-Condensing | Two-Stage Modulating |  | 0.75 | Premium |  | 100000 | 81000 |  |  | 95000 | 363 | 80 | [9 empty] | Federally-Regulated Consumer Product | 01/20/2021 | 10515038 | 01/20/2021
Rheem Sales Company, Inc. | Fujitsu | FF125245TS80Y | Natural Gas | Induced Draft | True | False | 1 | False | Down |  | None | Non-Condensing | Single-Stage |  | 1 | Premium |  | 125000 | 102000 |  |  | 112000 | 1515 | 80 | [9 empty] | Federally-Regulated Consumer Product | 01/20/2021 | 10515131 | 01/20/2021
Rheem Sales Company, Inc. | Fujitsu | FF125245LT80X | Natural Gas | Induced Draft | True | False | 1 | False | Horizontal |  | None | Non-Condensing | Two-Stage Modulating |  | 0.75 | Premium |  | 125000 | 102000 |  |  | 115000 | 406 | 80 | [9 empty] | Federally-Regulated Consumer Product | 01/20/2021 | 10515041 | 01/20/2021
Rheem Sales Company, Inc. | Fujitsu | FF40173TS95M | LPG | Induced Draft | True | False | 1 | False | Up |  | None | Condensing | Single-Stage |  | 0.5 | Premium |  | 42000 | 41000 |  |  | 32000 | 289 | 95 | [9 empty] | Federally-Regulated Consumer Product | 01/20/2021 | 10260149 | 01/20/2021
Rheem Sales Company, Inc. | Fujitsu | FF75214LT80X | Natural Gas | Induced Draft | True | False | 1 | False | Up |  | None | Non-Condensing | Two-Stage Modulating |  | 0.75 | Premium |  | 75000 | 61000 |  |  | 75000 | 349 | 80 | [9 empty] | Federally-Regulated Consumer Product | 01/20/2021 | 10515037 | 01/20/2021
Rheem Sales Company, Inc. | Fujitsu | FF100215LT80M | LPG | Induced Draft | True | False | 1 | False | Up |  | None | Non-Condensing | Two-Stage Modulating |  | 0.75 | Premium |  | 100000 | 81000 |  |  | 95000 | 363 | 80 | [9 empty] | Federally-Regulated Consumer Product | 01/20/2021 | 10515038 | 01/20/2021
Rheem Sales Company, Inc. | Fujitsu | FF115245TS95M | LPG | Induced Draft | True | False | 1 | False | Horizontal |  | None | Condensing | Single-Stage |  | 1 | Premium |  | 112000 | 108000 |  |  | 98000 | 602 | 95 | [9 empty] | Federally-Regulated Consumer Product | 01/20/2021 | 10260154 | 01/20/2021
Rheem Sales Company, Inc. | Fujitsu | FF125245LT80X | LPG | Induced Draft | True | False | 1 | False | Horizontal |  | None | Non-Condensing | Two-Stage Modulating |  | 0.75 | Premium |  | 125000 | 102000 |  |  | 115000 | 406 | 80 | [9 empty] | Federally-Regulated Consumer Product | 01/20/2021 | 10515041 | 01/20/2021
Rheem Sales Company, Inc. | Fujitsu | FF85215TS95M | LPG | Induced Draft | True | False | 1 | False | Down |  | None | Condensing | Single-Stage |  | 1 | Premium |  | 84000 | 82000 |  |  | 80000 | 798 | 95 | [9 empty] | Federally-Regulated Consumer Product | 01/20/2021 | 10260152 | 01/20/2021
Rheem Sales Company, Inc. | Fujitsu | FF75215TS80Y | LPG | Induced Draft | True | False | 1 | False | Down |  | None | Non-Condensing | Single-Stage |  | 1 | Premium |  | 75000 | 60000 |  |  | 73000 | 1314 | 80 | [9 empty] | Federally-Regulated Consumer Product | 01/20/2021 | 10515121 | 01/20/2021
Rheem Sales Company, Inc. | Fujitsu | FF115245TS95M | Natural Gas | Induced Draft | True | False | 1 | False | Horizontal |  | None | Condensing | Single-Stage |  | 1 | Premium |  | 112000 | 108000 |  |  | 98000 | 602 | 95 | [9 empty] | Federally-Regulated Consumer Product | 01/20/2021 | 10260154 | 01/20/2021
Rheem Sales Company, Inc. | Fujitsu | FF40173TS95M | Natural Gas | Induced Draft | True | False | 1 | False | Down |  | None | Condensing | Single-Stage |  | 0.5 | Premium |  | 42000 | 41000 |  |  | 32000 | 289 | 95 | [9 empty] | Federally-Regulated Consumer Product | 01/20/2021 | 10260149 | 01/20/2021
Rheem Sales Company, Inc. | Fujitsu | FF75214LT80M | Natural Gas | Induced Draft | True | False | 1 | False | Horizontal |  | None | Non-Condensing | Two-Stage Modulating |  | 0.75 | Premium |  | 75000 | 61000 |  |  | 75000 | 349 | 80 | [9 empty] | Federally-Regulated Consumer Product | 01/20/2021 | 10515036 | 01/20/2021
Rheem Sales Company, Inc. | Fujitsu | FF60173TS95M | Natural Gas | Induced Draft | True | False | 1 | False | Down |  | None | Condensing | Single-Stage |  | 0.5 | Premium |  | 56000 | 54000 |  |  | 49000 | 333 | 95 | [9 empty] | Federally-Regulated Consumer Product | 01/20/2021 | 10260150 | 01/20/2021
Rheem Sales Company, Inc. | Fujitsu | FF75215TS80D | LPG | Induced Draft | True | False | 1 | False | Down |  | None | Non-Condensing | Single-Stage |  | 1 | Premium |  | 75000 | 60000 |  |  | 73000 | 1314 | 80 | [9 empty] | Federally-Regulated Consumer Product | 01/20/2021 | 10515120 | 01/20/2021
Rheem Sales Company, Inc. | Fujitsu | FF75214TS80M | Natural Gas | Induced Draft | True | False | 1 | False | Horizontal |  | None | Non-Condensing | Single-Stage |  | 0.75 | Premium |  | 75000 | 61000 |  |  | 75000 | 519 | 80 | [9 empty] | Federally-Regulated Consumer Product | 01/20/2021 | 10515118 | 01/20/2021
Rheem Sales Company, Inc. | Fujitsu | FF100215TS80Y | LPG | Induced Draft | True | False | 1 | False | Down |  | None | Non-Condensing | Single-Stage |  | 1 | Premium |  | 100000 | 80000 |  |  | 94000 | 1259 | 80 | [9 empty] | Federally-Regulated Consumer Product | 01/20/2021 | 10515129 | 01/20/2021
Rheem Sales Company, Inc. | Fujitsu | FF85215TS95M | Natural Gas | Induced Draft | True | False | 1 | False | Up |  | None | Condensing | Single-Stage |  | 1 | Premium |  | 84000 | 82000 |  |  | 80000 | 798 | 95 | [9 empty] | Federally-Regulated Consumer Product | 01/20/2021 | 10260152 | 01/20/2021
Rheem Sales Company, Inc. | Fujitsu | FF100215TS95M | Natural Gas | Induced Draft | True | False | 1 | False | Up |  | None | Condensing | Single-Stage |  | 1 | Premium |  | 98000 | 95000 |  |  | 98000 | 865 | 95 | [9 empty] | Federally-Regulated Consumer Product | 01/20/2021 | 10260153 | 01/20/2021
Rheem Sales Company, Inc. | Fujitsu | FF40173TT96M | LPG | Induced Draft | True | False | 1 | False | Horizontal |  | None | Condensing | Two-Stage Modulating |  | 0.5 | Premium |  | 42000 | 41000 |  |  | 30000 | 230 | 96 | [9 empty] | Federally-Regulated Consumer Product | 01/20/2021 | 10515068 | 01/20/2021
Rheem Sales Company, Inc. | Fujitsu | FF75214LT80M | Natural Gas | Induced Draft | True | False | 1 | False | Up |  | None | Non-Condensing | Two-Stage Modulating |  | 0.75 | Premium |  | 75000 | 61000 |  |  | 75000 | 349 | 80 | [9 empty] | Federally-Regulated Consumer Product | 01/20/2021 | 10515036 | 01/20/2021
Rheem Sales Company, Inc. | Fujitsu | FF115245TS92M | LPG | Induced Draft | True | False | 1 | False | Up |  | None | Condensing | Single-Stage |  | 1 | Premium |  | 112000 | 103000 |  |  | 98000 | 602 | 92 | [9 empty] | Federally-Regulated Consumer Product | 01/20/2021 | 10260142 | 01/20/2021
Rheem Sales Company, Inc. | Fujitsu | FF75214TS80X | LPG | Induced Draft | True | False | 1 | False | Horizontal |  | None | Non-Condensing | Single-Stage |  | 0.75 | Premium |  | 75000 | 61000 |  |  | 75000 | 519 | 80 | [9 empty] | Federally-Regulated Consumer Product | 01/20/2021 | 10515119 | 01/20/2021
Rheem Sales Company, Inc. | Fujitsu | FF85215TS95M | Natural Gas | Induced Draft | True | False | 1 | False | Horizontal |  | None | Condensing | Single-Stage |  | 1 | Premium |  | 84000 | 82000 |  |  | 80000 | 798 | 95 | [9 empty] | Federally-Regulated Consumer Product | 01/20/2021 | 10260152 | 01/20/2021
Rheem Sales Company, Inc. | Fujitsu | FF40173TT96M | Natural Gas | Induced Draft | True | False | 1 | False | Down |  | None | Condensing | Two-Stage Modulating |  | 0.5 | Premium |  | 42000 | 41000 |  |  | 30000 | 230 | 96 | [9 empty] | Federally-Regulated Consumer Product | 01/20/2021 | 10515068 | 01/20/2021
Rheem Sales Company, Inc. | Fujitsu | FF75214TS80X | LPG | Induced Draft | True | False | 1 | False | Up |  | None | Non-Condensing | Single-Stage |  | 0.75 | Premium |  | 75000 | 61000 |  |  | 75000 | 519 | 80 | [9 empty] | Federally-Regulated Consumer Product | 01/20/2021 | 10515119 | 01/20/2021
Rheem Sales Company, Inc. | Fujitsu | FF75214TS80M | LPG | Induced Draft | True | False | 1 | False | Horizontal |  | None | Non-Condensing | Single-Stage |  | 0.75 | Premium |  | 75000 | 61000 |  |  | 75000 | 519 | 80 | [9 empty] | Federally-Regulated Consumer Product | 01/20/2021 | 10515118 | 01/20/2021
Rheem Sales Company, Inc. | Fujitsu | FF100215TS95M | LPG | Induced Draft | True | False | 1 | False | Down |  | None | Condensing | Single-Stage |  | 1 | Premium |  | 98000 | 95000 |  |  | 98000 | 865 | 95 | [9 empty] | Federally-Regulated Consumer Product | 01/20/2021 | 10260153 | 01/20/2021
Rheem Sales Company, Inc. | Fujitsu | FF75214TS80X | Natural Gas | Induced Draft | True | False | 1 | False | Horizontal |  | None | Non-Condensing | Single-Stage |  | 0.75 | Premium |  | 75000 | 61000 |  |  | 75000 | 519 | 80 | [9 empty] | Federally-Regulated Consumer Product | 01/20/2021 | 10515119 | 01/20/2021
Rheem Sales Company, Inc. | Fujitsu | FF75214LT80M | LPG | Induced Draft | True | False | 1 | False | Up |  | None | Non-Condensing | Two-Stage Modulating |  | 0.75 | Premium |  | 75000 | 61000 |  |  | 75000 | 349 | 80 | [9 empty] | Federally-Regulated Consumer Product | 01/20/2021 | 10515036 | 01/20/2021
Rheem Sales Company, Inc. | Fujitsu | FF115245TS92M | Natural Gas | Induced Draft | True | False | 1 | False | Up |  | None | Condensing | Single-Stage |  | 1 | Premium |  | 112000 | 103000 |  |  | 98000 | 602 | 92 | [9 empty] | Federally-Regulated Consumer Product | 01/20/2021 | 10260142 | 01/20/2021
Rheem Sales Company, Inc. | Fujitsu | FF85215TS95M | Natural Gas | Induced Draft | True | False | 1 | False | Down |  | None | Condensing | Single-Stage |  | 1 | Premium |  | 84000 | 82000 |  |  | 80000 | 798 | 95 | [9 empty] | Federally-Regulated Consumer Product | 01/20/2021 | 10260152 | 01/20/2021
Rheem Sales Company, Inc. | Fujitsu | FF60173TT96M | Natural Gas | Induced Draft | True | False | 1 | False | Down |  | None | Condensing | Two-Stage Modulating |  | 0.5 | Premium |  | 56000 | 55000 |  |  | 46000 | 391 | 96 | [9 empty] | Federally-Regulated Consumer Product | 01/20/2021 | 10515069 | 01/20/2021
Rheem Sales Company, Inc. | Fujitsu | FF100215TS80D | LPG | Induced Draft | True | False | 1 | False | Down |  | None | Non-Condensing | Single-Stage |  | 1 | Premium |  | 100000 | 80000 |  |  | 94000 | 1259 | 80 | [9 empty] | Federally-Regulated Consumer Product | 01/20/2021 | 10515128 | 01/20/2021
Rheem Sales Company, Inc. | Fujitsu | FF60173TS95M | Natural Gas | Induced Draft | True | False | 1 | False | Horizontal |  | None | Condensing | Single-Stage |  | 0.5 | Premium |  | 56000 | 54000 |  |  | 49000 | 333 | 95 | [9 empty] | Federally-Regulated Consumer Product | 01/20/2021 | 10260150 | 01/20/2021
Rheem Sales Company, Inc. | Fujitsu | FF85215TS95M | LPG | Induced Draft | True | False | 1 | False | Horizontal |  | None | Condensing | Single-Stage |  | 1 | Premium |  | 84000 | 82000 |  |  | 80000 | 798 | 95 | [9 empty] | Federally-Regulated Consumer Product | 01/20/2021 | 10260152 | 01/20/2021
Rheem Sales Company, Inc. | Fujitsu | FF40173TT96M | Natural Gas | Induced Draft | True | False | 1 | False | Up |  | None | Condensing | Two-Stage Modulating |  | 0.5 | Premium |  | 42000 | 41000 |  |  | 30000 | 230 | 96 | [9 empty] | Federally-Regulated Consumer Product | 01/20/2021 | 10515068 | 01/20/2021
Rheem Sales Company, Inc. | Fujitsu | FF115245TS95M | LPG | Induced Draft | True | False | 1 | False | Down |  | None | Condensing | Single-Stage |  | 1 | Premium |  | 112000 | 108000 |  |  | 98000 | 602 | 95 | [9 empty] | Federally-Regulated Consumer Product | 01/20/2021 | 10260154 | 01/20/2021
Rheem Sales Company, Inc. | Fujitsu | FF75214LT80M | LPG | Induced Draft | True | False | 1 | False | Horizontal |  | None | Non-Condensing | Two-Stage Modulating |  | 0.75 | Premium |  | 75000 | 61000 |  |  | 75000 | 349 | 80 | [9 empty] | Federally-Regulated Consumer Product | 01/20/2021 | 10515036 | 01/20/2021
Rheem Sales Company, Inc. | Fujitsu | FF125245TS80Y | LPG | Induced Draft | True | False | 1 | False | Down |  | None | Non-Condensing | Single-Stage |  | 1 | Premium |  | 125000 | 102000 |  |  | 112000 | 1515 | 80 | [9 empty] | Federally-Regulated Consumer Product | 01/20/2021 | 10515131 | 01/20/2021
Rheem Sales Company, Inc. | Fujitsu | FF125245TS80D | LPG | Induced Draft | True | False | 1 | False | Down |  | None | Non-Condensing | Single-Stage |  | 1 | Premium |  | 125000 | 102000 |  |  | 112000 | 1515 | 80 | [9 empty] | Federally-Regulated Consumer Product | 01/20/2021 | 10515130 | 01/20/2021
Rheem Sales Company, Inc. | Fujitsu | FF75214LT80X | Natural Gas | Induced Draft | True | False | 1 | False | Horizontal |  | None | Non-Condensing | Two-Stage Modulating |  | 0.75 | Premium |  | 75000 | 61000 |  |  | 75000 | 349 | 80 | [9 empty] | Federally-Regulated Consumer Product | 01/20/2021 | 10515037 | 01/20/2021
Rheem Sales Company, Inc. | Fujitsu | FF125245LT80M | LPG | Induced Draft | True | False | 1 | False | Horizontal |  | None | Non-Condensing | Two-Stage Modulating |  | 0.75 | Premium |  | 125000 | 102000 |  |  | 115000 | 406 | 80 | [9 empty] | Federally-Regulated Consumer Product | 01/20/2021 | 10515040 | 01/20/2021
Rheem Sales Company, Inc. | Fujitsu | FF100215LT80X | Natural Gas | Induced Draft | True | False | 1 | False | Horizontal |  | None | Non-Condensing | Two-Stage Modulating |  | 0.75 | Premium |  | 100000 | 81000 |  |  | 95000 | 363 | 80 | [9 empty] | Federally-Regulated Consumer Product | 01/20/2021 | 10515039 | 01/20/2021
Rheem Sales Company, Inc. | Fujitsu | FF100215TS95M | Natural Gas | Induced Draft | True | False | 1 | False | Down |  | None | Condensing | Single-Stage |  | 1 | Premium |  | 98000 | 95000 |  |  | 98000 | 865 | 95 | [9 empty] | Federally-Regulated Consumer Product | 01/20/2021 | 10260153 | 01/20/2021
Rheem Sales Company, Inc. | Fujitsu | FF115245TS95M | Natural Gas | Induced Draft | True | False | 1 | False | Down |  | None | Condensing | Single-Stage |  | 1 | Premium |  | 112000 | 108000 |  |  | 98000 | 602 | 95 | [9 empty] | Federally-Regulated Consumer Product | 01/20/2021 | 10260154 | 01/20/2021
Rheem Sales Company, Inc. | Fujitsu | FF75214TS80M | LPG | Induced Draft | True | False | 1 | False | Up |  | None | Non-Condensing | Single-Stage |  | 0.75 | Premium |  | 75000 | 61000 |  |  | 75000 | 519 | 80 | [9 empty] | Federally-Regulated Consumer Product | 01/20/2021 | 10515118 | 01/20/2021
Rheem Sales Company, Inc. | Fujitsu | FF75214LT80X | LPG | Induced Draft | True | False | 1 | False | Horizontal |  | None | Non-Condensing | Two-Stage Modulating |  | 0.75 | Premium |  | 75000 | 61000 |  |  | 75000 | 349 | 80 | [9 empty] | Federally-Regulated Consumer Product | 01/20/2021 | 10515037 | 01/20/2021
Rheem Sales Company, Inc. | Fujitsu | FF70173TS95M | LPG | Induced Draft | True | False | 1 | False | Up |  | None | Condensing | Single-Stage |  | 0.5 | Premium |  | 70000 | 68000 |  |  | 65000 | 510 | 95 | [9 empty] | Federally-Regulated Consumer Product | 01/20/2021 | 10260151 | 01/20/2021
Rheem Sales Company, Inc. | Fujitsu | FF100215TS92M | LPG | Induced Draft | True | False | 1 | False | Up |  | None | Condensing | Single-Stage |  | 1 | Premium |  | 98000 | 90000 |  |  | 98000 | 865 | 92 | [9 empty] | Federally-Regulated Consumer Product | 01/20/2021 | 10260141 | 01/20/2021
Rheem Sales Company, Inc. | Fujitsu | FF100215TS92M | Natural Gas | Induced Draft | True | False | 1 | False | Down |  | None | Condensing | Single-Stage |  | 1 | Premium |  | 98000 | 90000 |  |  | 98000 | 865 | 92 | [9 empty] | Federally-Regulated Consumer Product | 01/20/2021 | 10260141 | 01/20/2021
Rheem Sales Company, Inc. | Fujitsu | FF100215TS92M | Natural Gas | Induced Draft | True | False | 1 | False | Horizontal |  | None | Condensing | Single-Stage |  | 1 | Premium |  | 98000 | 90000 |  |  | 98000 | 865 | 92 | [9 empty] | Federally-Regulated Consumer Product | 01/20/2021 | 10260141 | 01/20/2021
Rheem Sales Company, Inc. | Fujitsu | FF40173TS95M | LPG | Induced Draft | True | False | 1 | False | Down |  | None | Condensing | Single-Stage |  | 0.5 | Premium |  | 42000 | 41000 |  |  | 32000 | 289 | 95 | [9 empty] | Federally-Regulated Consumer Product | 01/20/2021 | 10260149 | 01/20/2021
Rheem Sales Company, Inc. | Fujitsu | FF100215TS92M | LPG | Induced Draft | True | False | 1 | False | Down |  | None | Condensing | Single-Stage |  | 1 | Premium |  | 98000 | 90000 |  |  | 98000 | 865 | 92 | [9 empty] | Federally-Regulated Consumer Product | 01/20/2021 | 10260141 | 01/20/2021
Rheem Sales Company, Inc. | Fujitsu | FF75215TS80Y | Natural Gas | Induced Draft | True | False | 1 | False | Down |  | None | Non-Condensing | Single-Stage |  | 1 | Premium |  | 75000 | 60000 |  |  | 73000 | 1314 | 80 | [9 empty] | Federally-Regulated Consumer Product | 01/20/2021 | 10515121 | 01/20/2021
Rheem Sales Company, Inc. | Fujitsu | FF100215TS80Y | Natural Gas | Induced Draft | True | False | 1 | False | Down |  | None | Non-Condensing | Single-Stage |  | 1 | Premium |  | 100000 | 80000 |  |  | 94000 | 1259 | 80 | [9 empty] | Federally-Regulated Consumer Product | 01/20/2021 | 10515129 | 01/20/2021
Rheem Sales Company, Inc. | Fujitsu | FF100215TS80D | Natural Gas | Induced Draft | True | False | 1 | False | Down |  | None | Non-Condensing | Single-Stage |  | 1 | Premium |  | 100000 | 80000 |  |  | 94000 | 1259 | 80 | [9 empty] | Federally-Regulated Consumer Product | 01/20/2021 | 10515128 | 01/20/2021
Rheem Sales Company, Inc. | Fujitsu | FF100215LT80X | Natural Gas | Induced Draft | True | False | 1 | False | Up |  | None | Non-Condensing | Two-Stage Modulating |  | 0.75 | Premium |  | 100000 | 81000 |  |  | 95000 | 363 | 80 | [9 empty] | Federally-Regulated Consumer Product | 01/20/2021 | 10515039 | 01/20/2021
Rheem Sales Company, Inc. | Fujitsu | FF40173TS95M | Natural Gas | Induced Draft | True | False | 1 | False | Horizontal |  | None | Condensing | Single-Stage |  | 0.5 | Premium |  | 42000 | 41000 |  |  | 32000 | 289 | 95 | [9 empty] | Federally-Regulated Consumer Product | 01/20/2021 | 10260149 | 01/20/2021
Rheem Sales Company, Inc. | Fujitsu | FF125245LT80M | Natural Gas | Induced Draft | True | False | 1 | False | Horizontal |  | None | Non-Condensing | Two-Stage Modulating |  | 0.75 | Premium |  | 125000 | 102000 |  |  | 115000 | 406 | 80 | [9 empty] | Federally-Regulated Consumer Product | 01/20/2021 | 10515040 | 01/20/2021
Rheem Sales Company, Inc. | Fujitsu | FF75215TS80D | Natural Gas | Induced Draft | True | False | 1 | False | Down |  | None | Non-Condensing | Single-Stage |  | 1 | Premium |  | 75000 | 60000 |  |  | 73000 | 1314 | 80 | [9 empty] | Federally-Regulated Consumer Product | 01/20/2021 | 10515120 | 01/20/2021
Rheem Sales Company, Inc. | Fujitsu | FF75214TS80X | Natural Gas | Induced Draft | True | False | 1 | False | Up |  | None | Non-Condensing | Single-Stage |  | 0.75 | Premium |  | 75000 | 61000 |  |  | 75000 | 519 | 80 | [9 empty] | Federally-Regulated Consumer Product | 01/20/2021 | 10515119 | 01/20/2021
Rheem Sales Company, Inc. | Fujitsu | FF100215TS95M | LPG | Induced Draft | True | False | 1 | False | Up |  | None | Condensing | Single-Stage |  | 1 | Premium |  | 98000 | 95000 |  |  | 98000 | 865 | 95 | [9 empty] | Federally-Regulated Consumer Product | 01/20/2021 | 10260153 | 01/20/2021
Rheem Sales Company, Inc. | Fujitsu | RGEA16036AJV102AB | LPG | Induced Draft | True | True | 1 | False | Horizontal |  | None | Non-Condensing | Single-Stage |  | 0.75 | Premium |  | 100000 | 81000 |  |  | 94000 | 744 | 81 | [9 empty] | Federally-Regulated Consumer Product | 01/20/2021 | 205785659 | 01/20/2021
Rheem Sales Company, Inc. | Fujitsu | FF125245TT80X | Natural Gas | Induced Draft | True | False | 1 | False | Horizontal |  | None | Non-Condensing | Two-Stage Modulating |  | 0.75 | Premium |  | 125000 | 102000 |  |  | 114000 | 427 | 80 | [9 empty] | Federally-Regulated Consumer Product | 01/20/2021 | 204100504 | 01/20/2021
Rheem Sales Company, Inc. | Fujitsu | RGEA14042AJT081AB | Natural Gas | Induced Draft | True | True | 1 | False | Down |  | None | Non-Condensing | Single-Stage |  | 0.75 | Premium |  | 80000 | 65000 |  |  | 76000 | 653 | 81 | [9 empty] | Federally-Regulated Consumer Product | 01/20/2021 | 204117034 | 01/20/2021
Rheem Sales Company, Inc. | Fujitsu | RGECZR048AJT07**A | LPG | Induced Draft | True | True | 1 | False | Down |  | None | Non-Condensing | Two-Stage Modulating |  | 0.75 | Premium |  | 75000 | 60000 |  |  | 74000 | 400 | 81 | [9 empty] | Federally-Regulated Consumer Product | 01/20/2021 | 205785669 | 01/20/2021
Rheem Sales Company, Inc. | Fujitsu | RGEA14042AJT10XAB | Natural Gas | Induced Draft | True | True | 1 | False | Down |  | None | Non-Condensing | Single-Stage |  | 0.75 | Premium |  | 100000 | 81000 |  |  | 95000 | 743 | 81 | [9 empty] | Federally-Regulated Consumer Product | 01/20/2021 | 204117037 | 01/20/2021
Rheem Sales Company, Inc. | Fujitsu | RGECZR048AJT07**A | Natural Gas | Induced Draft | True | True | 1 | False | Horizontal |  | None | Non-Condensing | Two-Stage Modulating |  | 0.75 | Premium |  | 75000 | 60000 |  |  | 74000 | 400 | 81 | [9 empty] | Federally-Regulated Consumer Product | 01/20/2021 | 205785669 | 01/20/2021
Rheem Sales Company, Inc. | Fujitsu | RGEA14042AJT10XAB | LPG | Induced Draft | True | True | 1 | False | Down |  | None | Non-Condensing | Single-Stage |  | 0.75 | Premium |  | 100000 | 81000 |  |  | 95000 | 743 | 81 | [9 empty] | Federally-Regulated Consumer Product | 01/20/2021 | 204117037 | 01/20/2021
Rheem Sales Company, Inc. | Fujitsu | RGEA16036AJV06TAB | Natural Gas | Induced Draft | True | True | 1 | False | Down |  | None | Non-Condensing | Single-Stage |  | 0.5 | Premium |  | 60000 | 49000 |  |  | 56000 | 481 | 81 | [9 empty] | Federally-Regulated Consumer Product | 01/20/2021 | 205785656 | 01/20/2021
Rheem Sales Company, Inc. | Fujitsu | RGEA16048AJV10TAB | Natural Gas | Induced Draft | True | True | 1 | False | Down |  | None | Non-Condensing | Single-Stage |  | 0.75 | Premium |  | 100000 | 81000 |  |  | 94000 | 744 | 81 | [9 empty] | Federally-Regulated Consumer Product | 01/20/2021 | 205785664 | 01/20/2021
Rheem Sales Company, Inc. | Fujitsu | FF150245TT80X | Natural Gas | Induced Draft | True | False | 1 | False | Up |  | None | Non-Condensing | Two-Stage Modulating |  | 0.75 | Premium |  | 150000 | 121000 |  |  | 133000 | 433 | 80 | [9 empty] | Federally-Regulated Consumer Product | 01/20/2021 | 204100505 | 01/20/2021
Rheem Sales Company, Inc. | Fujitsu | FF50143TT80X | Natural Gas | Induced Draft | True | False | 1 | False | Horizontal |  | None | Non-Condensing | Two-Stage Modulating |  | 0.5 | Premium |  | 50000 | 41000 |  |  | 37000 | 243 | 80 | [9 empty] | Federally-Regulated Consumer Product | 01/20/2021 | 204100499 | 01/20/2021
Rheem Sales Company, Inc. | Fujitsu | RGEA16048AJV10TAB | Natural Gas | Induced Draft | True | True | 1 | False | Horizontal |  | None | Non-Condensing | Single-Stage |  | 0.75 | Premium |  | 100000 | 81000 |  |  | 94000 | 744 | 81 | [9 empty] | Federally-Regulated Consumer Product | 01/20/2021 | 205785664 | 01/20/2021
Rheem Sales Company, Inc. | Fujitsu | FF75173TT80X | LPG | Induced Draft | True | False | 1 | False | Up |  | None | Non-Condensing | Two-Stage Modulating |  | 0.5 | Premium |  | 75000 | 61000 |  |  | 76000 | 307 | 80 | [9 empty] | Federally-Regulated Consumer Product | 01/20/2021 | 204100500 | 01/20/2021
Rheem Sales Company, Inc. | Fujitsu | FF75173TT80X | LPG | Induced Draft | True | False | 1 | False | Horizontal |  | None | Non-Condensing | Two-Stage Modulating |  | 0.5 | Premium |  | 75000 | 61000 |  |  | 76000 | 307 | 80 | [9 empty] | Federally-Regulated Consumer Product | 01/20/2021 | 204100500 | 01/20/2021
Rheem Sales Company, Inc. | Fujitsu | RGEA16048AJV102AB | Natural Gas | Induced Draft | True | True | 1 | False | Horizontal |  | None | Non-Condensing | Single-Stage |  | 0.75 | Premium |  | 100000 | 81000 |  |  | 94000 | 744 | 81 | [9 empty] | Federally-Regulated Consumer Product | 01/20/2021 | 205785663 | 01/20/2021
Rheem Sales Company, Inc. | Fujitsu | RGEA16036AJV06TAB | Natural Gas | Induced Draft | True | True | 1 | False | Horizontal |  | None | Non-Condensing | Single-Stage |  | 0.5 | Premium |  | 60000 | 49000 |  |  | 56000 | 481 | 81 | [9 empty] | Federally-Regulated Consumer Product | 01/20/2021 | 205785656 | 01/20/2021
Rheem Sales Company, Inc. | Fujitsu | RGEA16048AJV08TAB | Natural Gas | Induced Draft | True | True | 1 | False | Horizontal |  | None | Non-Condensing | Single-Stage |  | 0.75 | Premium |  | 80000 | 65000 |  |  | 74000 | 681 | 81 | [9 empty] | Federally-Regulated Consumer Product | 01/20/2021 | 205785662 | 01/20/2021
Rheem Sales Company, Inc. | Fujitsu | RGECZR060AJT07**A | Natural Gas | Induced Draft | True | True | 1 | False | Horizontal |  | None | Non-Condensing | Two-Stage Modulating |  | 1 | Premium |  | 75000 | 60000 |  |  | 74000 | 426 | 81 | [9 empty] | Federally-Regulated Consumer Product | 01/20/2021 | 205785671 | 01/20/2021
Rheem Sales Company, Inc. | Fujitsu | FF125245TT80X | Natural Gas | Induced Draft | True | False | 1 | False | Up |  | None | Non-Condensing | Two-Stage Modulating |  | 0.75 | Premium |  | 125000 | 102000 |  |  | 114000 | 427 | 80 | [9 empty] | Federally-Regulated Consumer Product | 01/20/2021 | 204100504 | 01/20/2021
Rheem Sales Company, Inc. | Fujitsu | RGEA14042AJT081AB | Natural Gas | Induced Draft | True | True | 1 | False | Horizontal |  | None | Non-Condensing | Single-Stage |  | 0.75 | Premium |  | 80000 | 65000 |  |  | 76000 | 653 | 81 | [9 empty] | Federally-Regulated Consumer Product | 01/20/2021 | 204117034 | 01/20/2021
Rheem Sales Company, Inc. | Fujitsu | RGEA14042AJT08XAB | Natural Gas | Induced Draft | True | True | 1 | False | Horizontal |  | None | Non-Condensing | Single-Stage |  | 0.75 | Premium |  | 80000 | 65000 |  |  | 76000 | 653 | 81 | [9 empty] | Federally-Regulated Consumer Product | 01/20/2021 | 204117035 | 01/20/2021
Rheem Sales Company, Inc. | Fujitsu | RGEA16036AJV06TAB | LPG | Induced Draft | True | True | 1 | False | Horizontal |  | None | Non-Condensing | Single-Stage |  | 0.5 | Premium |  | 60000 | 49000 |  |  | 56000 | 481 | 81 | [9 empty] | Federally-Regulated Consumer Product | 01/20/2021 | 205785656 | 01/20/2021
Rheem Sales Company, Inc. | Fujitsu | RGEA16048AJV10TAB | LPG | Induced Draft | True | True | 1 | False | Horizontal |  | None | Non-Condensing | Single-Stage |  | 0.75 | Premium |  | 100000 | 81000 |  |  | 94000 | 744 | 81 | [9 empty] | Federally-Regulated Consumer Product | 01/20/2021 | 205785664 | 01/20/2021
Rheem Sales Company, Inc. | Fujitsu | RGEA16060AJV10TAB | LPG | Induced Draft | True | True | 1 | False | Horizontal |  | None | Non-Condensing | Single-Stage |  | 1 | Premium |  | 100000 | 81000 |  |  | 94000 | 636 | 81 | [9 empty] | Federally-Regulated Consumer Product | 01/20/2021 | 205785666 | 01/20/2021
Rheem Sales Company, Inc. | Fujitsu | RGECZR060AJT07**A | LPG | Induced Draft | True | True | 1 | False | Horizontal |  | None | Non-Condensing | Two-Stage Modulating |  | 1 | Premium |  | 75000 | 60000 |  |  | 74000 | 426 | 81 | [9 empty] | Federally-Regulated Consumer Product | 01/20/2021 | 205785671 | 01/20/2021
Rheem Sales Company, Inc. | Fujitsu | RGEA14042AJT08XAB | LPG | Induced Draft | True | True | 1 | False | Down |  | None | Non-Condensing | Single-Stage |  | 0.75 | Premium |  | 80000 | 65000 |  |  | 76000 | 653 | 81 | [9 empty] | Federally-Regulated Consumer Product | 01/20/2021 | 204117035 | 01/20/2021
Rheem Sales Company, Inc. | Fujitsu | FF100174TT80X | Natural Gas | Induced Draft | True | False | 1 | False | Up |  | None | Non-Condensing | Two-Stage Modulating |  | 0.75 | Premium |  | 100000 | 81000 |  |  | 94000 | 722 | 80 | [9 empty] | Federally-Regulated Consumer Product | 01/20/2021 | 204100502 | 01/20/2021
Rheem Sales Company, Inc. | Fujitsu | RGEA16060AJV102AB | LPG | Induced Draft | True | True | 1 | False | Horizontal |  | None | Non-Condensing | Single-Stage |  | 1 | Premium |  | 100000 | 81000 |  |  | 94000 | 636 | 81 | [9 empty] | Federally-Regulated Consumer Product | 01/20/2021 | 205785665 | 01/20/2021
Rheem Sales Company, Inc. | Fujitsu | RGEA16048AJV10TAB | LPG | Induced Draft | True | True | 1 | False | Down |  | None | Non-Condensing | Single-Stage |  | 0.75 | Premium |  | 100000 | 81000 |  |  | 94000 | 744 | 81 | [9 empty] | Federally-Regulated Consumer Product | 01/20/2021 | 205785664 | 01/20/2021
Rheem Sales Company, Inc. | Fujitsu | RGECZR036AJT07**A | Natural Gas | Induced Draft | True | True | 1 | False | Down |  | None | Non-Condensing | Two-Stage Modulating |  | 0.75 | Premium |  | 75000 | 60000 |  |  | 74000 | 408 | 81 | [9 empty] | Federally-Regulated Consumer Product | 01/20/2021 | 205785667 | 01/20/2021
Rheem Sales Company, Inc. | Fujitsu | RGEA14042AJT101AB | LPG | Induced Draft | True | True | 1 | False | Down |  | None | Non-Condensing | Single-Stage |  | 0.75 | Premium |  | 100000 | 81000 |  |  | 95000 | 743 | 81 | [9 empty] | Federally-Regulated Consumer Product | 01/20/2021 | 204117036 | 01/20/2021
Rheem Sales Company, Inc. | Fujitsu | RGECZR036AJT07**A | LPG | Induced Draft | True | True | 1 | False | Horizontal |  | None | Non-Condensing | Two-Stage Modulating |  | 0.75 | Premium |  | 75000 | 60000 |  |  | 74000 | 408 | 81 | [9 empty] | Federally-Regulated Consumer Product | 01/20/2021 | 205785667 | 01/20/2021
Rheem Sales Company, Inc. | Fujitsu | FF125245TT80X | LPG | Induced Draft | True | False | 1 | False | Horizontal |  | None | Non-Condensing | Two-Stage Modulating |  | 0.75 | Premium |  | 125000 | 102000 |  |  | 114000 | 427 | 80 | [9 empty] | Federally-Regulated Consumer Product | 01/20/2021 | 204100504 | 01/20/2021
Rheem Sales Company, Inc. | Fujitsu | RGEA16036AJV08TAB | LPG | Induced Draft | True | True | 1 | False | Down |  | None | Non-Condensing | Single-Stage |  | 0.75 | Premium |  | 80000 | 65000 |  |  | 74000 | 681 | 81 | [9 empty] | Federally-Regulated Consumer Product | 01/20/2021 | 205785658 | 01/20/2021
Rheem Sales Company, Inc. | Fujitsu | RGEA14042AJT101AB | LPG | Induced Draft | True | True | 1 | False | Horizontal |  | None | Non-Condensing | Single-Stage |  | 0.75 | Premium |  | 100000 | 81000 |  |  | 95000 | 743 | 81 | [9 empty] | Federally-Regulated Consumer Product | 01/20/2021 | 204117036 | 01/20/2021
Rheem Sales Company, Inc. | Fujitsu | RGEA16036AJV08TAB | Natural Gas | Induced Draft | True | True | 1 | False | Down |  | None | Non-Condensing | Single-Stage |  | 0.75 | Premium |  | 80000 | 65000 |  |  | 74000 | 681 | 81 | [9 empty] | Federally-Regulated Consumer Product | 01/20/2021 | 205785658 | 01/20/2021
Rheem Sales Company, Inc. | Fujitsu | RGEA16060AJV102AB | Natural Gas | Induced Draft | True | True | 1 | False | Down |  | None | Non-Condensing | Single-Stage |  | 1 | Premium |  | 100000 | 81000 |  |  | 94000 | 636 | 81 | [9 empty] | Federally-Regulated Consumer Product | 01/20/2021 | 205785665 | 01/20/2021
Rheem Sales Company, Inc. | Fujitsu | FF75173TT80X | Natural Gas | Induced Draft | True | False | 1 | False | Horizontal |  | None | Non-Condensing | Two-Stage Modulating |  | 0.5 | Premium |  | 75000 | 61000 |  |  | 76000 | 307 | 80 | [9 empty] | Federally-Regulated Consumer Product | 01/20/2021 | 204100500 | 01/20/2021
Rheem Sales Company, Inc. | Fujitsu | FF150245TT80X | LPG | Induced Draft | True | False | 1 | False | Up |  | None | Non-Condensing | Two-Stage Modulating |  | 0.75 | Premium |  | 150000 | 121000 |  |  | 133000 | 433 | 80 | [9 empty] | Federally-Regulated Consumer Product | 01/20/2021 | 204100505 | 01/20/2021
Rheem Sales Company, Inc. | Fujitsu | FF150245TT80X | Natural Gas | Induced Draft | True | False | 1 | False | Horizontal |  | None | Non-Condensing | Two-Stage Modulating |  | 0.75 | Premium |  | 150000 | 121000 |  |  | 133000 | 433 | 80 | [9 empty] | Federally-Regulated Consumer Product | 01/20/2021 | 204100505 | 01/20/2021
Rheem Sales Company, Inc. | Fujitsu | RGECZR036AJT10**A | Natural Gas | Induced Draft | True | True | 1 | False | Horizontal |  | None | Non-Condensing | Two-Stage Modulating |  | 0.75 | Premium |  | 100000 | 80000 |  |  | 83000 | 576 | 81 | [9 empty] | Federally-Regulated Consumer Product | 01/20/2021 | 205785668 | 01/20/2021
Rheem Sales Company, Inc. | Fujitsu | RGECZR036AJT10**A | LPG | Induced Draft | True | True | 1 | False | Down |  | None | Non-Condensing | Two-Stage Modulating |  | 0.75 | Premium |  | 100000 | 80000 |  |  | 83000 | 576 | 81 | [9 empty] | Federally-Regulated Consumer Product | 01/20/2021 | 205785668 | 01/20/2021
Rheem Sales Company, Inc. | Fujitsu | RGECZR060AJT12**A | LPG | Induced Draft | True | True | 1 | False | Horizontal |  | None | Non-Condensing | Two-Stage Modulating |  | 1 | Premium |  | 120000 | 97000 |  |  | 112000 | 867 | 81 | [9 empty] | Federally-Regulated Consumer Product | 01/20/2021 | 205785672 | 01/20/2021
Rheem Sales Company, Inc. | Fujitsu | RGEA16048AJV102AB | LPG | Induced Draft | True | True | 1 | False | Horizontal |  | None | Non-Condensing | Single-Stage |  | 0.75 | Premium |  | 100000 | 81000 |  |  | 94000 | 744 | 81 | [9 empty] | Federally-Regulated Consumer Product | 01/20/2021 | 205785663 | 01/20/2021
Rheem Sales Company, Inc. | Fujitsu | RGECZR048AJT07**A | LPG | Induced Draft | True | True | 1 | False | Horizontal |  | None | Non-Condensing | Two-Stage Modulating |  | 0.75 | Premium |  | 75000 | 60000 |  |  | 74000 | 400 | 81 | [9 empty] | Federally-Regulated Consumer Product | 01/20/2021 | 205785669 | 01/20/2021
Rheem Sales Company, Inc. | Fujitsu | RGEA16048AJV08TAB | LPG | Induced Draft | True | True | 1 | False | Down |  | None | Non-Condensing | Single-Stage |  | 0.75 | Premium |  | 80000 | 65000 |  |  | 74000 | 681 | 81 | [9 empty] | Federally-Regulated Consumer Product | 01/20/2021 | 205785662 | 01/20/2021
Rheem Sales Company, Inc. | Fujitsu | FF100174TT80X | Natural Gas | Induced Draft | True | False | 1 | False | Horizontal |  | None | Non-Condensing | Two-Stage Modulating |  | 0.75 | Premium |  | 100000 | 81000 |  |  | 94000 | 722 | 80 | [9 empty] | Federally-Regulated Consumer Product | 01/20/2021 | 204100502 | 01/20/2021
Rheem Sales Company, Inc. | Fujitsu | RGEA16048AJV082AB | LPG | Induced Draft | True | True | 1 | False | Horizontal |  | None | Non-Condensing | Single-Stage |  | 0.75 | Premium |  | 80000 | 65000 |  |  | 74000 | 681 | 81 | [9 empty] | Federally-Regulated Consumer Product | 01/20/2021 | 205785661 | 01/20/2021
Rheem Sales Company, Inc. | Fujitsu | RGEA16048AJV082AB | Natural Gas | Induced Draft | True | True | 1 | False | Horizontal |  | None | Non-Condensing | Single-Stage |  | 0.75 | Premium |  | 80000 | 65000 |  |  | 74000 | 681 | 81 | [9 empty] | Federally-Regulated Consumer Product | 01/20/2021 | 205785661 | 01/20/2021
Rheem Sales Company, Inc. | Fujitsu | FF100215TT80X | LPG | Induced Draft | True | False | 1 | False | Up |  | None | Non-Condensing | Two-Stage Modulating |  | 0.75 | Premium |  | 100000 | 82000 |  |  | 95000 | 370 | 80 | [9 empty] | Federally-Regulated Consumer Product | 01/20/2021 | 204100503 | 01/20/2021
Rheem Sales Company, Inc. | Fujitsu | RGECZR048AJT12**A | LPG | Induced Draft | True | True | 1 | False | Horizontal |  | None | Non-Condensing | Two-Stage Modulating |  | 0.75 | Premium |  | 120000 | 97000 |  |  | 112000 | 867 | 81 | [9 empty] | Federally-Regulated Consumer Product | 01/20/2021 | 205785670 | 01/20/2021
Rheem Sales Company, Inc. | Fujitsu | RGEA16036AJV08TAB | Natural Gas | Induced Draft | True | True | 1 | False | Horizontal |  | None | Non-Condensing | Single-Stage |  | 0.75 | Premium |  | 80000 | 65000 |  |  | 74000 | 681 | 81 | [9 empty] | Federally-Regulated Consumer Product | 01/20/2021 | 205785658 | 01/20/2021
Rheem Sales Company, Inc. | Fujitsu | FF125245TT80X | LPG | Induced Draft | True | False | 1 | False | Up |  | None | Non-Condensing | Two-Stage Modulating |  | 0.75 | Premium |  | 125000 | 102000 |  |  | 114000 | 427 | 80 | [9 empty] | Federally-Regulated Consumer Product | 01/20/2021 | 204100504 | 01/20/2021
Rheem Sales Company, Inc. | Fujitsu | FF75173TT80X | Natural Gas | Induced Draft | True | False | 1 | False | Up |  | None | Non-Condensing | Two-Stage Modulating |  | 0.5 | Premium |  | 75000 | 61000 |  |  | 76000 | 307 | 80 | [9 empty] | Federally-Regulated Consumer Product | 01/20/2021 | 204100500 | 01/20/2021
Rheem Sales Company, Inc. | Fujitsu | RGEA16036AJV102AB | Natural Gas | Induced Draft | True | True | 1 | False | Down |  | None | Non-Condensing | Single-Stage |  | 0.75 | Premium |  | 100000 | 81000 |  |  | 94000 | 744 | 81 | [9 empty] | Federally-Regulated Consumer Product | 01/20/2021 | 205785659 | 01/20/2021
Rheem Sales Company, Inc. | Fujitsu | RGEA14042AJT10XAB | LPG | Induced Draft | True | True | 1 | False | Horizontal |  | None | Non-Condensing | Single-Stage |  | 0.75 | Premium |  | 100000 | 81000 |  |  | 95000 | 743 | 81 | [9 empty] | Federally-Regulated Consumer Product | 01/20/2021 | 204117037 | 01/20/2021
Rheem Sales Company, Inc. | Fujitsu | FF150245TT80X | LPG | Induced Draft | True | False | 1 | False | Horizontal |  | None | Non-Condensing | Two-Stage Modulating |  | 0.75 | Premium |  | 150000 | 121000 |  |  | 133000 | 433 | 80 | [9 empty] | Federally-Regulated Consumer Product | 01/20/2021 | 204100505 | 01/20/2021
Rheem Sales Company, Inc. | Fujitsu | RGEA14042AJT10XAB | Natural Gas | Induced Draft | True | True | 1 | False | Horizontal |  | None | Non-Condensing | Single-Stage |  | 0.75 | Premium |  | 100000 | 81000 |  |  | 95000 | 743 | 81 | [9 empty] | Federally-Regulated Consumer Product | 01/20/2021 | 204117037 | 01/20/2021
Rheem Sales Company, Inc. | Fujitsu | RGEA16060AJV102AB | LPG | Induced Draft | True | True | 1 | False | Down |  | None | Non-Condensing | Single-Stage |  | 1 | Premium |  | 100000 | 81000 |  |  | 94000 | 636 | 81 | [9 empty] | Federally-Regulated Consumer Product | 01/20/2021 | 205785665 | 01/20/2021
Rheem Sales Company, Inc. | Fujitsu | RGEA16036AJV102AB | LPG | Induced Draft | True | True | 1 | False | Down |  | None | Non-Condensing | Single-Stage |  | 0.75 | Premium |  | 100000 | 81000 |  |  | 94000 | 744 | 81 | [9 empty] | Federally-Regulated Consumer Product | 01/20/2021 | 205785659 | 01/20/2021
Rheem Sales Company, Inc. | Fujitsu | FF100215TT80X | LPG | Induced Draft | True | False | 1 | False | Horizontal |  | None | Non-Condensing | Two-Stage Modulating |  | 0.75 | Premium |  | 100000 | 82000 |  |  | 95000 | 370 | 80 | [9 empty] | Federally-Regulated Consumer Product | 01/20/2021 | 204100503 | 01/20/2021
Rheem Sales Company, Inc. | Fujitsu | RGECZR048AJT12**A | Natural Gas | Induced Draft | True | True | 1 | False | Down |  | None | Non-Condensing | Two-Stage Modulating |  | 0.75 | Premium |  | 120000 | 97000 |  |  | 112000 | 867 | 81 | [9 empty] | Federally-Regulated Consumer Product | 01/20/2021 | 205785670 | 01/20/2021
Rheem Sales Company, Inc. | Fujitsu | RGECZR048AJT12**A | Natural Gas | Induced Draft | True | True | 1 | False | Horizontal |  | None | Non-Condensing | Two-Stage Modulating |  | 0.75 | Premium |  | 120000 | 97000 |  |  | 112000 | 867 | 81 | [9 empty] | Federally-Regulated Consumer Product | 01/20/2021 | 205785670 | 01/20/2021
Rheem Sales Company, Inc. | Fujitsu | RGEA16060AJV10TAB | Natural Gas | Induced Draft | True | True | 1 | False | Down |  | None | Non-Condensing | Single-Stage |  | 1 | Premium |  | 100000 | 81000 |  |  | 94000 | 636 | 81 | [9 empty] | Federally-Regulated Consumer Product | 01/20/2021 | 205785666 | 01/20/2021
Rheem Sales Company, Inc. | Fujitsu | RGEA16036AJV102AB | Natural Gas | Induced Draft | True | True | 1 | False | Horizontal |  | None | Non-Condensing | Single-Stage |  | 0.75 | Premium |  | 100000 | 81000 |  |  | 94000 | 744 | 81 | [9 empty] | Federally-Regulated Consumer Product | 01/20/2021 | 205785659 | 01/20/2021
Rheem Sales Company, Inc. | Fujitsu | RGEA16048AJV082AB | LPG | Induced Draft | True | True | 1 | False | Down |  | None | Non-Condensing | Single-Stage |  | 0.75 | Premium |  | 80000 | 65000 |  |  | 74000 | 681 | 81 | [9 empty] | Federally-Regulated Consumer Product | 01/20/2021 | 205785661 | 01/20/2021
Rheem Sales Company, Inc. | Fujitsu | RGEA16048AJV08TAB | Natural Gas | Induced Draft | True | True | 1 | False | Down |  | None | Non-Condensing | Single-Stage |  | 0.75 | Premium |  | 80000 | 65000 |  |  | 74000 | 681 | 81 | [9 empty] | Federally-Regulated Consumer Product | 01/20/2021 | 205785662 | 01/20/2021
Rheem Sales Company, Inc. | Fujitsu | FF100215TT80X | Natural Gas | Induced Draft | True | False | 1 | False | Horizontal |  | None | Non-Condensing | Two-Stage Modulating |  | 0.75 | Premium |  | 100000 | 82000 |  |  | 95000 | 370 | 80 | [9 empty] | Federally-Regulated Consumer Product | 01/20/2021 | 204100503 | 01/20/2021
Rheem Sales Company, Inc. | Fujitsu | RGEA14042AJT101AB | Natural Gas | Induced Draft | True | True | 1 | False | Horizontal |  | None | Non-Condensing | Single-Stage |  | 0.75 | Premium |  | 100000 | 81000 |  |  | 95000 | 743 | 81 | [9 empty] | Federally-Regulated Consumer Product | 01/20/2021 | 204117036 | 01/20/2021
Rheem Sales Company, Inc. | Fujitsu | RGEA16060AJV10TAB | LPG | Induced Draft | True | True | 1 | False | Down |  | None | Non-Condensing | Single-Stage |  | 1 | Premium |  | 100000 | 81000 |  |  | 94000 | 636 | 81 | [9 empty] | Federally-Regulated Consumer Product | 01/20/2021 | 205785666 | 01/20/2021
Rheem Sales Company, Inc. | Fujitsu | RGEA16048AJV102AB | LPG | Induced Draft | True | True | 1 | False | Down |  | None | Non-Condensing | Single-Stage |  | 0.75 | Premium |  | 100000 | 81000 |  |  | 94000 | 744 | 81 | [9 empty] | Federally-Regulated Consumer Product | 01/20/2021 | 205785663 | 01/20/2021
Rheem Sales Company, Inc. | Fujitsu | RGEA14042AJT081AB | LPG | Induced Draft | True | True | 1 | False | Horizontal |  | None | Non-Condensing | Single-Stage |  | 0.75 | Premium |  | 80000 | 65000 |  |  | 76000 | 653 | 81 | [9 empty] | Federally-Regulated Consumer Product | 01/20/2021 | 204117034 | 01/20/2021
Rheem Sales Company, Inc. | Fujitsu | RGEA16036AJV08TAB | LPG | Induced Draft | True | True | 1 | False | Horizontal |  | None | Non-Condensing | Single-Stage |  | 0.75 | Premium |  | 80000 | 65000 |  |  | 74000 | 681 | 81 | [9 empty] | Federally-Regulated Consumer Product | 01/20/2021 | 205785658 | 01/20/2021
Rheem Sales Company, Inc. | Fujitsu | FF50143TT80X | Natural Gas | Induced Draft | True | False | 1 | False | Up |  | None | Non-Condensing | Two-Stage Modulating |  | 0.5 | Premium |  | 50000 | 41000 |  |  | 37000 | 243 | 80 | [9 empty] | Federally-Regulated Consumer Product | 01/20/2021 | 204100499 | 01/20/2021
Rheem Sales Company, Inc. | Fujitsu | FF100174TT80X | LPG | Induced Draft | True | False | 1 | False | Up |  | None | Non-Condensing | Two-Stage Modulating |  | 0.75 | Premium |  | 100000 | 81000 |  |  | 94000 | 722 | 80 | [9 empty] | Federally-Regulated Consumer Product | 01/20/2021 | 204100502 | 01/20/2021
Rheem Sales Company, Inc. | Fujitsu | RGECZR036AJT07**A | LPG | Induced Draft | True | True | 1 | False | Down |  | None | Non-Condensing | Two-Stage Modulating |  | 0.75 | Premium |  | 75000 | 60000 |  |  | 74000 | 408 | 81 | [9 empty] | Federally-Regulated Consumer Product | 01/20/2021 | 205785667 | 01/20/2021
Rheem Sales Company, Inc. | Fujitsu | FF50143TT80X | LPG | Induced Draft | True | False | 1 | False | Horizontal |  | None | Non-Condensing | Two-Stage Modulating |  | 0.5 | Premium |  | 50000 | 41000 |  |  | 37000 | 243 | 80 | [9 empty] | Federally-Regulated Consumer Product | 01/20/2021 | 204100499 | 01/20/2021
Rheem Sales Company, Inc. | Fujitsu | RGECZR060AJT07**A | Natural Gas | Induced Draft | True | True | 1 | False | Down |  | None | Non-Condensing | Two-Stage Modulating |  | 1 | Premium |  | 75000 | 60000 |  |  | 74000 | 426 | 81 | [9 empty] | Federally-Regulated Consumer Product | 01/20/2021 | 205785671 | 01/20/2021
Rheem Sales Company, Inc. | Fujitsu | RGEA16048AJV102AB | Natural Gas | Induced Draft | True | True | 1 | False | Down |  | None | Non-Condensing | Single-Stage |  | 0.75 | Premium |  | 100000 | 81000 |  |  | 94000 | 744 | 81 | [9 empty] | Federally-Regulated Consumer Product | 01/20/2021 | 205785663 | 01/20/2021
Rheem Sales Company, Inc. | Fujitsu | RGECZR036AJT07**A | Natural Gas | Induced Draft | True | True | 1 | False | Horizontal |  | None | Non-Condensing | Two-Stage Modulating |  | 0.75 | Premium |  | 75000 | 60000 |  |  | 74000 | 408 | 81 | [9 empty] | Federally-Regulated Consumer Product | 01/20/2021 | 205785667 | 01/20/2021
Rheem Sales Company, Inc. | Fujitsu | RGECZR060AJT07**A | LPG | Induced Draft | True | True | 1 | False | Down |  | None | Non-Condensing | Two-Stage Modulating |  | 1 | Premium |  | 75000 | 60000 |  |  | 74000 | 426 | 81 | [9 empty] | Federally-Regulated Consumer Product | 01/20/2021 | 205785671 | 01/20/2021
Rheem Sales Company, Inc. | Fujitsu | RGEA16048AJV08TAB | LPG | Induced Draft | True | True | 1 | False | Horizontal |  | None | Non-Condensing | Single-Stage |  | 0.75 | Premium |  | 80000 | 65000 |  |  | 74000 | 681 | 81 | [9 empty] | Federally-Regulated Consumer Product | 01/20/2021 | 205785662 | 01/20/2021
Rheem Sales Company, Inc. | Fujitsu | RGECZR048AJT07**A | Natural Gas | Induced Draft | True | True | 1 | False | Down |  | None | Non-Condensing | Two-Stage Modulating |  | 0.75 | Premium |  | 75000 | 60000 |  |  | 74000 | 400 | 81 | [9 empty] | Federally-Regulated Consumer Product | 01/20/2021 | 205785669 | 01/20/2021
Rheem Sales Company, Inc. | Fujitsu | RGEA16060AJV10TAB | Natural Gas | Induced Draft | True | True | 1 | False | Horizontal |  | None | Non-Condensing | Single-Stage |  | 1 | Premium |  | 100000 | 81000 |  |  | 94000 | 636 | 81 | [9 empty] | Federally-Regulated Consumer Product | 01/20/2021 | 205785666 | 01/20/2021
Rheem Sales Company, Inc. | Fujitsu | FF100215TT80X | Natural Gas | Induced Draft | True | False | 1 | False | Up |  | None | Non-Condensing | Two-Stage Modulating |  | 0.75 | Premium |  | 100000 | 82000 |  |  | 95000 | 370 | 80 | [9 empty] | Federally-Regulated Consumer Product | 01/20/2021 | 204100503 | 01/20/2021
Rheem Sales Company, Inc. | Fujitsu | RGEA14042AJT08XAB | Natural Gas | Induced Draft | True | True | 1 | False | Down |  | None | Non-Condensing | Single-Stage |  | 0.75 | Premium |  | 80000 | 65000 |  |  | 76000 | 653 | 81 | [9 empty] | Federally-Regulated Consumer Product | 01/20/2021 | 204117035 | 01/20/2021
Rheem Sales Company, Inc. | Fujitsu | RGEA16060AJV102AB | Natural Gas | Induced Draft | True | True | 1 | False | Horizontal |  | None | Non-Condensing | Single-Stage |  | 1 | Premium |  | 100000 | 81000 |  |  | 94000 | 636 | 81 | [9 empty] | Federally-Regulated Consumer Product | 01/20/2021 | 205785665 | 01/20/2021
Rheem Sales Company, Inc. | Fujitsu | RGEA16048AJV082AB | Natural Gas | Induced Draft | True | True | 1 | False | Down |  | None | Non-Condensing | Single-Stage |  | 0.75 | Premium |  | 80000 | 65000 |  |  | 74000 | 681 | 81 | [9 empty] | Federally-Regulated Consumer Product | 01/20/2021 | 205785661 | 01/20/2021
Rheem Sales Company, Inc. | Fujitsu | FF100174TT80X | LPG | Induced Draft | True | False | 1 | False | Horizontal |  | None | Non-Condensing | Two-Stage Modulating |  | 0.75 | Premium |  | 100000 | 81000 |  |  | 94000 | 722 | 80 | [9 empty] | Federally-Regulated Consumer Product | 01/20/2021 | 204100502 | 01/20/2021
Rheem Sales Company, Inc. | Fujitsu | RGECZR036AJT10**A | LPG | Induced Draft | True | True | 1 | False | Horizontal |  | None | Non-Condensing | Two-Stage Modulating |  | 0.75 | Premium |  | 100000 | 80000 |  |  | 83000 | 576 | 81 | [9 empty] | Federally-Regulated Consumer Product | 01/20/2021 | 205785668 | 01/20/2021
Rheem Sales Company, Inc. | Fujitsu | RGECZR036AJT10**A | Natural Gas | Induced Draft | True | True | 1 | False | Down |  | None | Non-Condensing | Two-Stage Modulating |  | 0.75 | Premium |  | 100000 | 80000 |  |  | 83000 | 576 | 81 | [9 empty] | Federally-Regulated Consumer Product | 01/20/2021 | 205785668 | 01/20/2021
Rheem Sales Company, Inc. | Fujitsu | RGEA14042AJT101AB | Natural Gas | Induced Draft | True | True | 1 | False | Down |  | None | Non-Condensing | Single-Stage |  | 0.75 | Premium |  | 100000 | 81000 |  |  | 95000 | 743 | 81 | [9 empty] | Federally-Regulated Consumer Product | 01/20/2021 | 204117036 | 01/20/2021
Rheem Sales Company, Inc. | Fujitsu | RGEA14042AJT08XAB | LPG | Induced Draft | True | True | 1 | False | Horizontal |  | None | Non-Condensing | Single-Stage |  | 0.75 | Premium |  | 80000 | 65000 |  |  | 76000 | 653 | 81 | [9 empty] | Federally-Regulated Consumer Product | 01/20/2021 | 204117035 | 01/20/2021
Rheem Sales Company, Inc. | Fujitsu | FF50143TT80X | LPG | Induced Draft | True | False | 1 | False | Up |  | None | Non-Condensing | Two-Stage Modulating |  | 0.5 | Premium |  | 50000 | 41000 |  |  | 37000 | 243 | 80 | [9 empty] | Federally-Regulated Consumer Product | 01/20/2021 | 204100499 | 01/20/2021
Rheem Sales Company, Inc. | Fujitsu | RGEA16036AJV06TAB | LPG | Induced Draft | True | True | 1 | False | Down |  | None | Non-Condensing | Single-Stage |  | 0.5 | Premium |  | 60000 | 49000 |  |  | 56000 | 481 | 81 | [9 empty] | Federally-Regulated Consumer Product | 01/20/2021 | 205785656 | 01/20/2021
Rheem Sales Company, Inc. | Fujitsu | RGEA14042AJT081AB | LPG | Induced Draft | True | True | 1 | False | Down |  | None | Non-Condensing | Single-Stage |  | 0.75 | Premium |  | 80000 | 65000 |  |  | 76000 | 653 | 81 | [9 empty] | Federally-Regulated Consumer Product | 01/20/2021 | 204117034 | 01/20/2021
Rheem Sales Company, Inc. | Fujitsu | RGECZR048AJT12**A | LPG | Induced Draft | True | True | 1 | False | Down |  | None | Non-Condensing | Two-Stage Modulating |  | 0.75 | Premium |  | 120000 | 97000 |  |  | 112000 | 867 | 81 | [9 empty] | Federally-Regulated Consumer Product | 01/20/2021 | 205785670 | 01/20/2021
Rheem Sales Company, Inc. | Weatherking | RGEA15030AJV081AB | Natural Gas | Induced Draft | True | True | 1 | False | Horizontal |  | None | Non-Condensing | Single-Stage |  | 0.5 | Premium |  | 80000 | 65000 |  |  | 76000 | 595 | 81 | [9 empty] | Federally-Regulated Consumer Product | 01/20/2021 | 203404536 | 01/20/2021
Rheem Sales Company, Inc. | Weatherking | RGEA15048AJV081AB | Natural Gas | Induced Draft | True | True | 1 | False | Horizontal |  | None | Non-Condensing | Single-Stage |  | 1 | Premium |  | 80000 | 65000 |  |  | 76000 | 600 | 81 | [9 empty] | Federally-Regulated Consumer Product | 01/20/2021 | 203404588 | 01/20/2021
Rheem Sales Company, Inc. | Weatherking | RGEA14030AJT08XAB | Natural Gas | Induced Draft | True | True | 1 | False | Down |  | None | Non-Condensing | Single-Stage |  | 0.5 | Premium |  | 80000 | 65000 |  |  | 76000 | 595 | 81 | [9 empty] | Federally-Regulated Consumer Product | 01/20/2021 | 203404448 | 01/20/2021
Rheem Sales Company, Inc. | Weatherking | RGEA14042AJT10XAB | LPG | Induced Draft | True | True | 1 | False | Horizontal |  | None | Non-Condensing | Single-Stage |  | 0.75 | Premium |  | 100000 | 81000 |  |  | 95000 | 743 | 81 | [9 empty] | Federally-Regulated Consumer Product | 01/20/2021 | 203404484 | 01/20/2021
Rheem Sales Company, Inc. | Weatherking | RGEA14036AJT10XAB | Natural Gas | Induced Draft | True | True | 1 | False | Down |  | None | Non-Condensing | Single-Stage |  | 0.5 | Premium |  | 100000 | 81000 |  |  | 95000 | 802 | 81 | [9 empty] | Federally-Regulated Consumer Product | 01/20/2021 | 203404472 | 01/20/2021
Rheem Sales Company, Inc. | Weatherking | RGEA15030AJV081AB | Natural Gas | Induced Draft | True | True | 1 | False | Down |  | None | Non-Condensing | Single-Stage |  | 0.5 | Premium |  | 80000 | 65000 |  |  | 76000 | 595 | 81 | [9 empty] | Federally-Regulated Consumer Product | 01/20/2021 | 203404536 | 01/20/2021
Rheem Sales Company, Inc. | Weatherking | RGEA14030AJT081AB | LPG | Induced Draft | True | True | 1 | False | Down |  | None | Non-Condensing | Single-Stage |  | 0.5 | Premium |  | 80000 | 65000 |  |  | 76000 | 595 | 81 | [9 empty] | Federally-Regulated Consumer Product | 01/20/2021 | 203404444 | 01/20/2021
Rheem Sales Company, Inc. | Weatherking | RGEA15048AJV081AB | Natural Gas | Induced Draft | True | True | 1 | False | Down |  | None | Non-Condensing | Single-Stage |  | 1 | Premium |  | 80000 | 65000 |  |  | 76000 | 600 | 81 | [9 empty] | Federally-Regulated Consumer Product | 01/20/2021 | 203404588 | 01/20/2021
Rheem Sales Company, Inc. | Weatherking | RGEA14036AJT101AB | LPG | Induced Draft | True | True | 1 | False | Down |  | None | Non-Condensing | Single-Stage |  | 0.5 | Premium |  | 100000 | 81000 |  |  | 95000 | 802 | 81 | [9 empty] | Federally-Regulated Consumer Product | 01/20/2021 | 203404468 | 01/20/2021
Rheem Sales Company, Inc. | Weatherking | RGEA14036AJT061AB | LPG | Induced Draft | True | True | 1 | False | Horizontal |  | None | Non-Condensing | Single-Stage |  | 0.5 | Premium |  | 60000 | 48000 |  |  | 58000 | 367 | 81 | [9 empty] | Federally-Regulated Consumer Product | 01/20/2021 | 203404452 | 01/20/2021
Rheem Sales Company, Inc. | Weatherking | RGEA14030AJT081AB | LPG | Induced Draft | True | True | 1 | False | Horizontal |  | None | Non-Condensing | Single-Stage |  | 0.5 | Premium |  | 80000 | 65000 |  |  | 76000 | 595 | 81 | [9 empty] | Federally-Regulated Consumer Product | 01/20/2021 | 203404444 | 01/20/2021
Rheem Sales Company, Inc. | Weatherking | RGEA14036AJT08XAB | Natural Gas | Induced Draft | True | True | 1 | False | Down |  | None | Non-Condensing | Single-Stage |  | 0.5 | Premium |  | 80000 | 65000 |  |  | 75000 | 740 | 81 | [9 empty] | Federally-Regulated Consumer Product | 01/20/2021 | 203404464 | 01/20/2021
Rheem Sales Company, Inc. | Weatherking | RGEA15030AJV08XAB | LPG | Induced Draft | True | True | 1 | False | Horizontal |  | None | Non-Condensing | Single-Stage |  | 0.5 | Premium |  | 80000 | 65000 |  |  | 76000 | 595 | 81 | [9 empty] | Federally-Regulated Consumer Product | 01/20/2021 | 203404540 | 01/20/2021
Rheem Sales Company, Inc. | Weatherking | RGEA15048AJV08XAB | LPG | Induced Draft | True | True | 1 | False | Horizontal |  | None | Non-Condensing | Single-Stage |  | 1 | Premium |  | 80000 | 65000 |  |  | 76000 | 600 | 81 | [9 empty] | Federally-Regulated Consumer Product | 01/20/2021 | 203404592 | 01/20/2021
Rheem Sales Company, Inc. | Weatherking | RGEA15048AJV101AB | Natural Gas | Induced Draft | True | True | 1 | False | Horizontal |  | None | Non-Condensing | Single-Stage |  | 1 | Premium |  | 100000 | 81000 |  |  | 95000 | 742 | 81 | [9 empty] | Federally-Regulated Consumer Product | 01/20/2021 | 203404596 | 01/20/2021
Rheem Sales Company, Inc. | Weatherking | RGEA14036AJT101AB | Natural Gas | Induced Draft | True | True | 1 | False | Down |  | None | Non-Condensing | Single-Stage |  | 0.5 | Premium |  | 100000 | 81000 |  |  | 95000 | 802 | 81 | [9 empty] | Federally-Regulated Consumer Product | 01/20/2021 | 203404468 | 01/20/2021
Rheem Sales Company, Inc. | Weatherking | RGEA15048AJV081AB | LPG | Induced Draft | True | True | 1 | False | Down |  | None | Non-Condensing | Single-Stage |  | 1 | Premium |  | 80000 | 65000 |  |  | 76000 | 600 | 81 | [9 empty] | Federally-Regulated Consumer Product | 01/20/2021 | 203404588 | 01/20/2021
Rheem Sales Company, Inc. | Weatherking | RGEA15030AJV06XAB | Natural Gas | Induced Draft | True | True | 1 | False | Horizontal |  | None | Non-Condensing | Single-Stage |  | 0.5 | Premium |  | 60000 | 48000 |  |  | 58000 | 371 | 81 | [9 empty] | Federally-Regulated Consumer Product | 01/20/2021 | 203404532 | 01/20/2021
Rheem Sales Company, Inc. | Weatherking | RGEA14042AJT08XAB | Natural Gas | Induced Draft | True | True | 1 | False | Down |  | None | Non-Condensing | Single-Stage |  | 0.75 | Premium |  | 80000 | 65000 |  |  | 76000 | 653 | 81 | [9 empty] | Federally-Regulated Consumer Product | 01/20/2021 | 203404478 | 01/20/2021
Rheem Sales Company, Inc. | Weatherking | RGEA14030AJT06XAB | LPG | Induced Draft | True | True | 1 | False | Horizontal |  | None | Non-Condensing | Single-Stage |  | 0.5 | Premium |  | 60000 | 48000 |  |  | 58000 | 371 | 81 | [9 empty] | Federally-Regulated Consumer Product | 01/20/2021 | 203404440 | 01/20/2021
Rheem Sales Company, Inc. | Weatherking | RGEA14036AJT081AB | Natural Gas | Induced Draft | True | True | 1 | False | Horizontal |  | None | Non-Condensing | Single-Stage |  | 0.5 | Premium |  | 80000 | 65000 |  |  | 75000 | 740 | 81 | [9 empty] | Federally-Regulated Consumer Product | 01/20/2021 | 203404460 | 01/20/2021
Rheem Sales Company, Inc. | Weatherking | RGEA14048AJT101AB | Natural Gas | Induced Draft | True | True | 1 | False | Down |  | None | Non-Condensing | Single-Stage |  | 0.75 | Premium |  | 100000 | 81000 |  |  | 95000 | 742 | 81 | [9 empty] | Federally-Regulated Consumer Product | 01/20/2021 | 203404496 | 01/20/2021
Rheem Sales Company, Inc. | Weatherking | RGEA14042AJT101AB | Natural Gas | Induced Draft | True | True | 1 | False | Horizontal |  | None | Non-Condensing | Single-Stage |  | 0.75 | Premium |  | 100000 | 81000 |  |  | 95000 | 743 | 81 | [9 empty] | Federally-Regulated Consumer Product | 01/20/2021 | 203404481 | 01/20/2021
Rheem Sales Company, Inc. | Weatherking | RGEA15030AJV06XAB | LPG | Induced Draft | True | True | 1 | False | Down |  | None | Non-Condensing | Single-Stage |  | 0.5 | Premium |  | 60000 | 48000 |  |  | 58000 | 371 | 81 | [9 empty] | Federally-Regulated Consumer Product | 01/20/2021 | 203404532 | 01/20/2021
Rheem Sales Company, Inc. | Weatherking | RGEA14048AJT081AB | LPG | Induced Draft | True | True | 1 | False | Down |  | None | Non-Condensing | Single-Stage |  | 0.75 | Premium |  | 80000 | 65000 |  |  | 76000 | 600 | 81 | [9 empty] | Federally-Regulated Consumer Product | 01/20/2021 | 203404488 | 01/20/2021
Rheem Sales Company, Inc. | Weatherking | RGEA14048AJT101AB | Natural Gas | Induced Draft | True | True | 1 | False | Horizontal |  | None | Non-Condensing | Single-Stage |  | 0.75 | Premium |  | 100000 | 81000 |  |  | 95000 | 742 | 81 | [9 empty] | Federally-Regulated Consumer Product | 01/20/2021 | 203404496 | 01/20/2021
Rheem Sales Company, Inc. | Weatherking | RGEA15048AJV08XAB | Natural Gas | Induced Draft | True | True | 1 | False | Horizontal |  | None | Non-Condensing | Single-Stage |  | 1 | Premium |  | 80000 | 65000 |  |  | 76000 | 600 | 81 | [9 empty] | Federally-Regulated Consumer Product | 01/20/2021 | 203404592 | 01/20/2021
Rheem Sales Company, Inc. | Weatherking | RGEA14030AJT06XAB | Natural Gas | Induced Draft | True | True | 1 | False | Down |  | None | Non-Condensing | Single-Stage |  | 0.5 | Premium |  | 60000 | 48000 |  |  | 58000 | 371 | 81 | [9 empty] | Federally-Regulated Consumer Product | 01/20/2021 | 203404440 | 01/20/2021
Rheem Sales Company, Inc. | Weatherking | RGEA15030AJV08XAB | LPG | Induced Draft | True | True | 1 | False | Down |  | None | Non-Condensing | Single-Stage |  | 0.5 | Premium |  | 80000 | 65000 |  |  | 76000 | 595 | 81 | [9 empty] | Federally-Regulated Consumer Product | 01/20/2021 | 203404540 | 01/20/2021
Rheem Sales Company, Inc. | Weatherking | RGEA14042AJT081AB | LPG | Induced Draft | True | True | 1 | False | Horizontal |  | None | Non-Condensing | Single-Stage |  | 0.75 | Premium |  | 80000 | 65000 |  |  | 76000 | 653 | 81 | [9 empty] | Federally-Regulated Consumer Product | 01/20/2021 | 203404475 | 01/20/2021
Rheem Sales Company, Inc. | Weatherking | RGEA14036AJT10XAB | LPG | Induced Draft | True | True | 1 | False | Horizontal |  | None | Non-Condensing | Single-Stage |  | 0.5 | Premium |  | 100000 | 81000 |  |  | 95000 | 802 | 81 | [9 empty] | Federally-Regulated Consumer Product | 01/20/2021 | 203404472 | 01/20/2021
Rheem Sales Company, Inc. | Weatherking | RGEA14048AJT101AB | LPG | Induced Draft | True | True | 1 | False | Down |  | None | Non-Condensing | Single-Stage |  | 0.75 | Premium |  | 100000 | 81000 |  |  | 95000 | 742 | 81 | [9 empty] | Federally-Regulated Consumer Product | 01/20/2021 | 203404496 | 01/20/2021
Rheem Sales Company, Inc. | Weatherking | RGEA15030AJV081AB | LPG | Induced Draft | True | True | 1 | False | Horizontal |  | None | Non-Condensing | Single-Stage |  | 0.5 | Premium |  | 80000 | 65000 |  |  | 76000 | 595 | 81 | [9 empty] | Federally-Regulated Consumer Product | 01/20/2021 | 203404536 | 01/20/2021
Rheem Sales Company, Inc. | Weatherking | RGEA14048AJT10XAB | LPG | Induced Draft | True | True | 1 | False | Down |  | None | Non-Condensing | Single-Stage |  | 0.75 | Premium |  | 100000 | 81000 |  |  | 95000 | 742 | 81 | [9 empty] | Federally-Regulated Consumer Product | 01/20/2021 | 203404500 | 01/20/2021
Rheem Sales Company, Inc. | Weatherking | RGEA14036AJT06XAB | Natural Gas | Induced Draft | True | True | 1 | False | Down |  | None | Non-Condensing | Single-Stage |  | 0.5 | Premium |  | 60000 | 48000 |  |  | 58000 | 367 | 81 | [9 empty] | Federally-Regulated Consumer Product | 01/20/2021 | 203404456 | 01/20/2021
Rheem Sales Company, Inc. | Weatherking | RGEA15030AJV061AB | LPG | Induced Draft | True | True | 1 | False | Down |  | None | Non-Condensing | Single-Stage |  | 0.5 | Premium |  | 60000 | 48000 |  |  | 58000 | 371 | 81 | [9 empty] | Federally-Regulated Consumer Product | 01/20/2021 | 203404528 | 01/20/2021
Rheem Sales Company, Inc. | Weatherking | RGEA14048AJT08XAB | Natural Gas | Induced Draft | True | True | 1 | False | Horizontal |  | None | Non-Condensing | Single-Stage |  | 0.75 | Premium |  | 80000 | 65000 |  |  | 76000 | 600 | 81 | [9 empty] | Federally-Regulated Consumer Product | 01/20/2021 | 203404492 | 01/20/2021
Rheem Sales Company, Inc. | Weatherking | RGEA15030AJV061AB | LPG | Induced Draft | True | True | 1 | False | Horizontal |  | None | Non-Condensing | Single-Stage |  | 0.5 | Premium |  | 60000 | 48000 |  |  | 58000 | 371 | 81 | [9 empty] | Federally-Regulated Consumer Product | 01/20/2021 | 203404528 | 01/20/2021
Rheem Sales Company, Inc. | Weatherking | RGEA15048AJV08XAB | Natural Gas | Induced Draft | True | True | 1 | False | Down |  | None | Non-Condensing | Single-Stage |  | 1 | Premium |  | 80000 | 65000 |  |  | 76000 | 600 | 81 | [9 empty] | Federally-Regulated Consumer Product | 01/20/2021 | 203404592 | 01/20/2021
Rheem Sales Company, Inc. | Weatherking | RGEA14048AJT10XAB | Natural Gas | Induced Draft | True | True | 1 | False | Horizontal |  | None | Non-Condensing | Single-Stage |  | 0.75 | Premium |  | 100000 | 81000 |  |  | 95000 | 742 | 81 | [9 empty] | Federally-Regulated Consumer Product | 01/20/2021 | 203404500 | 01/20/2021
Rheem Sales Company, Inc. | Weatherking | RGEA14048AJT10XAB | LPG | Induced Draft | True | True | 1 | False | Horizontal |  | None | Non-Condensing | Single-Stage |  | 0.75 | Premium |  | 100000 | 81000 |  |  | 95000 | 742 | 81 | [9 empty] | Federally-Regulated Consumer Product | 01/20/2021 | 203404500 | 01/20/2021
Rheem Sales Company, Inc. | Weatherking | RGEA15030AJV06XAB | LPG | Induced Draft | True | True | 1 | False | Horizontal |  | None | Non-Condensing | Single-Stage |  | 0.5 | Premium |  | 60000 | 48000 |  |  | 58000 | 371 | 81 | [9 empty] | Federally-Regulated Consumer Product | 01/20/2021 | 203404532 | 01/20/2021
Rheem Sales Company, Inc. | Weatherking | RGEA14036AJT061AB | Natural Gas | Induced Draft | True | True | 1 | False | Down |  | None | Non-Condensing | Single-Stage |  | 0.5 | Premium |  | 60000 | 48000 |  |  | 58000 | 367 | 81 | [9 empty] | Federally-Regulated Consumer Product | 01/20/2021 | 203404452 | 01/20/2021
Rheem Sales Company, Inc. | Weatherking | RGEA14042AJT101AB | LPG | Induced Draft | True | True | 1 | False | Down |  | None | Non-Condensing | Single-Stage |  | 0.75 | Premium |  | 100000 | 81000 |  |  | 95000 | 743 | 81 | [9 empty] | Federally-Regulated Consumer Product | 01/20/2021 | 203404481 | 01/20/2021
Rheem Sales Company, Inc. | Weatherking | RGEA14042AJT10XAB | Natural Gas | Induced Draft | True | True | 1 | False | Horizontal |  | None | Non-Condensing | Single-Stage |  | 0.75 | Premium |  | 100000 | 81000 |  |  | 95000 | 743 | 81 | [9 empty] | Federally-Regulated Consumer Product | 01/20/2021 | 203404484 | 01/20/2021
Rheem Sales Company, Inc. | Weatherking | RGEA14030AJT06XAB | LPG | Induced Draft | True | True | 1 | False | Down |  | None | Non-Condensing | Single-Stage |  | 0.5 | Premium |  | 60000 | 48000 |  |  | 58000 | 371 | 81 | [9 empty] | Federally-Regulated Consumer Product | 01/20/2021 | 203404440 | 01/20/2021
Rheem Sales Company, Inc. | Weatherking | RGEA14036AJT061AB | LPG | Induced Draft | True | True | 1 | False | Down |  | None | Non-Condensing | Single-Stage |  | 0.5 | Premium |  | 60000 | 48000 |  |  | 58000 | 367 | 81 | [9 empty] | Federally-Regulated Consumer Product | 01/20/2021 | 203404452 | 01/20/2021
Rheem Sales Company, Inc. | Weatherking | RGEA15060AJV101AB | LPG | Induced Draft | True | True | 1 | False | Horizontal |  | None | Non-Condensing | Single-Stage |  | 1 | Premium |  | 100000 | 81000 |  |  | 95000 | 728 | 81 | [9 empty] | Federally-Regulated Consumer Product | 01/20/2021 | 203404604 | 01/20/2021
Rheem Sales Company, Inc. | Weatherking | RGEA14030AJT08XAB | Natural Gas | Induced Draft | True | True | 1 | False | Horizontal |  | None | Non-Condensing | Single-Stage |  | 0.5 | Premium |  | 80000 | 65000 |  |  | 76000 | 595 | 81 | [9 empty] | Federally-Regulated Consumer Product | 01/20/2021 | 203404448 | 01/20/2021
Rheem Sales Company, Inc. | Weatherking | RGEA15060AJV101AB | Natural Gas | Induced Draft | True | True | 1 | False | Horizontal |  | None | Non-Condensing | Single-Stage |  | 1 | Premium |  | 100000 | 81000 |  |  | 95000 | 728 | 81 | [9 empty] | Federally-Regulated Consumer Product | 01/20/2021 | 203404604 | 01/20/2021
Rheem Sales Company, Inc. | Weatherking | RGEA14030AJT081AB | Natural Gas | Induced Draft | True | True | 1 | False | Horizontal |  | None | Non-Condensing | Single-Stage |  | 0.5 | Premium |  | 80000 | 65000 |  |  | 76000 | 595 | 81 | [9 empty] | Federally-Regulated Consumer Product | 01/20/2021 | 203404444 | 01/20/2021
Rheem Sales Company, Inc. | Weatherking | RGEA14036AJT06XAB | Natural Gas | Induced Draft | True | True | 1 | False | Horizontal |  | None | Non-Condensing | Single-Stage |  | 0.5 | Premium |  | 60000 | 48000 |  |  | 58000 | 367 | 81 | [9 empty] | Federally-Regulated Consumer Product | 01/20/2021 | 203404456 | 01/20/2021
Rheem Sales Company, Inc. | Weatherking | RGEA14036AJT081AB | Natural Gas | Induced Draft | True | True | 1 | False | Down |  | None | Non-Condensing | Single-Stage |  | 0.5 | Premium |  | 80000 | 65000 |  |  | 75000 | 740 | 81 | [9 empty] | Federally-Regulated Consumer Product | 01/20/2021 | 203404460 | 01/20/2021
Rheem Sales Company, Inc. | Weatherking | RGEA14036AJT10XAB | LPG | Induced Draft | True | True | 1 | False | Down |  | None | Non-Condensing | Single-Stage |  | 0.5 | Premium |  | 100000 | 81000 |  |  | 95000 | 802 | 81 | [9 empty] | Federally-Regulated Consumer Product | 01/20/2021 | 203404472 | 01/20/2021
Rheem Sales Company, Inc. | Weatherking | RGEA14042AJT081AB | Natural Gas | Induced Draft | True | True | 1 | False | Down |  | None | Non-Condensing | Single-Stage |  | 0.75 | Premium |  | 80000 | 65000 |  |  | 76000 | 653 | 81 | [9 empty] | Federally-Regulated Consumer Product | 01/20/2021 | 203404475 | 01/20/2021
Rheem Sales Company, Inc. | Weatherking | RGEA14042AJT08XAB | Natural Gas | Induced Draft | True | True | 1 | False | Horizontal |  | None | Non-Condensing | Single-Stage |  | 0.75 | Premium |  | 80000 | 65000 |  |  | 76000 | 653 | 81 | [9 empty] | Federally-Regulated Consumer Product | 01/20/2021 | 203404478 | 01/20/2021
Rheem Sales Company, Inc. | Weatherking | RGEA14048AJT08XAB | Natural Gas | Induced Draft | True | True | 1 | False | Down |  | None | Non-Condensing | Single-Stage |  | 0.75 | Premium |  | 80000 | 65000 |  |  | 76000 | 600 | 81 | [9 empty] | Federally-Regulated Consumer Product | 01/20/2021 | 203404492 | 01/20/2021
Rheem Sales Company, Inc. | Weatherking | RGEA14042AJT10XAB | Natural Gas | Induced Draft | True | True | 1 | False | Down |  | None | Non-Condensing | Single-Stage |  | 0.75 | Premium |  | 100000 | 81000 |  |  | 95000 | 743 | 81 | [9 empty] | Federally-Regulated Consumer Product | 01/20/2021 | 203404484 | 01/20/2021
Rheem Sales Company, Inc. | Weatherking | RGEA14048AJT081AB | Natural Gas | Induced Draft | True | True | 1 | False | Down |  | None | Non-Condensing | Single-Stage |  | 0.75 | Premium |  | 80000 | 65000 |  |  | 76000 | 600 | 81 | [9 empty] | Federally-Regulated Consumer Product | 01/20/2021 | 203404488 | 01/20/2021
Rheem Sales Company, Inc. | Weatherking | RGEA15030AJV061AB | Natural Gas | Induced Draft | True | True | 1 | False | Horizontal |  | None | Non-Condensing | Single-Stage |  | 0.5 | Premium |  | 60000 | 48000 |  |  | 58000 | 371 | 81 | [9 empty] | Federally-Regulated Consumer Product | 01/20/2021 | 203404528 | 01/20/2021
Rheem Sales Company, Inc. | Weatherking | RGEA14036AJT06XAB | LPG | Induced Draft | True | True | 1 | False | Down |  | None | Non-Condensing | Single-Stage |  | 0.5 | Premium |  | 60000 | 48000 |  |  | 58000 | 367 | 81 | [9 empty] | Federally-Regulated Consumer Product | 01/20/2021 | 203404456 | 01/20/2021
Rheem Sales Company, Inc. | Weatherking | RGEA14036AJT06XAB | LPG | Induced Draft | True | True | 1 | False | Horizontal |  | None | Non-Condensing | Single-Stage |  | 0.5 | Premium |  | 60000 | 48000 |  |  | 58000 | 367 | 81 | [9 empty] | Federally-Regulated Consumer Product | 01/20/2021 | 203404456 | 01/20/2021
Rheem Sales Company, Inc. | Weatherking | RGEA14042AJT101AB | LPG | Induced Draft | True | True | 1 | False | Horizontal |  | None | Non-Condensing | Single-Stage |  | 0.75 | Premium |  | 100000 | 81000 |  |  | 95000 | 743 | 81 | [9 empty] | Federally-Regulated Consumer Product | 01/20/2021 | 203404481 | 01/20/2021
Rheem Sales Company, Inc. | Weatherking | RGEA14042AJT101AB | Natural Gas | Induced Draft | True | True | 1 | False | Down |  | None | Non-Condensing | Single-Stage |  | 0.75 | Premium |  | 100000 | 81000 |  |  | 95000 | 743 | 81 | [9 empty] | Federally-Regulated Consumer Product | 01/20/2021 | 203404481 | 01/20/2021
Rheem Sales Company, Inc. | Weatherking | RGEA14036AJT081AB | LPG | Induced Draft | True | True | 1 | False | Horizontal |  | None | Non-Condensing | Single-Stage |  | 0.5 | Premium |  | 80000 | 65000 |  |  | 75000 | 740 | 81 | [9 empty] | Federally-Regulated Consumer Product | 01/20/2021 | 203404460 | 01/20/2021
Rheem Sales Company, Inc. | Weatherking | RGEA14036AJT081AB | LPG | Induced Draft | True | True | 1 | False | Down |  | None | Non-Condensing | Single-Stage |  | 0.5 | Premium |  | 80000 | 65000 |  |  | 75000 | 740 | 81 | [9 empty] | Federally-Regulated Consumer Product | 01/20/2021 | 203404460 | 01/20/2021
Rheem Sales Company, Inc. | Weatherking | RGEA14030AJT081AB | Natural Gas | Induced Draft | True | True | 1 | False | Down |  | None | Non-Condensing | Single-Stage |  | 0.5 | Premium |  | 80000 | 65000 |  |  | 76000 | 595 | 81 | [9 empty] | Federally-Regulated Consumer Product | 01/20/2021 | 203404444 | 01/20/2021
Rheem Sales Company, Inc. | Weatherking | RGEA15030AJV061AB | Natural Gas | Induced Draft | True | True | 1 | False | Down |  | None | Non-Condensing | Single-Stage |  | 0.5 | Premium |  | 60000 | 48000 |  |  | 58000 | 371 | 81 | [9 empty] | Federally-Regulated Consumer Product | 01/20/2021 | 203404528 | 01/20/2021
Rheem Sales Company, Inc. | Weatherking | RGEA14048AJT081AB | LPG | Induced Draft | True | True | 1 | False | Horizontal |  | None | Non-Condensing | Single-Stage |  | 0.75 | Premium |  | 80000 | 65000 |  |  | 76000 | 600 | 81 | [9 empty] | Federally-Regulated Consumer Product | 01/20/2021 | 203404488 | 01/20/2021
Rheem Sales Company, Inc. | Weatherking | RGEA14030AJT08XAB | LPG | Induced Draft | True | True | 1 | False | Down |  | None | Non-Condensing | Single-Stage |  | 0.5 | Premium |  | 80000 | 65000 |  |  | 76000 | 595 | 81 | [9 empty] | Federally-Regulated Consumer Product | 01/20/2021 | 203404448 | 01/20/2021
Rheem Sales Company, Inc. | Weatherking | RGEA15048AJV08XAB | LPG | Induced Draft | True | True | 1 | False | Down |  | None | Non-Condensing | Single-Stage |  | 1 | Premium |  | 80000 | 65000 |  |  | 76000 | 600 | 81 | [9 empty] | Federally-Regulated Consumer Product | 01/20/2021 | 203404592 | 01/20/2021
Rheem Sales Company, Inc. | Weatherking | RGEA14030AJT08XAB | LPG | Induced Draft | True | True | 1 | False | Horizontal |  | None | Non-Condensing | Single-Stage |  | 0.5 | Premium |  | 80000 | 65000 |  |  | 76000 | 595 | 81 | [9 empty] | Federally-Regulated Consumer Product | 01/20/2021 | 203404448 | 01/20/2021
Rheem Sales Company, Inc. | Weatherking | RGEA14048AJT08XAB | LPG | Induced Draft | True | True | 1 | False | Down |  | None | Non-Condensing | Single-Stage |  | 0.75 | Premium |  | 80000 | 65000 |  |  | 76000 | 600 | 81 | [9 empty] | Federally-Regulated Consumer Product | 01/20/2021 | 203404492 | 01/20/2021
Rheem Sales Company, Inc. | Weatherking | RGEA15048AJV101AB | Natural Gas | Induced Draft | True | True | 1 | False | Down |  | None | Non-Condensing | Single-Stage |  | 1 | Premium |  | 100000 | 81000 |  |  | 95000 | 742 | 81 | [9 empty] | Federally-Regulated Consumer Product | 01/20/2021 | 203404596 | 01/20/2021
Rheem Sales Company, Inc. | Weatherking | RGEA15030AJV08XAB | Natural Gas | Induced Draft | True | True | 1 | False | Down |  | None | Non-Condensing | Single-Stage |  | 0.5 | Premium |  | 80000 | 65000 |  |  | 76000 | 595 | 81 | [9 empty] | Federally-Regulated Consumer Product | 01/20/2021 | 203404540 | 01/20/2021
Rheem Sales Company, Inc. | Weatherking | RGEA15060AJV101AB | Natural Gas | Induced Draft | True | True | 1 | False | Down |  | None | Non-Condensing | Single-Stage |  | 1 | Premium |  | 100000 | 81000 |  |  | 95000 | 728 | 81 | [9 empty] | Federally-Regulated Consumer Product | 01/20/2021 | 203404604 | 01/20/2021
Rheem Sales Company, Inc. | Weatherking | RGEA14048AJT10XAB | Natural Gas | Induced Draft | True | True | 1 | False | Down |  | None | Non-Condensing | Single-Stage |  | 0.75 | Premium |  | 100000 | 81000 |  |  | 95000 | 742 | 81 | [9 empty] | Federally-Regulated Consumer Product | 01/20/2021 | 203404500 | 01/20/2021
Rheem Sales Company, Inc. | Weatherking | RGEA14048AJT08XAB | LPG | Induced Draft | True | True | 1 | False | Horizontal |  | None | Non-Condensing | Single-Stage |  | 0.75 | Premium |  | 80000 | 65000 |  |  | 76000 | 600 | 81 | [9 empty] | Federally-Regulated Consumer Product | 01/20/2021 | 203404492 | 01/20/2021
Rheem Sales Company, Inc. | Weatherking | RGEA14036AJT08XAB | LPG | Induced Draft | True | True | 1 | False | Horizontal |  | None | Non-Condensing | Single-Stage |  | 0.5 | Premium |  | 80000 | 65000 |  |  | 75000 | 740 | 81 | [9 empty] | Federally-Regulated Consumer Product | 01/20/2021 | 203404464 | 01/20/2021
Rheem Sales Company, Inc. | Weatherking | RGEA14036AJT101AB | Natural Gas | Induced Draft | True | True | 1 | False | Horizontal |  | None | Non-Condensing | Single-Stage |  | 0.5 | Premium |  | 100000 | 81000 |  |  | 95000 | 802 | 81 | [9 empty] | Federally-Regulated Consumer Product | 01/20/2021 | 203404468 | 01/20/2021
Rheem Sales Company, Inc. | Weatherking | RGEA14042AJT08XAB | LPG | Induced Draft | True | True | 1 | False | Horizontal |  | None | Non-Condensing | Single-Stage |  | 0.75 | Premium |  | 80000 | 65000 |  |  | 76000 | 653 | 81 | [9 empty] | Federally-Regulated Consumer Product | 01/20/2021 | 203404478 | 01/20/2021
Rheem Sales Company, Inc. | Weatherking | RGEA15030AJV081AB | LPG | Induced Draft | True | True | 1 | False | Down |  | None | Non-Condensing | Single-Stage |  | 0.5 | Premium |  | 80000 | 65000 |  |  | 76000 | 595 | 81 | [9 empty] | Federally-Regulated Consumer Product | 01/20/2021 | 203404536 | 01/20/2021
Rheem Sales Company, Inc. | Weatherking | RGEA14048AJT081AB | Natural Gas | Induced Draft | True | True | 1 | False | Horizontal |  | None | Non-Condensing | Single-Stage |  | 0.75 | Premium |  | 80000 | 65000 |  |  | 76000 | 600 | 81 | [9 empty] | Federally-Regulated Consumer Product | 01/20/2021 | 203404488 | 01/20/2021
Rheem Sales Company, Inc. | Weatherking | RGEA14036AJT08XAB | Natural Gas | Induced Draft | True | True | 1 | False | Horizontal |  | None | Non-Condensing | Single-Stage |  | 0.5 | Premium |  | 80000 | 65000 |  |  | 75000 | 740 | 81 | [9 empty] | Federally-Regulated Consumer Product | 01/20/2021 | 203404464 | 01/20/2021
Rheem Sales Company, Inc. | Weatherking | RGEA15048AJV101AB | LPG | Induced Draft | True | True | 1 | False | Down |  | None | Non-Condensing | Single-Stage |  | 1 | Premium |  | 100000 | 81000 |  |  | 95000 | 742 | 81 | [9 empty] | Federally-Regulated Consumer Product | 01/20/2021 | 203404596 | 01/20/2021
Rheem Sales Company, Inc. | Weatherking | RGEA15048AJV081AB | LPG | Induced Draft | True | True | 1 | False | Horizontal |  | None | Non-Condensing | Single-Stage |  | 1 | Premium |  | 80000 | 65000 |  |  | 76000 | 600 | 81 | [9 empty] | Federally-Regulated Consumer Product | 01/20/2021 | 203404588 | 01/20/2021
Rheem Sales Company, Inc. | Weatherking | RGEA15030AJV06XAB | Natural Gas | Induced Draft | True | True | 1 | False | Down |  | None | Non-Condensing | Single-Stage |  | 0.5 | Premium |  | 60000 | 48000 |  |  | 58000 | 371 | 81 | [9 empty] | Federally-Regulated Consumer Product | 01/20/2021 | 203404532 | 01/20/2021
Rheem Sales Company, Inc. | Weatherking | RGEA14042AJT081AB | Natural Gas | Induced Draft | True | True | 1 | False | Horizontal |  | None | Non-Condensing | Single-Stage |  | 0.75 | Premium |  | 80000 | 65000 |  |  | 76000 | 653 | 81 | [9 empty] | Federally-Regulated Consumer Product | 01/20/2021 | 203404475 | 01/20/2021
Rheem Sales Company, Inc. | Weatherking | RGEA14036AJT101AB | LPG | Induced Draft | True | True | 1 | False | Horizontal |  | None | Non-Condensing | Single-Stage |  | 0.5 | Premium |  | 100000 | 81000 |  |  | 95000 | 802 | 81 | [9 empty] | Federally-Regulated Consumer Product | 01/20/2021 | 203404468 | 01/20/2021
Rheem Sales Company, Inc. | Weatherking | RGEA14048AJT101AB | LPG | Induced Draft | True | True | 1 | False | Horizontal |  | None | Non-Condensing | Single-Stage |  | 0.75 | Premium |  | 100000 | 81000 |  |  | 95000 | 742 | 81 | [9 empty] | Federally-Regulated Consumer Product | 01/20/2021 | 203404496 | 01/20/2021
Rheem Sales Company, Inc. | Weatherking | RGEA14042AJT10XAB | LPG | Induced Draft | True | True | 1 | False | Down |  | None | Non-Condensing | Single-Stage |  | 0.75 | Premium |  | 100000 | 81000 |  |  | 95000 | 743 | 81 | [9 empty] | Federally-Regulated Consumer Product | 01/20/2021 | 203404484 | 01/20/2021
Rheem Sales Company, Inc. | Weatherking | RGEA15060AJV101AB | LPG | Induced Draft | True | True | 1 | False | Down |  | None | Non-Condensing | Single-Stage |  | 1 | Premium |  | 100000 | 81000 |  |  | 95000 | 728 | 81 | [9 empty] | Federally-Regulated Consumer Product | 01/20/2021 | 203404604 | 01/20/2021
Rheem Sales Company, Inc. | Weatherking | RGEA14030AJT06XAB | Natural Gas | Induced Draft | True | True | 1 | False | Horizontal |  | None | Non-Condensing | Single-Stage |  | 0.5 | Premium |  | 60000 | 48000 |  |  | 58000 | 371 | 81 | [9 empty] | Federally-Regulated Consumer Product | 01/20/2021 | 203404440 | 01/20/2021
Rheem Sales Company, Inc. | Weatherking | RGEA14042AJT08XAB | LPG | Induced Draft | True | True | 1 | False | Down |  | None | Non-Condensing | Single-Stage |  | 0.75 | Premium |  | 80000 | 65000 |  |  | 76000 | 653 | 81 | [9 empty] | Federally-Regulated Consumer Product | 01/20/2021 | 203404478 | 01/20/2021
Rheem Sales Company, Inc. | Weatherking | RGEA14036AJT08XAB | LPG | Induced Draft | True | True | 1 | False | Down |  | None | Non-Condensing | Single-Stage |  | 0.5 | Premium |  | 80000 | 65000 |  |  | 75000 | 740 | 81 | [9 empty] | Federally-Regulated Consumer Product | 01/20/2021 | 203404464 | 01/20/2021
Rheem Sales Company, Inc. | Weatherking | RGEA14036AJT061AB | Natural Gas | Induced Draft | True | True | 1 | False | Horizontal |  | None | Non-Condensing | Single-Stage |  | 0.5 | Premium |  | 60000 | 48000 |  |  | 58000 | 367 | 81 | [9 empty] | Federally-Regulated Consumer Product | 01/20/2021 | 203404452 | 01/20/2021
Rheem Sales Company, Inc. | Weatherking | RGEA14042AJT081AB | LPG | Induced Draft | True | True | 1 | False | Down |  | None | Non-Condensing | Single-Stage |  | 0.75 | Premium |  | 80000 | 65000 |  |  | 76000 | 653 | 81 | [9 empty] | Federally-Regulated Consumer Product | 01/20/2021 | 203404475 | 01/20/2021
Rheem Sales Company, Inc. | Weatherking | RGEA14036AJT10XAB | Natural Gas | Induced Draft | True | True | 1 | False | Horizontal |  | None | Non-Condensing | Single-Stage |  | 0.5 | Premium |  | 100000 | 81000 |  |  | 95000 | 802 | 81 | [9 empty] | Federally-Regulated Consumer Product | 01/20/2021 | 203404472 | 01/20/2021
Rheem Sales Company, Inc. | Weatherking | RGEA15048AJV101AB | LPG | Induced Draft | True | True | 1 | False | Horizontal |  | None | Non-Condensing | Single-Stage |  | 1 | Premium |  | 100000 | 81000 |  |  | 95000 | 742 | 81 | [9 empty] | Federally-Regulated Consumer Product | 01/20/2021 | 203404596 | 01/20/2021
Rheem Sales Company, Inc. | Weatherking | RGEA15030AJV08XAB | Natural Gas | Induced Draft | True | True | 1 | False | Horizontal |  | None | Non-Condensing | Single-Stage |  | 0.5 | Premium |  | 80000 | 65000 |  |  | 76000 | 595 | 81 | [9 empty] | Federally-Regulated Consumer Product | 01/20/2021 | 203404540 | 01/20/2021
Rheem Sales Company, Inc. | Rheem | R802VA100521MXA | Natural Gas | Induced Draft | True | False | 1 | False | Up |  | None | Non-Condensing | Two-Stage Modulating |  | 0.75 | Premium |  | 100000 | 81000 |  |  | 95000 | 363 | 80 | [9 empty] | Federally-Regulated Consumer Product | 01/20/2021 | 201709837 | 01/20/2021
Rheem Sales Company, Inc. | Rheem | R95TC0401317MSA | Natural Gas | Induced Draft | True | False | 1 | False | Horizontal |  | None | Condensing | Single-Stage |  | 0.5 | Premium |  | 42000 | 41000 |  |  | 32000 | 289 | 95 | [9 empty] | Federally-Regulated Consumer Product | 01/20/2021 | 201711676 | 01/20/2021
Rheem Sales Company, Inc. | Rheem | R802VA100521MXA | LPG | Induced Draft | True | False | 1 | False | Up |  | None | Non-Condensing | Two-Stage Modulating |  | 0.75 | Premium |  | 100000 | 81000 |  |  | 95000 | 363 | 80 | [9 empty] | Federally-Regulated Consumer Product | 01/20/2021 | 201709837 | 01/20/2021
Rheem Sales Company, Inc. | Rheem | R801TA075421MSA | LPG | Induced Draft | True | False | 1 | False | Horizontal |  | None | Non-Condensing | Single-Stage |  | 0.75 | Premium |  | 75000 | 61000 |  |  | 75000 | 519 | 80 | [9 empty] | Federally-Regulated Consumer Product | 01/20/2021 | 201710101 | 01/20/2021
Rheem Sales Company, Inc. | Rheem | R801TA075421MXA | LPG | Induced Draft | True | False | 1 | False | Horizontal |  | None | Non-Condensing | Single-Stage |  | 0.75 | Premium |  | 75000 | 61000 |  |  | 75000 | 519 | 80 | [9 empty] | Federally-Regulated Consumer Product | 01/20/2021 | 201710103 | 01/20/2021
Rheem Sales Company, Inc. | Rheem | R95TC0701317MSA | Natural Gas | Induced Draft | True | False | 1 | False | Up |  | None | Condensing | Single-Stage |  | 0.5 | Premium |  | 70000 | 68000 |  |  | 65000 | 510 | 95 | [9 empty] | Federally-Regulated Consumer Product | 01/20/2021 | 201711680 | 01/20/2021
Rheem Sales Company, Inc. | Rheem | R95TC1151524MSA | LPG | Induced Draft | True | False | 1 | False | Down |  | None | Condensing | Single-Stage |  | 1 | Premium |  | 112000 | 108000 |  |  | 98000 | 602 | 95 | [9 empty] | Federally-Regulated Consumer Product | 01/20/2021 | 201711686 | 01/20/2021
Rheem Sales Company, Inc. | Rheem | R802VA075421MSA | Natural Gas | Induced Draft | True | False | 1 | False | Horizontal |  | None | Non-Condensing | Two-Stage Modulating |  | 0.75 | Premium |  | 75000 | 61000 |  |  | 75000 | 349 | 80 | [9 empty] | Federally-Regulated Consumer Product | 01/20/2021 | 201709831 | 01/20/2021
Rheem Sales Company, Inc. | Rheem | R801TA075521ZSB | Natural Gas | Induced Draft | True | False | 1 | False | Down |  | None | Non-Condensing | Single-Stage |  | 1 | Premium |  | 75000 | 60000 |  |  | 73000 | 1314 | 80 | [9 empty] | Federally-Regulated Consumer Product | 01/20/2021 | 201710105 | 01/20/2021
Rheem Sales Company, Inc. | Rheem | R95TC0701317MSA | LPG | Induced Draft | True | False | 1 | False | Up |  | None | Condensing | Single-Stage |  | 0.5 | Premium |  | 70000 | 68000 |  |  | 65000 | 510 | 95 | [9 empty] | Federally-Regulated Consumer Product | 01/20/2021 | 201711680 | 01/20/2021
Rheem Sales Company, Inc. | Rheem | R96TA0852521MSA | Natural Gas | Induced Draft | True | False | 1 | False | Horizontal |  | None | Condensing | Two-Stage Modulating |  | 1 | Premium |  | 84000 | 82000 |  |  | 77000 | 577 | 96 | [9 empty] | Federally-Regulated Consumer Product | 01/20/2021 | 201712923 | 01/20/2021
Rheem Sales Company, Inc. | Rheem | R95TC0401317MSA | LPG | Induced Draft | True | False | 1 | False | Down |  | None | Condensing | Single-Stage |  | 0.5 | Premium |  | 42000 | 41000 |  |  | 32000 | 289 | 95 | [9 empty] | Federally-Regulated Consumer Product | 01/20/2021 | 201711676 | 01/20/2021
Rheem Sales Company, Inc. | Rheem | R802VA125524MXA | LPG | Induced Draft | True | False | 1 | False | Up |  | None | Non-Condensing | Two-Stage Modulating |  | 0.75 | Premium |  | 125000 | 102000 |  |  | 115000 | 406 | 80 | [9 empty] | Federally-Regulated Consumer Product | 01/20/2021 | 201709841 | 01/20/2021
Rheem Sales Company, Inc. | Rheem | R96TA0852521MSA | LPG | Induced Draft | True | False | 1 | False | Horizontal |  | None | Condensing | Two-Stage Modulating |  | 1 | Premium |  | 84000 | 82000 |  |  | 77000 | 577 | 96 | [9 empty] | Federally-Regulated Consumer Product | 01/20/2021 | 201712923 | 01/20/2021
Rheem Sales Company, Inc. | Rheem | R802VA100521MSA | LPG | Induced Draft | True | False | 1 | False | Up |  | None | Non-Condensing | Two-Stage Modulating |  | 0.75 | Premium |  | 100000 | 81000 |  |  | 95000 | 363 | 80 | [9 empty] | Federally-Regulated Consumer Product | 01/20/2021 | 201709835 | 01/20/2021
Rheem Sales Company, Inc. | Rheem | R801TA075521ZSB | LPG | Induced Draft | True | False | 1 | False | Down |  | None | Non-Condensing | Single-Stage |  | 1 | Premium |  | 75000 | 60000 |  |  | 73000 | 1314 | 80 | [9 empty] | Federally-Regulated Consumer Product | 01/20/2021 | 201710105 | 01/20/2021
Rheem Sales Company, Inc. | Rheem | R95TC0851521MSA | Natural Gas | Induced Draft | True | False | 1 | False | Down |  | None | Condensing | Single-Stage |  | 1 | Premium |  | 84000 | 82000 |  |  | 80000 | 798 | 95 | [9 empty] | Federally-Regulated Consumer Product | 01/20/2021 | 201711682 | 01/20/2021
Rheem Sales Company, Inc. | Rheem | R801TA075521ZXB | LPG | Induced Draft | True | False | 1 | False | Down |  | None | Non-Condensing | Single-Stage |  | 1 | Premium |  | 75000 | 60000 |  |  | 73000 | 1314 | 80 | [9 empty] | Federally-Regulated Consumer Product | 01/20/2021 | 201710107 | 01/20/2021
Rheem Sales Company, Inc. | Rheem | R96TA0602317MSA | Natural Gas | Induced Draft | True | False | 1 | False | Horizontal |  | None | Condensing | Two-Stage Modulating |  | 0.5 | Premium |  | 56000 | 55000 |  |  | 46000 | 391 | 96 | [9 empty] | Federally-Regulated Consumer Product | 01/20/2021 | 201712919 | 01/20/2021
Rheem Sales Company, Inc. | Rheem | R802VA125524MSA | LPG | Induced Draft | True | False | 1 | False | Horizontal |  | None | Non-Condensing | Two-Stage Modulating |  | 0.75 | Premium |  | 125000 | 102000 |  |  | 115000 | 406 | 80 | [9 empty] | Federally-Regulated Consumer Product | 01/20/2021 | 201709839 | 01/20/2021
Rheem Sales Company, Inc. | Rheem | R801TA075421MXA | Natural Gas | Induced Draft | True | False | 1 | False | Horizontal |  | None | Non-Condensing | Single-Stage |  | 0.75 | Premium |  | 75000 | 61000 |  |  | 75000 | 519 | 80 | [9 empty] | Federally-Regulated Consumer Product | 01/20/2021 | 201710103 | 01/20/2021
Rheem Sales Company, Inc. | Rheem | R95TC1151524MSA | Natural Gas | Induced Draft | True | False | 1 | False | Horizontal |  | None | Condensing | Single-Stage |  | 1 | Premium |  | 112000 | 108000 |  |  | 98000 | 602 | 95 | [9 empty] | Federally-Regulated Consumer Product | 01/20/2021 | 201711686 | 01/20/2021
Rheem Sales Company, Inc. | Rheem | R95TC1151524MSA | LPG | Induced Draft | True | False | 1 | False | Up |  | None | Condensing | Single-Stage |  | 1 | Premium |  | 112000 | 108000 |  |  | 98000 | 602 | 95 | [9 empty] | Federally-Regulated Consumer Product | 01/20/2021 | 201711686 | 01/20/2021
Rheem Sales Company, Inc. | Rheem | R95TC0601317MSA | LPG | Induced Draft | True | False | 1 | False | Down |  | None | Condensing | Single-Stage |  | 0.5 | Premium |  | 56000 | 54000 |  |  | 49000 | 333 | 95 | [9 empty] | Federally-Regulated Consumer Product | 11/25/2020 | 201711678 | 01/20/2021
Rheem Sales Company, Inc. | Rheem | R96TA0602317MSA | LPG | Induced Draft | True | False | 1 | False | Down |  | None | Condensing | Two-Stage Modulating |  | 0.5 | Premium |  | 56000 | 55000 |  |  | 46000 | 391 | 96 | [9 empty] | Federally-Regulated Consumer Product | 01/20/2021 | 201712919 | 01/20/2021
Rheem Sales Company, Inc. | Rheem | R95TC0401317MSA | LPG | Induced Draft | True | False | 1 | False | Up |  | None | Condensing | Single-Stage |  | 0.5 | Premium |  | 42000 | 41000 |  |  | 32000 | 289 | 95 | [9 empty] | Federally-Regulated Consumer Product | 01/20/2021 | 201711676 | 01/20/2021
Rheem Sales Company, Inc. | Rheem | R96TA0602317MSA | Natural Gas | Induced Draft | True | False | 1 | False | Up |  | None | Condensing | Two-Stage Modulating |  | 0.5 | Premium |  | 56000 | 55000 |  |  | 46000 | 391 | 96 | [9 empty] | Federally-Regulated Consumer Product | 01/20/2021 | 201712919 | 01/20/2021
Rheem Sales Company, Inc. | Rheem | R96TA0602317MSA | LPG | Induced Draft | True | False | 1 | False | Up |  | None | Condensing | Two-Stage Modulating |  | 0.5 | Premium |  | 56000 | 55000 |  |  | 46000 | 391 | 96 | [9 empty] | Federally-Regulated Consumer Product | 01/20/2021 | 201712919 | 01/20/2021
Rheem Sales Company, Inc. | Rheem | R802VA075317MXA | LPG | Induced Draft | True | False | 1 | False | Up |  | None | Non-Condensing | Two-Stage Modulating |  | 0.5 | Premium |  | 75000 | 61000 |  |  | 73000 | 558 | 80 | [9 empty] | Federally-Regulated Consumer Product | 01/20/2021 | 201709829 | 01/20/2021
Rheem Sales Company, Inc. | Rheem | R801TA125524ZSB | LPG | Induced Draft | True | False | 1 | False | Down |  | None | Non-Condensing | Single-Stage |  | 1 | Premium |  | 125000 | 102000 |  |  | 112000 | 1515 | 80 | [9 empty] | Federally-Regulated Consumer Product | 01/20/2021 | 201710113 | 01/20/2021
Rheem Sales Company, Inc. | Rheem | R802VA075421MSA | Natural Gas | Induced Draft | True | False | 1 | False | Up |  | None | Non-Condensing | Two-Stage Modulating |  | 0.75 | Premium |  | 75000 | 61000 |  |  | 75000 | 349 | 80 | [9 empty] | Federally-Regulated Consumer Product | 01/20/2021 | 201709831 | 01/20/2021
Rheem Sales Company, Inc. | Rheem | R801TA075421MSA | Natural Gas | Induced Draft | True | False | 1 | False | Horizontal |  | None | Non-Condensing | Single-Stage |  | 0.75 | Premium |  | 75000 | 61000 |  |  | 75000 | 519 | 80 | [9 empty] | Federally-Regulated Consumer Product | 01/20/2021 | 201710101 | 01/20/2021
Rheem Sales Company, Inc. | Rheem | R95TC1001521MSA | Natural Gas | Induced Draft | True | False | 1 | False | Horizontal |  | None | Condensing | Single-Stage |  | 1 | Premium |  | 98000 | 95000 |  |  | 98000 | 865 | 95 | [9 empty] | Federally-Regulated Consumer Product | 01/20/2021 | 201711684 | 01/20/2021
Rheem Sales Company, Inc. | Rheem | R801TA075421MSA | LPG | Induced Draft | True | False | 1 | False | Up |  | None | Non-Condensing | Single-Stage |  | 0.75 | Premium |  | 75000 | 61000 |  |  | 75000 | 519 | 80 | [9 empty] | Federally-Regulated Consumer Product | 01/20/2021 | 201710101 | 01/20/2021
Rheem Sales Company, Inc. | Rheem | R802VA075421MSA | LPG | Induced Draft | True | False | 1 | False | Horizontal |  | None | Non-Condensing | Two-Stage Modulating |  | 0.75 | Premium |  | 75000 | 61000 |  |  | 75000 | 349 | 80 | [9 empty] | Federally-Regulated Consumer Product | 01/20/2021 | 201709831 | 01/20/2021
Rheem Sales Company, Inc. | Rheem | R95TC0401317MSA | LPG | Induced Draft | True | False | 1 | False | Horizontal |  | None | Condensing | Single-Stage |  | 0.5 | Premium |  | 42000 | 41000 |  |  | 32000 | 289 | 95 | [9 empty] | Federally-Regulated Consumer Product | 01/20/2021 | 201711676 | 01/20/2021
Rheem Sales Company, Inc. | Rheem | R802VA125524MXA | Natural Gas | Induced Draft | True | False | 1 | False | Up |  | None | Non-Condensing | Two-Stage Modulating |  | 0.75 | Premium |  | 125000 | 102000 |  |  | 115000 | 406 | 80 | [9 empty] | Federally-Regulated Consumer Product | 01/20/2021 | 201709841 | 01/20/2021
Rheem Sales Company, Inc. | Rheem | R801TA100521ZXB | Natural Gas | Induced Draft | True | False | 1 | False | Down |  | None | Non-Condensing | Single-Stage |  | 1 | Premium |  | 100000 | 80000 |  |  | 94000 | 1259 | 80 | [9 empty] | Federally-Regulated Consumer Product | 01/20/2021 | 201710111 | 01/20/2021
Rheem Sales Company, Inc. | Rheem | R95TC1151524MSA | Natural Gas | Induced Draft | True | False | 1 | False | Down |  | None | Condensing | Single-Stage |  | 1 | Premium |  | 112000 | 108000 |  |  | 98000 | 602 | 95 | [9 empty] | Federally-Regulated Consumer Product | 01/20/2021 | 201711686 | 01/20/2021
Rheem Sales Company, Inc. | Rheem | R802VA075421MXA | LPG | Induced Draft | True | False | 1 | False | Horizontal |  | None | Non-Condensing | Two-Stage Modulating |  | 0.75 | Premium |  | 75000 | 61000 |  |  | 75000 | 349 | 80 | [9 empty] | Federally-Regulated Consumer Product | 01/20/2021 | 201709833 | 01/20/2021
Rheem Sales Company, Inc. | Rheem | R802VA125524MSA | Natural Gas | Induced Draft | True | False | 1 | False | Up |  | None | Non-Condensing | Two-Stage Modulating |  | 0.75 | Premium |  | 125000 | 102000 |  |  | 115000 | 406 | 80 | [9 empty] | Federally-Regulated Consumer Product | 01/20/2021 | 201709839 | 01/20/2021
Rheem Sales Company, Inc. | Rheem | R95TC0851521MSA | LPG | Induced Draft | True | False | 1 | False | Down |  | None | Condensing | Single-Stage |  | 1 | Premium |  | 84000 | 82000 |  |  | 80000 | 798 | 95 | [9 empty] | Federally-Regulated Consumer Product | 01/20/2021 | 201711682 | 01/20/2021
Rheem Sales Company, Inc. | Rheem | R802VA075421MSA | LPG | Induced Draft | True | False | 1 | False | Up |  | None | Non-Condensing | Two-Stage Modulating |  | 0.75 | Premium |  | 75000 | 61000 |  |  | 75000 | 349 | 80 | [9 empty] | Federally-Regulated Consumer Product | 01/20/2021 | 201709831 | 01/20/2021
Rheem Sales Company, Inc. | Rheem | R95TC0601317MSA | Natural Gas | Induced Draft | True | False | 1 | False | Up |  | None | Condensing | Single-Stage |  | 0.5 | Premium |  | 56000 | 54000 |  |  | 49000 | 333 | 95 | [9 empty] | Federally-Regulated Consumer Product | 11/25/2020 | 201711678 | 01/20/2021
Rheem Sales Company, Inc. | Rheem | R96TA0602317MSA | Natural Gas | Induced Draft | True | False | 1 | False | Down |  | None | Condensing | Two-Stage Modulating |  | 0.5 | Premium |  | 56000 | 55000 |  |  | 46000 | 391 | 96 | [9 empty] | Federally-Regulated Consumer Product | 01/20/2021 | 201712919 | 01/20/2021
Rheem Sales Company, Inc. | Rheem | R95TC1151524MSA | Natural Gas | Induced Draft | True | False | 1 | False | Up |  | None | Condensing | Single-Stage |  | 1 | Premium |  | 112000 | 108000 |  |  | 98000 | 602 | 95 | [9 empty] | Federally-Regulated Consumer Product | 01/20/2021 | 201711686 | 01/20/2021
Rheem Sales Company, Inc. | Rheem | R95TC1151524MSA | LPG | Induced Draft | True | False | 1 | False | Horizontal |  | None | Condensing | Single-Stage |  | 1 | Premium |  | 112000 | 108000 |  |  | 98000 | 602 | 95 | [9 empty] | Federally-Regulated Consumer Product | 01/20/2021 | 201711686 | 01/20/2021
Rheem Sales Company, Inc. | Rheem | R801TA125524ZXB | Natural Gas | Induced Draft | True | False | 1 | False | Down |  | None | Non-Condensing | Single-Stage |  | 1 | Premium |  | 125000 | 102000 |  |  | 112000 | 1515 | 80 | [9 empty] | Federally-Regulated Consumer Product | 01/20/2021 | 201710115 | 01/20/2021
Rheem Sales Company, Inc. | Rheem | R801TA125524ZSB | Natural Gas | Induced Draft | True | False | 1 | False | Down |  | None | Non-Condensing | Single-Stage |  | 1 | Premium |  | 125000 | 102000 |  |  | 112000 | 1515 | 80 | [9 empty] | Federally-Regulated Consumer Product | 01/20/2021 | 201710113 | 01/20/2021
Rheem Sales Company, Inc. | Rheem | R801TA075421MSA | Natural Gas | Induced Draft | True | False | 1 | False | Up |  | None | Non-Condensing | Single-Stage |  | 0.75 | Premium |  | 75000 | 61000 |  |  | 75000 | 519 | 80 | [9 empty] | Federally-Regulated Consumer Product | 01/20/2021 | 201710101 | 01/20/2021
Rheem Sales Company, Inc. | Rheem | R95TC1001521MSA | LPG | Induced Draft | True | False | 1 | False | Down |  | None | Condensing | Single-Stage |  | 1 | Premium |  | 98000 | 95000 |  |  | 98000 | 865 | 95 | [9 empty] | Federally-Regulated Consumer Product | 01/20/2021 | 201711684 | 01/20/2021
Rheem Sales Company, Inc. | Rheem | R801TA100521ZXB | LPG | Induced Draft | True | False | 1 | False | Down |  | None | Non-Condensing | Single-Stage |  | 1 | Premium |  | 100000 | 80000 |  |  | 94000 | 1259 | 80 | [9 empty] | Federally-Regulated Consumer Product | 01/20/2021 | 201710111 | 01/20/2021
Rheem Sales Company, Inc. | Rheem | R802VA100521MSA | Natural Gas | Induced Draft | True | False | 1 | False | Horizontal |  | None | Non-Condensing | Two-Stage Modulating |  | 0.75 | Premium |  | 100000 | 81000 |  |  | 95000 | 363 | 80 | [9 empty] | Federally-Regulated Consumer Product | 01/20/2021 | 201709835 | 01/20/2021
Rheem Sales Company, Inc. | Rheem | R95TC0401317MSA | Natural Gas | Induced Draft | True | False | 1 | False | Down |  | None | Condensing | Single-Stage |  | 0.5 | Premium |  | 42000 | 41000 |  |  | 32000 | 289 | 95 | [9 empty] | Federally-Regulated Consumer Product | 01/20/2021 | 201711676 | 01/20/2021
Rheem Sales Company, Inc. | Rheem | R92TA1151524MSA | Natural Gas | Induced Draft | True | False | 1 | False | Down |  | None | Condensing | Single-Stage |  | 1 | Premium |  | 112000 | 103000 |  |  | 98000 | 602 | 92 | [9 empty] | Federally-Regulated Consumer Product | 01/20/2021 | 201712987 | 01/20/2021
Rheem Sales Company, Inc. | Rheem | R95TC0851521MSA | Natural Gas | Induced Draft | True | False | 1 | False | Up |  | None | Condensing | Single-Stage |  | 1 | Premium |  | 84000 | 82000 |  |  | 80000 | 798 | 95 | [9 empty] | Federally-Regulated Consumer Product | 01/20/2021 | 201711682 | 01/20/2021
Rheem Sales Company, Inc. | Rheem | R92TA1151524MSA | Natural Gas | Induced Draft | True | False | 1 | False | Horizontal |  | None | Condensing | Single-Stage |  | 1 | Premium |  | 112000 | 103000 |  |  | 98000 | 602 | 92 | [9 empty] | Federally-Regulated Consumer Product | 01/20/2021 | 201712987 | 01/20/2021
Rheem Sales Company, Inc. | Rheem | R96TA0852521MSA | Natural Gas | Induced Draft | True | False | 1 | False | Down |  | None | Condensing | Two-Stage Modulating |  | 1 | Premium |  | 84000 | 82000 |  |  | 77000 | 577 | 96 | [9 empty] | Federally-Regulated Consumer Product | 01/20/2021 | 201712923 | 01/20/2021
Rheem Sales Company, Inc. | Rheem | R95TC0701317MSA | LPG | Induced Draft | True | False | 1 | False | Horizontal |  | None | Condensing | Single-Stage |  | 0.5 | Premium |  | 70000 | 68000 |  |  | 65000 | 510 | 95 | [9 empty] | Federally-Regulated Consumer Product | 01/20/2021 | 201711680 | 01/20/2021
Rheem Sales Company, Inc. | Rheem | R95TC0601317MSA | Natural Gas | Induced Draft | True | False | 1 | False | Down |  | None | Condensing | Single-Stage |  | 0.5 | Premium |  | 56000 | 54000 |  |  | 49000 | 333 | 95 | [9 empty] | Federally-Regulated Consumer Product | 11/25/2020 | 201711678 | 01/20/2021
Rheem Sales Company, Inc. | Rheem | R801TA100521ZSB | Natural Gas | Induced Draft | True | False | 1 | False | Down |  | None | Non-Condensing | Single-Stage |  | 1 | Premium |  | 100000 | 80000 |  |  | 94000 | 1259 | 80 | [9 empty] | Federally-Regulated Consumer Product | 01/20/2021 | 201710109 | 01/20/2021
Rheem Sales Company, Inc. | Rheem | R95TC1001521MSA | LPG | Induced Draft | True | False | 1 | False | Horizontal |  | None | Condensing | Single-Stage |  | 1 | Premium |  | 98000 | 95000 |  |  | 98000 | 865 | 95 | [9 empty] | Federally-Regulated Consumer Product | 01/20/2021 | 201711684 | 01/20/2021
Rheem Sales Company, Inc. | Rheem | R801TA075521ZXB | Natural Gas | Induced Draft | True | False | 1 | False | Down |  | None | Non-Condensing | Single-Stage |  | 1 | Premium |  | 75000 | 60000 |  |  | 73000 | 1314 | 80 | [9 empty] | Federally-Regulated Consumer Product | 01/20/2021 | 201710107 | 01/20/2021
Rheem Sales Company, Inc. | Rheem | R95TC0701317MSA | Natural Gas | Induced Draft | True | False | 1 | False | Down |  | None | Condensing | Single-Stage |  | 0.5 | Premium |  | 70000 | 68000 |  |  | 65000 | 510 | 95 | [9 empty] | Federally-Regulated Consumer Product | 01/20/2021 | 201711680 | 01/20/2021
Rheem Sales Company, Inc. | Rheem | R95TC0401317MSA | Natural Gas | Induced Draft | True | False | 1 | False | Up |  | None | Condensing | Single-Stage |  | 0.5 | Premium |  | 42000 | 41000 |  |  | 32000 | 289 | 95 | [9 empty] | Federally-Regulated Consumer Product | 01/20/2021 | 201711676 | 01/20/2021
Rheem Sales Company, Inc. | Rheem | R802VA100521MSA | Natural Gas | Induced Draft | True | False | 1 | False | Up |  | None | Non-Condensing | Two-Stage Modulating |  | 0.75 | Premium |  | 100000 | 81000 |  |  | 95000 | 363 | 80 | [9 empty] | Federally-Regulated Consumer Product | 01/20/2021 | 201709835 | 01/20/2021
Rheem Sales Company, Inc. | Rheem | R95TC1001521MSA | LPG | Induced Draft | True | False | 1 | False | Up |  | None | Condensing | Single-Stage |  | 1 | Premium |  | 98000 | 95000 |  |  | 98000 | 865 | 95 | [9 empty] | Federally-Regulated Consumer Product | 01/20/2021 | 201711684 | 01/20/2021
Rheem Sales Company, Inc. | Rheem | R96TA0852521MSA | Natural Gas | Induced Draft | True | False | 1 | False | Up |  | None | Condensing | Two-Stage Modulating |  | 1 | Premium |  | 84000 | 82000 |  |  | 77000 | 577 | 96 | [9 empty] | Federally-Regulated Consumer Product | 01/20/2021 | 201712923 | 01/20/2021
Rheem Sales Company, Inc. | Rheem | R96TA0702317MSA | LPG | Induced Draft | True | False | 1 | False | Up |  | None | Condensing | Two-Stage Modulating |  | 0.5 | Premium |  | 70000 | 68000 |  |  | 63000 | 315 | 96 | [9 empty] | Federally-Regulated Consumer Product | 01/20/2021 | 201712921 | 01/20/2021
Rheem Sales Company, Inc. | Rheem | R802VA100521MXA | LPG | Induced Draft | True | False | 1 | False | Horizontal |  | None | Non-Condensing | Two-Stage Modulating |  | 0.75 | Premium |  | 100000 | 81000 |  |  | 95000 | 363 | 80 | [9 empty] | Federally-Regulated Consumer Product | 01/20/2021 | 201709837 | 01/20/2021
Rheem Sales Company, Inc. | Rheem | R802VA075421MXA | Natural Gas | Induced Draft | True | False | 1 | False | Up |  | None | Non-Condensing | Two-Stage Modulating |  | 0.75 | Premium |  | 75000 | 61000 |  |  | 75000 | 349 | 80 | [9 empty] | Federally-Regulated Consumer Product | 01/20/2021 | 201709833 | 01/20/2021
Rheem Sales Company, Inc. | Rheem | R95TC0701317MSA | LPG | Induced Draft | True | False | 1 | False | Down |  | None | Condensing | Single-Stage |  | 0.5 | Premium |  | 70000 | 68000 |  |  | 65000 | 510 | 95 | [9 empty] | Federally-Regulated Consumer Product | 01/20/2021 | 201711680 | 01/20/2021
Rheem Sales Company, Inc. | Rheem | R95TC0601317MSA | LPG | Induced Draft | True | False | 1 | False | Up |  | None | Condensing | Single-Stage |  | 0.5 | Premium |  | 56000 | 54000 |  |  | 49000 | 333 | 95 | [9 empty] | Federally-Regulated Consumer Product | 11/25/2020 | 201711678 | 01/20/2021
Rheem Sales Company, Inc. | Rheem | R95TC0601317MSA | LPG | Induced Draft | True | False | 1 | False | Horizontal |  | None | Condensing | Single-Stage |  | 0.5 | Premium |  | 56000 | 54000 |  |  | 49000 | 333 | 95 | [9 empty] | Federally-Regulated Consumer Product | 11/25/2020 | 201711678 | 01/20/2021
Rheem Sales Company, Inc. | Rheem | R802VA075317MXA | Natural Gas | Induced Draft | True | False | 1 | False | Horizontal |  | None | Non-Condensing | Two-Stage Modulating |  | 0.5 | Premium |  | 75000 | 61000 |  |  | 73000 | 558 | 80 | [9 empty] | Federally-Regulated Consumer Product | 01/20/2021 | 201709829 | 01/20/2021
Rheem Sales Company, Inc. | Rheem | R95TC0701317MSA | Natural Gas | Induced Draft | True | False | 1 | False | Horizontal |  | None | Condensing | Single-Stage |  | 0.5 | Premium |  | 70000 | 68000 |  |  | 65000 | 510 | 95 | [9 empty] | Federally-Regulated Consumer Product | 01/20/2021 | 201711680 | 01/20/2021
Rheem Sales Company, Inc. | Rheem | R802VA125524MXA | Natural Gas | Induced Draft | True | False | 1 | False | Horizontal |  | None | Non-Condensing | Two-Stage Modulating |  | 0.75 | Premium |  | 125000 | 102000 |  |  | 115000 | 406 | 80 | [9 empty] | Federally-Regulated Consumer Product | 01/20/2021 | 201709841 | 01/20/2021
Rheem Sales Company, Inc. | Rheem | R95TC0851521MSA | Natural Gas | Induced Draft | True | False | 1 | False | Horizontal |  | None | Condensing | Single-Stage |  | 1 | Premium |  | 84000 | 82000 |  |  | 80000 | 798 | 95 | [9 empty] | Federally-Regulated Consumer Product | 01/20/2021 | 201711682 | 01/20/2021
Rheem Sales Company, Inc. | Rheem | R96TA0602317MSA | LPG | Induced Draft | True | False | 1 | False | Horizontal |  | None | Condensing | Two-Stage Modulating |  | 0.5 | Premium |  | 56000 | 55000 |  |  | 46000 | 391 | 96 | [9 empty] | Federally-Regulated Consumer Product | 01/20/2021 | 201712919 | 01/20/2021
Rheem Sales Company, Inc. | Rheem | R96TA0702317MSA | LPG | Induced Draft | True | False | 1 | False | Down |  | None | Condensing | Two-Stage Modulating |  | 0.5 | Premium |  | 70000 | 68000 |  |  | 63000 | 315 | 96 | [9 empty] | Federally-Regulated Consumer Product | 01/20/2021 | 201712921 | 01/20/2021
Rheem Sales Company, Inc. | Rheem | R802VA125524MSA | LPG | Induced Draft | True | False | 1 | False | Up |  | None | Non-Condensing | Two-Stage Modulating |  | 0.75 | Premium |  | 125000 | 102000 |  |  | 115000 | 406 | 80 | [9 empty] | Federally-Regulated Consumer Product | 01/20/2021 | 201709839 | 01/20/2021
Rheem Sales Company, Inc. | Rheem | R95TC0851521MSA | LPG | Induced Draft | True | False | 1 | False | Horizontal |  | None | Condensing | Single-Stage |  | 1 | Premium |  | 84000 | 82000 |  |  | 80000 | 798 | 95 | [9 empty] | Federally-Regulated Consumer Product | 01/20/2021 | 201711682 | 01/20/2021
Rheem Sales Company, Inc. | Rheem | R95TC0601317MSA | Natural Gas | Induced Draft | True | False | 1 | False | Horizontal |  | None | Condensing | Single-Stage |  | 0.5 | Premium |  | 56000 | 54000 |  |  | 49000 | 333 | 95 | [9 empty] | Federally-Regulated Consumer Product | 11/25/2020 | 201711678 | 01/20/2021
Rheem Sales Company, Inc. | Rheem | R95TC0851521MSA | LPG | Induced Draft | True | False | 1 | False | Up |  | None | Condensing | Single-Stage |  | 1 | Premium |  | 84000 | 82000 |  |  | 80000 | 798 | 95 | [9 empty] | Federally-Regulated Consumer Product | 01/20/2021 | 201711682 | 01/20/2021
Rheem Sales Company, Inc. | Rheem | R95TC1001521MSA | Natural Gas | Induced Draft | True | False | 1 | False | Down |  | None | Condensing | Single-Stage |  | 1 | Premium |  | 98000 | 95000 |  |  | 98000 | 865 | 95 | [9 empty] | Federally-Regulated Consumer Product | 01/20/2021 | 201711684 | 01/20/2021
Rheem Sales Company, Inc. | Rheem | R801TA125524ZXB | LPG | Induced Draft | True | False | 1 | False | Down |  | None | Non-Condensing | Single-Stage |  | 1 | Premium |  | 125000 | 102000 |  |  | 112000 | 1515 | 80 | [9 empty] | Federally-Regulated Consumer Product | 01/20/2021 | 201710115 | 01/20/2021
Rheem Sales Company, Inc. | Rheem | R802VA125524MSA | Natural Gas | Induced Draft | True | False | 1 | False | Horizontal |  | None | Non-Condensing | Two-Stage Modulating |  | 0.75 | Premium |  | 125000 | 102000 |  |  | 115000 | 406 | 80 | [9 empty] | Federally-Regulated Consumer Product | 01/20/2021 | 201709839 | 01/20/2021
Rheem Sales Company, Inc. | Rheem | R801TA100521ZSB | LPG | Induced Draft | True | False | 1 | False | Down |  | None | Non-Condensing | Single-Stage |  | 1 | Premium |  | 100000 | 80000 |  |  | 94000 | 1259 | 80 | [9 empty] | Federally-Regulated Consumer Product | 01/20/2021 | 201710109 | 01/20/2021
Rheem Sales Company, Inc. | Rheem | R802VA075421MXA | Natural Gas | Induced Draft | True | False | 1 | False | Horizontal |  | None | Non-Condensing | Two-Stage Modulating |  | 0.75 | Premium |  | 75000 | 61000 |  |  | 75000 | 349 | 80 | [9 empty] | Federally-Regulated Consumer Product | 01/20/2021 | 201709833 | 01/20/2021
Rheem Sales Company, Inc. | Rheem | R801TA075421MXA | LPG | Induced Draft | True | False | 1 | False | Up |  | None | Non-Condensing | Single-Stage |  | 0.75 | Premium |  | 75000 | 61000 |  |  | 75000 | 519 | 80 | [9 empty] | Federally-Regulated Consumer Product | 01/20/2021 | 201710103 | 01/20/2021
Rheem Sales Company, Inc. | Rheem | R802VA075421MXA | LPG | Induced Draft | True | False | 1 | False | Up |  | None | Non-Condensing | Two-Stage Modulating |  | 0.75 | Premium |  | 75000 | 61000 |  |  | 75000 | 349 | 80 | [9 empty] | Federally-Regulated Consumer Product | 01/20/2021 | 201709833 | 01/20/2021
Rheem Sales Company, Inc. | Rheem | R801TA075421MXA | Natural Gas | Induced Draft | True | False | 1 | False | Up |  | None | Non-Condensing | Single-Stage |  | 0.75 | Premium |  | 75000 | 61000 |  |  | 75000 | 519 | 80 | [9 empty] | Federally-Regulated Consumer Product | 01/20/2021 | 201710103 | 01/20/2021
Rheem Sales Company, Inc. | Rheem | R95TC1001521MSA | Natural Gas | Induced Draft | True | False | 1 | False | Up |  | None | Condensing | Single-Stage |  | 1 | Premium |  | 98000 | 95000 |  |  | 98000 | 865 | 95 | [9 empty] | Federally-Regulated Consumer Product | 01/20/2021 | 201711684 | 01/20/2021
Rheem Sales Company, Inc. | Rheem | R802VA100521MSA | LPG | Induced Draft | True | False | 1 | False | Horizontal |  | None | Non-Condensing | Two-Stage Modulating |  | 0.75 | Premium |  | 100000 | 81000 |  |  | 95000 | 363 | 80 | [9 empty] | Federally-Regulated Consumer Product | 01/20/2021 | 201709835 | 01/20/2021
Rheem Sales Company, Inc. | Rheem | R96TA0852521MSA | LPG | Induced Draft | True | False | 1 | False | Down |  | None | Condensing | Two-Stage Modulating |  | 1 | Premium |  | 84000 | 82000 |  |  | 77000 | 577 | 96 | [9 empty] | Federally-Regulated Consumer Product | 01/20/2021 | 201712923 | 01/20/2021
Rheem Sales Company, Inc. | Rheem | R96TA0852521MSA | LPG | Induced Draft | True | False | 1 | False | Up |  | None | Condensing | Two-Stage Modulating |  | 1 | Premium |  | 84000 | 82000 |  |  | 77000 | 577 | 96 | [9 empty] | Federally-Regulated Consumer Product | 01/20/2021 | 201712923 | 01/20/2021
Rheem Sales Company, Inc. | Rheem | R802VA075317MXA | LPG | Induced Draft | True | False | 1 | False | Horizontal |  | None | Non-Condensing | Two-Stage Modulating |  | 0.5 | Premium |  | 75000 | 61000 |  |  | 73000 | 558 | 80 | [9 empty] | Federally-Regulated Consumer Product | 01/20/2021 | 201709829 | 01/20/2021
Rheem Sales Company, Inc. | Rheem | R802VA125524MXA | LPG | Induced Draft | True | False | 1 | False | Horizontal |  | None | Non-Condensing | Two-Stage Modulating |  | 0.75 | Premium |  | 125000 | 102000 |  |  | 115000 | 406 | 80 | [9 empty] | Federally-Regulated Consumer Product | 01/20/2021 | 201709841 | 01/20/2021
Rheem Sales Company, Inc. | Rheem | R802VA100521MXA | Natural Gas | Induced Draft | True | False | 1 | False | Horizontal |  | None | Non-Condensing | Two-Stage Modulating |  | 0.75 | Premium |  | 100000 | 81000 |  |  | 95000 | 363 | 80 | [9 empty] | Federally-Regulated Consumer Product | 01/20/2021 | 201709837 | 01/20/2021
Rheem Sales Company, Inc. | Rheem | R802VA075317MXA | Natural Gas | Induced Draft | True | False | 1 | False | Up |  | None | Non-Condensing | Two-Stage Modulating |  | 0.5 | Premium |  | 75000 | 61000 |  |  | 73000 | 558 | 80 | [9 empty] | Federally-Regulated Consumer Product | 01/20/2021 | 201709829 | 01/20/2021
Rheem Sales Company, Inc. | Rheem | RGEA14042AJT08UAA | LPG | Induced Draft | True | True | 1 | False | Down |  | None | Non-Condensing | Single-Stage |  | 0.75 | Premium |  | 80000 | 65000 |  |  | 76000 | 653 | 81 | [9 empty] | Federally-Regulated Consumer Product | 01/20/2021 | 205962905 | 01/20/2021
Rheem Sales Company, Inc. | Rheem | RGEA14042AJT08UAA | Natural Gas | Induced Draft | True | True | 1 | False | Horizontal |  | None | Non-Condensing | Single-Stage |  | 0.75 | Premium |  | 80000 | 65000 |  |  | 76000 | 653 | 81 | [9 empty] | Federally-Regulated Consumer Product | 01/20/2021 | 205962905 | 01/20/2021
Rheem Sales Company, Inc. | Fujitsu | FF70173LM97K | LPG | Induced Draft | True | False | 1 | False | Horizontal |  | None | Condensing | Step Modulating |  | 0.5 | Premium |  | 70000 | 69000 |  |  | 62000 | 411 | 97 | [9 empty] | Federally-Regulated Consumer Product | 11/25/2020 | 202070453 | 01/20/2021
Rheem Sales Company, Inc. | Fujitsu | FF100215LT80Y | LPG | Induced Draft | True | False | 1 | False | Down |  | None | Non-Condensing | Two-Stage Modulating |  | 1 | Premium |  | 100000 | 82000 |  |  | 93000 | 531 | 80 | 78 | [8 empty] | Federally-Regulated Consumer Product | 11/25/2020 | 10515091 | 01/20/2021
Rheem Sales Company, Inc. | Fujitsu | FF60173LM97K | Natural Gas | Induced Draft | True | False | 1 | False | Down |  | None | Condensing | Step Modulating |  | 0.5 | Premium |  | 56000 | 55000 |  |  | 47000 | 247 | 97 | 78 | [8 empty] | Federally-Regulated Consumer Product | 11/25/2020 | 202070448 | 01/20/2021
Rheem Sales Company, Inc. | Fujitsu | FF75173LT80X | Natural Gas | Induced Draft | True | False | 1 | False | Horizontal |  | None | Non-Condensing | Two-Stage Modulating |  | 0.5 | Premium |  | 75000 | 61000 |  |  | 73000 | 558 | 80 | [9 empty] | Federally-Regulated Consumer Product | 11/25/2020 | 10515035 | 01/20/2021
Rheem Sales Company, Inc. | Fujitsu | FF50143TS80M | Natural Gas | Induced Draft | True | False | 1 | False | Up |  | None | Non-Condensing | Single-Stage |  | 0.5 | Premium |  | 50000 | 41000 |  |  | 37000 | 263 | 80 | 78 | [8 empty] | Federally-Regulated Consumer Product | 11/25/2020 | 10357486 | 01/20/2021
Rheem Sales Company, Inc. | Fujitsu | FF85215TS92M | Natural Gas | Induced Draft | True | False | 1 | False | Down |  | None | Condensing | Single-Stage |  | 1 | Premium |  | 84000 | 77000 |  |  | 80000 | 798 | 92 | [9 empty] | Federally-Regulated Consumer Product | 11/25/2020 | 10260140 | 01/20/2021
Rheem Sales Company, Inc. | Fujitsu | FF125245TS80M | Natural Gas | Induced Draft | True | False | 1 | False | Up |  | None | Non-Condensing | Single-Stage |  | 0.75 | Premium |  | 125000 | 101000 |  |  | 115000 | 753 | 80 | 78 | [8 empty] | Federally-Regulated Consumer Product | 11/25/2020 | 10515032 | 01/20/2021
Rheem Sales Company, Inc. | Fujitsu | FF50173LT80X | Natural Gas | Induced Draft | True | False | 1 | False | Up |  | None | Non-Condensing | Two-Stage Modulating |  | 0.5 | Premium |  | 50000 | 41000 |  |  | 37000 | 226 | 80 | 78 | [8 empty] | Federally-Regulated Consumer Product | 11/25/2020 | 10357485 | 01/20/2021
Rheem Sales Company, Inc. | Fujitsu | FF75174TS80X | LPG | Induced Draft | True | False | 1 | False | Horizontal |  | None | Non-Condensing | Single-Stage |  | 0.5 | Premium |  | 75000 | 61000 |  |  | 75000 | 615 | 80 | 78 | [8 empty] | Federally-Regulated Consumer Product | 11/25/2020 | 10515029 | 01/20/2021
Rheem Sales Company, Inc. | Fujitsu | FF85215LM97K | LPG | Induced Draft | True | False | 1 | False | Down |  | None | Condensing | Step Modulating |  | 0.75 | Premium |  | 84000 | 83000 |  |  | 78000 | 445 | 97 | [9 empty] | Federally-Regulated Consumer Product | 11/25/2020 | 202070437 | 01/20/2021
Rheem Sales Company, Inc. | Fujitsu | FF125245LT80Y | Natural Gas | Induced Draft | True | False | 1 | False | Down |  | None | Non-Condensing | Two-Stage Modulating |  | 1 | Premium |  | 125000 | 103000 |  |  | 111000 | 523 | 80 | 78 | [8 empty] | Federally-Regulated Consumer Product | 11/25/2020 | 10515093 | 01/20/2021
Rheem Sales Company, Inc. | Fujitsu | FF75173LT80X | Natural Gas | Induced Draft | True | False | 1 | False | Up |  | None | Non-Condensing | Two-Stage Modulating |  | 0.5 | Premium |  | 75000 | 61000 |  |  | 73000 | 558 | 80 | [9 empty] | Federally-Regulated Consumer Product | 11/25/2020 | 10515035 | 01/20/2021
Rheem Sales Company, Inc. | Fujitsu | FF70173LM97K | LPG | Induced Draft | True | False | 1 | False | Down |  | None | Condensing | Step Modulating |  | 0.5 | Premium |  | 70000 | 69000 |  |  | 62000 | 411 | 97 | [9 empty] | Federally-Regulated Consumer Product | 11/25/2020 | 202070453 | 01/20/2021
Rheem Sales Company, Inc. | Fujitsu | FF75174TS80M | LPG | Induced Draft | True | False | 1 | False | Horizontal |  | None | Non-Condensing | Single-Stage |  | 0.5 | Premium |  | 75000 | 61000 |  |  | 75000 | 615 | 80 | 78 | [8 empty] | Federally-Regulated Consumer Product | 11/25/2020 | 10515028 | 01/20/2021
Rheem Sales Company, Inc. | Fujitsu | FF75214LT80Y | Natural Gas | Induced Draft | True | False | 1 | False | Down |  | None | Non-Condensing | Two-Stage Modulating |  | 0.75 | Premium |  | 75000 | 62000 |  |  | 75000 | 425 | 80 | 78 | [8 empty] | Federally-Regulated Consumer Product | 11/25/2020 | 10515089 | 01/20/2021
Rheem Sales Company, Inc. | Fujitsu | FF75174TS80X | Natural Gas | Induced Draft | True | False | 1 | False | Horizontal |  | None | Non-Condensing | Single-Stage |  | 0.5 | Premium |  | 75000 | 61000 |  |  | 75000 | 615 | 80 | 78 | [8 empty] | Federally-Regulated Consumer Product | 11/25/2020 | 10515029 | 01/20/2021
Rheem Sales Company, Inc. | Fujitsu | FF100215LM97K | LPG | Induced Draft | True | False | 1 | False | Horizontal |  | None | Condensing | Step Modulating |  | 0.75 | Premium |  | 98000 | 96000 |  |  | 95000 | 572 | 97 | 78 | [8 empty] | Federally-Regulated Consumer Product | 11/25/2020 | 202070442 | 01/20/2021
Rheem Sales Company, Inc. | Fujitsu | FF50143TS80M | LPG | Induced Draft | True | False | 1 | False | Up |  | None | Non-Condensing | Single-Stage |  | 0.5 | Premium |  | 50000 | 41000 |  |  | 37000 | 263 | 80 | 78 | [8 empty] | Federally-Regulated Consumer Product | 11/25/2020 | 10357486 | 01/20/2021
Rheem Sales Company, Inc. | Fujitsu | FF75173LT80X | LPG | Induced Draft | True | False | 1 | False | Horizontal |  | None | Non-Condensing | Two-Stage Modulating |  | 0.5 | Premium |  | 75000 | 61000 |  |  | 73000 | 558 | 80 | [9 empty] | Federally-Regulated Consumer Product | 11/25/2020 | 10515035 | 01/20/2021
Rheem Sales Company, Inc. | Fujitsu | FF125245TS80X | LPG | Induced Draft | True | False | 1 | False | Up |  | None | Non-Condensing | Single-Stage |  | 0.75 | Premium |  | 125000 | 101000 |  |  | 115000 | 753 | 80 | 78 | [8 empty] | Federally-Regulated Consumer Product | 11/25/2020 | 10515033 | 01/20/2021
Rheem Sales Company, Inc. | Fujitsu | FF75173LT80M | LPG | Induced Draft | True | False | 1 | False | Horizontal |  | None | Non-Condensing | Two-Stage Modulating |  | 0.5 | Premium |  | 75000 | 61000 |  |  | 73000 | 558 | 80 | [9 empty] | Federally-Regulated Consumer Product | 11/25/2020 | 10515034 | 01/20/2021
Rheem Sales Company, Inc. | Fujitsu | FF85215TS92M | Natural Gas | Induced Draft | True | False | 1 | False | Up |  | None | Condensing | Single-Stage |  | 1 | Premium |  | 84000 | 77000 |  |  | 80000 | 798 | 92 | [9 empty] | Federally-Regulated Consumer Product | 11/25/2020 | 10260140 | 01/20/2021
Rheem Sales Company, Inc. | Fujitsu | FF50173LT80M | LPG | Induced Draft | True | False | 1 | False | Horizontal |  | None | Non-Condensing | Two-Stage Modulating |  | 0.5 | Premium |  | 50000 | 41000 |  |  | 37000 | 226 | 80 | 78 | [8 empty] | Federally-Regulated Consumer Product | 11/25/2020 | 10357484 | 01/20/2021
Rheem Sales Company, Inc. | Fujitsu | FF100215LT80Y | Natural Gas | Induced Draft | True | False | 1 | False | Down |  | None | Non-Condensing | Two-Stage Modulating |  | 1 | Premium |  | 100000 | 82000 |  |  | 93000 | 531 | 80 | 78 | [8 empty] | Federally-Regulated Consumer Product | 11/25/2020 | 10515091 | 01/20/2021
Rheem Sales Company, Inc. | Fujitsu | FF50173LT80M | Natural Gas | Induced Draft | True | False | 1 | False | Horizontal |  | None | Non-Condensing | Two-Stage Modulating |  | 0.5 | Premium |  | 50000 | 41000 |  |  | 37000 | 226 | 80 | 78 | [8 empty] | Federally-Regulated Consumer Product | 11/25/2020 | 10357484 | 01/20/2021
Rheem Sales Company, Inc. | Fujitsu | FF60173LM97K | Natural Gas | Induced Draft | True | False | 1 | False | Horizontal |  | None | Condensing | Step Modulating |  | 0.5 | Premium |  | 56000 | 55000 |  |  | 47000 | 247 | 97 | 78 | [8 empty] | Federally-Regulated Consumer Product | 11/25/2020 | 202070448 | 01/20/2021
Rheem Sales Company, Inc. | Fujitsu | FF125245TS80M | LPG | Induced Draft | True | False | 1 | False | Up |  | None | Non-Condensing | Single-Stage |  | 0.75 | Premium |  | 125000 | 101000 |  |  | 115000 | 753 | 80 | 78 | [8 empty] | Federally-Regulated Consumer Product | 11/25/2020 | 10515032 | 01/20/2021
Rheem Sales Company, Inc. | Fujitsu | FF75173LT80Y | LPG | Induced Draft | True | False | 1 | False | Down |  | None | Non-Condensing | Two-Stage Modulating |  | 0.5 | Premium |  | 75000 | 62000 |  |  | 75000 | 396 | 80 | 78 | [8 empty] | Federally-Regulated Consumer Product | 11/25/2020 | 10515087 | 01/20/2021
Rheem Sales Company, Inc. | Fujitsu | FF60173LM97K | LPG | Induced Draft | True | False | 1 | False | Down |  | None | Condensing | Step Modulating |  | 0.5 | Premium |  | 56000 | 55000 |  |  | 47000 | 247 | 97 | 78 | [8 empty] | Federally-Regulated Consumer Product | 11/25/2020 | 202070448 | 01/20/2021
Rheem Sales Company, Inc. | Fujitsu | FF85215LM98U | Natural Gas | Induced Draft | True | False | 1 | False | Up |  | None | Condensing | Step Modulating |  | 0.75 | Premium |  | 84000 | 83000 |  |  | 77000 | 447 | 98.2 | 78 | [8 empty] | Federally-Regulated Consumer Product | 11/25/2020 | 202070554 | 01/20/2021
Rheem Sales Company, Inc. | Fujitsu | FF100215LT80X | LPG | Induced Draft | True | False | 1 | False | Up |  | None | Non-Condensing | Two-Stage Modulating |  | 0.75 | Premium |  | 100000 | 81000 |  |  | 95000 | 363 | 80 | [9 empty] | Federally-Regulated Consumer Product | 11/25/2020 | 10515039 | 01/20/2021
Rheem Sales Company, Inc. | Fujitsu | FF60173LM97K | LPG | Induced Draft | True | False | 1 | False | Horizontal |  | None | Condensing | Step Modulating |  | 0.5 | Premium |  | 56000 | 55000 |  |  | 47000 | 247 | 97 | 78 | [8 empty] | Federally-Regulated Consumer Product | 11/25/2020 | 202070448 | 01/20/2021
Rheem Sales Company, Inc. | Fujitsu | FF85215TS92M | Natural Gas | Induced Draft | True | False | 1 | False | Horizontal |  | None | Condensing | Single-Stage |  | 1 | Premium |  | 84000 | 77000 |  |  | 80000 | 798 | 92 | [9 empty] | Federally-Regulated Consumer Product | 11/25/2020 | 10260140 | 01/20/2021
Rheem Sales Company, Inc. | Fujitsu | FF50173LT80M | LPG | Induced Draft | True | False | 1 | False | Up |  | None | Non-Condensing | Two-Stage Modulating |  | 0.5 | Premium |  | 50000 | 41000 |  |  | 37000 | 226 | 80 | 78 | [8 empty] | Federally-Regulated Consumer Product | 11/25/2020 | 10357484 | 01/20/2021
Rheem Sales Company, Inc. | Fujitsu | FF100215TS80M | LPG | Induced Draft | True | False | 1 | False | Horizontal |  | None | Non-Condensing | Single-Stage |  | 0.75 | Premium |  | 100000 | 81000 |  |  | 96000 | 533 | 80 | 78 | [8 empty] | Federally-Regulated Consumer Product | 11/25/2020 | 10515030 | 01/20/2021
Rheem Sales Company, Inc. | Fujitsu | FF50173LT80X | LPG | Induced Draft | True | False | 1 | False | Up |  | None | Non-Condensing | Two-Stage Modulating |  | 0.5 | Premium |  | 50000 | 41000 |  |  | 37000 | 226 | 80 | 78 | [8 empty] | Federally-Regulated Consumer Product | 11/25/2020 | 10357485 | 01/20/2021
Rheem Sales Company, Inc. | Fujitsu | FF100215LM97K | LPG | Induced Draft | True | False | 1 | False | Down |  | None | Condensing | Step Modulating |  | 0.75 | Premium |  | 98000 | 96000 |  |  | 95000 | 572 | 97 | 78 | [8 empty] | Federally-Regulated Consumer Product | 11/25/2020 | 202070442 | 01/20/2021
Rheem Sales Company, Inc. | Fujitsu | FF70173LM97K | Natural Gas | Induced Draft | True | False | 1 | False | Down |  | None | Condensing | Step Modulating |  | 0.5 | Premium |  | 70000 | 69000 |  |  | 62000 | 411 | 97 | [9 empty] | Federally-Regulated Consumer Product | 11/25/2020 | 202070453 | 01/20/2021
Rheem Sales Company, Inc. | Fujitsu | FF75214LT80D | LPG | Induced Draft | True | False | 1 | False | Down |  | None | Non-Condensing | Two-Stage Modulating |  | 0.75 | Premium |  | 75000 | 62000 |  |  | 75000 | 425 | 80 | 78 | [8 empty] | Federally-Regulated Consumer Product | 11/25/2020 | 10515088 | 01/20/2021
Rheem Sales Company, Inc. | Fujitsu | FF125245TS80X | LPG | Induced Draft | True | False | 1 | False | Horizontal |  | None | Non-Condensing | Single-Stage |  | 0.75 | Premium |  | 125000 | 101000 |  |  | 115000 | 753 | 80 | 78 | [8 empty] | Federally-Regulated Consumer Product | 11/25/2020 | 10515033 | 01/20/2021
Rheem Sales Company, Inc. | Fujitsu | FF75174TS80M | Natural Gas | Induced Draft | True | False | 1 | False | Up |  | None | Non-Condensing | Single-Stage |  | 0.5 | Premium |  | 75000 | 61000 |  |  | 75000 | 615 | 80 | 78 | [8 empty] | Federally-Regulated Consumer Product | 11/25/2020 | 10515028 | 01/20/2021
Rheem Sales Company, Inc. | Fujitsu | FF100215LT80D | Natural Gas | Induced Draft | True | False | 1 | False | Down |  | None | Non-Condensing | Two-Stage Modulating |  | 1 | Premium |  | 100000 | 82000 |  |  | 93000 | 531 | 80 | 78 | [8 empty] | Federally-Regulated Consumer Product | 11/25/2020 | 10515090 | 01/20/2021
Rheem Sales Company, Inc. | Fujitsu | FF100215LM97K | Natural Gas | Induced Draft | True | False | 1 | False | Horizontal |  | None | Condensing | Step Modulating |  | 0.75 | Premium |  | 98000 | 96000 |  |  | 95000 | 572 | 97 | 78 | [8 empty] | Federally-Regulated Consumer Product | 11/25/2020 | 202070442 | 01/20/2021
Rheem Sales Company, Inc. | Fujitsu | FF125245TS80M | LPG | Induced Draft | True | False | 1 | False | Horizontal |  | None | Non-Condensing | Single-Stage |  | 0.75 | Premium |  | 125000 | 101000 |  |  | 115000 | 753 | 80 | 78 | [8 empty] | Federally-Regulated Consumer Product | 11/25/2020 | 10515032 | 01/20/2021
Rheem Sales Company, Inc. | Fujitsu | FF100215TS80X | LPG | Induced Draft | True | False | 1 | False | Horizontal |  | None | Non-Condensing | Single-Stage |  | 0.75 | Premium |  | 100000 | 81000 |  |  | 96000 | 533 | 80 | 78 | [8 empty] | Federally-Regulated Consumer Product | 11/25/2020 | 10515031 | 01/20/2021
Rheem Sales Company, Inc. | Fujitsu | FF50143TS80X | Natural Gas | Induced Draft | True | False | 1 | False | Up |  | None | Non-Condensing | Single-Stage |  | 0.5 | Premium |  | 50000 | 41000 |  |  | 37000 | 263 | 80 | 78 | [8 empty] | Federally-Regulated Consumer Product | 11/25/2020 | 10357487 | 01/20/2021
Rheem Sales Company, Inc. | Fujitsu | FF125245TS80X | Natural Gas | Induced Draft | True | False | 1 | False | Horizontal |  | None | Non-Condensing | Single-Stage |  | 0.75 | Premium |  | 125000 | 101000 |  |  | 115000 | 753 | 80 | 78 | [8 empty] | Federally-Regulated Consumer Product | 11/25/2020 | 10515033 | 01/20/2021
Rheem Sales Company, Inc. | Fujitsu | FF100215TS80M | LPG | Induced Draft | True | False | 1 | False | Up |  | None | Non-Condensing | Single-Stage |  | 0.75 | Premium |  | 100000 | 81000 |  |  | 96000 | 533 | 80 | 78 | [8 empty] | Federally-Regulated Consumer Product | 11/25/2020 | 10515030 | 01/20/2021
Rheem Sales Company, Inc. | Fujitsu | FF115245LM97K | Natural Gas | Induced Draft | True | False | 1 | False | Horizontal |  | None | Condensing | Step Modulating |  | 0.75 | Premium |  | 112000 | 110000 |  |  | 94000 | 542 | 97 | 78 | [8 empty] | Federally-Regulated Consumer Product | 11/25/2020 | 202070458 | 01/20/2021
Rheem Sales Company, Inc. | Fujitsu | FF100215LM97K | Natural Gas | Induced Draft | True | False | 1 | False | Down |  | None | Condensing | Step Modulating |  | 0.75 | Premium |  | 98000 | 96000 |  |  | 95000 | 572 | 97 | 78 | [8 empty] | Federally-Regulated Consumer Product | 11/25/2020 | 202070442 | 01/20/2021
Rheem Sales Company, Inc. | Fujitsu | FF115245LM97K | LPG | Induced Draft | True | False | 1 | False | Down |  | None | Condensing | Step Modulating |  | 0.75 | Premium |  | 112000 | 110000 |  |  | 94000 | 542 | 97 | 78 | [8 empty] | Federally-Regulated Consumer Product | 11/25/2020 | 202070458 | 01/20/2021
Rheem Sales Company, Inc. | Fujitsu | FF75173LT80M | LPG | Induced Draft | True | False | 1 | False | Up |  | None | Non-Condensing | Two-Stage Modulating |  | 0.5 | Premium |  | 75000 | 61000 |  |  | 73000 | 558 | 80 | [9 empty] | Federally-Regulated Consumer Product | 11/25/2020 | 10515034 | 01/20/2021
Rheem Sales Company, Inc. | Fujitsu | FF75173LT80M | Natural Gas | Induced Draft | True | False | 1 | False | Horizontal |  | None | Non-Condensing | Two-Stage Modulating |  | 0.5 | Premium |  | 75000 | 61000 |  |  | 73000 | 558 | 80 | [9 empty] | Federally-Regulated Consumer Product | 11/25/2020 | 10515034 | 01/20/2021
Rheem Sales Company, Inc. | Fujitsu | FF50143TS80M | Natural Gas | Induced Draft | True | False | 1 | False | Horizontal |  | None | Non-Condensing | Single-Stage |  | 0.5 | Premium |  | 50000 | 41000 |  |  | 37000 | 263 | 80 | 78 | [8 empty] | Federally-Regulated Consumer Product | 11/25/2020 | 10357486 | 01/20/2021
Rheem Sales Company, Inc. | Fujitsu | FF115245LM98U | Natural Gas | Induced Draft | True | False | 1 | False | Up |  | None | Condensing | Step Modulating |  | 0.75 | Premium |  | 112000 | 110000 |  |  | 93000 | 559 | 98.6 | 78 | [8 empty] | Federally-Regulated Consumer Product | 11/25/2020 | 202070567 | 01/20/2021
Rheem Sales Company, Inc. | Fujitsu | FF85215LM98U | LPG | Induced Draft | True | False | 1 | False | Up |  | None | Condensing | Step Modulating |  | 0.75 | Premium |  | 84000 | 83000 |  |  | 77000 | 447 | 98.2 | 78 | [8 empty] | Federally-Regulated Consumer Product | 11/25/2020 | 202070554 | 01/20/2021
Rheem Sales Company, Inc. | Fujitsu | FF100215TS80M | Natural Gas | Induced Draft | True | False | 1 | False | Horizontal |  | None | Non-Condensing | Single-Stage |  | 0.75 | Premium |  | 100000 | 81000 |  |  | 96000 | 533 | 80 | 78 | [8 empty] | Federally-Regulated Consumer Product | 11/25/2020 | 10515030 | 01/20/2021
Rheem Sales Company, Inc. | Fujitsu | FF75174TS80X | Natural Gas | Induced Draft | True | False | 1 | False | Up |  | None | Non-Condensing | Single-Stage |  | 0.5 | Premium |  | 75000 | 61000 |  |  | 75000 | 615 | 80 | 78 | [8 empty] | Federally-Regulated Consumer Product | 11/25/2020 | 10515029 | 01/20/2021
Rheem Sales Company, Inc. | Fujitsu | FF100215TS80M | Natural Gas | Induced Draft | True | False | 1 | False | Up |  | None | Non-Condensing | Single-Stage |  | 0.75 | Premium |  | 100000 | 81000 |  |  | 96000 | 533 | 80 | 78 | [8 empty] | Federally-Regulated Consumer Product | 11/25/2020 | 10515030 | 01/20/2021
Rheem Sales Company, Inc. | Fujitsu | FF50143TS80X | Natural Gas | Induced Draft | True | False | 1 | False | Horizontal |  | None | Non-Condensing | Single-Stage |  | 0.5 | Premium |  | 50000 | 41000 |  |  | 37000 | 263 | 80 | 78 | [8 empty] | Federally-Regulated Consumer Product | 11/25/2020 | 10357487 | 01/20/2021
Rheem Sales Company, Inc. | Fujitsu | FF100215LT80X | LPG | Induced Draft | True | False | 1 | False | Horizontal |  | None | Non-Condensing | Two-Stage Modulating |  | 0.75 | Premium |  | 100000 | 81000 |  |  | 95000 | 363 | 80 | [9 empty] | Federally-Regulated Consumer Product | 11/25/2020 | 10515039 | 01/20/2021
Rheem Sales Company, Inc. | Fujitsu | FF75174TS80M | LPG | Induced Draft | True | False | 1 | False | Up |  | None | Non-Condensing | Single-Stage |  | 0.5 | Premium |  | 75000 | 61000 |  |  | 75000 | 615 | 80 | 78 | [8 empty] | Federally-Regulated Consumer Product | 11/25/2020 | 10515028 | 01/20/2021
Rheem Sales Company, Inc. | Fujitsu | FF100215LT80D | LPG | Induced Draft | True | False | 1 | False | Down |  | None | Non-Condensing | Two-Stage Modulating |  | 1 | Premium |  | 100000 | 82000 |  |  | 93000 | 531 | 80 | 78 | [8 empty] | Federally-Regulated Consumer Product | 11/25/2020 | 10515090 | 01/20/2021
Rheem Sales Company, Inc. | Fujitsu | FF50143TS80M | LPG | Induced Draft | True | False | 1 | False | Horizontal |  | None | Non-Condensing | Single-Stage |  | 0.5 | Premium |  | 50000 | 41000 |  |  | 37000 | 263 | 80 | 78 | [8 empty] | Federally-Regulated Consumer Product | 11/25/2020 | 10357486 | 01/20/2021
Rheem Sales Company, Inc. | Fujitsu | FF75173LT80X | LPG | Induced Draft | True | False | 1 | False | Up |  | None | Non-Condensing | Two-Stage Modulating |  | 0.5 | Premium |  | 75000 | 61000 |  |  | 73000 | 558 | 80 | [9 empty] | Federally-Regulated Consumer Product | 11/25/2020 | 10515035 | 01/20/2021
Rheem Sales Company, Inc. | Fujitsu | FF85215TS92M | LPG | Induced Draft | True | False | 1 | False | Up |  | None | Condensing | Single-Stage |  | 1 | Premium |  | 84000 | 77000 |  |  | 80000 | 798 | 92 | [9 empty] | Federally-Regulated Consumer Product | 11/25/2020 | 10260140 | 01/20/2021
Rheem Sales Company, Inc. | Fujitsu | FF85215LM97K | Natural Gas | Induced Draft | True | False | 1 | False | Horizontal |  | None | Condensing | Step Modulating |  | 0.75 | Premium |  | 84000 | 83000 |  |  | 78000 | 445 | 97 | [9 empty] | Federally-Regulated Consumer Product | 11/25/2020 | 202070437 | 01/20/2021
Rheem Sales Company, Inc. | Fujitsu | FF125245LT80D | LPG | Induced Draft | True | False | 1 | False | Down |  | None | Non-Condensing | Two-Stage Modulating |  | 1 | Premium |  | 125000 | 103000 |  |  | 111000 | 523 | 80 | 78 | [8 empty] | Federally-Regulated Consumer Product | 11/25/2020 | 10515092 | 01/20/2021
Rheem Sales Company, Inc. | Fujitsu | FF85215LM97K | LPG | Induced Draft | True | False | 1 | False | Horizontal |  | None | Condensing | Step Modulating |  | 0.75 | Premium |  | 84000 | 83000 |  |  | 78000 | 445 | 97 | [9 empty] | Federally-Regulated Consumer Product | 11/25/2020 | 202070437 | 01/20/2021
Rheem Sales Company, Inc. | Fujitsu | FF50173LT80M | Natural Gas | Induced Draft | True | False | 1 | False | Up |  | None | Non-Condensing | Two-Stage Modulating |  | 0.5 | Premium |  | 50000 | 41000 |  |  | 37000 | 226 | 80 | 78 | [8 empty] | Federally-Regulated Consumer Product | 11/25/2020 | 10357484 | 01/20/2021
Rheem Sales Company, Inc. | Fujitsu | FF75174TS80X | LPG | Induced Draft | True | False | 1 | False | Up |  | None | Non-Condensing | Single-Stage |  | 0.5 | Premium |  | 75000 | 61000 |  |  | 75000 | 615 | 80 | 78 | [8 empty] | Federally-Regulated Consumer Product | 11/25/2020 | 10515029 | 01/20/2021
Rheem Sales Company, Inc. | Fujitsu | FF85215LM97K | Natural Gas | Induced Draft | True | False | 1 | False | Down |  | None | Condensing | Step Modulating |  | 0.75 | Premium |  | 84000 | 83000 |  |  | 78000 | 445 | 97 | [9 empty] | Federally-Regulated Consumer Product | 11/25/2020 | 202070437 | 01/20/2021
Rheem Sales Company, Inc. | Fujitsu | FF50173LT80X | Natural Gas | Induced Draft | True | False | 1 | False | Horizontal |  | None | Non-Condensing | Two-Stage Modulating |  | 0.5 | Premium |  | 50000 | 41000 |  |  | 37000 | 226 | 80 | 78 | [8 empty] | Federally-Regulated Consumer Product | 11/25/2020 | 10357485 | 01/20/2021
Rheem Sales Company, Inc. | Fujitsu | FF115245LM98U | LPG | Induced Draft | True | False | 1 | False | Up |  | None | Condensing | Step Modulating |  | 0.75 | Premium |  | 112000 | 110000 |  |  | 93000 | 559 | 98.6 | 78 | [8 empty] | Federally-Regulated Consumer Product | 11/25/2020 | 202070567 | 01/20/2021
Rheem Sales Company, Inc. | Fujitsu | FF100215TS80X | Natural Gas | Induced Draft | True | False | 1 | False | Up |  | None | Non-Condensing | Single-Stage |  | 0.75 | Premium |  | 100000 | 81000 |  |  | 96000 | 533 | 80 | 78 | [8 empty] | Federally-Regulated Consumer Product | 11/25/2020 | 10515031 | 01/20/2021
Rheem Sales Company, Inc. | Fujitsu | FF115245LM97K | LPG | Induced Draft | True | False | 1 | False | Horizontal |  | None | Condensing | Step Modulating |  | 0.75 | Premium |  | 112000 | 110000 |  |  | 94000 | 542 | 97 | 78 | [8 empty] | Federally-Regulated Consumer Product | 11/25/2020 | 202070458 | 01/20/2021
Rheem Sales Company, Inc. | Fujitsu | FF50143TS80X | LPG | Induced Draft | True | False | 1 | False | Horizontal |  | None | Non-Condensing | Single-Stage |  | 0.5 | Premium |  | 50000 | 41000 |  |  | 37000 | 263 | 80 | 78 | [8 empty] | Federally-Regulated Consumer Product | 11/25/2020 | 10357487 | 01/20/2021
Rheem Sales Company, Inc. | Fujitsu | FF125245LT80D | Natural Gas | Induced Draft | True | False | 1 | False | Down |  | None | Non-Condensing | Two-Stage Modulating |  | 1 | Premium |  | 125000 | 103000 |  |  | 111000 | 523 | 80 | 78 | [8 empty] | Federally-Regulated Consumer Product | 11/25/2020 | 10515092 | 01/20/2021
Rheem Sales Company, Inc. | Fujitsu | FF85215TS92M | LPG | Induced Draft | True | False | 1 | False | Down |  | None | Condensing | Single-Stage |  | 1 | Premium |  | 84000 | 77000 |  |  | 80000 | 798 | 92 | [9 empty] | Federally-Regulated Consumer Product | 11/25/2020 | 10260140 | 01/20/2021
Rheem Sales Company, Inc. | Fujitsu | FF60173LM98U | LPG | Induced Draft | True | False | 1 | False | Up |  | None | Condensing | Step Modulating |  | 0.5 | Premium |  | 56000 | 55000 |  |  | 47000 | 255 | 98.7 | 78 | [8 empty] | Federally-Regulated Consumer Product | 11/25/2020 | 202070550 | 01/20/2021
Rheem Sales Company, Inc. | Fujitsu | FF125245TS80X | Natural Gas | Induced Draft | True | False | 1 | False | Up |  | None | Non-Condensing | Single-Stage |  | 0.75 | Premium |  | 125000 | 101000 |  |  | 115000 | 753 | 80 | 78 | [8 empty] | Federally-Regulated Consumer Product | 11/25/2020 | 10515033 | 01/20/2021
Rheem Sales Company, Inc. | Fujitsu | FF60173LM98U | Natural Gas | Induced Draft | True | False | 1 | False | Up |  | None | Condensing | Step Modulating |  | 0.5 | Premium |  | 56000 | 55000 |  |  | 47000 | 255 | 98.7 | 78 | [8 empty] | Federally-Regulated Consumer Product | 11/25/2020 | 202070550 | 01/20/2021
Rheem Sales Company, Inc. | Fujitsu | FF70173LM97K | Natural Gas | Induced Draft | True | False | 1 | False | Horizontal |  | None | Condensing | Step Modulating |  | 0.5 | Premium |  | 70000 | 69000 |  |  | 62000 | 411 | 97 | [9 empty] | Federally-Regulated Consumer Product | 11/25/2020 | 202070453 | 01/20/2021
Rheem Sales Company, Inc. | Fujitsu | FF75214LT80Y | LPG | Induced Draft | True | False | 1 | False | Down |  | None | Non-Condensing | Two-Stage Modulating |  | 0.75 | Premium |  | 75000 | 62000 |  |  | 75000 | 425 | 80 | 78 | [8 empty] | Federally-Regulated Consumer Product | 11/25/2020 | 10515089 | 01/20/2021
Rheem Sales Company, Inc. | Fujitsu | FF75173LT80D | Natural Gas | Induced Draft | True | False | 1 | False | Down |  | None | Non-Condensing | Two-Stage Modulating |  | 0.5 | Premium |  | 75000 | 62000 |  |  | 75000 | 396 | 80 | 78 | [8 empty] | Federally-Regulated Consumer Product | 11/25/2020 | 10515042 | 01/20/2021
Rheem Sales Company, Inc. | Fujitsu | FF75173LT80M | Natural Gas | Induced Draft | True | False | 1 | False | Up |  | None | Non-Condensing | Two-Stage Modulating |  | 0.5 | Premium |  | 75000 | 61000 |  |  | 73000 | 558 | 80 | [9 empty] | Federally-Regulated Consumer Product | 11/25/2020 | 10515034 | 01/20/2021
Rheem Sales Company, Inc. | Fujitsu | FF85215TS92M | LPG | Induced Draft | True | False | 1 | False | Horizontal |  | None | Condensing | Single-Stage |  | 1 | Premium |  | 84000 | 77000 |  |  | 80000 | 798 | 92 | [9 empty] | Federally-Regulated Consumer Product | 11/25/2020 | 10260140 | 01/20/2021
Rheem Sales Company, Inc. | Fujitsu | FF50173LT80X | LPG | Induced Draft | True | False | 1 | False | Horizontal |  | None | Non-Condensing | Two-Stage Modulating |  | 0.5 | Premium |  | 50000 | 41000 |  |  | 37000 | 226 | 80 | 78 | [8 empty] | Federally-Regulated Consumer Product | 11/25/2020 | 10357485 | 01/20/2021
Rheem Sales Company, Inc. | Fujitsu | FF50143TS80X | LPG | Induced Draft | True | False | 1 | False | Up |  | None | Non-Condensing | Single-Stage |  | 0.5 | Premium |  | 50000 | 41000 |  |  | 37000 | 263 | 80 | 78 | [8 empty] | Federally-Regulated Consumer Product | 11/25/2020 | 10357487 | 01/20/2021
Rheem Sales Company, Inc. | Fujitsu | FF100215TS80X | Natural Gas | Induced Draft | True | False | 1 | False | Horizontal |  | None | Non-Condensing | Single-Stage |  | 0.75 | Premium |  | 100000 | 81000 |  |  | 96000 | 533 | 80 | 78 | [8 empty] | Federally-Regulated Consumer Product | 11/25/2020 | 10515031 | 01/20/2021
Rheem Sales Company, Inc. | Fujitsu | FF75174TS80M | Natural Gas | Induced Draft | True | False | 1 | False | Horizontal |  | None | Non-Condensing | Single-Stage |  | 0.5 | Premium |  | 75000 | 61000 |  |  | 75000 | 615 | 80 | 78 | [8 empty] | Federally-Regulated Consumer Product | 11/25/2020 | 10515028 | 01/20/2021
Rheem Sales Company, Inc. | Fujitsu | FF75173LT80Y | Natural Gas | Induced Draft | True | False | 1 | False | Down |  | None | Non-Condensing | Two-Stage Modulating |  | 0.5 | Premium |  | 75000 | 62000 |  |  | 75000 | 396 | 80 | 78 | [8 empty] | Federally-Regulated Consumer Product | 11/25/2020 | 10515087 | 01/20/2021
Rheem Sales Company, Inc. | Fujitsu | FF115245LM97K | Natural Gas | Induced Draft | True | False | 1 | False | Down |  | None | Condensing | Step Modulating |  | 0.75 | Premium |  | 112000 | 110000 |  |  | 94000 | 542 | 97 | 78 | [8 empty] | Federally-Regulated Consumer Product | 11/25/2020 | 202070458 | 01/20/2021
Rheem Sales Company, Inc. | Fujitsu | FF75173LT80D | LPG | Induced Draft | True | False | 1 | False | Down |  | None | Non-Condensing | Two-Stage Modulating |  | 0.5 | Premium |  | 75000 | 62000 |  |  | 75000 | 396 | 80 | 78 | [8 empty] | Federally-Regulated Consumer Product | 11/25/2020 | 10515042 | 01/20/2021
Rheem Sales Company, Inc. | Fujitsu | FF125245LT80Y | LPG | Induced Draft | True | False | 1 | False | Down |  | None | Non-Condensing | Two-Stage Modulating |  | 1 | Premium |  | 125000 | 103000 |  |  | 111000 | 523 | 80 | 78 | [8 empty] | Federally-Regulated Consumer Product | 11/25/2020 | 10515093 | 01/20/2021
Rheem Sales Company, Inc. | Fujitsu | FF125245TS80M | Natural Gas | Induced Draft | True | False | 1 | False | Horizontal |  | None | Non-Condensing | Single-Stage |  | 0.75 | Premium |  | 125000 | 101000 |  |  | 115000 | 753 | 80 | 78 | [8 empty] | Federally-Regulated Consumer Product | 11/25/2020 | 10515032 | 01/20/2021
Rheem Sales Company, Inc. | Fujitsu | FF100215TS80X | LPG | Induced Draft | True | False | 1 | False | Up |  | None | Non-Condensing | Single-Stage |  | 0.75 | Premium |  | 100000 | 81000 |  |  | 96000 | 533 | 80 | 78 | [8 empty] | Federally-Regulated Consumer Product | 11/25/2020 | 10515031 | 01/20/2021
Rheem Sales Company, Inc. | Fujitsu | FF75214LT80D | Natural Gas | Induced Draft | True | False | 1 | False | Down |  | None | Non-Condensing | Two-Stage Modulating |  | 0.75 | Premium |  | 75000 | 62000 |  |  | 75000 | 425 | 80 | 78 | [8 empty] | Federally-Regulated Consumer Product | 11/25/2020 | 10515088 | 01/20/2021
Rheem Sales Company, Inc. | Rheem | R801TA070317MUA | Natural Gas | Induced Draft | True | False | 1 | False | Up |  | None | Non-Condensing | Single-Stage |  | 0.5 | Premium |  | 70000 | 57000 |  |  | 56000 | 403 | 80 | [9 empty] | Federally-Regulated Consumer Product | 01/20/2021 | 202132832 | 01/20/2021
Rheem Sales Company, Inc. | Rheem | R801CA100521ZXA | Natural Gas | Induced Draft | True | False | 1 | False | Down |  | None | Non-Condensing | Single-Stage |  | 1 | Premium |  | 100000 | 80000 |  |  | 95000 | 1259 | 80 | [9 empty] | Federally-Regulated Consumer Product | 01/20/2021 | 203326562 | 01/20/2021
Rheem Sales Company, Inc. | Rheem | R96TA0402317MSA | LPG | Induced Draft | True | False | 1 | False | Up |  | None | Condensing | Two-Stage Modulating |  | 0.5 | Premium |  | 42000 | 41000 |  |  | 30000 | 230 | 96 | [9 empty] | Federally-Regulated Consumer Product | 01/20/2021 | 201712917 | 01/20/2021
Rheem Sales Company, Inc. | Rheem | R92TA0701521MSA | LPG | Induced Draft | True | False | 1 | False | Down |  | None | Condensing | Single-Stage |  | 1 | Premium |  | 70000 | 69000 |  |  | 64000 | 563 | 92 | [9 empty] | Federally-Regulated Consumer Product | 01/20/2021 | 203269463 | 01/20/2021
Rheem Sales Company, Inc. | Rheem | R801CA100521ZSA | Natural Gas | Induced Draft | True | False | 1 | False | Down |  | None | Non-Condensing | Single-Stage |  | 1 | Premium |  | 100000 | 80000 |  |  | 95000 | 1259 | 80 | [9 empty] | Federally-Regulated Consumer Product | 01/20/2021 | 203326561 | 01/20/2021
Rheem Sales Company, Inc. | Rheem | R96TA0402317MSA | LPG | Induced Draft | True | False | 1 | False | Horizontal |  | None | Condensing | Two-Stage Modulating |  | 0.5 | Premium |  | 42000 | 41000 |  |  | 30000 | 230 | 96 | [9 empty] | Federally-Regulated Consumer Product | 01/20/2021 | 201712917 | 01/20/2021
Rheem Sales Company, Inc. | Rheem | RGEA14030AJT081AB | Natural Gas | Induced Draft | True | True | 1 | False | Down |  | None | Non-Condensing | Single-Stage |  | 0.5 | Premium |  | 80000 | 65000 |  |  | 76000 | 595 | 81 | [9 empty] | Federally-Regulated Consumer Product | 01/20/2021 | 203404441 | 01/20/2021
Rheem Sales Company, Inc. | Rheem | R801CA075521ZXA | LPG | Induced Draft | True | False | 1 | False | Down |  | None | Non-Condensing | Single-Stage |  | 1 | Premium |  | 75000 | 60000 |  |  | 74000 | 1314 | 80 | [9 empty] | Federally-Regulated Consumer Product | 01/20/2021 | 203325267 | 01/20/2021
Rheem Sales Company, Inc. | Rheem | RGEA14024AJT06XAB | Natural Gas | Induced Draft | True | True | 1 | False | Horizontal |  | None | Non-Condensing | Single-Stage |  | 0.33 | Premium |  | 60000 | 48000 |  |  | 58000 | 371 | 81 | [9 empty] | Federally-Regulated Consumer Product | 01/20/2021 | 203404421 | 01/20/2021
Rheem Sales Company, Inc. | Rheem | R92TA0701317MSA | LPG | Induced Draft | True | False | 1 | False | Down |  | None | Condensing | Single-Stage |  | 0.5 | Premium |  | 70000 | 64000 |  |  | 65000 | 510 | 92 | [9 empty] | Federally-Regulated Consumer Product | 01/20/2021 | 201712981 | 01/20/2021
Rheem Sales Company, Inc. | Rheem | RGEA14030AJT081AB | Natural Gas | Induced Draft | True | True | 1 | False | Horizontal |  | None | Non-Condensing | Single-Stage |  | 0.5 | Premium |  | 80000 | 65000 |  |  | 76000 | 595 | 81 | [9 empty] | Federally-Regulated Consumer Product | 01/20/2021 | 203404441 | 01/20/2021
Rheem Sales Company, Inc. | Rheem | R96TA1002521MSA | Natural Gas | Induced Draft | True | False | 1 | False | Horizontal |  | None | Condensing | Two-Stage Modulating |  | 1 | Premium |  | 98000 | 95000 |  |  | 95000 | 491 | 96 | [9 empty] | Federally-Regulated Consumer Product | 01/20/2021 | 201712925 | 01/20/2021
Rheem Sales Company, Inc. | Rheem | RGEA14024AJT081AB | Natural Gas | Induced Draft | True | True | 1 | False | Horizontal |  | None | Non-Condensing | Single-Stage |  | 0.33 | Premium |  | 80000 | 65000 |  |  | 76000 | 595 | 81 | [9 empty] | Federally-Regulated Consumer Product | 01/20/2021 | 203404425 | 01/20/2021
Rheem Sales Company, Inc. | Rheem | RGEA14030AJT081AB | LPG | Induced Draft | True | True | 1 | False | Horizontal |  | None | Non-Condensing | Single-Stage |  | 0.5 | Premium |  | 80000 | 65000 |  |  | 76000 | 595 | 81 | [9 empty] | Federally-Regulated Consumer Product | 01/20/2021 | 203404441 | 01/20/2021
Rheem Sales Company, Inc. | Rheem | R92TA0701317MSA | LPG | Induced Draft | True | False | 1 | False | Horizontal |  | None | Condensing | Single-Stage |  | 0.5 | Premium |  | 70000 | 64000 |  |  | 65000 | 510 | 92 | [9 empty] | Federally-Regulated Consumer Product | 01/20/2021 | 201712981 | 01/20/2021
Rheem Sales Company, Inc. | Rheem | R96TA1152524MSA | LPG | Induced Draft | True | False | 1 | False | Down |  | None | Condensing | Two-Stage Modulating |  | 1 | Premium |  | 112000 | 109000 |  |  | 95000 | 569 | 96 | [9 empty] | Federally-Regulated Consumer Product | 01/20/2021 | 201712927 | 01/20/2021
Rheem Sales Company, Inc. | Rheem | R92TA0701521MSA | Natural Gas | Induced Draft | True | False | 1 | False | Up |  | None | Condensing | Single-Stage |  | 1 | Premium |  | 70000 | 69000 |  |  | 64000 | 563 | 92 | [9 empty] | Federally-Regulated Consumer Product | 01/20/2021 | 203269463 | 01/20/2021
Rheem Sales Company, Inc. | Rheem | R92TA0601317MSA | LPG | Induced Draft | True | False | 1 | False | Horizontal |  | None | Condensing | Single-Stage |  | 0.5 | Premium |  | 56000 | 52000 |  |  | 49000 | 333 | 92 | [9 empty] | Federally-Regulated Consumer Product | 01/20/2021 | 201712979 | 01/20/2021
Rheem Sales Company, Inc. | Rheem | R92TA0601317MSA | Natural Gas | Induced Draft | True | False | 1 | False | Up |  | None | Condensing | Single-Stage |  | 0.5 | Premium |  | 56000 | 52000 |  |  | 49000 | 333 | 92 | [9 empty] | Federally-Regulated Consumer Product | 01/20/2021 | 201712979 | 01/20/2021
Rheem Sales Company, Inc. | Rheem | R96TA0402317MSA | LPG | Induced Draft | True | False | 1 | False | Down |  | None | Condensing | Two-Stage Modulating |  | 0.5 | Premium |  | 42000 | 41000 |  |  | 30000 | 230 | 96 | [9 empty] | Federally-Regulated Consumer Product | 01/20/2021 | 201712917 | 01/20/2021
Rheem Sales Company, Inc. | Rheem | RGEA14030AJT081AB | LPG | Induced Draft | True | True | 1 | False | Down |  | None | Non-Condensing | Single-Stage |  | 0.5 | Premium |  | 80000 | 65000 |  |  | 76000 | 595 | 81 | [9 empty] | Federally-Regulated Consumer Product | 01/20/2021 | 203404441 | 01/20/2021
Rheem Sales Company, Inc. | Rheem | R92TA0701521MSA | LPG | Induced Draft | True | False | 1 | False | Up |  | None | Condensing | Single-Stage |  | 1 | Premium |  | 70000 | 69000 |  |  | 64000 | 563 | 92 | [9 empty] | Federally-Regulated Consumer Product | 01/20/2021 | 203269463 | 01/20/2021
Rheem Sales Company, Inc. | Rheem | R96TA1152524MSA | Natural Gas | Induced Draft | True | False | 1 | False | Up |  | None | Condensing | Two-Stage Modulating |  | 1 | Premium |  | 112000 | 109000 |  |  | 95000 | 569 | 96 | [9 empty] | Federally-Regulated Consumer Product | 01/20/2021 | 201712927 | 01/20/2021
Rheem Sales Company, Inc. | Rheem | R801CA125524ZSA | Natural Gas | Induced Draft | True | False | 1 | False | Down |  | None | Non-Condensing | Single-Stage |  | 1 | Premium |  | 125000 | 102000 |  |  | 112000 | 1515 | 80 | [9 empty] | Federally-Regulated Consumer Product | 01/20/2021 | 203325272 | 01/20/2021
Rheem Sales Company, Inc. | Rheem | RGEA14030AJT061AB | Natural Gas | Induced Draft | True | True | 1 | False | Horizontal |  | None | Non-Condensing | Single-Stage |  | 0.5 | Premium |  | 60000 | 48000 |  |  | 58000 | 371 | 81 | [9 empty] | Federally-Regulated Consumer Product | 01/20/2021 | 203404433 | 01/20/2021
Rheem Sales Company, Inc. | Rheem | R92TA0701317MSA | Natural Gas | Induced Draft | True | False | 1 | False | Up |  | None | Condensing | Single-Stage |  | 0.5 | Premium |  | 70000 | 64000 |  |  | 65000 | 510 | 92 | [9 empty] | Federally-Regulated Consumer Product | 01/20/2021 | 201712981 | 01/20/2021
Rheem Sales Company, Inc. | Rheem | R92TA0401317MSA | Natural Gas | Induced Draft | True | False | 1 | False | Horizontal |  | None | Condensing | Single-Stage |  | 0.5 | Premium |  | 42000 | 41000 |  |  | 32000 | 289 | 92 | [9 empty] | Federally-Regulated Consumer Product | 01/20/2021 | 201712977 | 01/20/2021
Rheem Sales Company, Inc. | Rheem | RGEA14024AJT08XAB | Natural Gas | Induced Draft | True | True | 1 | False | Down |  | None | Non-Condensing | Single-Stage |  | 0.33 | Premium |  | 80000 | 65000 |  |  | 76000 | 595 | 81 | [9 empty] | Federally-Regulated Consumer Product | 01/20/2021 | 203404429 | 01/20/2021
Rheem Sales Company, Inc. | Rheem | RGEA14024AJT08XAB | LPG | Induced Draft | True | True | 1 | False | Horizontal |  | None | Non-Condensing | Single-Stage |  | 0.33 | Premium |  | 80000 | 65000 |  |  | 76000 | 595 | 81 | [9 empty] | Federally-Regulated Consumer Product | 01/20/2021 | 203404429 | 01/20/2021
Rheem Sales Company, Inc. | Rheem | RGEA14030AJT061AB | Natural Gas | Induced Draft | True | True | 1 | False | Down |  | None | Non-Condensing | Single-Stage |  | 0.5 | Premium |  | 60000 | 48000 |  |  | 58000 | 371 | 81 | [9 empty] | Federally-Regulated Consumer Product | 01/20/2021 | 203404433 | 01/20/2021
Rheem Sales Company, Inc. | Rheem | RGEA14024AJT061AB | LPG | Induced Draft | True | True | 1 | False | Down |  | None | Non-Condensing | Single-Stage |  | 0.33 | Premium |  | 60000 | 48000 |  |  | 58000 | 371 | 81 | [9 empty] | Federally-Regulated Consumer Product | 01/20/2021 | 203404417 | 01/20/2021
Rheem Sales Company, Inc. | Rheem | RGEA14030AJT08XAB | Natural Gas | Induced Draft | True | True | 1 | False | Down |  | None | Non-Condensing | Single-Stage |  | 0.5 | Premium |  | 80000 | 65000 |  |  | 76000 | 595 | 81 | [9 empty] | Federally-Regulated Consumer Product | 01/20/2021 | 203404445 | 01/20/2021
Rheem Sales Company, Inc. | Rheem | R96TA0702317MSA | Natural Gas | Induced Draft | True | False | 1 | False | Down |  | None | Condensing | Two-Stage Modulating |  | 0.5 | Premium |  | 70000 | 68000 |  |  | 63000 | 315 | 96 | [9 empty] | Federally-Regulated Consumer Product | 01/20/2021 | 201712921 | 01/20/2021
Rheem Sales Company, Inc. | Rheem | R92TA0701521MSA | LPG | Induced Draft | True | False | 1 | False | Horizontal |  | None | Condensing | Single-Stage |  | 1 | Premium |  | 70000 | 69000 |  |  | 64000 | 563 | 92 | [9 empty] | Federally-Regulated Consumer Product | 01/20/2021 | 203269463 | 01/20/2021
Rheem Sales Company, Inc. | Rheem | R96TA1152524MSA | LPG | Induced Draft | True | False | 1 | False | Horizontal |  | None | Condensing | Two-Stage Modulating |  | 1 | Premium |  | 112000 | 109000 |  |  | 95000 | 569 | 96 | [9 empty] | Federally-Regulated Consumer Product | 01/20/2021 | 201712927 | 01/20/2021
Rheem Sales Company, Inc. | Rheem | R92TA0601317MSA | Natural Gas | Induced Draft | True | False | 1 | False | Horizontal |  | None | Condensing | Single-Stage |  | 0.5 | Premium |  | 56000 | 52000 |  |  | 49000 | 333 | 92 | [9 empty] | Federally-Regulated Consumer Product | 01/20/2021 | 201712979 | 01/20/2021
Rheem Sales Company, Inc. | Rheem | R92TA0401317MSA | LPG | Induced Draft | True | False | 1 | False | Down |  | None | Condensing | Single-Stage |  | 0.5 | Premium |  | 42000 | 41000 |  |  | 32000 | 289 | 92 | [9 empty] | Federally-Regulated Consumer Product | 01/20/2021 | 201712977 | 01/20/2021
Rheem Sales Company, Inc. | Rheem | RGEA14030AJT061AB | LPG | Induced Draft | True | True | 1 | False | Horizontal |  | None | Non-Condensing | Single-Stage |  | 0.5 | Premium |  | 60000 | 48000 |  |  | 58000 | 371 | 81 | [9 empty] | Federally-Regulated Consumer Product | 01/20/2021 | 203404433 | 01/20/2021
Rheem Sales Company, Inc. | Rheem | RGEA14024AJT061AB | LPG | Induced Draft | True | True | 1 | False | Horizontal |  | None | Non-Condensing | Single-Stage |  | 0.33 | Premium |  | 60000 | 48000 |  |  | 58000 | 371 | 81 | [9 empty] | Federally-Regulated Consumer Product | 01/20/2021 | 203404417 | 01/20/2021
Rheem Sales Company, Inc. | Rheem | R92TA1151524MSA | LPG | Induced Draft | True | False | 1 | False | Up |  | None | Condensing | Single-Stage |  | 1 | Premium |  | 112000 | 103000 |  |  | 98000 | 602 | 92 | [9 empty] | Federally-Regulated Consumer Product | 01/20/2021 | 201712987 | 01/20/2021
Rheem Sales Company, Inc. | Rheem | R801TA050317MUA | Natural Gas | Induced Draft | True | False | 1 | False | Horizontal |  | None | Non-Condensing | Single-Stage |  | 0.5 | Premium |  | 50000 | 40000 |  |  | 38000 | 237 | 80 | [9 empty] | Federally-Regulated Consumer Product | 01/20/2021 | 202132831 | 01/20/2021
Rheem Sales Company, Inc. | Rheem | R92TA1151524MSA | LPG | Induced Draft | True | False | 1 | False | Down |  | None | Condensing | Single-Stage |  | 1 | Premium |  | 112000 | 103000 |  |  | 98000 | 602 | 92 | [9 empty] | Federally-Regulated Consumer Product | 01/20/2021 | 201712987 | 01/20/2021
Rheem Sales Company, Inc. | Rheem | R801CA075521ZSA | Natural Gas | Induced Draft | True | False | 1 | False | Down |  | None | Non-Condensing | Single-Stage |  | 1 | Premium |  | 75000 | 60000 |  |  | 74000 | 1314 | 80 | [9 empty] | Federally-Regulated Consumer Product | 01/20/2021 | 203325266 | 01/20/2021
Rheem Sales Company, Inc. | Rheem | RGEA14024AJT06XAB | Natural Gas | Induced Draft | True | True | 1 | False | Down |  | None | Non-Condensing | Single-Stage |  | 0.33 | Premium |  | 60000 | 48000 |  |  | 58000 | 371 | 81 | [9 empty] | Federally-Regulated Consumer Product | 01/20/2021 | 203404421 | 01/20/2021
Rheem Sales Company, Inc. | Rheem | RGEA14030AJT06XAB | LPG | Induced Draft | True | True | 1 | False | Horizontal |  | None | Non-Condensing | Single-Stage |  | 0.5 | Premium |  | 60000 | 48000 |  |  | 58000 | 371 | 81 | [9 empty] | Federally-Regulated Consumer Product | 01/20/2021 | 203404437 | 01/20/2021
Rheem Sales Company, Inc. | Rheem | R92TA0601317MSA | LPG | Induced Draft | True | False | 1 | False | Up |  | None | Condensing | Single-Stage |  | 0.5 | Premium |  | 56000 | 52000 |  |  | 49000 | 333 | 92 | [9 empty] | Federally-Regulated Consumer Product | 01/20/2021 | 201712979 | 01/20/2021
Rheem Sales Company, Inc. | Rheem | RGEA14024AJT08XAB | LPG | Induced Draft | True | True | 1 | False | Down |  | None | Non-Condensing | Single-Stage |  | 0.33 | Premium |  | 80000 | 65000 |  |  | 76000 | 595 | 81 | [9 empty] | Federally-Regulated Consumer Product | 01/20/2021 | 203404429 | 01/20/2021
Rheem Sales Company, Inc. | Rheem | R96TA0702317MSA | Natural Gas | Induced Draft | True | False | 1 | False | Horizontal |  | None | Condensing | Two-Stage Modulating |  | 0.5 | Premium |  | 70000 | 68000 |  |  | 63000 | 315 | 96 | [9 empty] | Federally-Regulated Consumer Product | 01/20/2021 | 201712921 | 01/20/2021
Rheem Sales Company, Inc. | Rheem | RGEA14024AJT061AB | Natural Gas | Induced Draft | True | True | 1 | False | Down |  | None | Non-Condensing | Single-Stage |  | 0.33 | Premium |  | 60000 | 48000 |  |  | 58000 | 371 | 81 | [9 empty] | Federally-Regulated Consumer Product | 01/20/2021 | 203404417 | 01/20/2021
Rheem Sales Company, Inc. | Rheem | R92TA0401317MSA | Natural Gas | Induced Draft | True | False | 1 | False | Down |  | None | Condensing | Single-Stage |  | 0.5 | Premium |  | 42000 | 41000 |  |  | 32000 | 289 | 92 | [9 empty] | Federally-Regulated Consumer Product | 01/20/2021 | 201712977 | 01/20/2021
Rheem Sales Company, Inc. | Rheem | RGEA14024AJT081AB | LPG | Induced Draft | True | True | 1 | False | Down |  | None | Non-Condensing | Single-Stage |  | 0.33 | Premium |  | 80000 | 65000 |  |  | 76000 | 595 | 81 | [9 empty] | Federally-Regulated Consumer Product | 01/20/2021 | 203404425 | 01/20/2021
Rheem Sales Company, Inc. | Rheem | RGEA14030AJT06XAB | Natural Gas | Induced Draft | True | True | 1 | False | Down |  | None | Non-Condensing | Single-Stage |  | 0.5 | Premium |  | 60000 | 48000 |  |  | 58000 | 371 | 81 | [9 empty] | Federally-Regulated Consumer Product | 01/20/2021 | 203404437 | 01/20/2021
Rheem Sales Company, Inc. | Rheem | R96TA0402317MSA | Natural Gas | Induced Draft | True | False | 1 | False | Up |  | None | Condensing | Two-Stage Modulating |  | 0.5 | Premium |  | 42000 | 41000 |  |  | 30000 | 230 | 96 | [9 empty] | Federally-Regulated Consumer Product | 01/20/2021 | 201712917 | 01/20/2021
Rheem Sales Company, Inc. | Rheem | R801CA100521ZXA | LPG | Induced Draft | True | False | 1 | False | Down |  | None | Non-Condensing | Single-Stage |  | 1 | Premium |  | 100000 | 80000 |  |  | 95000 | 1259 | 80 | [9 empty] | Federally-Regulated Consumer Product | 01/20/2021 | 203326562 | 01/20/2021
Rheem Sales Company, Inc. | Rheem | R801CA125524ZSA | LPG | Induced Draft | True | False | 1 | False | Down |  | None | Non-Condensing | Single-Stage |  | 1 | Premium |  | 125000 | 102000 |  |  | 112000 | 1515 | 80 | [9 empty] | Federally-Regulated Consumer Product | 01/20/2021 | 203325272 | 01/20/2021
Rheem Sales Company, Inc. | Rheem | RGEA14024AJT06XAB | LPG | Induced Draft | True | True | 1 | False | Horizontal |  | None | Non-Condensing | Single-Stage |  | 0.33 | Premium |  | 60000 | 48000 |  |  | 58000 | 371 | 81 | [9 empty] | Federally-Regulated Consumer Product | 01/20/2021 | 203404421 | 01/20/2021
Rheem Sales Company, Inc. | Rheem | R96TA1002521MSA | Natural Gas | Induced Draft | True | False | 1 | False | Down |  | None | Condensing | Two-Stage Modulating |  | 1 | Premium |  | 98000 | 95000 |  |  | 95000 | 491 | 96 | [9 empty] | Federally-Regulated Consumer Product | 01/20/2021 | 201712925 | 01/20/2021
Rheem Sales Company, Inc. | Rheem | RGEA14030AJT08XAB | Natural Gas | Induced Draft | True | True | 1 | False | Horizontal |  | None | Non-Condensing | Single-Stage |  | 0.5 | Premium |  | 80000 | 65000 |  |  | 76000 | 595 | 81 | [9 empty] | Federally-Regulated Consumer Product | 01/20/2021 | 203404445 | 01/20/2021
Rheem Sales Company, Inc. | Rheem | R92TA0401317MSA | Natural Gas | Induced Draft | True | False | 1 | False | Up |  | None | Condensing | Single-Stage |  | 0.5 | Premium |  | 42000 | 41000 |  |  | 32000 | 289 | 92 | [9 empty] | Federally-Regulated Consumer Product | 01/20/2021 | 201712977 | 01/20/2021
Rheem Sales Company, Inc. | Rheem | RGEA14030AJT061AB | LPG | Induced Draft | True | True | 1 | False | Down |  | None | Non-Condensing | Single-Stage |  | 0.5 | Premium |  | 60000 | 48000 |  |  | 58000 | 371 | 81 | [9 empty] | Federally-Regulated Consumer Product | 01/20/2021 | 203404433 | 01/20/2021
Rheem Sales Company, Inc. | Rheem | R92TA0701317MSA | Natural Gas | Induced Draft | True | False | 1 | False | Horizontal |  | None | Condensing | Single-Stage |  | 0.5 | Premium |  | 70000 | 64000 |  |  | 65000 | 510 | 92 | [9 empty] | Federally-Regulated Consumer Product | 01/20/2021 | 201712981 | 01/20/2021
Rheem Sales Company, Inc. | Rheem | R92TA0401317MSA | LPG | Induced Draft | True | False | 1 | False | Up |  | None | Condensing | Single-Stage |  | 0.5 | Premium |  | 42000 | 41000 |  |  | 32000 | 289 | 92 | [9 empty] | Federally-Regulated Consumer Product | 01/20/2021 | 201712977 | 01/20/2021
Rheem Sales Company, Inc. | Rheem | RGEA14030AJT06XAB | Natural Gas | Induced Draft | True | True | 1 | False | Horizontal |  | None | Non-Condensing | Single-Stage |  | 0.5 | Premium |  | 60000 | 48000 |  |  | 58000 | 371 | 81 | [9 empty] | Federally-Regulated Consumer Product | 01/20/2021 | 203404437 | 01/20/2021
Rheem Sales Company, Inc. | Rheem | R801TA050317MUA | Natural Gas | Induced Draft | True | False | 1 | False | Up |  | None | Non-Condensing | Single-Stage |  | 0.5 | Premium |  | 50000 | 40000 |  |  | 38000 | 237 | 80 | [9 empty] | Federally-Regulated Consumer Product | 01/20/2021 | 202132831 | 01/20/2021
Rheem Sales Company, Inc. | Rheem | RGEA14030AJT06XAB | LPG | Induced Draft | True | True | 1 | False | Down |  | None | Non-Condensing | Single-Stage |  | 0.5 | Premium |  | 60000 | 48000 |  |  | 58000 | 371 | 81 | [9 empty] | Federally-Regulated Consumer Product | 01/20/2021 | 203404437 | 01/20/2021
Rheem Sales Company, Inc. | Rheem | R96TA0702317MSA | LPG | Induced Draft | True | False | 1 | False | Horizontal |  | None | Condensing | Two-Stage Modulating |  | 0.5 | Premium |  | 70000 | 68000 |  |  | 63000 | 315 | 96 | [9 empty] | Federally-Regulated Consumer Product | 01/20/2021 | 201712921 | 01/20/2021
Rheem Sales Company, Inc. | Rheem | R801TA070317MUA | Natural Gas | Induced Draft | True | False | 1 | False | Horizontal |  | None | Non-Condensing | Single-Stage |  | 0.5 | Premium |  | 70000 | 57000 |  |  | 56000 | 403 | 80 | [9 empty] | Federally-Regulated Consumer Product | 01/20/2021 | 202132832 | 01/20/2021
Rheem Sales Company, Inc. | Rheem | R92TA0701317MSA | LPG | Induced Draft | True | False | 1 | False | Up |  | None | Condensing | Single-Stage |  | 0.5 | Premium |  | 70000 | 64000 |  |  | 65000 | 510 | 92 | [9 empty] | Federally-Regulated Consumer Product | 01/20/2021 | 201712981 | 01/20/2021
Rheem Sales Company, Inc. | Rheem | RGEA14024AJT08XAB | Natural Gas | Induced Draft | True | True | 1 | False | Horizontal |  | None | Non-Condensing | Single-Stage |  | 0.33 | Premium |  | 80000 | 65000 |  |  | 76000 | 595 | 81 | [9 empty] | Federally-Regulated Consumer Product | 01/20/2021 | 203404429 | 01/20/2021
Rheem Sales Company, Inc. | Rheem | R96TA1002521MSA | LPG | Induced Draft | True | False | 1 | False | Horizontal |  | None | Condensing | Two-Stage Modulating |  | 1 | Premium |  | 98000 | 95000 |  |  | 95000 | 491 | 96 | [9 empty] | Federally-Regulated Consumer Product | 01/20/2021 | 201712925 | 01/20/2021
Rheem Sales Company, Inc. | Rheem | R801CA125524ZXA | Natural Gas | Induced Draft | True | False | 1 | False | Down |  | None | Non-Condensing | Single-Stage |  | 1 | Premium |  | 125000 | 102000 |  |  | 112000 | 1515 | 80 | [9 empty] | Federally-Regulated Consumer Product | 01/20/2021 | 203325273 | 01/20/2021
Rheem Sales Company, Inc. | Rheem | RGEA14024AJT081AB | Natural Gas | Induced Draft | True | True | 1 | False | Down |  | None | Non-Condensing | Single-Stage |  | 0.33 | Premium |  | 80000 | 65000 |  |  | 76000 | 595 | 81 | [9 empty] | Federally-Regulated Consumer Product | 01/20/2021 | 203404425 | 01/20/2021
Rheem Sales Company, Inc. | Rheem | R96TA1152524MSA | Natural Gas | Induced Draft | True | False | 1 | False | Horizontal |  | None | Condensing | Two-Stage Modulating |  | 1 | Premium |  | 112000 | 109000 |  |  | 95000 | 569 | 96 | [9 empty] | Federally-Regulated Consumer Product | 01/20/2021 | 201712927 | 01/20/2021
Rheem Sales Company, Inc. | Rheem | RGEA14030AJT08XAB | LPG | Induced Draft | True | True | 1 | False | Horizontal |  | None | Non-Condensing | Single-Stage |  | 0.5 | Premium |  | 80000 | 65000 |  |  | 76000 | 595 | 81 | [9 empty] | Federally-Regulated Consumer Product | 01/20/2021 | 203404445 | 01/20/2021
Rheem Sales Company, Inc. | Rheem | R92TA0701317MSA | Natural Gas | Induced Draft | True | False | 1 | False | Down |  | None | Condensing | Single-Stage |  | 0.5 | Premium |  | 70000 | 64000 |  |  | 65000 | 510 | 92 | [9 empty] | Federally-Regulated Consumer Product | 01/20/2021 | 201712981 | 01/20/2021
Rheem Sales Company, Inc. | Rheem | R801TA100521MUA | Natural Gas | Induced Draft | True | False | 1 | False | Up |  | None | Non-Condensing | Single-Stage |  | 0.5 | Premium |  | 98000 | 82000 |  |  | 92000 | 864 | 80 | [9 empty] | Federally-Regulated Consumer Product | 01/20/2021 | 202132833 | 01/20/2021
Rheem Sales Company, Inc. | Rheem | R96TA1002521MSA | LPG | Induced Draft | True | False | 1 | False | Down |  | None | Condensing | Two-Stage Modulating |  | 1 | Premium |  | 98000 | 95000 |  |  | 95000 | 491 | 96 | [9 empty] | Federally-Regulated Consumer Product | 01/20/2021 | 201712925 | 01/20/2021
Rheem Sales Company, Inc. | Rheem | R96TA1002521MSA | Natural Gas | Induced Draft | True | False | 1 | False | Up |  | None | Condensing | Two-Stage Modulating |  | 1 | Premium |  | 98000 | 95000 |  |  | 95000 | 491 | 96 | [9 empty] | Federally-Regulated Consumer Product | 01/20/2021 | 201712925 | 01/20/2021
Rheem Sales Company, Inc. | Rheem | R801TA100521MUA | Natural Gas | Induced Draft | True | False | 1 | False | Horizontal |  | None | Non-Condensing | Single-Stage |  | 0.5 | Premium |  | 98000 | 82000 |  |  | 92000 | 864 | 80 | [9 empty] | Federally-Regulated Consumer Product | 01/20/2021 | 202132833 | 01/20/2021
Rheem Sales Company, Inc. | Rheem | R96TA1152524MSA | Natural Gas | Induced Draft | True | False | 1 | False | Down |  | None | Condensing | Two-Stage Modulating |  | 1 | Premium |  | 112000 | 109000 |  |  | 95000 | 569 | 96 | [9 empty] | Federally-Regulated Consumer Product | 01/20/2021 | 201712927 | 01/20/2021
Rheem Sales Company, Inc. | Rheem | R96TA0402317MSA | Natural Gas | Induced Draft | True | False | 1 | False | Horizontal |  | None | Condensing | Two-Stage Modulating |  | 0.5 | Premium |  | 42000 | 41000 |  |  | 30000 | 230 | 96 | [9 empty] | Federally-Regulated Consumer Product | 01/20/2021 | 201712917 | 01/20/2021
Rheem Sales Company, Inc. | Rheem | R92TA0701521MSA | Natural Gas | Induced Draft | True | False | 1 | False | Horizontal |  | None | Condensing | Single-Stage |  | 1 | Premium |  | 70000 | 69000 |  |  | 64000 | 563 | 92 | [9 empty] | Federally-Regulated Consumer Product | 01/20/2021 | 203269463 | 01/20/2021
Rheem Sales Company, Inc. | Rheem | R801CA075521ZXA | Natural Gas | Induced Draft | True | False | 1 | False | Down |  | None | Non-Condensing | Single-Stage |  | 1 | Premium |  | 75000 | 60000 |  |  | 74000 | 1314 | 80 | [9 empty] | Federally-Regulated Consumer Product | 01/20/2021 | 203325267 | 01/20/2021
Rheem Sales Company, Inc. | Rheem | R801CA100521ZSA | LPG | Induced Draft | True | False | 1 | False | Down |  | None | Non-Condensing | Single-Stage |  | 1 | Premium |  | 100000 | 80000 |  |  | 95000 | 1259 | 80 | [9 empty] | Federally-Regulated Consumer Product | 01/20/2021 | 203326561 | 01/20/2021
Rheem Sales Company, Inc. | Rheem | R96TA1152524MSA | LPG | Induced Draft | True | False | 1 | False | Up |  | None | Condensing | Two-Stage Modulating |  | 1 | Premium |  | 112000 | 109000 |  |  | 95000 | 569 | 96 | [9 empty] | Federally-Regulated Consumer Product | 01/20/2021 | 201712927 | 01/20/2021
Rheem Sales Company, Inc. | Rheem | R92TA1151524MSA | Natural Gas | Induced Draft | True | False | 1 | False | Up |  | None | Condensing | Single-Stage |  | 1 | Premium |  | 112000 | 103000 |  |  | 98000 | 602 | 92 | [9 empty] | Federally-Regulated Consumer Product | 01/20/2021 | 201712987 | 01/20/2021
Rheem Sales Company, Inc. | Rheem | RGEA14024AJT06XAB | LPG | Induced Draft | True | True | 1 | False | Down |  | None | Non-Condensing | Single-Stage |  | 0.33 | Premium |  | 60000 | 48000 |  |  | 58000 | 371 | 81 | [9 empty] | Federally-Regulated Consumer Product | 01/20/2021 | 203404421 | 01/20/2021
Rheem Sales Company, Inc. | Rheem | R92TA0701521MSA | Natural Gas | Induced Draft | True | False | 1 | False | Down |  | None | Condensing | Single-Stage |  | 1 | Premium |  | 70000 | 69000 |  |  | 64000 | 563 | 92 | [9 empty] | Federally-Regulated Consumer Product | 01/20/2021 | 203269463 | 01/20/2021
Rheem Sales Company, Inc. | Rheem | RGEA14024AJT061AB | Natural Gas | Induced Draft | True | True | 1 | False | Horizontal |  | None | Non-Condensing | Single-Stage |  | 0.33 | Premium |  | 60000 | 48000 |  |  | 58000 | 371 | 81 | [9 empty] | Federally-Regulated Consumer Product | 01/20/2021 | 203404417 | 01/20/2021
Rheem Sales Company, Inc. | Rheem | R801CA075521ZSA | LPG | Induced Draft | True | False | 1 | False | Down |  | None | Non-Condensing | Single-Stage |  | 1 | Premium |  | 75000 | 60000 |  |  | 74000 | 1314 | 80 | [9 empty] | Federally-Regulated Consumer Product | 01/20/2021 | 203325266 | 01/20/2021
Rheem Sales Company, Inc. | Rheem | RGEA14024AJT081AB | LPG | Induced Draft | True | True | 1 | False | Horizontal |  | None | Non-Condensing | Single-Stage |  | 0.33 | Premium |  | 80000 | 65000 |  |  | 76000 | 595 | 81 | [9 empty] | Federally-Regulated Consumer Product | 01/20/2021 | 203404425 | 01/20/2021
Rheem Sales Company, Inc. | Rheem | R92TA0401317MSA | LPG | Induced Draft | True | False | 1 | False | Horizontal |  | None | Condensing | Single-Stage |  | 0.5 | Premium |  | 42000 | 41000 |  |  | 32000 | 289 | 92 | [9 empty] | Federally-Regulated Consumer Product | 01/20/2021 | 201712977 | 01/20/2021
Rheem Sales Company, Inc. | Rheem | R92TA0601317MSA | Natural Gas | Induced Draft | True | False | 1 | False | Down |  | None | Condensing | Single-Stage |  | 0.5 | Premium |  | 56000 | 52000 |  |  | 49000 | 333 | 92 | [9 empty] | Federally-Regulated Consumer Product | 01/20/2021 | 201712979 | 01/20/2021
Rheem Sales Company, Inc. | Rheem | R801CA125524ZXA | LPG | Induced Draft | True | False | 1 | False | Down |  | None | Non-Condensing | Single-Stage |  | 1 | Premium |  | 125000 | 102000 |  |  | 112000 | 1515 | 80 | [9 empty] | Federally-Regulated Consumer Product | 01/20/2021 | 203325273 | 01/20/2021
Rheem Sales Company, Inc. | Rheem | RGEA14030AJT08XAB | LPG | Induced Draft | True | True | 1 | False | Down |  | None | Non-Condensing | Single-Stage |  | 0.5 | Premium |  | 80000 | 65000 |  |  | 76000 | 595 | 81 | [9 empty] | Federally-Regulated Consumer Product | 01/20/2021 | 203404445 | 01/20/2021
Rheem Sales Company, Inc. | Rheem | R96TA0702317MSA | Natural Gas | Induced Draft | True | False | 1 | False | Up |  | None | Condensing | Two-Stage Modulating |  | 0.5 | Premium |  | 70000 | 68000 |  |  | 63000 | 315 | 96 | [9 empty] | Federally-Regulated Consumer Product | 01/20/2021 | 201712921 | 01/20/2021
Rheem Sales Company, Inc. | Rheem | R92TA0601317MSA | LPG | Induced Draft | True | False | 1 | False | Down |  | None | Condensing | Single-Stage |  | 0.5 | Premium |  | 56000 | 52000 |  |  | 49000 | 333 | 92 | [9 empty] | Federally-Regulated Consumer Product | 01/20/2021 | 201712979 | 01/20/2021
Rheem Sales Company, Inc. | Rheem | R92TA1151524MSA | LPG | Induced Draft | True | False | 1 | False | Horizontal |  | None | Condensing | Single-Stage |  | 1 | Premium |  | 112000 | 103000 |  |  | 98000 | 602 | 92 | [9 empty] | Federally-Regulated Consumer Product | 01/20/2021 | 201712987 | 01/20/2021
Rheem Sales Company, Inc. | Rheem | R96TA0402317MSA | Natural Gas | Induced Draft | True | False | 1 | False | Down |  | None | Condensing | Two-Stage Modulating |  | 0.5 | Premium |  | 42000 | 41000 |  |  | 30000 | 230 | 96 | [9 empty] | Federally-Regulated Consumer Product | 01/20/2021 | 201712917 | 01/20/2021
Rheem Sales Company, Inc. | Rheem | R96TA1002521MSA | LPG | Induced Draft | True | False | 1 | False | Up |  | None | Condensing | Two-Stage Modulating |  | 1 | Premium |  | 98000 | 95000 |  |  | 95000 | 491 | 96 | [9 empty] | Federally-Regulated Consumer Product | 01/20/2021 | 201712925 | 01/20/2021
Rheem Sales Company, Inc. | Rheem | R801TA100521MXA | LPG | Induced Draft | True | False | 1 | False | Up |  | None | Non-Condensing | Single-Stage |  | 0.75 | Premium |  | 100000 | 81000 |  |  | 96000 | 533 | 80 | 78 | [8 empty] | Federally-Regulated Consumer Product | 11/25/2020 | 201707689 | 01/20/2021
Rheem Sales Company, Inc. | Rheem | R802VA075317ZXB | Natural Gas | Induced Draft | True | False | 1 | False | Down |  | None | Non-Condensing | Two-Stage Modulating |  | 0.5 | Premium |  | 75000 | 62000 |  |  | 75000 | 396 | 80 | 78 | [8 empty] | Federally-Regulated Consumer Product | 11/25/2020 | 8087189 | 01/20/2021
Rheem Sales Company, Inc. | Rheem | R97VA070M317KSA | Natural Gas | Induced Draft | True | False | 1 | False | Horizontal |  | None | Condensing | Step Modulating |  | 0.5 | Premium |  | 70000 | 69000 |  |  | 62000 | 411 | 97 | [9 empty] | Federally-Regulated Consumer Product | 11/25/2020 | 9990328 | 01/20/2021
Rheem Sales Company, Inc. | Rheem | R97VA085M521KSA | LPG | Induced Draft | True | False | 1 | False | Horizontal |  | None | Condensing | Step Modulating |  | 0.75 | Premium |  | 84000 | 83000 |  |  | 78000 | 445 | 97 | [9 empty] | Federally-Regulated Consumer Product | 11/25/2020 | 9989445 | 01/20/2021
Rheem Sales Company, Inc. | Rheem | R802VA050317MSA | Natural Gas | Induced Draft | True | False | 1 | False | Up |  | None | Non-Condensing | Two-Stage Modulating |  | 0.5 | Premium |  | 50000 | 41000 |  |  | 37000 | 226 | 80 | 78 | [8 empty] | Federally-Regulated Consumer Product | 11/25/2020 | 201709823 | 01/20/2021
Rheem Sales Company, Inc. | Rheem | R97VA115M524KSA | LPG | Induced Draft | True | False | 1 | False | Horizontal |  | None | Condensing | Step Modulating |  | 0.75 | Premium |  | 112000 | 110000 |  |  | 94000 | 542 | 97 | 78 | [8 empty] | Federally-Regulated Consumer Product | 11/25/2020 | 9990394 | 01/20/2021
Rheem Sales Company, Inc. | Rheem | R802VA050317MSA | LPG | Induced Draft | True | False | 1 | False | Horizontal |  | None | Non-Condensing | Two-Stage Modulating |  | 0.5 | Premium |  | 50000 | 41000 |  |  | 37000 | 226 | 80 | 78 | [8 empty] | Federally-Regulated Consumer Product | 11/25/2020 | 201709823 | 01/20/2021
Rheem Sales Company, Inc. | Rheem | R97VA085M521KSA | Natural Gas | Induced Draft | True | False | 1 | False | Down |  | None | Condensing | Step Modulating |  | 0.75 | Premium |  | 84000 | 83000 |  |  | 78000 | 445 | 97 | [9 empty] | Federally-Regulated Consumer Product | 11/25/2020 | 9989445 | 01/20/2021
Rheem Sales Company, Inc. | Rheem | R92TA1001521MSA | Natural Gas | Induced Draft | True | False | 1 | False | Horizontal |  | None | Condensing | Single-Stage |  | 1 | Premium |  | 98000 | 90000 |  |  | 98000 | 865 | 92 | [9 empty] | Federally-Regulated Consumer Product | 11/25/2020 | 201712985 | 01/20/2021
Rheem Sales Company, Inc. | Rheem | R801TA050314MSA | LPG | Induced Draft | True | False | 1 | False | Horizontal |  | None | Non-Condensing | Single-Stage |  | 0.5 | Premium |  | 50000 | 41000 |  |  | 37000 | 263 | 80 | 78 | [8 empty] | Federally-Regulated Consumer Product | 11/25/2020 | 201707679 | 01/20/2021
Rheem Sales Company, Inc. | Rheem | R801TA125524MSA | Natural Gas | Induced Draft | True | False | 1 | False | Horizontal |  | None | Non-Condensing | Single-Stage |  | 0.75 | Premium |  | 125000 | 101000 |  |  | 115000 | 753 | 80 | 78 | [8 empty] | Federally-Regulated Consumer Product | 11/25/2020 | 201707691 | 01/20/2021
Rheem Sales Company, Inc. | Rheem | R97VA085M521KSA | LPG | Induced Draft | True | False | 1 | False | Down |  | None | Condensing | Step Modulating |  | 0.75 | Premium |  | 84000 | 83000 |  |  | 78000 | 445 | 97 | [9 empty] | Federally-Regulated Consumer Product | 11/25/2020 | 9989445 | 01/20/2021
Rheem Sales Company, Inc. | Rheem | R801TA050314MSA | Natural Gas | Induced Draft | True | False | 1 | False | Horizontal |  | None | Non-Condensing | Single-Stage |  | 0.5 | Premium |  | 50000 | 41000 |  |  | 37000 | 263 | 80 | 78 | [8 empty] | Federally-Regulated Consumer Product | 11/25/2020 | 201707679 | 01/20/2021
Rheem Sales Company, Inc. | Rheem | R801TA125524MXA | Natural Gas | Induced Draft | True | False | 1 | False | Horizontal |  | None | Non-Condensing | Single-Stage |  | 0.75 | Premium |  | 125000 | 101000 |  |  | 115000 | 753 | 80 | 78 | [8 empty] | Federally-Regulated Consumer Product | 11/25/2020 | 201707693 | 01/20/2021
Rheem Sales Company, Inc. | Rheem | R97VA060M317KSA | LPG | Induced Draft | True | False | 1 | False | Horizontal |  | None | Condensing | Step Modulating |  | 0.5 | Premium |  | 56000 | 55000 |  |  | 47000 | 247 | 97 | 78 | [8 empty] | Federally-Regulated Consumer Product | 11/25/2020 | 9990327 | 01/20/2021
Rheem Sales Company, Inc. | Rheem | R801TA100521MSA | LPG | Induced Draft | True | False | 1 | False | Horizontal |  | None | Non-Condensing | Single-Stage |  | 0.75 | Premium |  | 100000 | 81000 |  |  | 96000 | 533 | 80 | 78 | [8 empty] | Federally-Regulated Consumer Product | 11/25/2020 | 201707687 | 01/20/2021
Rheem Sales Company, Inc. | Rheem | R92TA0851521MSA | LPG | Induced Draft | True | False | 1 | False | Down |  | None | Condensing | Single-Stage |  | 1 | Premium |  | 84000 | 77000 |  |  | 80000 | 798 | 92 | [9 empty] | Federally-Regulated Consumer Product | 11/25/2020 | 201712983 | 01/20/2021
Rheem Sales Company, Inc. | Rheem | R92TA0851521MSA | Natural Gas | Induced Draft | True | False | 1 | False | Up |  | None | Condensing | Single-Stage |  | 1 | Premium |  | 84000 | 77000 |  |  | 80000 | 798 | 92 | [9 empty] | Federally-Regulated Consumer Product | 11/25/2020 | 201712983 | 01/20/2021
Rheem Sales Company, Inc. | Rheem | R801TA075417MXA | Natural Gas | Induced Draft | True | False | 1 | False | Up |  | None | Non-Condensing | Single-Stage |  | 0.5 | Premium |  | 75000 | 61000 |  |  | 75000 | 615 | 80 | 78 | [8 empty] | Federally-Regulated Consumer Product | 11/25/2020 | 201707685 | 01/20/2021
Rheem Sales Company, Inc. | Rheem | R802VA075317MSA | LPG | Induced Draft | True | False | 1 | False | Horizontal |  | None | Non-Condensing | Two-Stage Modulating |  | 0.5 | Premium |  | 75000 | 61000 |  |  | 73000 | 558 | 80 | 78 | [8 empty] | Federally-Regulated Consumer Product | 11/25/2020 | 201709827 | 01/20/2021
Rheem Sales Company, Inc. | Rheem | R801TA075417MSA | LPG | Induced Draft | True | False | 1 | False | Up |  | None | Non-Condensing | Single-Stage |  | 0.5 | Premium |  | 75000 | 61000 |  |  | 75000 | 615 | 80 | 78 | [8 empty] | Federally-Regulated Consumer Product | 11/25/2020 | 201707683 | 01/20/2021
Rheem Sales Company, Inc. | Rheem | R801TA125524MSA | Natural Gas | Induced Draft | True | False | 1 | False | Up |  | None | Non-Condensing | Single-Stage |  | 0.75 | Premium |  | 125000 | 101000 |  |  | 115000 | 753 | 80 | 78 | [8 empty] | Federally-Regulated Consumer Product | 11/25/2020 | 201707691 | 01/20/2021
Rheem Sales Company, Inc. | Rheem | R802VA075317MSA | Natural Gas | Induced Draft | True | False | 1 | False | Horizontal |  | None | Non-Condensing | Two-Stage Modulating |  | 0.5 | Premium |  | 75000 | 61000 |  |  | 73000 | 558 | 80 | 78 | [8 empty] | Federally-Regulated Consumer Product | 11/25/2020 | 201709827 | 01/20/2021
Rheem Sales Company, Inc. | Rheem | R98VB115M524USA | Natural Gas | Induced Draft | True | False | 1 | False | Up |  | None | Condensing | Step Modulating |  | 0.75 | Premium |  | 112000 | 110000 |  |  | 93000 | 559 | 98.6 | 78 | [8 empty] | Federally-Regulated Consumer Product | 11/25/2020 | 10524985 | 01/20/2021
Rheem Sales Company, Inc. | Rheem | R801TA125524MXA | LPG | Induced Draft | True | False | 1 | False | Up |  | None | Non-Condensing | Single-Stage |  | 0.75 | Premium |  | 125000 | 101000 |  |  | 115000 | 753 | 80 | 78 | [8 empty] | Federally-Regulated Consumer Product | 11/25/2020 | 201707693 | 01/20/2021
Rheem Sales Company, Inc. | Rheem | R98VB060M317USA | LPG | Induced Draft | True | False | 1 | False | Up |  | None | Condensing | Step Modulating |  | 0.5 | Premium |  | 56000 | 55000 |  |  | 47000 | 255 | 98.7 | 78 | [8 empty] | Federally-Regulated Consumer Product | 11/25/2020 | 10524981 | 01/20/2021
Rheem Sales Company, Inc. | Rheem | R92TA0851521MSA | LPG | Induced Draft | True | False | 1 | False | Horizontal |  | None | Condensing | Single-Stage |  | 1 | Premium |  | 84000 | 77000 |  |  | 80000 | 798 | 92 | [9 empty] | Federally-Regulated Consumer Product | 11/25/2020 | 201712983 | 01/20/2021
Rheem Sales Company, Inc. | Rheem | R801TA125524MSA | LPG | Induced Draft | True | False | 1 | False | Horizontal |  | None | Non-Condensing | Single-Stage |  | 0.75 | Premium |  | 125000 | 101000 |  |  | 115000 | 753 | 80 | 78 | [8 empty] | Federally-Regulated Consumer Product | 11/25/2020 | 201707691 | 01/20/2021
Rheem Sales Company, Inc. | Rheem | R802VA125524ZXB | Natural Gas | Induced Draft | True | False | 1 | False | Down |  | None | Non-Condensing | Two-Stage Modulating |  | 1 | Premium |  | 125000 | 103000 |  |  | 111000 | 523 | 80 | 78 | [8 empty] | Federally-Regulated Consumer Product | 11/25/2020 | 8087195 | 01/20/2021
Rheem Sales Company, Inc. | Rheem | R92TA1001521MSA | LPG | Induced Draft | True | False | 1 | False | Down |  | None | Condensing | Single-Stage |  | 1 | Premium |  | 98000 | 90000 |  |  | 98000 | 865 | 92 | [9 empty] | Federally-Regulated Consumer Product | 11/25/2020 | 201712985 | 01/20/2021
Rheem Sales Company, Inc. | Rheem | R801TA075417MXA | LPG | Induced Draft | True | False | 1 | False | Horizontal |  | None | Non-Condensing | Single-Stage |  | 0.5 | Premium |  | 75000 | 61000 |  |  | 75000 | 615 | 80 | 78 | [8 empty] | Federally-Regulated Consumer Product | 11/25/2020 | 201707685 | 01/20/2021
Rheem Sales Company, Inc. | Rheem | R801TA050314MXA | LPG | Induced Draft | True | False | 1 | False | Up |  | None | Non-Condensing | Single-Stage |  | 0.5 | Premium |  | 50000 | 41000 |  |  | 37000 | 263 | 80 | 78 | [8 empty] | Federally-Regulated Consumer Product | 11/25/2020 | 201707681 | 01/20/2021
Rheem Sales Company, Inc. | Rheem | R801TA075417MXA | Natural Gas | Induced Draft | True | False | 1 | False | Horizontal |  | None | Non-Condensing | Single-Stage |  | 0.5 | Premium |  | 75000 | 61000 |  |  | 75000 | 615 | 80 | 78 | [8 empty] | Federally-Regulated Consumer Product | 11/25/2020 | 201707685 | 01/20/2021
Rheem Sales Company, Inc. | Rheem | R801TA100521MSA | Natural Gas | Induced Draft | True | False | 1 | False | Up |  | None | Non-Condensing | Single-Stage |  | 0.75 | Premium |  | 100000 | 81000 |  |  | 96000 | 533 | 80 | 78 | [8 empty] | Federally-Regulated Consumer Product | 11/25/2020 | 201707687 | 01/20/2021
Rheem Sales Company, Inc. | Rheem | R801TA050314MSA | LPG | Induced Draft | True | False | 1 | False | Up |  | None | Non-Condensing | Single-Stage |  | 0.5 | Premium |  | 50000 | 41000 |  |  | 37000 | 263 | 80 | 78 | [8 empty] | Federally-Regulated Consumer Product | 11/25/2020 | 201707679 | 01/20/2021
Rheem Sales Company, Inc. | Rheem | R92TA1001521MSA | Natural Gas | Induced Draft | True | False | 1 | False | Down |  | None | Condensing | Single-Stage |  | 1 | Premium |  | 98000 | 90000 |  |  | 98000 | 865 | 92 | [9 empty] | Federally-Regulated Consumer Product | 11/25/2020 | 201712985 | 01/20/2021
Rheem Sales Company, Inc. | Rheem | R97VA100M521KSA | LPG | Induced Draft | True | False | 1 | False | Down |  | None | Condensing | Step Modulating |  | 0.75 | Premium |  | 98000 | 96000 |  |  | 95000 | 572 | 97 | 78 | [8 empty] | Federally-Regulated Consumer Product | 11/25/2020 | 9989446 | 01/20/2021
Rheem Sales Company, Inc. | Rheem | R801TA125524MXA | LPG | Induced Draft | True | False | 1 | False | Horizontal |  | None | Non-Condensing | Single-Stage |  | 0.75 | Premium |  | 125000 | 101000 |  |  | 115000 | 753 | 80 | 78 | [8 empty] | Federally-Regulated Consumer Product | 11/25/2020 | 201707693 | 01/20/2021
Rheem Sales Company, Inc. | Rheem | R802VA050317MXA | LPG | Induced Draft | True | False | 1 | False | Horizontal |  | None | Non-Condensing | Two-Stage Modulating |  | 0.5 | Premium |  | 50000 | 41000 |  |  | 37000 | 226 | 80 | 78 | [8 empty] | Federally-Regulated Consumer Product | 11/25/2020 | 201709825 | 01/20/2021
Rheem Sales Company, Inc. | Rheem | R97VA060M317KSA | Natural Gas | Induced Draft | True | False | 1 | False | Down |  | None | Condensing | Step Modulating |  | 0.5 | Premium |  | 56000 | 55000 |  |  | 47000 | 247 | 97 | 78 | [8 empty] | Federally-Regulated Consumer Product | 11/25/2020 | 9990327 | 01/20/2021
Rheem Sales Company, Inc. | Rheem | R802VA100521ZSB | LPG | Induced Draft | True | False | 1 | False | Down |  | None | Non-Condensing | Two-Stage Modulating |  | 1 | Premium |  | 100000 | 82000 |  |  | 93000 | 531 | 80 | 78 | [8 empty] | Federally-Regulated Consumer Product | 11/25/2020 | 8087192 | 01/20/2021
Rheem Sales Company, Inc. | Rheem | R98VB085M521USA | Natural Gas | Induced Draft | True | False | 1 | False | Up |  | None | Condensing | Step Modulating |  | 0.75 | Premium |  | 84000 | 83000 |  |  | 77000 | 447 | 98.2 | 78 | [8 empty] | Federally-Regulated Consumer Product | 11/25/2020 | 10524982 | 01/20/2021
Rheem Sales Company, Inc. | Rheem | R97VA115M524KSA | Natural Gas | Induced Draft | True | False | 1 | False | Down |  | None | Condensing | Step Modulating |  | 0.75 | Premium |  | 112000 | 110000 |  |  | 94000 | 542 | 97 | 78 | [8 empty] | Federally-Regulated Consumer Product | 11/25/2020 | 9990394 | 01/20/2021
Rheem Sales Company, Inc. | Rheem | R98VB060M317USA | Natural Gas | Induced Draft | True | False | 1 | False | Up |  | None | Condensing | Step Modulating |  | 0.5 | Premium |  | 56000 | 55000 |  |  | 47000 | 255 | 98.7 | 78 | [8 empty] | Federally-Regulated Consumer Product | 11/25/2020 | 10524981 | 01/20/2021
Rheem Sales Company, Inc. | Rheem | R97VA100M521KSA | LPG | Induced Draft | True | False | 1 | False | Horizontal |  | None | Condensing | Step Modulating |  | 0.75 | Premium |  | 98000 | 96000 |  |  | 95000 | 572 | 97 | 78 | [8 empty] | Federally-Regulated Consumer Product | 11/25/2020 | 9989446 | 01/20/2021
Rheem Sales Company, Inc. | Rheem | R801TA100521MXA | Natural Gas | Induced Draft | True | False | 1 | False | Up |  | None | Non-Condensing | Single-Stage |  | 0.75 | Premium |  | 100000 | 81000 |  |  | 96000 | 533 | 80 | 78 | [8 empty] | Federally-Regulated Consumer Product | 11/25/2020 | 201707689 | 01/20/2021
Rheem Sales Company, Inc. | Rheem | R802VA100521ZSB | Natural Gas | Induced Draft | True | False | 1 | False | Down |  | None | Non-Condensing | Two-Stage Modulating |  | 1 | Premium |  | 100000 | 82000 |  |  | 93000 | 531 | 80 | 78 | [8 empty] | Federally-Regulated Consumer Product | 11/25/2020 | 8087192 | 01/20/2021
Rheem Sales Company, Inc. | Rheem | R802VA075421ZSB | Natural Gas | Induced Draft | True | False | 1 | False | Down |  | None | Non-Condensing | Two-Stage Modulating |  | 0.75 | Premium |  | 75000 | 62000 |  |  | 75000 | 425 | 80 | 78 | [8 empty] | Federally-Regulated Consumer Product | 11/25/2020 | 8087190 | 01/20/2021
Rheem Sales Company, Inc. | Rheem | R801TA075417MXA | LPG | Induced Draft | True | False | 1 | False | Up |  | None | Non-Condensing | Single-Stage |  | 0.5 | Premium |  | 75000 | 61000 |  |  | 75000 | 615 | 80 | 78 | [8 empty] | Federally-Regulated Consumer Product | 11/25/2020 | 201707685 | 01/20/2021
Rheem Sales Company, Inc. | Rheem | R802VA125524ZSB | Natural Gas | Induced Draft | True | False | 1 | False | Down |  | None | Non-Condensing | Two-Stage Modulating |  | 1 | Premium |  | 125000 | 103000 |  |  | 111000 | 523 | 80 | 78 | [8 empty] | Federally-Regulated Consumer Product | 11/25/2020 | 8087194 | 01/20/2021
Rheem Sales Company, Inc. | Rheem | R801TA075417MSA | LPG | Induced Draft | True | False | 1 | False | Horizontal |  | None | Non-Condensing | Single-Stage |  | 0.5 | Premium |  | 75000 | 61000 |  |  | 75000 | 615 | 80 | 78 | [8 empty] | Federally-Regulated Consumer Product | 11/25/2020 | 201707683 | 01/20/2021
Rheem Sales Company, Inc. | Rheem | R802VA075421ZXB | Natural Gas | Induced Draft | True | False | 1 | False | Down |  | None | Non-Condensing | Two-Stage Modulating |  | 0.75 | Premium |  | 75000 | 62000 |  |  | 75000 | 425 | 80 | 78 | [8 empty] | Federally-Regulated Consumer Product | 11/25/2020 | 8087191 | 01/20/2021
Rheem Sales Company, Inc. | Rheem | R802VA125524ZSB | LPG | Induced Draft | True | False | 1 | False | Down |  | None | Non-Condensing | Two-Stage Modulating |  | 1 | Premium |  | 125000 | 103000 |  |  | 111000 | 523 | 80 | 78 | [8 empty] | Federally-Regulated Consumer Product | 11/25/2020 | 8087194 | 01/20/2021
Rheem Sales Company, Inc. | Rheem | R97VA085M521KSA | Natural Gas | Induced Draft | True | False | 1 | False | Horizontal |  | None | Condensing | Step Modulating |  | 0.75 | Premium |  | 84000 | 83000 |  |  | 78000 | 445 | 97 | [9 empty] | Federally-Regulated Consumer Product | 11/25/2020 | 9989445 | 01/20/2021
Rheem Sales Company, Inc. | Rheem | R802VA050317MSA | Natural Gas | Induced Draft | True | False | 1 | False | Horizontal |  | None | Non-Condensing | Two-Stage Modulating |  | 0.5 | Premium |  | 50000 | 41000 |  |  | 37000 | 226 | 80 | 78 | [8 empty] | Federally-Regulated Consumer Product | 11/25/2020 | 201709823 | 01/20/2021
Rheem Sales Company, Inc. | Rheem | R97VA070M317KSA | LPG | Induced Draft | True | False | 1 | False | Down |  | None | Condensing | Step Modulating |  | 0.5 | Premium |  | 70000 | 69000 |  |  | 62000 | 411 | 97 | [9 empty] | Federally-Regulated Consumer Product | 11/25/2020 | 9990328 | 01/20/2021
Rheem Sales Company, Inc. | Rheem | R802VA075317ZSB | Natural Gas | Induced Draft | True | False | 1 | False | Down |  | None | Non-Condensing | Two-Stage Modulating |  | 0.5 | Premium |  | 75000 | 62000 |  |  | 75000 | 396 | 80 | 78 | [8 empty] | Federally-Regulated Consumer Product | 11/25/2020 | 8087188 | 01/20/2021
Rheem Sales Company, Inc. | Rheem | R802VA075317MSA | LPG | Induced Draft | True | False | 1 | False | Up |  | None | Non-Condensing | Two-Stage Modulating |  | 0.5 | Premium |  | 75000 | 61000 |  |  | 73000 | 558 | 80 | 78 | [8 empty] | Federally-Regulated Consumer Product | 11/25/2020 | 201709827 | 01/20/2021
Rheem Sales Company, Inc. | Rheem | R801TA100521MXA | Natural Gas | Induced Draft | True | False | 1 | False | Horizontal |  | None | Non-Condensing | Single-Stage |  | 0.75 | Premium |  | 100000 | 81000 |  |  | 96000 | 533 | 80 | 78 | [8 empty] | Federally-Regulated Consumer Product | 11/25/2020 | 201707689 | 01/20/2021
Rheem Sales Company, Inc. | Rheem | R97VA060M317KSA | LPG | Induced Draft | True | False | 1 | False | Down |  | None | Condensing | Step Modulating |  | 0.5 | Premium |  | 56000 | 55000 |  |  | 47000 | 247 | 97 | 78 | [8 empty] | Federally-Regulated Consumer Product | 11/25/2020 | 9990327 | 01/20/2021
Rheem Sales Company, Inc. | Rheem | R801TA100521MXA | LPG | Induced Draft | True | False | 1 | False | Horizontal |  | None | Non-Condensing | Single-Stage |  | 0.75 | Premium |  | 100000 | 81000 |  |  | 96000 | 533 | 80 | 78 | [8 empty] | Federally-Regulated Consumer Product | 11/25/2020 | 201707689 | 01/20/2021
Rheem Sales Company, Inc. | Rheem | R802VA100521ZXB | Natural Gas | Induced Draft | True | False | 1 | False | Down |  | None | Non-Condensing | Two-Stage Modulating |  | 1 | Premium |  | 100000 | 82000 |  |  | 93000 | 531 | 80 | 78 | [8 empty] | Federally-Regulated Consumer Product | 11/25/2020 | 8087193 | 01/20/2021
Rheem Sales Company, Inc. | Rheem | R97VA115M524KSA | Natural Gas | Induced Draft | True | False | 1 | False | Horizontal |  | None | Condensing | Step Modulating |  | 0.75 | Premium |  | 112000 | 110000 |  |  | 94000 | 542 | 97 | 78 | [8 empty] | Federally-Regulated Consumer Product | 11/25/2020 | 9990394 | 01/20/2021
Rheem Sales Company, Inc. | Rheem | R97VA060M317KSA | Natural Gas | Induced Draft | True | False | 1 | False | Horizontal |  | None | Condensing | Step Modulating |  | 0.5 | Premium |  | 56000 | 55000 |  |  | 47000 | 247 | 97 | 78 | [8 empty] | Federally-Regulated Consumer Product | 11/25/2020 | 9990327 | 01/20/2021
Rheem Sales Company, Inc. | Rheem | R92TA1001521MSA | LPG | Induced Draft | True | False | 1 | False | Horizontal |  | None | Condensing | Single-Stage |  | 1 | Premium |  | 98000 | 90000 |  |  | 98000 | 865 | 92 | [9 empty] | Federally-Regulated Consumer Product | 11/25/2020 | 201712985 | 01/20/2021
Rheem Sales Company, Inc. | Rheem | R92TA0851521MSA | Natural Gas | Induced Draft | True | False | 1 | False | Down |  | None | Condensing | Single-Stage |  | 1 | Premium |  | 84000 | 77000 |  |  | 80000 | 798 | 92 | [9 empty] | Federally-Regulated Consumer Product | 11/25/2020 | 201712983 | 01/20/2021
Rheem Sales Company, Inc. | Rheem | R97VA070M317KSA | Natural Gas | Induced Draft | True | False | 1 | False | Down |  | None | Condensing | Step Modulating |  | 0.5 | Premium |  | 70000 | 69000 |  |  | 62000 | 411 | 97 | [9 empty] | Federally-Regulated Consumer Product | 11/25/2020 | 9990328 | 01/20/2021
Rheem Sales Company, Inc. | Rheem | R801TA100521MSA | Natural Gas | Induced Draft | True | False | 1 | False | Horizontal |  | None | Non-Condensing | Single-Stage |  | 0.75 | Premium |  | 100000 | 81000 |  |  | 96000 | 533 | 80 | 78 | [8 empty] | Federally-Regulated Consumer Product | 11/25/2020 | 201707687 | 01/20/2021
Rheem Sales Company, Inc. | Rheem | R97VA115M524KSA | LPG | Induced Draft | True | False | 1 | False | Down |  | None | Condensing | Step Modulating |  | 0.75 | Premium |  | 112000 | 110000 |  |  | 94000 | 542 | 97 | 78 | [8 empty] | Federally-Regulated Consumer Product | 11/25/2020 | 9990394 | 01/20/2021
Rheem Sales Company, Inc. | Rheem | R802VA075317ZSB | LPG | Induced Draft | True | False | 1 | False | Down |  | None | Non-Condensing | Two-Stage Modulating |  | 0.5 | Premium |  | 75000 | 62000 |  |  | 75000 | 396 | 80 | 78 | [8 empty] | Federally-Regulated Consumer Product | 11/25/2020 | 8087188 | 01/20/2021
Rheem Sales Company, Inc. | Rheem | R801TA050314MSA | Natural Gas | Induced Draft | True | False | 1 | False | Up |  | None | Non-Condensing | Single-Stage |  | 0.5 | Premium |  | 50000 | 41000 |  |  | 37000 | 263 | 80 | 78 | [8 empty] | Federally-Regulated Consumer Product | 11/25/2020 | 201707679 | 01/20/2021
Rheem Sales Company, Inc. | Rheem | R97VA100M521KSA | Natural Gas | Induced Draft | True | False | 1 | False | Horizontal |  | None | Condensing | Step Modulating |  | 0.75 | Premium |  | 98000 | 96000 |  |  | 95000 | 572 | 97 | 78 | [8 empty] | Federally-Regulated Consumer Product | 11/25/2020 | 9989446 | 01/20/2021
Rheem Sales Company, Inc. | Rheem | R801TA050314MXA | Natural Gas | Induced Draft | True | False | 1 | False | Horizontal |  | None | Non-Condensing | Single-Stage |  | 0.5 | Premium |  | 50000 | 41000 |  |  | 37000 | 263 | 80 | 78 | [8 empty] | Federally-Regulated Consumer Product | 11/25/2020 | 201707681 | 01/20/2021
Rheem Sales Company, Inc. | Rheem | R98VB115M524USA | LPG | Induced Draft | True | False | 1 | False | Up |  | None | Condensing | Step Modulating |  | 0.75 | Premium |  | 112000 | 110000 |  |  | 93000 | 559 | 98.6 | 78 | [8 empty] | Federally-Regulated Consumer Product | 11/25/2020 | 10524985 | 01/20/2021
Rheem Sales Company, Inc. | Rheem | R802VA075421ZSB | LPG | Induced Draft | True | False | 1 | False | Down |  | None | Non-Condensing | Two-Stage Modulating |  | 0.75 | Premium |  | 75000 | 62000 |  |  | 75000 | 425 | 80 | 78 | [8 empty] | Federally-Regulated Consumer Product | 11/25/2020 | 8087190 | 01/20/2021
Rheem Sales Company, Inc. | Rheem | R92TA0851521MSA | Natural Gas | Induced Draft | True | False | 1 | False | Horizontal |  | None | Condensing | Single-Stage |  | 1 | Premium |  | 84000 | 77000 |  |  | 80000 | 798 | 92 | [9 empty] | Federally-Regulated Consumer Product | 11/25/2020 | 201712983 | 01/20/2021
Rheem Sales Company, Inc. | Rheem | R802VA050317MXA | Natural Gas | Induced Draft | True | False | 1 | False | Up |  | None | Non-Condensing | Two-Stage Modulating |  | 0.5 | Premium |  | 50000 | 41000 |  |  | 37000 | 226 | 80 | 78 | [8 empty] | Federally-Regulated Consumer Product | 11/25/2020 | 201709825 | 01/20/2021
Rheem Sales Company, Inc. | Rheem | R802VA075421ZXB | LPG | Induced Draft | True | False | 1 | False | Down |  | None | Non-Condensing | Two-Stage Modulating |  | 0.75 | Premium |  | 75000 | 62000 |  |  | 75000 | 425 | 80 | 78 | [8 empty] | Federally-Regulated Consumer Product | 11/25/2020 | 8087191 | 01/20/2021
Rheem Sales Company, Inc. | Rheem | R92TA1001521MSA | LPG | Induced Draft | True | False | 1 | False | Up |  | None | Condensing | Single-Stage |  | 1 | Premium |  | 98000 | 90000 |  |  | 98000 | 865 | 92 | [9 empty] | Federally-Regulated Consumer Product | 11/25/2020 | 201712985 | 01/20/2021
Rheem Sales Company, Inc. | Rheem | R802VA050317MSA | LPG | Induced Draft | True | False | 1 | False | Up |  | None | Non-Condensing | Two-Stage Modulating |  | 0.5 | Premium |  | 50000 | 41000 |  |  | 37000 | 226 | 80 | 78 | [8 empty] | Federally-Regulated Consumer Product | 11/25/2020 | 201709823 | 01/20/2021
Rheem Sales Company, Inc. | Rheem | R97VA070M317KSA | LPG | Induced Draft | True | False | 1 | False | Horizontal |  | None | Condensing | Step Modulating |  | 0.5 | Premium |  | 70000 | 69000 |  |  | 62000 | 411 | 97 | [9 empty] | Federally-Regulated Consumer Product | 11/25/2020 | 9990328 | 01/20/2021
Rheem Sales Company, Inc. | Rheem | R801TA125524MSA | LPG | Induced Draft | True | False | 1 | False | Up |  | None | Non-Condensing | Single-Stage |  | 0.75 | Premium |  | 125000 | 101000 |  |  | 115000 | 753 | 80 | 78 | [8 empty] | Federally-Regulated Consumer Product | 11/25/2020 | 201707691 | 01/20/2021
Rheem Sales Company, Inc. | Rheem | R802VA125524ZXB | LPG | Induced Draft | True | False | 1 | False | Down |  | None | Non-Condensing | Two-Stage Modulating |  | 1 | Premium |  | 125000 | 103000 |  |  | 111000 | 523 | 80 | 78 | [8 empty] | Federally-Regulated Consumer Product | 11/25/2020 | 8087195 | 01/20/2021
Rheem Sales Company, Inc. | Rheem | R802VA050317MXA | Natural Gas | Induced Draft | True | False | 1 | False | Horizontal |  | None | Non-Condensing | Two-Stage Modulating |  | 0.5 | Premium |  | 50000 | 41000 |  |  | 37000 | 226 | 80 | 78 | [8 empty] | Federally-Regulated Consumer Product | 11/25/2020 | 201709825 | 01/20/2021
Rheem Sales Company, Inc. | Rheem | R92TA1001521MSA | Natural Gas | Induced Draft | True | False | 1 | False | Up |  | None | Condensing | Single-Stage |  | 1 | Premium |  | 98000 | 90000 |  |  | 98000 | 865 | 92 | [9 empty] | Federally-Regulated Consumer Product | 11/25/2020 | 201712985 | 01/20/2021
Rheem Sales Company, Inc. | Rheem | R97VA100M521KSA | Natural Gas | Induced Draft | True | False | 1 | False | Down |  | None | Condensing | Step Modulating |  | 0.75 | Premium |  | 98000 | 96000 |  |  | 95000 | 572 | 97 | 78 | [8 empty] | Federally-Regulated Consumer Product | 11/25/2020 | 9989446 | 01/20/2021
Rheem Sales Company, Inc. | Rheem | R802VA100521ZXB | LPG | Induced Draft | True | False | 1 | False | Down |  | None | Non-Condensing | Two-Stage Modulating |  | 1 | Premium |  | 100000 | 82000 |  |  | 93000 | 531 | 80 | 78 | [8 empty] | Federally-Regulated Consumer Product | 11/25/2020 | 8087193 | 01/20/2021
Rheem Sales Company, Inc. | Rheem | R801TA125524MXA | Natural Gas | Induced Draft | True | False | 1 | False | Up |  | None | Non-Condensing | Single-Stage |  | 0.75 | Premium |  | 125000 | 101000 |  |  | 115000 | 753 | 80 | 78 | [8 empty] | Federally-Regulated Consumer Product | 11/25/2020 | 201707693 | 01/20/2021
Rheem Sales Company, Inc. | Rheem | R802VA075317MSA | Natural Gas | Induced Draft | True | False | 1 | False | Up |  | None | Non-Condensing | Two-Stage Modulating |  | 0.5 | Premium |  | 75000 | 61000 |  |  | 73000 | 558 | 80 | 78 | [8 empty] | Federally-Regulated Consumer Product | 11/25/2020 | 201709827 | 01/20/2021
Rheem Sales Company, Inc. | Rheem | R801TA075417MSA | Natural Gas | Induced Draft | True | False | 1 | False | Horizontal |  | None | Non-Condensing | Single-Stage |  | 0.5 | Premium |  | 75000 | 61000 |  |  | 75000 | 615 | 80 | 78 | [8 empty] | Federally-Regulated Consumer Product | 11/25/2020 | 201707683 | 01/20/2021
Rheem Sales Company, Inc. | Rheem | R801TA075417MSA | Natural Gas | Induced Draft | True | False | 1 | False | Up |  | None | Non-Condensing | Single-Stage |  | 0.5 | Premium |  | 75000 | 61000 |  |  | 75000 | 615 | 80 | 78 | [8 empty] | Federally-Regulated Consumer Product | 11/25/2020 | 201707683 | 01/20/2021
Rheem Sales Company, Inc. | Rheem | R801TA050314MXA | Natural Gas | Induced Draft | True | False | 1 | False | Up |  | None | Non-Condensing | Single-Stage |  | 0.5 | Premium |  | 50000 | 41000 |  |  | 37000 | 263 | 80 | 78 | [8 empty] | Federally-Regulated Consumer Product | 11/25/2020 | 201707681 | 01/20/2021
Rheem Sales Company, Inc. | Rheem | R802VA050317MXA | LPG | Induced Draft | True | False | 1 | False | Up |  | None | Non-Condensing | Two-Stage Modulating |  | 0.5 | Premium |  | 50000 | 41000 |  |  | 37000 | 226 | 80 | 78 | [8 empty] | Federally-Regulated Consumer Product | 11/25/2020 | 201709825 | 01/20/2021
Rheem Sales Company, Inc. | Rheem | R801TA100521MSA | LPG | Induced Draft | True | False | 1 | False | Up |  | None | Non-Condensing | Single-Stage |  | 0.75 | Premium |  | 100000 | 81000 |  |  | 96000 | 533 | 80 | 78 | [8 empty] | Federally-Regulated Consumer Product | 11/25/2020 | 201707687 | 01/20/2021
Rheem Sales Company, Inc. | Rheem | R92TA0851521MSA | LPG | Induced Draft | True | False | 1 | False | Up |  | None | Condensing | Single-Stage |  | 1 | Premium |  | 84000 | 77000 |  |  | 80000 | 798 | 92 | [9 empty] | Federally-Regulated Consumer Product | 11/25/2020 | 201712983 | 01/20/2021
Rheem Sales Company, Inc. | Rheem | R802VA075317ZXB | LPG | Induced Draft | True | False | 1 | False | Down |  | None | Non-Condensing | Two-Stage Modulating |  | 0.5 | Premium |  | 75000 | 62000 |  |  | 75000 | 396 | 80 | 78 | [8 empty] | Federally-Regulated Consumer Product | 11/25/2020 | 8087189 | 01/20/2021
Rheem Sales Company, Inc. | Rheem | R98VB085M521USA | LPG | Induced Draft | True | False | 1 | False | Up |  | None | Condensing | Step Modulating |  | 0.75 | Premium |  | 84000 | 83000 |  |  | 77000 | 447 | 98.2 | 78 | [8 empty] | Federally-Regulated Consumer Product | 11/25/2020 | 10524982 | 01/20/2021
Rheem Sales Company, Inc. | Rheem | R801TA050314MXA | LPG | Induced Draft | True | False | 1 | False | Horizontal |  | None | Non-Condensing | Single-Stage |  | 0.5 | Premium |  | 50000 | 41000 |  |  | 37000 | 263 | 80 | 78 | [8 empty] | Federally-Regulated Consumer Product | 11/25/2020 | 201707681 | 01/20/2021
Rheem Sales Company, Inc. | Fujitsu | RGEA15048AJV08XAB | LPG | Induced Draft | True | True | 1 | False | Down |  | None | Non-Condensing | Single-Stage |  | 1 | Premium |  | 80000 | 65000 |  |  | 76000 | 600 | 81 | [9 empty] | Federally-Regulated Consumer Product | 01/20/2021 | 204117063 | 01/20/2021
Rheem Sales Company, Inc. | Fujitsu | RGEA15060AJV10XAB | Natural Gas | Induced Draft | True | True | 1 | False | Down |  | None | Non-Condensing | Single-Stage |  | 1 | Premium |  | 100000 | 81000 |  |  | 95000 | 728 | 81 | [9 empty] | Federally-Regulated Consumer Product | 01/20/2021 | 204117067 | 01/20/2021
Rheem Sales Company, Inc. | Fujitsu | RGEA14036AJT061AB | Natural Gas | Induced Draft | True | True | 1 | False | Down |  | None | Non-Condensing | Single-Stage |  | 0.5 | Premium |  | 60000 | 48000 |  |  | 58000 | 367 | 81 | [9 empty] | Federally-Regulated Consumer Product | 01/20/2021 | 204117028 | 01/20/2021
Rheem Sales Company, Inc. | Fujitsu | RGEA15048AJV10XAB | Natural Gas | Induced Draft | True | True | 1 | False | Down |  | None | Non-Condensing | Single-Stage |  | 1 | Premium |  | 100000 | 81000 |  |  | 95000 | 742 | 81 | [9 empty] | Federally-Regulated Consumer Product | 01/20/2021 | 204117065 | 01/20/2021
Rheem Sales Company, Inc. | Fujitsu | RGEA15048AJV101AB | LPG | Induced Draft | True | True | 1 | False | Horizontal |  | None | Non-Condensing | Single-Stage |  | 1 | Premium |  | 100000 | 81000 |  |  | 95000 | 742 | 81 | [9 empty] | Federally-Regulated Consumer Product | 01/20/2021 | 204117064 | 01/20/2021
Rheem Sales Company, Inc. | Fujitsu | RGEA14048AJT08XAB | LPG | Induced Draft | True | True | 1 | False | Horizontal |  | None | Non-Condensing | Single-Stage |  | 0.75 | Premium |  | 80000 | 65000 |  |  | 76000 | 600 | 81 | [9 empty] | Federally-Regulated Consumer Product | 01/20/2021 | 204117039 | 01/20/2021
Rheem Sales Company, Inc. | Fujitsu | RGEA14036AJT06XAB | LPG | Induced Draft | True | True | 1 | False | Down |  | None | Non-Condensing | Single-Stage |  | 0.5 | Premium |  | 60000 | 48000 |  |  | 58000 | 367 | 81 | [9 empty] | Federally-Regulated Consumer Product | 01/20/2021 | 204117029 | 01/20/2021
Rheem Sales Company, Inc. | Fujitsu | RGEA14048AJT10XAB | LPG | Induced Draft | True | True | 1 | False | Horizontal |  | None | Non-Condensing | Single-Stage |  | 0.75 | Premium |  | 100000 | 81000 |  |  | 95000 | 742 | 81 | [9 empty] | Federally-Regulated Consumer Product | 01/20/2021 | 204117041 | 01/20/2021
Rheem Sales Company, Inc. | Fujitsu | RGEA15030AJV08XAB | Natural Gas | Induced Draft | True | True | 1 | False | Horizontal |  | None | Non-Condensing | Single-Stage |  | 0.5 | Premium |  | 80000 | 65000 |  |  | 76000 | 595 | 81 | [9 empty] | Federally-Regulated Consumer Product | 01/20/2021 | 204117051 | 01/20/2021
Rheem Sales Company, Inc. | Fujitsu | RGEA16036AJV082AB | LPG | Induced Draft | True | True | 1 | False | Horizontal |  | None | Non-Condensing | Single-Stage |  | 0.75 | Premium |  | 80000 | 65000 |  |  | 74000 | 681 | 81 | [9 empty] | Federally-Regulated Consumer Product | 01/20/2021 | 205785657 | 01/20/2021
Rheem Sales Company, Inc. | Fujitsu | RGEA14036AJT081AB | Natural Gas | Induced Draft | True | True | 1 | False | Horizontal |  | None | Non-Condensing | Single-Stage |  | 0.5 | Premium |  | 80000 | 65000 |  |  | 75000 | 740 | 81 | [9 empty] | Federally-Regulated Consumer Product | 01/20/2021 | 204117030 | 01/20/2021
Rheem Sales Company, Inc. | Fujitsu | RGEA14036AJT101AB | Natural Gas | Induced Draft | True | True | 1 | False | Horizontal |  | None | Non-Condensing | Single-Stage |  | 0.5 | Premium |  | 100000 | 81000 |  |  | 95000 | 802 | 81 | [9 empty] | Federally-Regulated Consumer Product | 01/20/2021 | 204117032 | 01/20/2021
Rheem Sales Company, Inc. | Fujitsu | RGEA14048AJT101AB | LPG | Induced Draft | True | True | 1 | False | Horizontal |  | None | Non-Condensing | Single-Stage |  | 0.75 | Premium |  | 100000 | 81000 |  |  | 95000 | 742 | 81 | [9 empty] | Federally-Regulated Consumer Product | 01/20/2021 | 204117040 | 01/20/2021
Rheem Sales Company, Inc. | Fujitsu | RGEA14036AJT101AB | Natural Gas | Induced Draft | True | True | 1 | False | Down |  | None | Non-Condensing | Single-Stage |  | 0.5 | Premium |  | 100000 | 81000 |  |  | 95000 | 802 | 81 | [9 empty] | Federally-Regulated Consumer Product | 01/20/2021 | 204117032 | 01/20/2021
Rheem Sales Company, Inc. | Fujitsu | RGEA15030AJV08XAB | LPG | Induced Draft | True | True | 1 | False | Horizontal |  | None | Non-Condensing | Single-Stage |  | 0.5 | Premium |  | 80000 | 65000 |  |  | 76000 | 595 | 81 | [9 empty] | Federally-Regulated Consumer Product | 01/20/2021 | 204117051 | 01/20/2021
Rheem Sales Company, Inc. | Fujitsu | RGEA15030AJV061AB | Natural Gas | Induced Draft | True | True | 1 | False | Horizontal |  | None | Non-Condensing | Single-Stage |  | 0.5 | Premium |  | 60000 | 48000 |  |  | 58000 | 371 | 81 | [9 empty] | Federally-Regulated Consumer Product | 01/20/2021 | 204117048 | 01/20/2021
Rheem Sales Company, Inc. | Fujitsu | RGEA14048AJT081AB | LPG | Induced Draft | True | True | 1 | False | Down |  | None | Non-Condensing | Single-Stage |  | 0.75 | Premium |  | 80000 | 65000 |  |  | 76000 | 600 | 81 | [9 empty] | Federally-Regulated Consumer Product | 01/20/2021 | 204117038 | 01/20/2021
Rheem Sales Company, Inc. | Fujitsu | RGEA16024AJV06TAB | LPG | Induced Draft | True | True | 1 | False | Down |  | None | Non-Condensing | Single-Stage |  | 0.5 | Premium |  | 60000 | 49000 |  |  | 55000 | 649 | 81 | [9 empty] | Federally-Regulated Consumer Product | 01/20/2021 | 205785654 | 01/20/2021
Rheem Sales Company, Inc. | Fujitsu | RGEA14048AJT101AB | Natural Gas | Induced Draft | True | True | 1 | False | Horizontal |  | None | Non-Condensing | Single-Stage |  | 0.75 | Premium |  | 100000 | 81000 |  |  | 95000 | 742 | 81 | [9 empty] | Federally-Regulated Consumer Product | 01/20/2021 | 204117040 | 01/20/2021
Rheem Sales Company, Inc. | Fujitsu | RGEA14036AJT081AB | LPG | Induced Draft | True | True | 1 | False | Horizontal |  | None | Non-Condensing | Single-Stage |  | 0.5 | Premium |  | 80000 | 65000 |  |  | 75000 | 740 | 81 | [9 empty] | Federally-Regulated Consumer Product | 01/20/2021 | 204117030 | 01/20/2021
Rheem Sales Company, Inc. | Fujitsu | RGEA14036AJT081AB | Natural Gas | Induced Draft | True | True | 1 | False | Down |  | None | Non-Condensing | Single-Stage |  | 0.5 | Premium |  | 80000 | 65000 |  |  | 75000 | 740 | 81 | [9 empty] | Federally-Regulated Consumer Product | 01/20/2021 | 204117030 | 01/20/2021
Rheem Sales Company, Inc. | Fujitsu | RGEA15030AJV06XAB | Natural Gas | Induced Draft | True | True | 1 | False | Down |  | None | Non-Condensing | Single-Stage |  | 0.5 | Premium |  | 60000 | 48000 |  |  | 58000 | 371 | 81 | [9 empty] | Federally-Regulated Consumer Product | 01/20/2021 | 204117049 | 01/20/2021
Rheem Sales Company, Inc. | Fujitsu | RGEA15048AJV101AB | Natural Gas | Induced Draft | True | True | 1 | False | Down |  | None | Non-Condensing | Single-Stage |  | 1 | Premium |  | 100000 | 81000 |  |  | 95000 | 742 | 81 | [9 empty] | Federally-Regulated Consumer Product | 01/20/2021 | 204117064 | 01/20/2021
Rheem Sales Company, Inc. | Fujitsu | RGEA14036AJT10XAB | Natural Gas | Induced Draft | True | True | 1 | False | Down |  | None | Non-Condensing | Single-Stage |  | 0.5 | Premium |  | 100000 | 81000 |  |  | 95000 | 802 | 81 | [9 empty] | Federally-Regulated Consumer Product | 01/20/2021 | 204117033 | 01/20/2021
Rheem Sales Company, Inc. | Fujitsu | RGEA14036AJT10XAB | LPG | Induced Draft | True | True | 1 | False | Horizontal |  | None | Non-Condensing | Single-Stage |  | 0.5 | Premium |  | 100000 | 81000 |  |  | 95000 | 802 | 81 | [9 empty] | Federally-Regulated Consumer Product | 01/20/2021 | 204117033 | 01/20/2021
Rheem Sales Company, Inc. | Fujitsu | RGEA14036AJT061AB | Natural Gas | Induced Draft | True | True | 1 | False | Horizontal |  | None | Non-Condensing | Single-Stage |  | 0.5 | Premium |  | 60000 | 48000 |  |  | 58000 | 367 | 81 | [9 empty] | Federally-Regulated Consumer Product | 01/20/2021 | 204117028 | 01/20/2021
Rheem Sales Company, Inc. | Fujitsu | RGEA16024AJV062AB | Natural Gas | Induced Draft | True | True | 1 | False | Down |  | None | Non-Condensing | Single-Stage |  | 0.5 | Premium |  | 60000 | 49000 |  |  | 55000 | 649 | 81 | [9 empty] | Federally-Regulated Consumer Product | 01/20/2021 | 205785653 | 01/20/2021
Rheem Sales Company, Inc. | Fujitsu | RGEA15030AJV061AB | LPG | Induced Draft | True | True | 1 | False | Down |  | None | Non-Condensing | Single-Stage |  | 0.5 | Premium |  | 60000 | 48000 |  |  | 58000 | 371 | 81 | [9 empty] | Federally-Regulated Consumer Product | 01/20/2021 | 204117048 | 01/20/2021
Rheem Sales Company, Inc. | Fujitsu | RGEA15048AJV081AB | Natural Gas | Induced Draft | True | True | 1 | False | Horizontal |  | None | Non-Condensing | Single-Stage |  | 1 | Premium |  | 80000 | 65000 |  |  | 76000 | 600 | 81 | [9 empty] | Federally-Regulated Consumer Product | 01/20/2021 | 204117062 | 01/20/2021
Rheem Sales Company, Inc. | Fujitsu | RGEA16036AJV10TAB | LPG | Induced Draft | True | True | 1 | False | Horizontal |  | None | Non-Condensing | Single-Stage |  | 0.75 | Premium |  | 100000 | 81000 |  |  | 94000 | 744 | 81 | [9 empty] | Federally-Regulated Consumer Product | 01/20/2021 | 205785660 | 01/20/2021
Rheem Sales Company, Inc. | Fujitsu | RGEA14048AJT08XAB | Natural Gas | Induced Draft | True | True | 1 | False | Horizontal |  | None | Non-Condensing | Single-Stage |  | 0.75 | Premium |  | 80000 | 65000 |  |  | 76000 | 600 | 81 | [9 empty] | Federally-Regulated Consumer Product | 01/20/2021 | 204117039 | 01/20/2021
Rheem Sales Company, Inc. | Fujitsu | RGEA16036AJV062AB | LPG | Induced Draft | True | True | 1 | False | Down |  | None | Non-Condensing | Single-Stage |  | 0.5 | Premium |  | 60000 | 49000 |  |  | 56000 | 481 | 81 | [9 empty] | Federally-Regulated Consumer Product | 01/20/2021 | 205785655 | 01/20/2021
Rheem Sales Company, Inc. | Fujitsu | RGEA14036AJT10XAB | Natural Gas | Induced Draft | True | True | 1 | False | Horizontal |  | None | Non-Condensing | Single-Stage |  | 0.5 | Premium |  | 100000 | 81000 |  |  | 95000 | 802 | 81 | [9 empty] | Federally-Regulated Consumer Product | 01/20/2021 | 204117033 | 01/20/2021
Rheem Sales Company, Inc. | Fujitsu | RGEA16036AJV082AB | LPG | Induced Draft | True | True | 1 | False | Down |  | None | Non-Condensing | Single-Stage |  | 0.75 | Premium |  | 80000 | 65000 |  |  | 74000 | 681 | 81 | [9 empty] | Federally-Regulated Consumer Product | 01/20/2021 | 205785657 | 01/20/2021
Rheem Sales Company, Inc. | Fujitsu | RGEA14036AJT08XAB | LPG | Induced Draft | True | True | 1 | False | Down |  | None | Non-Condensing | Single-Stage |  | 0.5 | Premium |  | 80000 | 65000 |  |  | 75000 | 740 | 81 | [9 empty] | Federally-Regulated Consumer Product | 01/20/2021 | 204117031 | 01/20/2021
Rheem Sales Company, Inc. | Fujitsu | RGEA14048AJT101AB | Natural Gas | Induced Draft | True | True | 1 | False | Down |  | None | Non-Condensing | Single-Stage |  | 0.75 | Premium |  | 100000 | 81000 |  |  | 95000 | 742 | 81 | [9 empty] | Federally-Regulated Consumer Product | 01/20/2021 | 204117040 | 01/20/2021
Rheem Sales Company, Inc. | Fujitsu | RGEA15048AJV081AB | LPG | Induced Draft | True | True | 1 | False | Horizontal |  | None | Non-Condensing | Single-Stage |  | 1 | Premium |  | 80000 | 65000 |  |  | 76000 | 600 | 81 | [9 empty] | Federally-Regulated Consumer Product | 01/20/2021 | 204117062 | 01/20/2021
Rheem Sales Company, Inc. | Fujitsu | RGEA14036AJT06XAB | Natural Gas | Induced Draft | True | True | 1 | False | Down |  | None | Non-Condensing | Single-Stage |  | 0.5 | Premium |  | 60000 | 48000 |  |  | 58000 | 367 | 81 | [9 empty] | Federally-Regulated Consumer Product | 01/20/2021 | 204117029 | 01/20/2021
Rheem Sales Company, Inc. | Fujitsu | RGEA16024AJV06TAB | LPG | Induced Draft | True | True | 1 | False | Horizontal |  | None | Non-Condensing | Single-Stage |  | 0.5 | Premium |  | 60000 | 49000 |  |  | 55000 | 649 | 81 | [9 empty] | Federally-Regulated Consumer Product | 01/20/2021 | 205785654 | 01/20/2021
Rheem Sales Company, Inc. | Fujitsu | RGEA15030AJV06XAB | LPG | Induced Draft | True | True | 1 | False | Horizontal |  | None | Non-Condensing | Single-Stage |  | 0.5 | Premium |  | 60000 | 48000 |  |  | 58000 | 371 | 81 | [9 empty] | Federally-Regulated Consumer Product | 01/20/2021 | 204117049 | 01/20/2021
Rheem Sales Company, Inc. | Fujitsu | RGEA14036AJT08XAB | Natural Gas | Induced Draft | True | True | 1 | False | Down |  | None | Non-Condensing | Single-Stage |  | 0.5 | Premium |  | 80000 | 65000 |  |  | 75000 | 740 | 81 | [9 empty] | Federally-Regulated Consumer Product | 01/20/2021 | 204117031 | 01/20/2021
Rheem Sales Company, Inc. | Fujitsu | RGEA15030AJV081AB | LPG | Induced Draft | True | True | 1 | False | Down |  | None | Non-Condensing | Single-Stage |  | 0.5 | Premium |  | 80000 | 65000 |  |  | 76000 | 595 | 81 | [9 empty] | Federally-Regulated Consumer Product | 01/20/2021 | 204117050 | 01/20/2021
Rheem Sales Company, Inc. | Fujitsu | RGEA15060AJV10XAB | Natural Gas | Induced Draft | True | True | 1 | False | Horizontal |  | None | Non-Condensing | Single-Stage |  | 1 | Premium |  | 100000 | 81000 |  |  | 95000 | 728 | 81 | [9 empty] | Federally-Regulated Consumer Product | 01/20/2021 | 204117067 | 01/20/2021
Rheem Sales Company, Inc. | Fujitsu | RGEA16036AJV082AB | Natural Gas | Induced Draft | True | True | 1 | False | Horizontal |  | None | Non-Condensing | Single-Stage |  | 0.75 | Premium |  | 80000 | 65000 |  |  | 74000 | 681 | 81 | [9 empty] | Federally-Regulated Consumer Product | 01/20/2021 | 205785657 | 01/20/2021
Rheem Sales Company, Inc. | Fujitsu | RGEA16024AJV06TAB | Natural Gas | Induced Draft | True | True | 1 | False | Down |  | None | Non-Condensing | Single-Stage |  | 0.5 | Premium |  | 60000 | 49000 |  |  | 55000 | 649 | 81 | [9 empty] | Federally-Regulated Consumer Product | 01/20/2021 | 205785654 | 01/20/2021
Rheem Sales Company, Inc. | Fujitsu | RGEA14036AJT061AB | LPG | Induced Draft | True | True | 1 | False | Down |  | None | Non-Condensing | Single-Stage |  | 0.5 | Premium |  | 60000 | 48000 |  |  | 58000 | 367 | 81 | [9 empty] | Federally-Regulated Consumer Product | 01/20/2021 | 204117028 | 01/20/2021
Rheem Sales Company, Inc. | Fujitsu | RGEA16024AJV062AB | LPG | Induced Draft | True | True | 1 | False | Horizontal |  | None | Non-Condensing | Single-Stage |  | 0.5 | Premium |  | 60000 | 49000 |  |  | 55000 | 649 | 81 | [9 empty] | Federally-Regulated Consumer Product | 01/20/2021 | 205785653 | 01/20/2021
Rheem Sales Company, Inc. | Fujitsu | RGEA15030AJV081AB | Natural Gas | Induced Draft | True | True | 1 | False | Horizontal |  | None | Non-Condensing | Single-Stage |  | 0.5 | Premium |  | 80000 | 65000 |  |  | 76000 | 595 | 81 | [9 empty] | Federally-Regulated Consumer Product | 01/20/2021 | 204117050 | 01/20/2021
Rheem Sales Company, Inc. | Fujitsu | RGEA14048AJT081AB | Natural Gas | Induced Draft | True | True | 1 | False | Horizontal |  | None | Non-Condensing | Single-Stage |  | 0.75 | Premium |  | 80000 | 65000 |  |  | 76000 | 600 | 81 | [9 empty] | Federally-Regulated Consumer Product | 01/20/2021 | 204117038 | 01/20/2021
Rheem Sales Company, Inc. | Fujitsu | RGEA14036AJT06XAB | LPG | Induced Draft | True | True | 1 | False | Horizontal |  | None | Non-Condensing | Single-Stage |  | 0.5 | Premium |  | 60000 | 48000 |  |  | 58000 | 367 | 81 | [9 empty] | Federally-Regulated Consumer Product | 01/20/2021 | 204117029 | 01/20/2021
Rheem Sales Company, Inc. | Fujitsu | RGEA16036AJV10TAB | Natural Gas | Induced Draft | True | True | 1 | False | Horizontal |  | None | Non-Condensing | Single-Stage |  | 0.75 | Premium |  | 100000 | 81000 |  |  | 94000 | 744 | 81 | [9 empty] | Federally-Regulated Consumer Product | 01/20/2021 | 205785660 | 01/20/2021
Rheem Sales Company, Inc. | Fujitsu | RGEA14036AJT101AB | LPG | Induced Draft | True | True | 1 | False | Horizontal |  | None | Non-Condensing | Single-Stage |  | 0.5 | Premium |  | 100000 | 81000 |  |  | 95000 | 802 | 81 | [9 empty] | Federally-Regulated Consumer Product | 01/20/2021 | 204117032 | 01/20/2021
Rheem Sales Company, Inc. | Fujitsu | RGEA15030AJV081AB | LPG | Induced Draft | True | True | 1 | False | Horizontal |  | None | Non-Condensing | Single-Stage |  | 0.5 | Premium |  | 80000 | 65000 |  |  | 76000 | 595 | 81 | [9 empty] | Federally-Regulated Consumer Product | 01/20/2021 | 204117050 | 01/20/2021
Rheem Sales Company, Inc. | Fujitsu | RGEA14036AJT08XAB | Natural Gas | Induced Draft | True | True | 1 | False | Horizontal |  | None | Non-Condensing | Single-Stage |  | 0.5 | Premium |  | 80000 | 65000 |  |  | 75000 | 740 | 81 | [9 empty] | Federally-Regulated Consumer Product | 01/20/2021 | 204117031 | 01/20/2021
Rheem Sales Company, Inc. | Fujitsu | RGEA15030AJV061AB | Natural Gas | Induced Draft | True | True | 1 | False | Down |  | None | Non-Condensing | Single-Stage |  | 0.5 | Premium |  | 60000 | 48000 |  |  | 58000 | 371 | 81 | [9 empty] | Federally-Regulated Consumer Product | 01/20/2021 | 204117048 | 01/20/2021
Rheem Sales Company, Inc. | Fujitsu | RGEA15030AJV061AB | LPG | Induced Draft | True | True | 1 | False | Horizontal |  | None | Non-Condensing | Single-Stage |  | 0.5 | Premium |  | 60000 | 48000 |  |  | 58000 | 371 | 81 | [9 empty] | Federally-Regulated Consumer Product | 01/20/2021 | 204117048 | 01/20/2021
Rheem Sales Company, Inc. | Fujitsu | RGEA15048AJV101AB | LPG | Induced Draft | True | True | 1 | False | Down |  | None | Non-Condensing | Single-Stage |  | 1 | Premium |  | 100000 | 81000 |  |  | 95000 | 742 | 81 | [9 empty] | Federally-Regulated Consumer Product | 01/20/2021 | 204117064 | 01/20/2021
Rheem Sales Company, Inc. | Fujitsu | RGEA15030AJV08XAB | Natural Gas | Induced Draft | True | True | 1 | False | Down |  | None | Non-Condensing | Single-Stage |  | 0.5 | Premium |  | 80000 | 65000 |  |  | 76000 | 595 | 81 | [9 empty] | Federally-Regulated Consumer Product | 01/20/2021 | 204117051 | 01/20/2021
Rheem Sales Company, Inc. | Fujitsu | RGEA14036AJT06XAB | Natural Gas | Induced Draft | True | True | 1 | False | Horizontal |  | None | Non-Condensing | Single-Stage |  | 0.5 | Premium |  | 60000 | 48000 |  |  | 58000 | 367 | 81 | [9 empty] | Federally-Regulated Consumer Product | 01/20/2021 | 204117029 | 01/20/2021
Rheem Sales Company, Inc. | Fujitsu | RGEA14048AJT08XAB | LPG | Induced Draft | True | True | 1 | False | Down |  | None | Non-Condensing | Single-Stage |  | 0.75 | Premium |  | 80000 | 65000 |  |  | 76000 | 600 | 81 | [9 empty] | Federally-Regulated Consumer Product | 01/20/2021 | 204117039 | 01/20/2021
Rheem Sales Company, Inc. | Fujitsu | RGEA15048AJV081AB | Natural Gas | Induced Draft | True | True | 1 | False | Down |  | None | Non-Condensing | Single-Stage |  | 1 | Premium |  | 80000 | 65000 |  |  | 76000 | 600 | 81 | [9 empty] | Federally-Regulated Consumer Product | 01/20/2021 | 204117062 | 01/20/2021
Rheem Sales Company, Inc. | Fujitsu | RGEA15060AJV101AB | Natural Gas | Induced Draft | True | True | 1 | False | Horizontal |  | None | Non-Condensing | Single-Stage |  | 1 | Premium |  | 100000 | 81000 |  |  | 95000 | 728 | 81 | [9 empty] | Federally-Regulated Consumer Product | 01/20/2021 | 204117066 | 01/20/2021
Rheem Sales Company, Inc. | Fujitsu | RGEA14048AJT10XAB | LPG | Induced Draft | True | True | 1 | False | Down |  | None | Non-Condensing | Single-Stage |  | 0.75 | Premium |  | 100000 | 81000 |  |  | 95000 | 742 | 81 | [9 empty] | Federally-Regulated Consumer Product | 01/20/2021 | 204117041 | 01/20/2021
Rheem Sales Company, Inc. | Fujitsu | RGEA14048AJT081AB | Natural Gas | Induced Draft | True | True | 1 | False | Down |  | None | Non-Condensing | Single-Stage |  | 0.75 | Premium |  | 80000 | 65000 |  |  | 76000 | 600 | 81 | [9 empty] | Federally-Regulated Consumer Product | 01/20/2021 | 204117038 | 01/20/2021
Rheem Sales Company, Inc. | Fujitsu | RGEA15048AJV08XAB | LPG | Induced Draft | True | True | 1 | False | Horizontal |  | None | Non-Condensing | Single-Stage |  | 1 | Premium |  | 80000 | 65000 |  |  | 76000 | 600 | 81 | [9 empty] | Federally-Regulated Consumer Product | 01/20/2021 | 204117063 | 01/20/2021
Rheem Sales Company, Inc. | Fujitsu | RGEA15048AJV08XAB | Natural Gas | Induced Draft | True | True | 1 | False | Horizontal |  | None | Non-Condensing | Single-Stage |  | 1 | Premium |  | 80000 | 65000 |  |  | 76000 | 600 | 81 | [9 empty] | Federally-Regulated Consumer Product | 01/20/2021 | 204117063 | 01/20/2021
Rheem Sales Company, Inc. | Fujitsu | RGEA16036AJV062AB | Natural Gas | Induced Draft | True | True | 1 | False | Horizontal |  | None | Non-Condensing | Single-Stage |  | 0.5 | Premium |  | 60000 | 49000 |  |  | 56000 | 481 | 81 | [9 empty] | Federally-Regulated Consumer Product | 01/20/2021 | 205785655 | 01/20/2021
Rheem Sales Company, Inc. | Fujitsu | RGEA15060AJV10XAB | LPG | Induced Draft | True | True | 1 | False | Down |  | None | Non-Condensing | Single-Stage |  | 1 | Premium |  | 100000 | 81000 |  |  | 95000 | 728 | 81 | [9 empty] | Federally-Regulated Consumer Product | 01/20/2021 | 204117067 | 01/20/2021
Rheem Sales Company, Inc. | Fujitsu | RGEA16036AJV10TAB | Natural Gas | Induced Draft | True | True | 1 | False | Down |  | None | Non-Condensing | Single-Stage |  | 0.75 | Premium |  | 100000 | 81000 |  |  | 94000 | 744 | 81 | [9 empty] | Federally-Regulated Consumer Product | 01/20/2021 | 205785660 | 01/20/2021
Rheem Sales Company, Inc. | Fujitsu | RGEA15048AJV10XAB | LPG | Induced Draft | True | True | 1 | False | Down |  | None | Non-Condensing | Single-Stage |  | 1 | Premium |  | 100000 | 81000 |  |  | 95000 | 742 | 81 | [9 empty] | Federally-Regulated Consumer Product | 01/20/2021 | 204117065 | 01/20/2021
Rheem Sales Company, Inc. | Fujitsu | RGEA15048AJV101AB | Natural Gas | Induced Draft | True | True | 1 | False | Horizontal |  | None | Non-Condensing | Single-Stage |  | 1 | Premium |  | 100000 | 81000 |  |  | 95000 | 742 | 81 | [9 empty] | Federally-Regulated Consumer Product | 01/20/2021 | 204117064 | 01/20/2021
Rheem Sales Company, Inc. | Fujitsu | RGEA16036AJV062AB | Natural Gas | Induced Draft | True | True | 1 | False | Down |  | None | Non-Condensing | Single-Stage |  | 0.5 | Premium |  | 60000 | 49000 |  |  | 56000 | 481 | 81 | [9 empty] | Federally-Regulated Consumer Product | 01/20/2021 | 205785655 | 01/20/2021
Rheem Sales Company, Inc. | Fujitsu | RGEA14036AJT10XAB | LPG | Induced Draft | True | True | 1 | False | Down |  | None | Non-Condensing | Single-Stage |  | 0.5 | Premium |  | 100000 | 81000 |  |  | 95000 | 802 | 81 | [9 empty] | Federally-Regulated Consumer Product | 01/20/2021 | 204117033 | 01/20/2021
Rheem Sales Company, Inc. | Fujitsu | RGEA15048AJV08XAB | Natural Gas | Induced Draft | True | True | 1 | False | Down |  | None | Non-Condensing | Single-Stage |  | 1 | Premium |  | 80000 | 65000 |  |  | 76000 | 600 | 81 | [9 empty] | Federally-Regulated Consumer Product | 01/20/2021 | 204117063 | 01/20/2021
Rheem Sales Company, Inc. | Fujitsu | RGEA16024AJV06TAB | Natural Gas | Induced Draft | True | True | 1 | False | Horizontal |  | None | Non-Condensing | Single-Stage |  | 0.5 | Premium |  | 60000 | 49000 |  |  | 55000 | 649 | 81 | [9 empty] | Federally-Regulated Consumer Product | 01/20/2021 | 205785654 | 01/20/2021
Rheem Sales Company, Inc. | Fujitsu | RGEA14048AJT10XAB | Natural Gas | Induced Draft | True | True | 1 | False | Down |  | None | Non-Condensing | Single-Stage |  | 0.75 | Premium |  | 100000 | 81000 |  |  | 95000 | 742 | 81 | [9 empty] | Federally-Regulated Consumer Product | 01/20/2021 | 204117041 | 01/20/2021
Rheem Sales Company, Inc. | Fujitsu | RGEA15030AJV06XAB | LPG | Induced Draft | True | True | 1 | False | Down |  | None | Non-Condensing | Single-Stage |  | 0.5 | Premium |  | 60000 | 48000 |  |  | 58000 | 371 | 81 | [9 empty] | Federally-Regulated Consumer Product | 01/20/2021 | 204117049 | 01/20/2021
Rheem Sales Company, Inc. | Fujitsu | RGEA16036AJV10TAB | LPG | Induced Draft | True | True | 1 | False | Down |  | None | Non-Condensing | Single-Stage |  | 0.75 | Premium |  | 100000 | 81000 |  |  | 94000 | 744 | 81 | [9 empty] | Federally-Regulated Consumer Product | 01/20/2021 | 205785660 | 01/20/2021
Rheem Sales Company, Inc. | Fujitsu | RGEA14036AJT08XAB | LPG | Induced Draft | True | True | 1 | False | Horizontal |  | None | Non-Condensing | Single-Stage |  | 0.5 | Premium |  | 80000 | 65000 |  |  | 75000 | 740 | 81 | [9 empty] | Federally-Regulated Consumer Product | 01/20/2021 | 204117031 | 01/20/2021
Rheem Sales Company, Inc. | Fujitsu | RGEA14036AJT061AB | LPG | Induced Draft | True | True | 1 | False | Horizontal |  | None | Non-Condensing | Single-Stage |  | 0.5 | Premium |  | 60000 | 48000 |  |  | 58000 | 367 | 81 | [9 empty] | Federally-Regulated Consumer Product | 01/20/2021 | 204117028 | 01/20/2021
Rheem Sales Company, Inc. | Fujitsu | RGEA15030AJV06XAB | Natural Gas | Induced Draft | True | True | 1 | False | Horizontal |  | None | Non-Condensing | Single-Stage |  | 0.5 | Premium |  | 60000 | 48000 |  |  | 58000 | 371 | 81 | [9 empty] | Federally-Regulated Consumer Product | 01/20/2021 | 204117049 | 01/20/2021
Rheem Sales Company, Inc. | Fujitsu | RGEA14048AJT08XAB | Natural Gas | Induced Draft | True | True | 1 | False | Down |  | None | Non-Condensing | Single-Stage |  | 0.75 | Premium |  | 80000 | 65000 |  |  | 76000 | 600 | 81 | [9 empty] | Federally-Regulated Consumer Product | 01/20/2021 | 204117039 | 01/20/2021
Rheem Sales Company, Inc. | Fujitsu | RGEA15060AJV101AB | Natural Gas | Induced Draft | True | True | 1 | False | Down |  | None | Non-Condensing | Single-Stage |  | 1 | Premium |  | 100000 | 81000 |  |  | 95000 | 728 | 81 | [9 empty] | Federally-Regulated Consumer Product | 01/20/2021 | 204117066 | 01/20/2021
Rheem Sales Company, Inc. | Fujitsu | RGEA16024AJV062AB | Natural Gas | Induced Draft | True | True | 1 | False | Horizontal |  | None | Non-Condensing | Single-Stage |  | 0.5 | Premium |  | 60000 | 49000 |  |  | 55000 | 649 | 81 | [9 empty] | Federally-Regulated Consumer Product | 01/20/2021 | 205785653 | 01/20/2021
Rheem Sales Company, Inc. | Fujitsu | RGEA14036AJT101AB | LPG | Induced Draft | True | True | 1 | False | Down |  | None | Non-Condensing | Single-Stage |  | 0.5 | Premium |  | 100000 | 81000 |  |  | 95000 | 802 | 81 | [9 empty] | Federally-Regulated Consumer Product | 01/20/2021 | 204117032 | 01/20/2021
Rheem Sales Company, Inc. | Fujitsu | RGEA16024AJV062AB | LPG | Induced Draft | True | True | 1 | False | Down |  | None | Non-Condensing | Single-Stage |  | 0.5 | Premium |  | 60000 | 49000 |  |  | 55000 | 649 | 81 | [9 empty] | Federally-Regulated Consumer Product | 01/20/2021 | 205785653 | 01/20/2021
Rheem Sales Company, Inc. | Fujitsu | RGEA14048AJT081AB | LPG | Induced Draft | True | True | 1 | False | Horizontal |  | None | Non-Condensing | Single-Stage |  | 0.75 | Premium |  | 80000 | 65000 |  |  | 76000 | 600 | 81 | [9 empty] | Federally-Regulated Consumer Product | 01/20/2021 | 204117038 | 01/20/2021
Rheem Sales Company, Inc. | Fujitsu | RGEA15060AJV10XAB | LPG | Induced Draft | True | True | 1 | False | Horizontal |  | None | Non-Condensing | Single-Stage |  | 1 | Premium |  | 100000 | 81000 |  |  | 95000 | 728 | 81 | [9 empty] | Federally-Regulated Consumer Product | 01/20/2021 | 204117067 | 01/20/2021
Rheem Sales Company, Inc. | Fujitsu | RGEA15030AJV08XAB | LPG | Induced Draft | True | True | 1 | False | Down |  | None | Non-Condensing | Single-Stage |  | 0.5 | Premium |  | 80000 | 65000 |  |  | 76000 | 595 | 81 | [9 empty] | Federally-Regulated Consumer Product | 01/20/2021 | 204117051 | 01/20/2021
Rheem Sales Company, Inc. | Fujitsu | RGEA14036AJT081AB | LPG | Induced Draft | True | True | 1 | False | Down |  | None | Non-Condensing | Single-Stage |  | 0.5 | Premium |  | 80000 | 65000 |  |  | 75000 | 740 | 81 | [9 empty] | Federally-Regulated Consumer Product | 01/20/2021 | 204117030 | 01/20/2021
Rheem Sales Company, Inc. | Fujitsu | RGEA15030AJV081AB | Natural Gas | Induced Draft | True | True | 1 | False | Down |  | None | Non-Condensing | Single-Stage |  | 0.5 | Premium |  | 80000 | 65000 |  |  | 76000 | 595 | 81 | [9 empty] | Federally-Regulated Consumer Product | 01/20/2021 | 204117050 | 01/20/2021
Rheem Sales Company, Inc. | Fujitsu | RGEA16036AJV082AB | Natural Gas | Induced Draft | True | True | 1 | False | Down |  | None | Non-Condensing | Single-Stage |  | 0.75 | Premium |  | 80000 | 65000 |  |  | 74000 | 681 | 81 | [9 empty] | Federally-Regulated Consumer Product | 01/20/2021 | 205785657 | 01/20/2021
Rheem Sales Company, Inc. | Fujitsu | RGEA14048AJT101AB | LPG | Induced Draft | True | True | 1 | False | Down |  | None | Non-Condensing | Single-Stage |  | 0.75 | Premium |  | 100000 | 81000 |  |  | 95000 | 742 | 81 | [9 empty] | Federally-Regulated Consumer Product | 01/20/2021 | 204117040 | 01/20/2021
Rheem Sales Company, Inc. | Fujitsu | RGEA15048AJV10XAB | Natural Gas | Induced Draft | True | True | 1 | False | Horizontal |  | None | Non-Condensing | Single-Stage |  | 1 | Premium |  | 100000 | 81000 |  |  | 95000 | 742 | 81 | [9 empty] | Federally-Regulated Consumer Product | 01/20/2021 | 204117065 | 01/20/2021
Rheem Sales Company, Inc. | Fujitsu | RGEA14048AJT10XAB | Natural Gas | Induced Draft | True | True | 1 | False | Horizontal |  | None | Non-Condensing | Single-Stage |  | 0.75 | Premium |  | 100000 | 81000 |  |  | 95000 | 742 | 81 | [9 empty] | Federally-Regulated Consumer Product | 01/20/2021 | 204117041 | 01/20/2021
Rheem Sales Company, Inc. | Fujitsu | RGEA15060AJV101AB | LPG | Induced Draft | True | True | 1 | False | Down |  | None | Non-Condensing | Single-Stage |  | 1 | Premium |  | 100000 | 81000 |  |  | 95000 | 728 | 81 | [9 empty] | Federally-Regulated Consumer Product | 01/20/2021 | 204117066 | 01/20/2021
Rheem Sales Company, Inc. | Fujitsu | RGEA15048AJV10XAB | LPG | Induced Draft | True | True | 1 | False | Horizontal |  | None | Non-Condensing | Single-Stage |  | 1 | Premium |  | 100000 | 81000 |  |  | 95000 | 742 | 81 | [9 empty] | Federally-Regulated Consumer Product | 01/20/2021 | 204117065 | 01/20/2021
Rheem Sales Company, Inc. | Fujitsu | RGEA16036AJV062AB | LPG | Induced Draft | True | True | 1 | False | Horizontal |  | None | Non-Condensing | Single-Stage |  | 0.5 | Premium |  | 60000 | 49000 |  |  | 56000 | 481 | 81 | [9 empty] | Federally-Regulated Consumer Product | 01/20/2021 | 205785655 | 01/20/2021
Rheem Sales Company, Inc. | Fujitsu | RGEA15060AJV101AB | LPG | Induced Draft | True | True | 1 | False | Horizontal |  | None | Non-Condensing | Single-Stage |  | 1 | Premium |  | 100000 | 81000 |  |  | 95000 | 728 | 81 | [9 empty] | Federally-Regulated Consumer Product | 01/20/2021 | 204117066 | 01/20/2021
Rheem Sales Company, Inc. | Fujitsu | RGEA15048AJV081AB | LPG | Induced Draft | True | True | 1 | False | Down |  | None | Non-Condensing | Single-Stage |  | 1 | Premium |  | 80000 | 65000 |  |  | 76000 | 600 | 81 | [9 empty] | Federally-Regulated Consumer Product | 01/20/2021 | 204117062 | 01/20/2021
Rheem Sales Company, Inc. | Sure | S92TA1151524MSA | LPG | Induced Draft | True | False | 1 | False | Up |  | None | Condensing | Single-Stage |  | 1 | Premium |  | 112000 | 108000 |  |  | 98000 | 602 | 92 | [9 empty] | Federally-Regulated Consumer Product | 01/20/2021 | 9958619 | 01/20/2021
Rheem Sales Company, Inc. | Sure | S92TA0601317MSA | LPG | Induced Draft | True | False | 1 | False | Down |  | None | Condensing | Single-Stage |  | 0.5 | Premium |  | 56000 | 54000 |  |  | 49000 | 333 | 92 | [9 empty] | Federally-Regulated Consumer Product | 01/20/2021 | 9958603 | 01/20/2021
Rheem Sales Company, Inc. | Sure | S92TA1001521MSA | LPG | Induced Draft | True | False | 1 | False | Horizontal |  | None | Condensing | Single-Stage |  | 1 | Premium |  | 98000 | 90000 |  |  | 98000 | 865 | 92 | [9 empty] | Federally-Regulated Consumer Product | 01/20/2021 | 9958615 | 01/20/2021
Rheem Sales Company, Inc. | Sure | S95TC1001521MSA | LPG | Induced Draft | True | False | 1 | False | Horizontal |  | None | Condensing | Single-Stage |  | 1 | Premium |  | 98000 | 95000 |  |  | 98000 | 865 | 95 | [9 empty] | Federally-Regulated Consumer Product | 01/20/2021 | 8934623 | 01/20/2021
Rheem Sales Company, Inc. | Sure | S96TA1002521MSA | Natural Gas | Induced Draft | True | False | 1 | False | Up |  | None | Condensing | Two-Stage Modulating |  | 1 | Premium |  | 98000 | 95000 |  |  | 95000 | 491 | 96 | [9 empty] | Federally-Regulated Consumer Product | 01/20/2021 | 9950857 | 01/20/2021
Rheem Sales Company, Inc. | Sure | S92TA1001521MSA | Natural Gas | Induced Draft | True | False | 1 | False | Horizontal |  | None | Condensing | Single-Stage |  | 1 | Premium |  | 98000 | 90000 |  |  | 98000 | 865 | 92 | [9 empty] | Federally-Regulated Consumer Product | 01/20/2021 | 9958615 | 01/20/2021
Rheem Sales Company, Inc. | Sure | S96TA1152524MSA | Natural Gas | Induced Draft | True | False | 1 | False | Horizontal |  | None | Condensing | Two-Stage Modulating |  | 1 | Premium |  | 112000 | 109000 |  |  | 95000 | 569 | 96 | [9 empty] | Federally-Regulated Consumer Product | 01/20/2021 | 9950861 | 01/20/2021
Rheem Sales Company, Inc. | Sure | S95TC1151524MSA | Natural Gas | Induced Draft | True | False | 1 | False | Horizontal |  | None | Condensing | Single-Stage |  | 1 | Premium |  | 112000 | 108000 |  |  | 98000 | 602 | 95 | [9 empty] | Federally-Regulated Consumer Product | 01/20/2021 | 8934627 | 01/20/2021
Rheem Sales Company, Inc. | Sure | S92TA0701317MSA | Natural Gas | Induced Draft | True | False | 1 | False | Up |  | None | Condensing | Single-Stage |  | 0.5 | Premium |  | 70000 | 68000 |  |  | 65000 | 510 | 92 | [9 empty] | Federally-Regulated Consumer Product | 01/20/2021 | 9958607 | 01/20/2021
Rheem Sales Company, Inc. | Sure | S96TA0602317MSA | Natural Gas | Induced Draft | True | False | 1 | False | Horizontal |  | None | Condensing | Two-Stage Modulating |  | 0.5 | Premium |  | 56000 | 55000 |  |  | 46000 | 391 | 96 | [9 empty] | Federally-Regulated Consumer Product | 01/20/2021 | 9950845 | 01/20/2021
Rheem Sales Company, Inc. | Sure | S92TA0601317MSA | LPG | Induced Draft | True | False | 1 | False | Up |  | None | Condensing | Single-Stage |  | 0.5 | Premium |  | 56000 | 54000 |  |  | 49000 | 333 | 92 | [9 empty] | Federally-Regulated Consumer Product | 01/20/2021 | 9958603 | 01/20/2021
Rheem Sales Company, Inc. | Sure | S92TA0851521MSA | LPG | Induced Draft | True | False | 1 | False | Down |  | None | Condensing | Single-Stage |  | 1 | Premium |  | 84000 | 77000 |  |  | 80000 | 798 | 92 | [9 empty] | Federally-Regulated Consumer Product | 01/20/2021 | 9958611 | 01/20/2021
Rheem Sales Company, Inc. | Sure | S92TA0401317MSA | LPG | Induced Draft | True | False | 1 | False | Horizontal |  | None | Condensing | Single-Stage |  | 0.5 | Premium |  | 42000 | 41000 |  |  | 32000 | 289 | 92 | [9 empty] | Federally-Regulated Consumer Product | 01/20/2021 | 9958599 | 01/20/2021
Rheem Sales Company, Inc. | Sure | S95TC1151524MSA | Natural Gas | Induced Draft | True | False | 1 | False | Down |  | None | Condensing | Single-Stage |  | 1 | Premium |  | 112000 | 108000 |  |  | 98000 | 602 | 95 | [9 empty] | Federally-Regulated Consumer Product | 01/20/2021 | 8934627 | 01/20/2021
Rheem Sales Company, Inc. | Sure | S96TA1152524MSA | Natural Gas | Induced Draft | True | False | 1 | False | Up |  | None | Condensing | Two-Stage Modulating |  | 1 | Premium |  | 112000 | 109000 |  |  | 95000 | 569 | 96 | [9 empty] | Federally-Regulated Consumer Product | 01/20/2021 | 9950861 | 01/20/2021
Rheem Sales Company, Inc. | Sure | S97VA070M317KSA | LPG | Induced Draft | True | False | 1 | False | Down |  | None | Condensing | Step Modulating |  | 0.5 | Premium |  | 70000 | 69000 |  |  | 62000 | 411 | 97 | [9 empty] | Federally-Regulated Consumer Product | 01/20/2021 | 202356691 | 01/20/2021
Rheem Sales Company, Inc. | Sure | S92TA1001521MSA | Natural Gas | Induced Draft | True | False | 1 | False | Down |  | None | Condensing | Single-Stage |  | 1 | Premium |  | 98000 | 90000 |  |  | 98000 | 865 | 92 | [9 empty] | Federally-Regulated Consumer Product | 01/20/2021 | 9958615 | 01/20/2021
Rheem Sales Company, Inc. | Sure | S97VA115M524KSA | LPG | Induced Draft | True | False | 1 | False | Horizontal |  | None | Condensing | Step Modulating |  | 0.75 | Premium |  | 112000 | 110000 |  |  | 94000 | 542 | 97 | [9 empty] | Federally-Regulated Consumer Product | 01/20/2021 | 202356692 | 01/20/2021
Rheem Sales Company, Inc. | Sure | S96TA1002521MSA | Natural Gas | Induced Draft | True | False | 1 | False | Horizontal |  | None | Condensing | Two-Stage Modulating |  | 1 | Premium |  | 98000 | 95000 |  |  | 95000 | 491 | 96 | [9 empty] | Federally-Regulated Consumer Product | 01/20/2021 | 9950857 | 01/20/2021
Rheem Sales Company, Inc. | Sure | S96TA0852521MSA | Natural Gas | Induced Draft | True | False | 1 | False | Down |  | None | Condensing | Two-Stage Modulating |  | 1 | Premium |  | 84000 | 82000 |  |  | 77000 | 577 | 96 | [9 empty] | Federally-Regulated Consumer Product | 01/20/2021 | 9950853 | 01/20/2021
Rheem Sales Company, Inc. | Sure | S92TA1001521MSA | LPG | Induced Draft | True | False | 1 | False | Down |  | None | Condensing | Single-Stage |  | 1 | Premium |  | 98000 | 90000 |  |  | 98000 | 865 | 92 | [9 empty] | Federally-Regulated Consumer Product | 01/20/2021 | 9958615 | 01/20/2021
Rheem Sales Company, Inc. | Sure | S96TA0402317MSA | Natural Gas | Induced Draft | True | False | 1 | False | Horizontal |  | None | Condensing | Two-Stage Modulating |  | 0.5 | Premium |  | 42000 | 41000 |  |  | 30000 | 230 | 96 | [9 empty] | Federally-Regulated Consumer Product | 01/20/2021 | 9950841 | 01/20/2021
Rheem Sales Company, Inc. | Sure | S92TA0851521MSA | Natural Gas | Induced Draft | True | False | 1 | False | Up |  | None | Condensing | Single-Stage |  | 1 | Premium |  | 84000 | 77000 |  |  | 80000 | 798 | 92 | [9 empty] | Federally-Regulated Consumer Product | 01/20/2021 | 9958611 | 01/20/2021
Rheem Sales Company, Inc. | Sure | S95TC0601317MSA | Natural Gas | Induced Draft | True | False | 1 | False | Horizontal |  | None | Condensing | Single-Stage |  | 0.5 | Premium |  | 56000 | 54000 |  |  | 49000 | 333 | 95 | [9 empty] | Federally-Regulated Consumer Product | 01/20/2021 | 8934611 | 01/20/2021
Rheem Sales Company, Inc. | Sure | S96TA1002521MSA | LPG | Induced Draft | True | False | 1 | False | Up |  | None | Condensing | Two-Stage Modulating |  | 1 | Premium |  | 98000 | 95000 |  |  | 95000 | 491 | 96 | [9 empty] | Federally-Regulated Consumer Product | 01/20/2021 | 9950857 | 01/20/2021
Rheem Sales Company, Inc. | Sure | S92TA0601317MSA | LPG | Induced Draft | True | False | 1 | False | Horizontal |  | None | Condensing | Single-Stage |  | 0.5 | Premium |  | 56000 | 54000 |  |  | 49000 | 333 | 92 | [9 empty] | Federally-Regulated Consumer Product | 01/20/2021 | 9958603 | 01/20/2021
Rheem Sales Company, Inc. | Sure | S92TA1151524MSA | LPG | Induced Draft | True | False | 1 | False | Down |  | None | Condensing | Single-Stage |  | 1 | Premium |  | 112000 | 108000 |  |  | 98000 | 602 | 92 | [9 empty] | Federally-Regulated Consumer Product | 01/20/2021 | 9958619 | 01/20/2021
Rheem Sales Company, Inc. | Sure | S95TC1001521MSA | Natural Gas | Induced Draft | True | False | 1 | False | Up |  | None | Condensing | Single-Stage |  | 1 | Premium |  | 98000 | 95000 |  |  | 98000 | 865 | 95 | [9 empty] | Federally-Regulated Consumer Product | 01/20/2021 | 8934623 | 01/20/2021
Rheem Sales Company, Inc. | Sure | S96TA0602317MSA | Natural Gas | Induced Draft | True | False | 1 | False | Up |  | None | Condensing | Two-Stage Modulating |  | 0.5 | Premium |  | 56000 | 55000 |  |  | 46000 | 391 | 96 | [9 empty] | Federally-Regulated Consumer Product | 01/20/2021 | 9950845 | 01/20/2021
Rheem Sales Company, Inc. | Sure | S95TC0851521MSA | LPG | Induced Draft | True | False | 1 | False | Up |  | None | Condensing | Single-Stage |  | 1 | Premium |  | 84000 | 82000 |  |  | 80000 | 798 | 95 | [9 empty] | Federally-Regulated Consumer Product | 01/20/2021 | 8934619 | 01/20/2021
Rheem Sales Company, Inc. | Sure | S96TA0602317MSA | LPG | Induced Draft | True | False | 1 | False | Up |  | None | Condensing | Two-Stage Modulating |  | 0.5 | Premium |  | 56000 | 55000 |  |  | 46000 | 391 | 96 | [9 empty] | Federally-Regulated Consumer Product | 01/20/2021 | 9950845 | 01/20/2021
Rheem Sales Company, Inc. | Sure | S97VA085M521KSA | Natural Gas | Induced Draft | True | False | 1 | False | Down |  | None | Condensing | Step Modulating |  | 0.75 | Premium |  | 84000 | 83000 |  |  | 78000 | 445 | 97 | [9 empty] | Federally-Regulated Consumer Product | 01/20/2021 | 202356688 | 01/20/2021
Rheem Sales Company, Inc. | Sure | S92TA0401317MSA | Natural Gas | Induced Draft | True | False | 1 | False | Up |  | None | Condensing | Single-Stage |  | 0.5 | Premium |  | 42000 | 41000 |  |  | 32000 | 289 | 92 | [9 empty] | Federally-Regulated Consumer Product | 01/20/2021 | 9958599 | 01/20/2021
Rheem Sales Company, Inc. | Sure | S92TA1001521MSA | Natural Gas | Induced Draft | True | False | 1 | False | Up |  | None | Condensing | Single-Stage |  | 1 | Premium |  | 98000 | 90000 |  |  | 98000 | 865 | 92 | [9 empty] | Federally-Regulated Consumer Product | 01/20/2021 | 9958615 | 01/20/2021
Rheem Sales Company, Inc. | Sure | S96TA0702317MSA | Natural Gas | Induced Draft | True | False | 1 | False | Down |  | None | Condensing | Two-Stage Modulating |  | 0.5 | Premium |  | 70000 | 68000 |  |  | 63000 | 315 | 96 | [9 empty] | Federally-Regulated Consumer Product | 01/20/2021 | 9950849 | 01/20/2021
Rheem Sales Company, Inc. | Sure | S96TA0702317MSA | LPG | Induced Draft | True | False | 1 | False | Up |  | None | Condensing | Two-Stage Modulating |  | 0.5 | Premium |  | 70000 | 68000 |  |  | 63000 | 315 | 96 | [9 empty] | Federally-Regulated Consumer Product | 01/20/2021 | 9950849 | 01/20/2021
Rheem Sales Company, Inc. | Sure | S96TA0852521MSA | LPG | Induced Draft | True | False | 1 | False | Horizontal |  | None | Condensing | Two-Stage Modulating |  | 1 | Premium |  | 84000 | 82000 |  |  | 77000 | 577 | 96 | [9 empty] | Federally-Regulated Consumer Product | 01/20/2021 | 9950853 | 01/20/2021
Rheem Sales Company, Inc. | Sure | S95TC1151524MSA | LPG | Induced Draft | True | False | 1 | False | Up |  | None | Condensing | Single-Stage |  | 1 | Premium |  | 112000 | 108000 |  |  | 98000 | 602 | 95 | [9 empty] | Federally-Regulated Consumer Product | 01/20/2021 | 8934627 | 01/20/2021
Rheem Sales Company, Inc. | Sure | S96TA1002521MSA | LPG | Induced Draft | True | False | 1 | False | Down |  | None | Condensing | Two-Stage Modulating |  | 1 | Premium |  | 98000 | 95000 |  |  | 95000 | 491 | 96 | [9 empty] | Federally-Regulated Consumer Product | 01/20/2021 | 9950857 | 01/20/2021
Rheem Sales Company, Inc. | Sure | S96TA1152524MSA | Natural Gas | Induced Draft | True | False | 1 | False | Down |  | None | Condensing | Two-Stage Modulating |  | 1 | Premium |  | 112000 | 109000 |  |  | 95000 | 569 | 96 | [9 empty] | Federally-Regulated Consumer Product | 01/20/2021 | 9950861 | 01/20/2021
Rheem Sales Company, Inc. | Sure | S98VB115M524USA | LPG | Induced Draft | True | False | 1 | False | Up |  | None | Condensing | Step Modulating |  | 0.75 | Premium |  | 112000 | 110000 |  |  | 93000 | 559 | 98.6 | [9 empty] | Federally-Regulated Consumer Product | 01/20/2021 | 202356697 | 01/20/2021
Rheem Sales Company, Inc. | Sure | S97VA085M521KSA | LPG | Induced Draft | True | False | 1 | False | Down |  | None | Condensing | Step Modulating |  | 0.75 | Premium |  | 84000 | 83000 |  |  | 78000 | 445 | 97 | [9 empty] | Federally-Regulated Consumer Product | 01/20/2021 | 202356688 | 01/20/2021
Rheem Sales Company, Inc. | Sure | S96TA1002521MSA | Natural Gas | Induced Draft | True | False | 1 | False | Down |  | None | Condensing | Two-Stage Modulating |  | 1 | Premium |  | 98000 | 95000 |  |  | 95000 | 491 | 96 | [9 empty] | Federally-Regulated Consumer Product | 01/20/2021 | 9950857 | 01/20/2021
Rheem Sales Company, Inc. | Sure | S95TC1001521MSA | LPG | Induced Draft | True | False | 1 | False | Up |  | None | Condensing | Single-Stage |  | 1 | Premium |  | 98000 | 95000 |  |  | 98000 | 865 | 95 | [9 empty] | Federally-Regulated Consumer Product | 01/20/2021 | 8934623 | 01/20/2021
Rheem Sales Company, Inc. | Sure | S96TA1152524MSA | LPG | Induced Draft | True | False | 1 | False | Up |  | None | Condensing | Two-Stage Modulating |  | 1 | Premium |  | 112000 | 109000 |  |  | 95000 | 569 | 96 | [9 empty] | Federally-Regulated Consumer Product | 01/20/2021 | 9950861 | 01/20/2021
Rheem Sales Company, Inc. | Sure | S97VA085M521KSA | LPG | Induced Draft | True | False | 1 | False | Horizontal |  | None | Condensing | Step Modulating |  | 0.75 | Premium |  | 84000 | 83000 |  |  | 78000 | 445 | 97 | [9 empty] | Federally-Regulated Consumer Product | 01/20/2021 | 202356688 | 01/20/2021
Rheem Sales Company, Inc. | Sure | S96TA0852521MSA | Natural Gas | Induced Draft | True | False | 1 | False | Horizontal |  | None | Condensing | Two-Stage Modulating |  | 1 | Premium |  | 84000 | 82000 |  |  | 77000 | 577 | 96 | [9 empty] | Federally-Regulated Consumer Product | 01/20/2021 | 9950853 | 01/20/2021
Rheem Sales Company, Inc. | Sure | S92TA1151524MSA | LPG | Induced Draft | True | False | 1 | False | Horizontal |  | None | Condensing | Single-Stage |  | 1 | Premium |  | 112000 | 108000 |  |  | 98000 | 602 | 92 | [9 empty] | Federally-Regulated Consumer Product | 01/20/2021 | 9958619 | 01/20/2021
Rheem Sales Company, Inc. | Sure | S97VA070M317KSA | LPG | Induced Draft | True | False | 1 | False | Horizontal |  | None | Condensing | Step Modulating |  | 0.5 | Premium |  | 70000 | 69000 |  |  | 62000 | 411 | 97 | [9 empty] | Federally-Regulated Consumer Product | 01/20/2021 | 202356691 | 01/20/2021
Rheem Sales Company, Inc. | Sure | S96TA0402317MSA | Natural Gas | Induced Draft | True | False | 1 | False | Down |  | None | Condensing | Two-Stage Modulating |  | 0.5 | Premium |  | 42000 | 41000 |  |  | 30000 | 230 | 96 | [9 empty] | Federally-Regulated Consumer Product | 01/20/2021 | 9950841 | 01/20/2021
Rheem Sales Company, Inc. | Sure | S96TA1002521MSA | LPG | Induced Draft | True | False | 1 | False | Horizontal |  | None | Condensing | Two-Stage Modulating |  | 1 | Premium |  | 98000 | 95000 |  |  | 95000 | 491 | 96 | [9 empty] | Federally-Regulated Consumer Product | 01/20/2021 | 9950857 | 01/20/2021
Rheem Sales Company, Inc. | Sure | S92TA0851521MSA | Natural Gas | Induced Draft | True | False | 1 | False | Down |  | None | Condensing | Single-Stage |  | 1 | Premium |  | 84000 | 77000 |  |  | 80000 | 798 | 92 | [9 empty] | Federally-Regulated Consumer Product | 01/20/2021 | 9958611 | 01/20/2021
Rheem Sales Company, Inc. | Sure | S95TC1001521MSA | LPG | Induced Draft | True | False | 1 | False | Down |  | None | Condensing | Single-Stage |  | 1 | Premium |  | 98000 | 95000 |  |  | 98000 | 865 | 95 | [9 empty] | Federally-Regulated Consumer Product | 01/20/2021 | 8934623 | 01/20/2021
Rheem Sales Company, Inc. | Sure | S92TA0601317MSA | Natural Gas | Induced Draft | True | False | 1 | False | Down |  | None | Condensing | Single-Stage |  | 0.5 | Premium |  | 56000 | 54000 |  |  | 49000 | 333 | 92 | [9 empty] | Federally-Regulated Consumer Product | 01/20/2021 | 9958603 | 01/20/2021
Rheem Sales Company, Inc. | Sure | S92TA0401317MSA | Natural Gas | Induced Draft | True | False | 1 | False | Down |  | None | Condensing | Single-Stage |  | 0.5 | Premium |  | 42000 | 41000 |  |  | 32000 | 289 | 92 | [9 empty] | Federally-Regulated Consumer Product | 01/20/2021 | 9958599 | 01/20/2021
Rheem Sales Company, Inc. | Sure | S95TC1151524MSA | LPG | Induced Draft | True | False | 1 | False | Down |  | None | Condensing | Single-Stage |  | 1 | Premium |  | 112000 | 108000 |  |  | 98000 | 602 | 95 | [9 empty] | Federally-Regulated Consumer Product | 01/20/2021 | 8934627 | 01/20/2021
Rheem Sales Company, Inc. | Sure | S96TA0602317MSA | LPG | Induced Draft | True | False | 1 | False | Down |  | None | Condensing | Two-Stage Modulating |  | 0.5 | Premium |  | 56000 | 55000 |  |  | 46000 | 391 | 96 | [9 empty] | Federally-Regulated Consumer Product | 01/20/2021 | 9950845 | 01/20/2021
Rheem Sales Company, Inc. | Sure | S95TC1001521MSA | Natural Gas | Induced Draft | True | False | 1 | False | Horizontal |  | None | Condensing | Single-Stage |  | 1 | Premium |  | 98000 | 95000 |  |  | 98000 | 865 | 95 | [9 empty] | Federally-Regulated Consumer Product | 01/20/2021 | 8934623 | 01/20/2021
Rheem Sales Company, Inc. | Sure | S96TA0702317MSA | Natural Gas | Induced Draft | True | False | 1 | False | Horizontal |  | None | Condensing | Two-Stage Modulating |  | 0.5 | Premium |  | 70000 | 68000 |  |  | 63000 | 315 | 96 | [9 empty] | Federally-Regulated Consumer Product | 01/20/2021 | 9950849 | 01/20/2021
Rheem Sales Company, Inc. | Sure | S92TA0401317MSA | LPG | Induced Draft | True | False | 1 | False | Up |  | None | Condensing | Single-Stage |  | 0.5 | Premium |  | 42000 | 41000 |  |  | 32000 | 289 | 92 | [9 empty] | Federally-Regulated Consumer Product | 01/20/2021 | 9958599 | 01/20/2021
Rheem Sales Company, Inc. | Sure | S97VA085M521KSA | Natural Gas | Induced Draft | True | False | 1 | False | Horizontal |  | None | Condensing | Step Modulating |  | 0.75 | Premium |  | 84000 | 83000 |  |  | 78000 | 445 | 97 | [9 empty] | Federally-Regulated Consumer Product | 01/20/2021 | 202356688 | 01/20/2021
Rheem Sales Company, Inc. | Sure | S96TA0602317MSA | LPG | Induced Draft | True | False | 1 | False | Horizontal |  | None | Condensing | Two-Stage Modulating |  | 0.5 | Premium |  | 56000 | 55000 |  |  | 46000 | 391 | 96 | [9 empty] | Federally-Regulated Consumer Product | 01/20/2021 | 9950845 | 01/20/2021
Rheem Sales Company, Inc. | Sure | S95TC1151524MSA | LPG | Induced Draft | True | False | 1 | False | Horizontal |  | None | Condensing | Single-Stage |  | 1 | Premium |  | 112000 | 108000 |  |  | 98000 | 602 | 95 | [9 empty] | Federally-Regulated Consumer Product | 01/20/2021 | 8934627 | 01/20/2021
Rheem Sales Company, Inc. | Sure | S97VA070M317KSA | Natural Gas | Induced Draft | True | False | 1 | False | Horizontal |  | None | Condensing | Step Modulating |  | 0.5 | Premium |  | 70000 | 69000 |  |  | 62000 | 411 | 97 | [9 empty] | Federally-Regulated Consumer Product | 01/20/2021 | 202356691 | 01/20/2021
Rheem Sales Company, Inc. | Sure | S92TA1151524MSA | Natural Gas | Induced Draft | True | False | 1 | False | Down |  | None | Condensing | Single-Stage |  | 1 | Premium |  | 112000 | 108000 |  |  | 98000 | 602 | 92 | [9 empty] | Federally-Regulated Consumer Product | 01/20/2021 | 9958619 | 01/20/2021
Rheem Sales Company, Inc. | Sure | S92TA0701317MSA | Natural Gas | Induced Draft | True | False | 1 | False | Down |  | None | Condensing | Single-Stage |  | 0.5 | Premium |  | 70000 | 68000 |  |  | 65000 | 510 | 92 | [9 empty] | Federally-Regulated Consumer Product | 01/20/2021 | 9958607 | 01/20/2021
Rheem Sales Company, Inc. | Sure | S96TA0702317MSA | LPG | Induced Draft | True | False | 1 | False | Down |  | None | Condensing | Two-Stage Modulating |  | 0.5 | Premium |  | 70000 | 68000 |  |  | 63000 | 315 | 96 | [9 empty] | Federally-Regulated Consumer Product | 01/20/2021 | 9950849 | 01/20/2021
Rheem Sales Company, Inc. | Sure | S92TA0851521MSA | LPG | Induced Draft | True | False | 1 | False | Up |  | None | Condensing | Single-Stage |  | 1 | Premium |  | 84000 | 77000 |  |  | 80000 | 798 | 92 | [9 empty] | Federally-Regulated Consumer Product | 01/20/2021 | 9958611 | 01/20/2021
Rheem Sales Company, Inc. | Sure | S96TA0602317MSA | Natural Gas | Induced Draft | True | False | 1 | False | Down |  | None | Condensing | Two-Stage Modulating |  | 0.5 | Premium |  | 56000 | 55000 |  |  | 46000 | 391 | 96 | [9 empty] | Federally-Regulated Consumer Product | 01/20/2021 | 9950845 | 01/20/2021
Rheem Sales Company, Inc. | Sure | S92TA1001521MSA | LPG | Induced Draft | True | False | 1 | False | Up |  | None | Condensing | Single-Stage |  | 1 | Premium |  | 98000 | 90000 |  |  | 98000 | 865 | 92 | [9 empty] | Federally-Regulated Consumer Product | 01/20/2021 | 9958615 | 01/20/2021
Rheem Sales Company, Inc. | Sure | S96TA0702317MSA | Natural Gas | Induced Draft | True | False | 1 | False | Up |  | None | Condensing | Two-Stage Modulating |  | 0.5 | Premium |  | 70000 | 68000 |  |  | 63000 | 315 | 96 | [9 empty] | Federally-Regulated Consumer Product | 01/20/2021 | 9950849 | 01/20/2021
Rheem Sales Company, Inc. | Sure | S92TA1151524MSA | Natural Gas | Induced Draft | True | False | 1 | False | Up |  | None | Condensing | Single-Stage |  | 1 | Premium |  | 112000 | 108000 |  |  | 98000 | 602 | 92 | [9 empty] | Federally-Regulated Consumer Product | 01/20/2021 | 9958619 | 01/20/2021
Rheem Sales Company, Inc. | Sure | S96TA0402317MSA | LPG | Induced Draft | True | False | 1 | False | Down |  | None | Condensing | Two-Stage Modulating |  | 0.5 | Premium |  | 42000 | 41000 |  |  | 30000 | 230 | 96 | [9 empty] | Federally-Regulated Consumer Product | 01/20/2021 | 9950841 | 01/20/2021
Rheem Sales Company, Inc. | Sure | S96TA0402317MSA | Natural Gas | Induced Draft | True | False | 1 | False | Up |  | None | Condensing | Two-Stage Modulating |  | 0.5 | Premium |  | 42000 | 41000 |  |  | 30000 | 230 | 96 | [9 empty] | Federally-Regulated Consumer Product | 01/20/2021 | 9950841 | 01/20/2021
Rheem Sales Company, Inc. | Sure | S92TA0701317MSA | LPG | Induced Draft | True | False | 1 | False | Horizontal |  | None | Condensing | Single-Stage |  | 0.5 | Premium |  | 70000 | 68000 |  |  | 65000 | 510 | 92 | [9 empty] | Federally-Regulated Consumer Product | 01/20/2021 | 9958607 | 01/20/2021
Rheem Sales Company, Inc. | Sure | S96TA1152524MSA | LPG | Induced Draft | True | False | 1 | False | Down |  | None | Condensing | Two-Stage Modulating |  | 1 | Premium |  | 112000 | 109000 |  |  | 95000 | 569 | 96 | [9 empty] | Federally-Regulated Consumer Product | 01/20/2021 | 9950861 | 01/20/2021
Rheem Sales Company, Inc. | Sure | S92TA0601317MSA | Natural Gas | Induced Draft | True | False | 1 | False | Up |  | None | Condensing | Single-Stage |  | 0.5 | Premium |  | 56000 | 54000 |  |  | 49000 | 333 | 92 | [9 empty] | Federally-Regulated Consumer Product | 01/20/2021 | 9958603 | 01/20/2021
Rheem Sales Company, Inc. | Sure | S97VA115M524KSA | LPG | Induced Draft | True | False | 1 | False | Down |  | None | Condensing | Step Modulating |  | 0.75 | Premium |  | 112000 | 110000 |  |  | 94000 | 542 | 97 | [9 empty] | Federally-Regulated Consumer Product | 01/20/2021 | 202356692 | 01/20/2021
Rheem Sales Company, Inc. | Sure | S96TA0402317MSA | LPG | Induced Draft | True | False | 1 | False | Horizontal |  | None | Condensing | Two-Stage Modulating |  | 0.5 | Premium |  | 42000 | 41000 |  |  | 30000 | 230 | 96 | [9 empty] | Federally-Regulated Consumer Product | 01/20/2021 | 9950841 | 01/20/2021
Rheem Sales Company, Inc. | Sure | S92TA0401317MSA | Natural Gas | Induced Draft | True | False | 1 | False | Horizontal |  | None | Condensing | Single-Stage |  | 0.5 | Premium |  | 42000 | 41000 |  |  | 32000 | 289 | 92 | [9 empty] | Federally-Regulated Consumer Product | 01/20/2021 | 9958599 | 01/20/2021
Rheem Sales Company, Inc. | Sure | S92TA0401317MSA | LPG | Induced Draft | True | False | 1 | False | Down |  | None | Condensing | Single-Stage |  | 0.5 | Premium |  | 42000 | 41000 |  |  | 32000 | 289 | 92 | [9 empty] | Federally-Regulated Consumer Product | 01/20/2021 | 9958599 | 01/20/2021
Rheem Sales Company, Inc. | Sure | S96TA0852521MSA | LPG | Induced Draft | True | False | 1 | False | Up |  | None | Condensing | Two-Stage Modulating |  | 1 | Premium |  | 84000 | 82000 |  |  | 77000 | 577 | 96 | [9 empty] | Federally-Regulated Consumer Product | 01/20/2021 | 9950853 | 01/20/2021
Rheem Sales Company, Inc. | Sure | S92TA0701317MSA | LPG | Induced Draft | True | False | 1 | False | Up |  | None | Condensing | Single-Stage |  | 0.5 | Premium |  | 70000 | 68000 |  |  | 65000 | 510 | 92 | [9 empty] | Federally-Regulated Consumer Product | 01/20/2021 | 9958607 | 01/20/2021
Rheem Sales Company, Inc. | Sure | S92TA0701317MSA | Natural Gas | Induced Draft | True | False | 1 | False | Horizontal |  | None | Condensing | Single-Stage |  | 0.5 | Premium |  | 70000 | 68000 |  |  | 65000 | 510 | 92 | [9 empty] | Federally-Regulated Consumer Product | 01/20/2021 | 9958607 | 01/20/2021
Rheem Sales Company, Inc. | Sure | S92TA0701317MSA | LPG | Induced Draft | True | False | 1 | False | Down |  | None | Condensing | Single-Stage |  | 0.5 | Premium |  | 70000 | 68000 |  |  | 65000 | 510 | 92 | [9 empty] | Federally-Regulated Consumer Product | 01/20/2021 | 9958607 | 01/20/2021
Rheem Sales Company, Inc. | Sure | S92TA0601317MSA | Natural Gas | Induced Draft | True | False | 1 | False | Horizontal |  | None | Condensing | Single-Stage |  | 0.5 | Premium |  | 56000 | 54000 |  |  | 49000 | 333 | 92 | [9 empty] | Federally-Regulated Consumer Product | 01/20/2021 | 9958603 | 01/20/2021
Rheem Sales Company, Inc. | Sure | S98VB115M524USA | Natural Gas | Induced Draft | True | False | 1 | False | Up |  | None | Condensing | Step Modulating |  | 0.75 | Premium |  | 112000 | 110000 |  |  | 93000 | 559 | 98.6 | [9 empty] | Federally-Regulated Consumer Product | 01/20/2021 | 202356697 | 01/20/2021
Rheem Sales Company, Inc. | Sure | S92TA1151524MSA | Natural Gas | Induced Draft | True | False | 1 | False | Horizontal |  | None | Condensing | Single-Stage |  | 1 | Premium |  | 112000 | 108000 |  |  | 98000 | 602 | 92 | [9 empty] | Federally-Regulated Consumer Product | 01/20/2021 | 9958619 | 01/20/2021
Rheem Sales Company, Inc. | Sure | S92TA0851521MSA | Natural Gas | Induced Draft | True | False | 1 | False | Horizontal |  | None | Condensing | Single-Stage |  | 1 | Premium |  | 84000 | 77000 |  |  | 80000 | 798 | 92 | [9 empty] | Federally-Regulated Consumer Product | 01/20/2021 | 9958611 | 01/20/2021
Rheem Sales Company, Inc. | Sure | S95TC1151524MSA | Natural Gas | Induced Draft | True | False | 1 | False | Up |  | None | Condensing | Single-Stage |  | 1 | Premium |  | 112000 | 108000 |  |  | 98000 | 602 | 95 | [9 empty] | Federally-Regulated Consumer Product | 01/20/2021 | 8934627 | 01/20/2021
Rheem Sales Company, Inc. | Sure | S96TA0852521MSA | Natural Gas | Induced Draft | True | False | 1 | False | Up |  | None | Condensing | Two-Stage Modulating |  | 1 | Premium |  | 84000 | 82000 |  |  | 77000 | 577 | 96 | [9 empty] | Federally-Regulated Consumer Product | 01/20/2021 | 9950853 | 01/20/2021
Rheem Sales Company, Inc. | Sure | S96TA0702317MSA | LPG | Induced Draft | True | False | 1 | False | Horizontal |  | None | Condensing | Two-Stage Modulating |  | 0.5 | Premium |  | 70000 | 68000 |  |  | 63000 | 315 | 96 | [9 empty] | Federally-Regulated Consumer Product | 01/20/2021 | 9950849 | 01/20/2021
Rheem Sales Company, Inc. | Sure | S97VA070M317KSA | Natural Gas | Induced Draft | True | False | 1 | False | Down |  | None | Condensing | Step Modulating |  | 0.5 | Premium |  | 70000 | 69000 |  |  | 62000 | 411 | 97 | [9 empty] | Federally-Regulated Consumer Product | 01/20/2021 | 202356691 | 01/20/2021
Rheem Sales Company, Inc. | Sure | S96TA1152524MSA | LPG | Induced Draft | True | False | 1 | False | Horizontal |  | None | Condensing | Two-Stage Modulating |  | 1 | Premium |  | 112000 | 109000 |  |  | 95000 | 569 | 96 | [9 empty] | Federally-Regulated Consumer Product | 01/20/2021 | 9950861 | 01/20/2021
Rheem Sales Company, Inc. | Sure | S92TA0851521MSA | LPG | Induced Draft | True | False | 1 | False | Horizontal |  | None | Condensing | Single-Stage |  | 1 | Premium |  | 84000 | 77000 |  |  | 80000 | 798 | 92 | [9 empty] | Federally-Regulated Consumer Product | 01/20/2021 | 9958611 | 01/20/2021
Rheem Sales Company, Inc. | Sure | S96TA0852521MSA | LPG | Induced Draft | True | False | 1 | False | Down |  | None | Condensing | Two-Stage Modulating |  | 1 | Premium |  | 84000 | 82000 |  |  | 77000 | 577 | 96 | [9 empty] | Federally-Regulated Consumer Product | 01/20/2021 | 9950853 | 01/20/2021
Rheem Sales Company, Inc. | Sure | S96TA0402317MSA | LPG | Induced Draft | True | False | 1 | False | Up |  | None | Condensing | Two-Stage Modulating |  | 0.5 | Premium |  | 42000 | 41000 |  |  | 30000 | 230 | 96 | [9 empty] | Federally-Regulated Consumer Product | 01/20/2021 | 9950841 | 01/20/2021
Rheem Sales Company, Inc. | Sure | S95TC1001521MSA | Natural Gas | Induced Draft | True | False | 1 | False | Down |  | None | Condensing | Single-Stage |  | 1 | Premium |  | 98000 | 95000 |  |  | 98000 | 865 | 95 | [9 empty] | Federally-Regulated Consumer Product | 01/20/2021 | 8934623 | 01/20/2021
Rheem Sales Company, Inc. | Mainline | ML96VA0402317MSA | Natural Gas | Induced Draft | True | False | 1 | False | Up |  | None | Condensing | Two-Stage Modulating |  | 0.5 | Premium |  | 42000 | 41000 |  |  | 31000 | 251 | 96 | [9 empty] | Federally-Regulated Consumer Product | 01/20/2021 | 10378078 | 01/20/2021
Rheem Sales Company, Inc. | Mainline | ML96VA1152524MSA | Natural Gas | Induced Draft | True | False | 1 | False | Up |  | None | Condensing | Two-Stage Modulating |  | 0.75 | Premium |  | 112000 | 109000 |  |  | 95000 | 552 | 96 | [9 empty] | Federally-Regulated Consumer Product | 01/20/2021 | 10378079 | 01/20/2021
Rheem Sales Company, Inc. | Mainline | MP801TA075417MSA | LPG | Induced Draft | True | False | 1 | False | Up |  | None | Non-Condensing | Single-Stage |  | 0.5 | Premium |  | 75000 | 61000 |  |  | 75000 | 615 | 80 | [9 empty] | Federally-Regulated Consumer Product | 01/20/2021 | 205348204 | 01/20/2021
Rheem Sales Company, Inc. | Mainline | MP801TA075417MSA | Natural Gas | Induced Draft | True | False | 1 | False | Horizontal |  | None | Non-Condensing | Single-Stage |  | 0.5 | Premium |  | 75000 | 61000 |  |  | 75000 | 615 | 80 | [9 empty] | Federally-Regulated Consumer Product | 01/20/2021 | 205348204 | 01/20/2021
Rheem Sales Company, Inc. | Mainline | MP801TA125524MXA | Natural Gas | Induced Draft | True | False | 1 | False | Up |  | None | Non-Condensing | Single-Stage |  | 0.75 | Premium |  | 125000 | 101000 |  |  | 115000 | 753 | 80 | [9 empty] | Federally-Regulated Consumer Product | 01/20/2021 | 205348217 | 01/20/2021
Rheem Sales Company, Inc. | Mainline | MP801TA075417MSA | LPG | Induced Draft | True | False | 1 | False | Horizontal |  | None | Non-Condensing | Single-Stage |  | 0.5 | Premium |  | 75000 | 61000 |  |  | 75000 | 615 | 80 | [9 empty] | Federally-Regulated Consumer Product | 01/20/2021 | 205348204 | 01/20/2021
Rheem Sales Company, Inc. | Mainline | ML96VA0402317MSA | LPG | Induced Draft | True | False | 1 | False | Up |  | None | Condensing | Two-Stage Modulating |  | 0.5 | Premium |  | 42000 | 41000 |  |  | 31000 | 251 | 96 | [9 empty] | Federally-Regulated Consumer Product | 01/20/2021 | 10378078 | 01/20/2021
Rheem Sales Company, Inc. | Mainline | ML96VA1152524MSA | LPG | Induced Draft | True | False | 1 | False | Up |  | None | Condensing | Two-Stage Modulating |  | 0.75 | Premium |  | 112000 | 109000 |  |  | 95000 | 552 | 96 | [9 empty] | Federally-Regulated Consumer Product | 01/20/2021 | 10378079 | 01/20/2021
Rheem Sales Company, Inc. | Mainline | ML96VA0402317MSA | LPG | Induced Draft | True | False | 1 | False | Down |  | None | Condensing | Two-Stage Modulating |  | 0.5 | Premium |  | 42000 | 41000 |  |  | 31000 | 251 | 96 | [9 empty] | Federally-Regulated Consumer Product | 01/20/2021 | 10378078 | 01/20/2021
Rheem Sales Company, Inc. | Mainline | ML96VA0402317MSA | LPG | Induced Draft | True | False | 1 | False | Horizontal |  | None | Condensing | Two-Stage Modulating |  | 0.5 | Premium |  | 42000 | 41000 |  |  | 31000 | 251 | 96 | [9 empty] | Federally-Regulated Consumer Product | 01/20/2021 | 10378078 | 01/20/2021
Rheem Sales Company, Inc. | Mainline | MP801TA075417MSA | Natural Gas | Induced Draft | True | False | 1 | False | Up |  | None | Non-Condensing | Single-Stage |  | 0.5 | Premium |  | 75000 | 61000 |  |  | 75000 | 615 | 80 | [9 empty] | Federally-Regulated Consumer Product | 01/20/2021 | 205348204 | 01/20/2021
Rheem Sales Company, Inc. | Mainline | MP801TA125524MXA | LPG | Induced Draft | True | False | 1 | False | Horizontal |  | None | Non-Condensing | Single-Stage |  | 0.75 | Premium |  | 125000 | 101000 |  |  | 115000 | 753 | 80 | [9 empty] | Federally-Regulated Consumer Product | 01/20/2021 | 205348217 | 01/20/2021
Rheem Sales Company, Inc. | Mainline | ML96VA1152524MSA | LPG | Induced Draft | True | False | 1 | False | Horizontal |  | None | Condensing | Two-Stage Modulating |  | 0.75 | Premium |  | 112000 | 109000 |  |  | 95000 | 552 | 96 | [9 empty] | Federally-Regulated Consumer Product | 01/20/2021 | 10378079 | 01/20/2021
Rheem Sales Company, Inc. | Mainline | MP801TA125524MSA | LPG | Induced Draft | True | False | 1 | False | Horizontal |  | None | Non-Condensing | Single-Stage |  | 0.75 | Premium |  | 125000 | 101000 |  |  | 115000 | 753 | 80 | [9 empty] | Federally-Regulated Consumer Product | 01/20/2021 | 205348216 | 01/20/2021
Rheem Sales Company, Inc. | Mainline | ML96VA1152524MSA | Natural Gas | Induced Draft | True | False | 1 | False | Horizontal |  | None | Condensing | Two-Stage Modulating |  | 0.75 | Premium |  | 112000 | 109000 |  |  | 95000 | 552 | 96 | [9 empty] | Federally-Regulated Consumer Product | 01/20/2021 | 10378079 | 01/20/2021
Rheem Sales Company, Inc. | Mainline | ML96VA1152524MSA | Natural Gas | Induced Draft | True | False | 1 | False | Down |  | None | Condensing | Two-Stage Modulating |  | 0.75 | Premium |  | 112000 | 109000 |  |  | 95000 | 552 | 96 | [9 empty] | Federally-Regulated Consumer Product | 01/20/2021 | 10378079 | 01/20/2021
Rheem Sales Company, Inc. | Mainline | MP801TA125524MSA | LPG | Induced Draft | True | False | 1 | False | Up |  | None | Non-Condensing | Single-Stage |  | 0.75 | Premium |  | 125000 | 101000 |  |  | 115000 | 753 | 80 | [9 empty] | Federally-Regulated Consumer Product | 01/20/2021 | 205348216 | 01/20/2021
Rheem Sales Company, Inc. | Mainline | MP801TA125524MXA | Natural Gas | Induced Draft | True | False | 1 | False | Horizontal |  | None | Non-Condensing | Single-Stage |  | 0.75 | Premium |  | 125000 | 101000 |  |  | 115000 | 753 | 80 | [9 empty] | Federally-Regulated Consumer Product | 01/20/2021 | 205348217 | 01/20/2021
Rheem Sales Company, Inc. | Mainline | MP801TA125524MSA | Natural Gas | Induced Draft | True | False | 1 | False | Up |  | None | Non-Condensing | Single-Stage |  | 0.75 | Premium |  | 125000 | 101000 |  |  | 115000 | 753 | 80 | [9 empty] | Federally-Regulated Consumer Product | 01/20/2021 | 205348216 | 01/20/2021
Rheem Sales Company, Inc. | Mainline | ML96VA0402317MSA | Natural Gas | Induced Draft | True | False | 1 | False | Down |  | None | Condensing | Two-Stage Modulating |  | 0.5 | Premium |  | 42000 | 41000 |  |  | 31000 | 251 | 96 | [9 empty] | Federally-Regulated Consumer Product | 01/20/2021 | 10378078 | 01/20/2021
Rheem Sales Company, Inc. | Mainline | MP801TA125524MSA | Natural Gas | Induced Draft | True | False | 1 | False | Horizontal |  | None | Non-Condensing | Single-Stage |  | 0.75 | Premium |  | 125000 | 101000 |  |  | 115000 | 753 | 80 | [9 empty] | Federally-Regulated Consumer Product | 01/20/2021 | 205348216 | 01/20/2021
Rheem Sales Company, Inc. | Mainline | ML96VA0402317MSA | Natural Gas | Induced Draft | True | False | 1 | False | Horizontal |  | None | Condensing | Two-Stage Modulating |  | 0.5 | Premium |  | 42000 | 41000 |  |  | 31000 | 251 | 96 | [9 empty] | Federally-Regulated Consumer Product | 01/20/2021 | 10378078 | 01/20/2021
Rheem Sales Company, Inc. | Mainline | MP801TA125524MXA | LPG | Induced Draft | True | False | 1 | False | Up |  | None | Non-Condensing | Single-Stage |  | 0.75 | Premium |  | 125000 | 101000 |  |  | 115000 | 753 | 80 | [9 empty] | Federally-Regulated Consumer Product | 01/20/2021 | 205348217 | 01/20/2021
Rheem Sales Company, Inc. | Mainline | ML96VA1152524MSA | LPG | Induced Draft | True | False | 1 | False | Down |  | None | Condensing | Two-Stage Modulating |  | 0.75 | Premium |  | 112000 | 109000 |  |  | 95000 | 552 | 96 | [9 empty] | Federally-Regulated Consumer Product | 01/20/2021 | 10378079 | 01/20/2021
Rheem Sales Company, Inc. | CLIMATEMASTER | RGEA16036AJV08TAB | LPG | Induced Draft | True | True | 1 | False | Horizontal |  | None | Non-Condensing | Single-Stage |  | 0.75 | Premium |  | 80000 | 65000 |  |  | 74000 | 681 | 81 | [9 empty] | Federally-Regulated Consumer Product | 01/20/2021 | 205785549 | 01/20/2021
Rheem Sales Company, Inc. | CLIMATEMASTER | RGEA16036AJV082AB | Natural Gas | Induced Draft | True | True | 1 | False | Down |  | None | Non-Condensing | Single-Stage |  | 0.75 | Premium |  | 80000 | 65000 |  |  | 74000 | 681 | 81 | [9 empty] | Federally-Regulated Consumer Product | 01/20/2021 | 205785548 | 01/20/2021
Rheem Sales Company, Inc. | CLIMATEMASTER | RGECZR060AJT07**A | Natural Gas | Induced Draft | True | True | 1 | False | Down |  | None | Non-Condensing | Two-Stage Modulating |  | 1 | Premium |  | 75000 | 60000 |  |  | 74000 | 426 | 81 | [9 empty] | Federally-Regulated Consumer Product | 01/20/2021 | 205785562 | 01/20/2021
Rheem Sales Company, Inc. | CLIMATEMASTER | RGEA16060AJV10TAB | Natural Gas | Induced Draft | True | True | 1 | False | Down |  | None | Non-Condensing | Single-Stage |  | 1 | Premium |  | 100000 | 81000 |  |  | 94000 | 636 | 81 | [9 empty] | Federally-Regulated Consumer Product | 01/20/2021 | 205785557 | 01/20/2021
Rheem Sales Company, Inc. | CLIMATEMASTER | RGEA14042AJT081AB | Natural Gas | Induced Draft | True | True | 1 | False | Down |  | None | Non-Condensing | Single-Stage |  | 0.75 | Premium |  | 80000 | 65000 |  |  | 76000 | 653 | 81 | [9 empty] | Federally-Regulated Consumer Product | 01/20/2021 | 205785510 | 01/20/2021
Rheem Sales Company, Inc. | CLIMATEMASTER | RGECZR048AJT07**A | LPG | Induced Draft | True | True | 1 | False | Down |  | None | Non-Condensing | Two-Stage Modulating |  | 0.75 | Premium |  | 75000 | 60000 |  |  | 74000 | 400 | 81 | [9 empty] | Federally-Regulated Consumer Product | 01/20/2021 | 205785560 | 01/20/2021
Rheem Sales Company, Inc. | CLIMATEMASTER | RGEA14042AJT10XAB | Natural Gas | Induced Draft | True | True | 1 | False | Horizontal |  | None | Non-Condensing | Single-Stage |  | 0.75 | Premium |  | 100000 | 81000 |  |  | 95000 | 743 | 81 | [9 empty] | Federally-Regulated Consumer Product | 01/20/2021 | 205785513 | 01/20/2021
Rheem Sales Company, Inc. | CLIMATEMASTER | RGEA15060AJV101AB | Natural Gas | Induced Draft | True | True | 1 | False | Horizontal |  | None | Non-Condensing | Single-Stage |  | 1 | Premium |  | 100000 | 81000 |  |  | 95000 | 728 | 81 | [9 empty] | Federally-Regulated Consumer Product | 01/20/2021 | 205785542 | 01/20/2021
Rheem Sales Company, Inc. | CLIMATEMASTER | RGEA16060AJV10TAB | LPG | Induced Draft | True | True | 1 | False | Horizontal |  | None | Non-Condensing | Single-Stage |  | 1 | Premium |  | 100000 | 81000 |  |  | 94000 | 636 | 81 | [9 empty] | Federally-Regulated Consumer Product | 01/20/2021 | 205785557 | 01/20/2021
Rheem Sales Company, Inc. | CLIMATEMASTER | RGEA16036AJV062AB | Natural Gas | Induced Draft | True | True | 1 | False | Horizontal |  | None | Non-Condensing | Single-Stage |  | 0.5 | Premium |  | 60000 | 49000 |  |  | 56000 | 481 | 81 | [9 empty] | Federally-Regulated Consumer Product | 01/20/2021 | 205785546 | 01/20/2021
Rheem Sales Company, Inc. | CLIMATEMASTER | RGEA16048AJV102AB | Natural Gas | Induced Draft | True | True | 1 | False | Down |  | None | Non-Condensing | Single-Stage |  | 0.75 | Premium |  | 100000 | 81000 |  |  | 94000 | 744 | 81 | [9 empty] | Federally-Regulated Consumer Product | 01/20/2021 | 205785554 | 01/20/2021
Rheem Sales Company, Inc. | CLIMATEMASTER | RGEA14042AJT101AB | Natural Gas | Induced Draft | True | True | 1 | False | Horizontal |  | None | Non-Condensing | Single-Stage |  | 0.75 | Premium |  | 100000 | 81000 |  |  | 95000 | 743 | 81 | [9 empty] | Federally-Regulated Consumer Product | 01/20/2021 | 205785512 | 01/20/2021
Rheem Sales Company, Inc. | CLIMATEMASTER | RGEA16048AJV08TAB | Natural Gas | Induced Draft | True | True | 1 | False | Down |  | None | Non-Condensing | Single-Stage |  | 0.75 | Premium |  | 80000 | 65000 |  |  | 74000 | 681 | 81 | [9 empty] | Federally-Regulated Consumer Product | 01/20/2021 | 205785553 | 01/20/2021
Rheem Sales Company, Inc. | CLIMATEMASTER | RGEA16036AJV082AB | LPG | Induced Draft | True | True | 1 | False | Down |  | None | Non-Condensing | Single-Stage |  | 0.75 | Premium |  | 80000 | 65000 |  |  | 74000 | 681 | 81 | [9 empty] | Federally-Regulated Consumer Product | 01/20/2021 | 205785548 | 01/20/2021
Rheem Sales Company, Inc. | CLIMATEMASTER | RGECZR036AJT07**A | Natural Gas | Induced Draft | True | True | 1 | False | Horizontal |  | None | Non-Condensing | Two-Stage Modulating |  | 0.75 | Premium |  | 75000 | 60000 |  |  | 74000 | 408 | 81 | [9 empty] | Federally-Regulated Consumer Product | 01/20/2021 | 205785558 | 01/20/2021
Rheem Sales Company, Inc. | CLIMATEMASTER | RGECZR048AJT12**A | LPG | Induced Draft | True | True | 1 | False | Down |  | None | Non-Condensing | Two-Stage Modulating |  | 0.75 | Premium |  | 120000 | 97000 |  |  | 112000 | 867 | 81 | [9 empty] | Federally-Regulated Consumer Product | 01/20/2021 | 205785561 | 01/20/2021
Rheem Sales Company, Inc. | CLIMATEMASTER | RGEA14042AJT101AB | LPG | Induced Draft | True | True | 1 | False | Down |  | None | Non-Condensing | Single-Stage |  | 0.75 | Premium |  | 100000 | 81000 |  |  | 95000 | 743 | 81 | [9 empty] | Federally-Regulated Consumer Product | 01/20/2021 | 205785512 | 01/20/2021
Rheem Sales Company, Inc. | CLIMATEMASTER | RGECZR060AJT07**A | LPG | Induced Draft | True | True | 1 | False | Horizontal |  | None | Non-Condensing | Two-Stage Modulating |  | 1 | Premium |  | 75000 | 60000 |  |  | 74000 | 426 | 81 | [9 empty] | Federally-Regulated Consumer Product | 01/20/2021 | 205785562 | 01/20/2021
Rheem Sales Company, Inc. | CLIMATEMASTER | RGEA16036AJV102AB | LPG | Induced Draft | True | True | 1 | False | Horizontal |  | None | Non-Condensing | Single-Stage |  | 0.75 | Premium |  | 100000 | 81000 |  |  | 94000 | 744 | 81 | [9 empty] | Federally-Regulated Consumer Product | 01/20/2021 | 205785550 | 01/20/2021
Rheem Sales Company, Inc. | CLIMATEMASTER | RGEA16036AJV08TAB | LPG | Induced Draft | True | True | 1 | False | Down |  | None | Non-Condensing | Single-Stage |  | 0.75 | Premium |  | 80000 | 65000 |  |  | 74000 | 681 | 81 | [9 empty] | Federally-Regulated Consumer Product | 01/20/2021 | 205785549 | 01/20/2021
Rheem Sales Company, Inc. | CLIMATEMASTER | RGEA16036AJV10TAB | Natural Gas | Induced Draft | True | True | 1 | False | Horizontal |  | None | Non-Condensing | Single-Stage |  | 0.75 | Premium |  | 100000 | 81000 |  |  | 94000 | 744 | 81 | [9 empty] | Federally-Regulated Consumer Product | 01/20/2021 | 205785551 | 01/20/2021
Rheem Sales Company, Inc. | CLIMATEMASTER | RGECZR048AJT07**A | Natural Gas | Induced Draft | True | True | 1 | False | Down |  | None | Non-Condensing | Two-Stage Modulating |  | 0.75 | Premium |  | 75000 | 60000 |  |  | 74000 | 400 | 81 | [9 empty] | Federally-Regulated Consumer Product | 01/20/2021 | 205785560 | 01/20/2021
Rheem Sales Company, Inc. | CLIMATEMASTER | RGEA15048AJV10XAB | LPG | Induced Draft | True | True | 1 | False | Horizontal |  | None | Non-Condensing | Single-Stage |  | 1 | Premium |  | 100000 | 81000 |  |  | 95000 | 742 | 81 | [9 empty] | Federally-Regulated Consumer Product | 01/20/2021 | 205785541 | 01/20/2021
Rheem Sales Company, Inc. | CLIMATEMASTER | RGEA16036AJV06TAB | Natural Gas | Induced Draft | True | True | 1 | False | Down |  | None | Non-Condensing | Single-Stage |  | 0.5 | Premium |  | 60000 | 49000 |  |  | 56000 | 481 | 81 | [9 empty] | Federally-Regulated Consumer Product | 01/20/2021 | 205785547 | 01/20/2021
Rheem Sales Company, Inc. | CLIMATEMASTER | RGEA16036AJV10TAB | LPG | Induced Draft | True | True | 1 | False | Down |  | None | Non-Condensing | Single-Stage |  | 0.75 | Premium |  | 100000 | 81000 |  |  | 94000 | 744 | 81 | [9 empty] | Federally-Regulated Consumer Product | 01/20/2021 | 205785551 | 01/20/2021
Rheem Sales Company, Inc. | CLIMATEMASTER | RGEA16036AJV102AB | Natural Gas | Induced Draft | True | True | 1 | False | Horizontal |  | None | Non-Condensing | Single-Stage |  | 0.75 | Premium |  | 100000 | 81000 |  |  | 94000 | 744 | 81 | [9 empty] | Federally-Regulated Consumer Product | 01/20/2021 | 205785550 | 01/20/2021
Rheem Sales Company, Inc. | CLIMATEMASTER | RGEA16060AJV102AB | Natural Gas | Induced Draft | True | True | 1 | False | Down |  | None | Non-Condensing | Single-Stage |  | 1 | Premium |  | 100000 | 81000 |  |  | 94000 | 636 | 81 | [9 empty] | Federally-Regulated Consumer Product | 01/20/2021 | 205785556 | 01/20/2021
Rheem Sales Company, Inc. | CLIMATEMASTER | RGEA16024AJV062AB | Natural Gas | Induced Draft | True | True | 1 | False | Horizontal |  | None | Non-Condensing | Single-Stage |  | 0.5 | Premium |  | 60000 | 49000 |  |  | 55000 | 649 | 81 | [9 empty] | Federally-Regulated Consumer Product | 01/20/2021 | 205785544 | 01/20/2021
Rheem Sales Company, Inc. | CLIMATEMASTER | RGECZR036AJT10**A | LPG | Induced Draft | True | True | 1 | False | Horizontal |  | None | Non-Condensing | Two-Stage Modulating |  | 0.75 | Premium |  | 100000 | 80000 |  |  | 83000 | 576 | 81 | [9 empty] | Federally-Regulated Consumer Product | 01/20/2021 | 205785559 | 01/20/2021
Rheem Sales Company, Inc. | CLIMATEMASTER | RGEA16036AJV06TAB | LPG | Induced Draft | True | True | 1 | False | Down |  | None | Non-Condensing | Single-Stage |  | 0.5 | Premium |  | 60000 | 49000 |  |  | 56000 | 481 | 81 | [9 empty] | Federally-Regulated Consumer Product | 01/20/2021 | 205785547 | 01/20/2021
Rheem Sales Company, Inc. | CLIMATEMASTER | RGEA15060AJV10XAB | Natural Gas | Induced Draft | True | True | 1 | False | Horizontal |  | None | Non-Condensing | Single-Stage |  | 1 | Premium |  | 100000 | 81000 |  |  | 95000 | 728 | 81 | [9 empty] | Federally-Regulated Consumer Product | 01/20/2021 | 205785543 | 01/20/2021
Rheem Sales Company, Inc. | CLIMATEMASTER | RGEA16036AJV06TAB | Natural Gas | Induced Draft | True | True | 1 | False | Horizontal |  | None | Non-Condensing | Single-Stage |  | 0.5 | Premium |  | 60000 | 49000 |  |  | 56000 | 481 | 81 | [9 empty] | Federally-Regulated Consumer Product | 01/20/2021 | 205785547 | 01/20/2021
Rheem Sales Company, Inc. | CLIMATEMASTER | RGEA15048AJV10XAB | Natural Gas | Induced Draft | True | True | 1 | False | Down |  | None | Non-Condensing | Single-Stage |  | 1 | Premium |  | 100000 | 81000 |  |  | 95000 | 742 | 81 | [9 empty] | Federally-Regulated Consumer Product | 01/20/2021 | 205785541 | 01/20/2021
Rheem Sales Company, Inc. | CLIMATEMASTER | RGEA14042AJT081AB | Natural Gas | Induced Draft | True | True | 1 | False | Horizontal |  | None | Non-Condensing | Single-Stage |  | 0.75 | Premium |  | 80000 | 65000 |  |  | 76000 | 653 | 81 | [9 empty] | Federally-Regulated Consumer Product | 01/20/2021 | 205785510 | 01/20/2021
Rheem Sales Company, Inc. | CLIMATEMASTER | RGEA16036AJV082AB | Natural Gas | Induced Draft | True | True | 1 | False | Horizontal |  | None | Non-Condensing | Single-Stage |  | 0.75 | Premium |  | 80000 | 65000 |  |  | 74000 | 681 | 81 | [9 empty] | Federally-Regulated Consumer Product | 01/20/2021 | 205785548 | 01/20/2021
Rheem Sales Company, Inc. | CLIMATEMASTER | RGECZR060AJT07**A | LPG | Induced Draft | True | True | 1 | False | Down |  | None | Non-Condensing | Two-Stage Modulating |  | 1 | Premium |  | 75000 | 60000 |  |  | 74000 | 426 | 81 | [9 empty] | Federally-Regulated Consumer Product | 01/20/2021 | 205785562 | 01/20/2021
Rheem Sales Company, Inc. | CLIMATEMASTER | RGEA16060AJV102AB | LPG | Induced Draft | True | True | 1 | False | Horizontal |  | None | Non-Condensing | Single-Stage |  | 1 | Premium |  | 100000 | 81000 |  |  | 94000 | 636 | 81 | [9 empty] | Federally-Regulated Consumer Product | 01/20/2021 | 205785556 | 01/20/2021
Rheem Sales Company, Inc. | CLIMATEMASTER | RGEA16060AJV10TAB | Natural Gas | Induced Draft | True | True | 1 | False | Horizontal |  | None | Non-Condensing | Single-Stage |  | 1 | Premium |  | 100000 | 81000 |  |  | 94000 | 636 | 81 | [9 empty] | Federally-Regulated Consumer Product | 01/20/2021 | 205785557 | 01/20/2021
Rheem Sales Company, Inc. | CLIMATEMASTER | RGEA14042AJT10XAB | Natural Gas | Induced Draft | True | True | 1 | False | Down |  | None | Non-Condensing | Single-Stage |  | 0.75 | Premium |  | 100000 | 81000 |  |  | 95000 | 743 | 81 | [9 empty] | Federally-Regulated Consumer Product | 01/20/2021 | 205785513 | 01/20/2021
Rheem Sales Company, Inc. | CLIMATEMASTER | RGEA16036AJV062AB | LPG | Induced Draft | True | True | 1 | False | Down |  | None | Non-Condensing | Single-Stage |  | 0.5 | Premium |  | 60000 | 49000 |  |  | 56000 | 481 | 81 | [9 empty] | Federally-Regulated Consumer Product | 01/20/2021 | 205785546 | 01/20/2021
Rheem Sales Company, Inc. | CLIMATEMASTER | RGEA16048AJV10TAB | Natural Gas | Induced Draft | True | True | 1 | False | Down |  | None | Non-Condensing | Single-Stage |  | 0.75 | Premium |  | 100000 | 81000 |  |  | 94000 | 744 | 81 | [9 empty] | Federally-Regulated Consumer Product | 01/20/2021 | 205785555 | 01/20/2021
Rheem Sales Company, Inc. | CLIMATEMASTER | RGEA16048AJV082AB | Natural Gas | Induced Draft | True | True | 1 | False | Down |  | None | Non-Condensing | Single-Stage |  | 0.75 | Premium |  | 80000 | 65000 |  |  | 74000 | 681 | 81 | [9 empty] | Federally-Regulated Consumer Product | 01/20/2021 | 205785552 | 01/20/2021
Rheem Sales Company, Inc. | CLIMATEMASTER | RGEA16036AJV082AB | LPG | Induced Draft | True | True | 1 | False | Horizontal |  | None | Non-Condensing | Single-Stage |  | 0.75 | Premium |  | 80000 | 65000 |  |  | 74000 | 681 | 81 | [9 empty] | Federally-Regulated Consumer Product | 01/20/2021 | 205785548 | 01/20/2021
Rheem Sales Company, Inc. | CLIMATEMASTER | RGEA14042AJT101AB | LPG | Induced Draft | True | True | 1 | False | Horizontal |  | None | Non-Condensing | Single-Stage |  | 0.75 | Premium |  | 100000 | 81000 |  |  | 95000 | 743 | 81 | [9 empty] | Federally-Regulated Consumer Product | 01/20/2021 | 205785512 | 01/20/2021
Rheem Sales Company, Inc. | CLIMATEMASTER | RGEA15048AJV081AB | Natural Gas | Induced Draft | True | True | 1 | False | Down |  | None | Non-Condensing | Single-Stage |  | 1 | Premium |  | 80000 | 65000 |  |  | 76000 | 600 | 81 | [9 empty] | Federally-Regulated Consumer Product | 01/20/2021 | 205785538 | 01/20/2021
Rheem Sales Company, Inc. | CLIMATEMASTER | RGEA16048AJV08TAB | LPG | Induced Draft | True | True | 1 | False | Horizontal |  | None | Non-Condensing | Single-Stage |  | 0.75 | Premium |  | 80000 | 65000 |  |  | 74000 | 681 | 81 | [9 empty] | Federally-Regulated Consumer Product | 01/20/2021 | 205785553 | 01/20/2021
Rheem Sales Company, Inc. | CLIMATEMASTER | RGEA16048AJV082AB | LPG | Induced Draft | True | True | 1 | False | Down |  | None | Non-Condensing | Single-Stage |  | 0.75 | Premium |  | 80000 | 65000 |  |  | 74000 | 681 | 81 | [9 empty] | Federally-Regulated Consumer Product | 01/20/2021 | 205785552 | 01/20/2021
Rheem Sales Company, Inc. | CLIMATEMASTER | RGEA14042AJT081AB | LPG | Induced Draft | True | True | 1 | False | Down |  | None | Non-Condensing | Single-Stage |  | 0.75 | Premium |  | 80000 | 65000 |  |  | 76000 | 653 | 81 | [9 empty] | Federally-Regulated Consumer Product | 01/20/2021 | 205785510 | 01/20/2021
Rheem Sales Company, Inc. | CLIMATEMASTER | RGECZR048AJT07**A | Natural Gas | Induced Draft | True | True | 1 | False | Horizontal |  | None | Non-Condensing | Two-Stage Modulating |  | 0.75 | Premium |  | 75000 | 60000 |  |  | 74000 | 400 | 81 | [9 empty] | Federally-Regulated Consumer Product | 01/20/2021 | 205785560 | 01/20/2021
Rheem Sales Company, Inc. | CLIMATEMASTER | RGECZR048AJT07**A | LPG | Induced Draft | True | True | 1 | False | Horizontal |  | None | Non-Condensing | Two-Stage Modulating |  | 0.75 | Premium |  | 75000 | 60000 |  |  | 74000 | 400 | 81 | [9 empty] | Federally-Regulated Consumer Product | 01/20/2021 | 205785560 | 01/20/2021
Rheem Sales Company, Inc. | CLIMATEMASTER | RGEA14042AJT101AB | Natural Gas | Induced Draft | True | True | 1 | False | Down |  | None | Non-Condensing | Single-Stage |  | 0.75 | Premium |  | 100000 | 81000 |  |  | 95000 | 743 | 81 | [9 empty] | Federally-Regulated Consumer Product | 01/20/2021 | 205785512 | 01/20/2021
Rheem Sales Company, Inc. | CLIMATEMASTER | RGEA16036AJV08TAB | Natural Gas | Induced Draft | True | True | 1 | False | Down |  | None | Non-Condensing | Single-Stage |  | 0.75 | Premium |  | 80000 | 65000 |  |  | 74000 | 681 | 81 | [9 empty] | Federally-Regulated Consumer Product | 01/20/2021 | 205785549 | 01/20/2021
Rheem Sales Company, Inc. | CLIMATEMASTER | RGEA16048AJV08TAB | LPG | Induced Draft | True | True | 1 | False | Down |  | None | Non-Condensing | Single-Stage |  | 0.75 | Premium |  | 80000 | 65000 |  |  | 74000 | 681 | 81 | [9 empty] | Federally-Regulated Consumer Product | 01/20/2021 | 205785553 | 01/20/2021
Rheem Sales Company, Inc. | CLIMATEMASTER | RGEA15048AJV10XAB | Natural Gas | Induced Draft | True | True | 1 | False | Horizontal |  | None | Non-Condensing | Single-Stage |  | 1 | Premium |  | 100000 | 81000 |  |  | 95000 | 742 | 81 | [9 empty] | Federally-Regulated Consumer Product | 01/20/2021 | 205785541 | 01/20/2021
Rheem Sales Company, Inc. | CLIMATEMASTER | RGEA16036AJV06TAB | LPG | Induced Draft | True | True | 1 | False | Horizontal |  | None | Non-Condensing | Single-Stage |  | 0.5 | Premium |  | 60000 | 49000 |  |  | 56000 | 481 | 81 | [9 empty] | Federally-Regulated Consumer Product | 01/20/2021 | 205785547 | 01/20/2021
Rheem Sales Company, Inc. | CLIMATEMASTER | RGEA16048AJV10TAB | LPG | Induced Draft | True | True | 1 | False | Down |  | None | Non-Condensing | Single-Stage |  | 0.75 | Premium |  | 100000 | 81000 |  |  | 94000 | 744 | 81 | [9 empty] | Federally-Regulated Consumer Product | 01/20/2021 | 205785555 | 01/20/2021
Rheem Sales Company, Inc. | CLIMATEMASTER | RGEA15060AJV10XAB | Natural Gas | Induced Draft | True | True | 1 | False | Down |  | None | Non-Condensing | Single-Stage |  | 1 | Premium |  | 100000 | 81000 |  |  | 95000 | 728 | 81 | [9 empty] | Federally-Regulated Consumer Product | 01/20/2021 | 205785543 | 01/20/2021
Rheem Sales Company, Inc. | CLIMATEMASTER | RGECZR036AJT07**A | LPG | Induced Draft | True | True | 1 | False | Down |  | None | Non-Condensing | Two-Stage Modulating |  | 0.75 | Premium |  | 75000 | 60000 |  |  | 74000 | 408 | 81 | [9 empty] | Federally-Regulated Consumer Product | 01/20/2021 | 205785558 | 01/20/2021
Rheem Sales Company, Inc. | CLIMATEMASTER | RGEA16060AJV102AB | LPG | Induced Draft | True | True | 1 | False | Down |  | None | Non-Condensing | Single-Stage |  | 1 | Premium |  | 100000 | 81000 |  |  | 94000 | 636 | 81 | [9 empty] | Federally-Regulated Consumer Product | 01/20/2021 | 205785556 | 01/20/2021
Rheem Sales Company, Inc. | CLIMATEMASTER | RGEA14042AJT081AB | LPG | Induced Draft | True | True | 1 | False | Horizontal |  | None | Non-Condensing | Single-Stage |  | 0.75 | Premium |  | 80000 | 65000 |  |  | 76000 | 653 | 81 | [9 empty] | Federally-Regulated Consumer Product | 01/20/2021 | 205785510 | 01/20/2021
Rheem Sales Company, Inc. | CLIMATEMASTER | RGEA15048AJV10XAB | LPG | Induced Draft | True | True | 1 | False | Down |  | None | Non-Condensing | Single-Stage |  | 1 | Premium |  | 100000 | 81000 |  |  | 95000 | 742 | 81 | [9 empty] | Federally-Regulated Consumer Product | 01/20/2021 | 205785541 | 01/20/2021
Rheem Sales Company, Inc. | CLIMATEMASTER | RGEA16024AJV062AB | Natural Gas | Induced Draft | True | True | 1 | False | Down |  | None | Non-Condensing | Single-Stage |  | 0.5 | Premium |  | 60000 | 49000 |  |  | 55000 | 649 | 81 | [9 empty] | Federally-Regulated Consumer Product | 01/20/2021 | 205785544 | 01/20/2021
Rheem Sales Company, Inc. | CLIMATEMASTER | RGEA16048AJV102AB | Natural Gas | Induced Draft | True | True | 1 | False | Horizontal |  | None | Non-Condensing | Single-Stage |  | 0.75 | Premium |  | 100000 | 81000 |  |  | 94000 | 744 | 81 | [9 empty] | Federally-Regulated Consumer Product | 01/20/2021 | 205785554 | 01/20/2021
Rheem Sales Company, Inc. | CLIMATEMASTER | RGECZR048AJT12**A | Natural Gas | Induced Draft | True | True | 1 | False | Horizontal |  | None | Non-Condensing | Two-Stage Modulating |  | 0.75 | Premium |  | 120000 | 97000 |  |  | 112000 | 867 | 81 | [9 empty] | Federally-Regulated Consumer Product | 01/20/2021 | 205785561 | 01/20/2021
Rheem Sales Company, Inc. | CLIMATEMASTER | RGECZR036AJT10**A | LPG | Induced Draft | True | True | 1 | False | Down |  | None | Non-Condensing | Two-Stage Modulating |  | 0.75 | Premium |  | 100000 | 80000 |  |  | 83000 | 576 | 81 | [9 empty] | Federally-Regulated Consumer Product | 01/20/2021 | 205785559 | 01/20/2021
Rheem Sales Company, Inc. | CLIMATEMASTER | RGEA16024AJV062AB | LPG | Induced Draft | True | True | 1 | False | Down |  | None | Non-Condensing | Single-Stage |  | 0.5 | Premium |  | 60000 | 49000 |  |  | 55000 | 649 | 81 | [9 empty] | Federally-Regulated Consumer Product | 01/20/2021 | 205785544 | 01/20/2021
Rheem Sales Company, Inc. | CLIMATEMASTER | RGEA15060AJV101AB | LPG | Induced Draft | True | True | 1 | False | Down |  | None | Non-Condensing | Single-Stage |  | 1 | Premium |  | 100000 | 81000 |  |  | 95000 | 728 | 81 | [9 empty] | Federally-Regulated Consumer Product | 01/20/2021 | 205785542 | 01/20/2021
Rheem Sales Company, Inc. | CLIMATEMASTER | RGEA16048AJV10TAB | LPG | Induced Draft | True | True | 1 | False | Horizontal |  | None | Non-Condensing | Single-Stage |  | 0.75 | Premium |  | 100000 | 81000 |  |  | 94000 | 744 | 81 | [9 empty] | Federally-Regulated Consumer Product | 01/20/2021 | 205785555 | 01/20/2021
Rheem Sales Company, Inc. | CLIMATEMASTER | RGECZR036AJT10**A | Natural Gas | Induced Draft | True | True | 1 | False | Down |  | None | Non-Condensing | Two-Stage Modulating |  | 0.75 | Premium |  | 100000 | 80000 |  |  | 83000 | 576 | 81 | [9 empty] | Federally-Regulated Consumer Product | 01/20/2021 | 205785559 | 01/20/2021
Rheem Sales Company, Inc. | CLIMATEMASTER | RGEA16048AJV082AB | Natural Gas | Induced Draft | True | True | 1 | False | Horizontal |  | None | Non-Condensing | Single-Stage |  | 0.75 | Premium |  | 80000 | 65000 |  |  | 74000 | 681 | 81 | [9 empty] | Federally-Regulated Consumer Product | 01/20/2021 | 205785552 | 01/20/2021
Rheem Sales Company, Inc. | CLIMATEMASTER | RGEA16036AJV10TAB | LPG | Induced Draft | True | True | 1 | False | Horizontal |  | None | Non-Condensing | Single-Stage |  | 0.75 | Premium |  | 100000 | 81000 |  |  | 94000 | 744 | 81 | [9 empty] | Federally-Regulated Consumer Product | 01/20/2021 | 205785551 | 01/20/2021
Rheem Sales Company, Inc. | CLIMATEMASTER | RGEA16036AJV062AB | Natural Gas | Induced Draft | True | True | 1 | False | Down |  | None | Non-Condensing | Single-Stage |  | 0.5 | Premium |  | 60000 | 49000 |  |  | 56000 | 481 | 81 | [9 empty] | Federally-Regulated Consumer Product | 01/20/2021 | 205785546 | 01/20/2021
Rheem Sales Company, Inc. | CLIMATEMASTER | RGEA16024AJV062AB | LPG | Induced Draft | True | True | 1 | False | Horizontal |  | None | Non-Condensing | Single-Stage |  | 0.5 | Premium |  | 60000 | 49000 |  |  | 55000 | 649 | 81 | [9 empty] | Federally-Regulated Consumer Product | 01/20/2021 | 205785544 | 01/20/2021
Rheem Sales Company, Inc. | CLIMATEMASTER | RGECZR060AJT07**A | Natural Gas | Induced Draft | True | True | 1 | False | Horizontal |  | None | Non-Condensing | Two-Stage Modulating |  | 1 | Premium |  | 75000 | 60000 |  |  | 74000 | 426 | 81 | [9 empty] | Federally-Regulated Consumer Product | 01/20/2021 | 205785562 | 01/20/2021
Rheem Sales Company, Inc. | CLIMATEMASTER | RGECZR036AJT07**A | LPG | Induced Draft | True | True | 1 | False | Horizontal |  | None | Non-Condensing | Two-Stage Modulating |  | 0.75 | Premium |  | 75000 | 60000 |  |  | 74000 | 408 | 81 | [9 empty] | Federally-Regulated Consumer Product | 01/20/2021 | 205785558 | 01/20/2021
Rheem Sales Company, Inc. | CLIMATEMASTER | RGEA16060AJV102AB | Natural Gas | Induced Draft | True | True | 1 | False | Horizontal |  | None | Non-Condensing | Single-Stage |  | 1 | Premium |  | 100000 | 81000 |  |  | 94000 | 636 | 81 | [9 empty] | Federally-Regulated Consumer Product | 01/20/2021 | 205785556 | 01/20/2021
Rheem Sales Company, Inc. | CLIMATEMASTER | RGEA16048AJV102AB | LPG | Induced Draft | True | True | 1 | False | Horizontal |  | None | Non-Condensing | Single-Stage |  | 0.75 | Premium |  | 100000 | 81000 |  |  | 94000 | 744 | 81 | [9 empty] | Federally-Regulated Consumer Product | 01/20/2021 | 205785554 | 01/20/2021
Rheem Sales Company, Inc. | CLIMATEMASTER | RGEA16036AJV102AB | Natural Gas | Induced Draft | True | True | 1 | False | Down |  | None | Non-Condensing | Single-Stage |  | 0.75 | Premium |  | 100000 | 81000 |  |  | 94000 | 744 | 81 | [9 empty] | Federally-Regulated Consumer Product | 01/20/2021 | 205785550 | 01/20/2021
Rheem Sales Company, Inc. | CLIMATEMASTER | RGEA15048AJV081AB | LPG | Induced Draft | True | True | 1 | False | Horizontal |  | None | Non-Condensing | Single-Stage |  | 1 | Premium |  | 80000 | 65000 |  |  | 76000 | 600 | 81 | [9 empty] | Federally-Regulated Consumer Product | 01/20/2021 | 205785538 | 01/20/2021
Rheem Sales Company, Inc. | CLIMATEMASTER | RGEA16048AJV082AB | LPG | Induced Draft | True | True | 1 | False | Horizontal |  | None | Non-Condensing | Single-Stage |  | 0.75 | Premium |  | 80000 | 65000 |  |  | 74000 | 681 | 81 | [9 empty] | Federally-Regulated Consumer Product | 01/20/2021 | 205785552 | 01/20/2021
Rheem Sales Company, Inc. | CLIMATEMASTER | RGEA16048AJV10TAB | Natural Gas | Induced Draft | True | True | 1 | False | Horizontal |  | None | Non-Condensing | Single-Stage |  | 0.75 | Premium |  | 100000 | 81000 |  |  | 94000 | 744 | 81 | [9 empty] | Federally-Regulated Consumer Product | 01/20/2021 | 205785555 | 01/20/2021
Rheem Sales Company, Inc. | CLIMATEMASTER | RGEA16036AJV102AB | LPG | Induced Draft | True | True | 1 | False | Down |  | None | Non-Condensing | Single-Stage |  | 0.75 | Premium |  | 100000 | 81000 |  |  | 94000 | 744 | 81 | [9 empty] | Federally-Regulated Consumer Product | 01/20/2021 | 205785550 | 01/20/2021
Rheem Sales Company, Inc. | CLIMATEMASTER | RGEA16036AJV08TAB | Natural Gas | Induced Draft | True | True | 1 | False | Horizontal |  | None | Non-Condensing | Single-Stage |  | 0.75 | Premium |  | 80000 | 65000 |  |  | 74000 | 681 | 81 | [9 empty] | Federally-Regulated Consumer Product | 01/20/2021 | 205785549 | 01/20/2021
Rheem Sales Company, Inc. | CLIMATEMASTER | RGECZR036AJT07**A | Natural Gas | Induced Draft | True | True | 1 | False | Down |  | None | Non-Condensing | Two-Stage Modulating |  | 0.75 | Premium |  | 75000 | 60000 |  |  | 74000 | 408 | 81 | [9 empty] | Federally-Regulated Consumer Product | 01/20/2021 | 205785558 | 01/20/2021
Rheem Sales Company, Inc. | CLIMATEMASTER | RGEA16048AJV08TAB | Natural Gas | Induced Draft | True | True | 1 | False | Horizontal |  | None | Non-Condensing | Single-Stage |  | 0.75 | Premium |  | 80000 | 65000 |  |  | 74000 | 681 | 81 | [9 empty] | Federally-Regulated Consumer Product | 01/20/2021 | 205785553 | 01/20/2021
Rheem Sales Company, Inc. | CLIMATEMASTER | RGECZR060AJT12**A | LPG | Induced Draft | True | True | 1 | False | Horizontal |  | None | Non-Condensing | Two-Stage Modulating |  | 1 | Premium |  | 120000 | 97000 |  |  | 112000 | 867 | 81 | [9 empty] | Federally-Regulated Consumer Product | 01/20/2021 | 205785563 | 01/20/2021
Rheem Sales Company, Inc. | CLIMATEMASTER | RGECZR048AJT12**A | Natural Gas | Induced Draft | True | True | 1 | False | Down |  | None | Non-Condensing | Two-Stage Modulating |  | 0.75 | Premium |  | 120000 | 97000 |  |  | 112000 | 867 | 81 | [9 empty] | Federally-Regulated Consumer Product | 01/20/2021 | 205785561 | 01/20/2021
Rheem Sales Company, Inc. | CLIMATEMASTER | RGECZR048AJT12**A | LPG | Induced Draft | True | True | 1 | False | Horizontal |  | None | Non-Condensing | Two-Stage Modulating |  | 0.75 | Premium |  | 120000 | 97000 |  |  | 112000 | 867 | 81 | [9 empty] | Federally-Regulated Consumer Product | 01/20/2021 | 205785561 | 01/20/2021
Rheem Sales Company, Inc. | CLIMATEMASTER | RGEA15060AJV10XAB | LPG | Induced Draft | True | True | 1 | False | Horizontal |  | None | Non-Condensing | Single-Stage |  | 1 | Premium |  | 100000 | 81000 |  |  | 95000 | 728 | 81 | [9 empty] | Federally-Regulated Consumer Product | 01/20/2021 | 205785543 | 01/20/2021
Rheem Sales Company, Inc. | CLIMATEMASTER | RGEA16048AJV102AB | LPG | Induced Draft | True | True | 1 | False | Down |  | None | Non-Condensing | Single-Stage |  | 0.75 | Premium |  | 100000 | 81000 |  |  | 94000 | 744 | 81 | [9 empty] | Federally-Regulated Consumer Product | 01/20/2021 | 205785554 | 01/20/2021
Rheem Sales Company, Inc. | CLIMATEMASTER | RGEA15060AJV10XAB | LPG | Induced Draft | True | True | 1 | False | Down |  | None | Non-Condensing | Single-Stage |  | 1 | Premium |  | 100000 | 81000 |  |  | 95000 | 728 | 81 | [9 empty] | Federally-Regulated Consumer Product | 01/20/2021 | 205785543 | 01/20/2021
Rheem Sales Company, Inc. | CLIMATEMASTER | RGEA16060AJV10TAB | LPG | Induced Draft | True | True | 1 | False | Down |  | None | Non-Condensing | Single-Stage |  | 1 | Premium |  | 100000 | 81000 |  |  | 94000 | 636 | 81 | [9 empty] | Federally-Regulated Consumer Product | 01/20/2021 | 205785557 | 01/20/2021
Rheem Sales Company, Inc. | CLIMATEMASTER | RGEA16036AJV062AB | LPG | Induced Draft | True | True | 1 | False | Horizontal |  | None | Non-Condensing | Single-Stage |  | 0.5 | Premium |  | 60000 | 49000 |  |  | 56000 | 481 | 81 | [9 empty] | Federally-Regulated Consumer Product | 01/20/2021 | 205785546 | 01/20/2021
Rheem Sales Company, Inc. | CLIMATEMASTER | RGEA15048AJV081AB | Natural Gas | Induced Draft | True | True | 1 | False | Horizontal |  | None | Non-Condensing | Single-Stage |  | 1 | Premium |  | 80000 | 65000 |  |  | 76000 | 600 | 81 | [9 empty] | Federally-Regulated Consumer Product | 01/20/2021 | 205785538 | 01/20/2021
Rheem Sales Company, Inc. | CLIMATEMASTER | RGEA15060AJV101AB | Natural Gas | Induced Draft | True | True | 1 | False | Down |  | None | Non-Condensing | Single-Stage |  | 1 | Premium |  | 100000 | 81000 |  |  | 95000 | 728 | 81 | [9 empty] | Federally-Regulated Consumer Product | 01/20/2021 | 205785542 | 01/20/2021
Rheem Sales Company, Inc. | CLIMATEMASTER | RGECZR036AJT10**A | Natural Gas | Induced Draft | True | True | 1 | False | Horizontal |  | None | Non-Condensing | Two-Stage Modulating |  | 0.75 | Premium |  | 100000 | 80000 |  |  | 83000 | 576 | 81 | [9 empty] | Federally-Regulated Consumer Product | 01/20/2021 | 205785559 | 01/20/2021
Rheem Sales Company, Inc. | CLIMATEMASTER | RGEA16036AJV10TAB | Natural Gas | Induced Draft | True | True | 1 | False | Down |  | None | Non-Condensing | Single-Stage |  | 0.75 | Premium |  | 100000 | 81000 |  |  | 94000 | 744 | 81 | [9 empty] | Federally-Regulated Consumer Product | 01/20/2021 | 205785551 | 01/20/2021
Rheem Sales Company, Inc. | CLIMATEMASTER | RGEA14042AJT10XAB | LPG | Induced Draft | True | True | 1 | False | Down |  | None | Non-Condensing | Single-Stage |  | 0.75 | Premium |  | 100000 | 81000 |  |  | 95000 | 743 | 81 | [9 empty] | Federally-Regulated Consumer Product | 01/20/2021 | 205785513 | 01/20/2021
Rheem Sales Company, Inc. | CLIMATEMASTER | RGEA15060AJV101AB | LPG | Induced Draft | True | True | 1 | False | Horizontal |  | None | Non-Condensing | Single-Stage |  | 1 | Premium |  | 100000 | 81000 |  |  | 95000 | 728 | 81 | [9 empty] | Federally-Regulated Consumer Product | 01/20/2021 | 205785542 | 01/20/2021
Rheem Sales Company, Inc. | CLIMATEMASTER | RGEA15048AJV081AB | LPG | Induced Draft | True | True | 1 | False | Down |  | None | Non-Condensing | Single-Stage |  | 1 | Premium |  | 80000 | 65000 |  |  | 76000 | 600 | 81 | [9 empty] | Federally-Regulated Consumer Product | 01/20/2021 | 205785538 | 01/20/2021
Rheem Sales Company, Inc. | DURASTAR | DR95UCT0851521SA | LPG | Induced Draft | True | False | 1 | False | Down |  | None | Condensing | Single-Stage |  | 1 | Premium |  | 84000 | 82000 |  |  | 80000 | 798 | 95 | 78 | [8 empty] | Federally-Regulated Consumer Product | 01/20/2021 | 205783271 | 01/20/2021
Rheem Sales Company, Inc. | DURASTAR | DR95UCT0851521SA | Natural Gas | Induced Draft | True | False | 1 | False | Up |  | None | Condensing | Single-Stage |  | 1 | Premium |  | 84000 | 82000 |  |  | 80000 | 798 | 95 | 78 | [8 empty] | Federally-Regulated Consumer Product | 01/20/2021 | 205783271 | 01/20/2021
Rheem Sales Company, Inc. | DURASTAR | DR95UCT1151524SA | LPG | Induced Draft | True | False | 1 | False | Up |  | None | Condensing | Single-Stage |  | 1 | Premium |  | 112000 | 108000 |  |  | 98000 | 602 | 95 | 78 | [8 empty] | Federally-Regulated Consumer Product | 01/20/2021 | 205783273 | 01/20/2021
Rheem Sales Company, Inc. | DURASTAR | DR80UAT0501314SA | LPG | Induced Draft | True | False | 1 | False | Horizontal |  | None | Non-Condensing | Single-Stage |  | 0.5 | Premium |  | 50000 | 41000 |  |  | 38000 | 263 | 80 | 78 | [8 empty] | Federally-Regulated Consumer Product | 01/20/2021 | 205783251 | 01/20/2021
Rheem Sales Company, Inc. | DURASTAR | DR95UCT0601317SA | LPG | Induced Draft | True | False | 1 | False | Up |  | None | Condensing | Single-Stage |  | 0.5 | Premium |  | 56000 | 54000 |  |  | 49000 | 333 | 95 | 78 | [8 empty] | Federally-Regulated Consumer Product | 01/20/2021 | 205783268 | 01/20/2021
Rheem Sales Company, Inc. | DURASTAR | DR80UAT0751417SA | LPG | Induced Draft | True | False | 1 | False | Horizontal |  | None | Non-Condensing | Single-Stage |  | 0.5 | Premium |  | 75000 | 61000 |  |  | 76000 | 615 | 80 | 78 | [8 empty] | Federally-Regulated Consumer Product | 01/20/2021 | 205783253 | 01/20/2021
Rheem Sales Company, Inc. | DURASTAR | DR95UCT1001521SA | LPG | Induced Draft | True | False | 1 | False | Up |  | None | Condensing | Single-Stage |  | 1 | Premium |  | 98000 | 95000 |  |  | 98000 | 865 | 95 | 78 | [8 empty] | Federally-Regulated Consumer Product | 01/20/2021 | 205783272 | 01/20/2021
Rheem Sales Company, Inc. | DURASTAR | DR80UAT1001521SA | Natural Gas | Induced Draft | True | False | 1 | False | Up |  | None | Non-Condensing | Single-Stage |  | 0.75 | Premium |  | 100000 | 81000 |  |  | 97000 | 533 | 80 | 78 | [8 empty] | Federally-Regulated Consumer Product | 01/20/2021 | 205783256 | 01/20/2021
Rheem Sales Company, Inc. | DURASTAR | DR95UCT0601317SA | LPG | Induced Draft | True | False | 1 | False | Horizontal |  | None | Condensing | Single-Stage |  | 0.5 | Premium |  | 56000 | 54000 |  |  | 49000 | 333 | 95 | 78 | [8 empty] | Federally-Regulated Consumer Product | 01/20/2021 | 205783268 | 01/20/2021
Rheem Sales Company, Inc. | DURASTAR | DR80UAT0501314SA | Natural Gas | Induced Draft | True | False | 1 | False | Up |  | None | Non-Condensing | Single-Stage |  | 0.5 | Premium |  | 50000 | 41000 |  |  | 38000 | 263 | 80 | 78 | [8 empty] | Federally-Regulated Consumer Product | 01/20/2021 | 205783251 | 01/20/2021
Rheem Sales Company, Inc. | DURASTAR | DR80UAT0751421SA | LPG | Induced Draft | True | False | 1 | False | Horizontal |  | None | Non-Condensing | Single-Stage |  | 0.75 | Premium |  | 75000 | 61000 |  |  | 76000 | 519 | 80 | 78 | [8 empty] | Federally-Regulated Consumer Product | 01/20/2021 | 205783254 | 01/20/2021
Rheem Sales Company, Inc. | DURASTAR | DR95UCT1001521SA | Natural Gas | Induced Draft | True | False | 1 | False | Horizontal |  | None | Condensing | Single-Stage |  | 1 | Premium |  | 98000 | 95000 |  |  | 98000 | 865 | 95 | 78 | [8 empty] | Federally-Regulated Consumer Product | 01/20/2021 | 205783272 | 01/20/2021
Rheem Sales Company, Inc. | DURASTAR | DR80DAT1001521SA | Natural Gas | Induced Draft | True | False | 1 | False | Down |  | None | Non-Condensing | Single-Stage |  | 1 | Premium |  | 100000 | 80000 |  |  | 95000 | 1259 | 80 | 78 | [8 empty] | Federally-Regulated Consumer Product | 01/20/2021 | 205783257 | 01/20/2021
Rheem Sales Company, Inc. | DURASTAR | DR95UCT1151524SA | LPG | Induced Draft | True | False | 1 | False | Horizontal |  | None | Condensing | Single-Stage |  | 1 | Premium |  | 112000 | 108000 |  |  | 98000 | 602 | 95 | 78 | [8 empty] | Federally-Regulated Consumer Product | 01/20/2021 | 205783273 | 01/20/2021
Rheem Sales Company, Inc. | DURASTAR | DR95UCT0601317SA | Natural Gas | Induced Draft | True | False | 1 | False | Down |  | None | Condensing | Single-Stage |  | 0.5 | Premium |  | 56000 | 54000 |  |  | 49000 | 333 | 95 | 78 | [8 empty] | Federally-Regulated Consumer Product | 01/20/2021 | 205783268 | 01/20/2021
Rheem Sales Company, Inc. | DURASTAR | DR80UAT0751417SA | LPG | Induced Draft | True | False | 1 | False | Up |  | None | Non-Condensing | Single-Stage |  | 0.5 | Premium |  | 75000 | 61000 |  |  | 76000 | 615 | 80 | 78 | [8 empty] | Federally-Regulated Consumer Product | 01/20/2021 | 205783253 | 01/20/2021
Rheem Sales Company, Inc. | DURASTAR | DR80UAT1251524SA | Natural Gas | Induced Draft | True | False | 1 | False | Up |  | None | Non-Condensing | Single-Stage |  | 0.75 | Premium |  | 125000 | 101000 |  |  | 116000 | 753 | 80 | 78 | [8 empty] | Federally-Regulated Consumer Product | 01/20/2021 | 205783258 | 01/20/2021
Rheem Sales Company, Inc. | DURASTAR | DR95UCT0401317SA | LPG | Induced Draft | True | False | 1 | False | Up |  | None | Condensing | Single-Stage |  | 0.5 | Premium |  | 42000 | 41000 |  |  | 32000 | 289 | 95 | 78 | [8 empty] | Federally-Regulated Consumer Product | 01/20/2021 | 205783267 | 01/20/2021
Rheem Sales Company, Inc. | DURASTAR | DR80DBT0751317SA | LPG | Induced Draft | True | False | 1 | False | Down |  | None | Non-Condensing | Single-Stage |  | 0.5 | Premium |  | 75000 | 61000 |  |  | 77000 | 553 | 80 | 78 | [8 empty] | Federally-Regulated Consumer Product | 01/20/2021 | 205783252 | 01/20/2021
Rheem Sales Company, Inc. | DURASTAR | DR80DBT0751317SA | Natural Gas | Induced Draft | True | False | 1 | False | Down |  | None | Non-Condensing | Single-Stage |  | 0.5 | Premium |  | 75000 | 61000 |  |  | 77000 | 553 | 80 | 78 | [8 empty] | Federally-Regulated Consumer Product | 01/20/2021 | 205783252 | 01/20/2021
Rheem Sales Company, Inc. | DURASTAR | DR80UAT0502314SA | LPG | Induced Draft | True | False | 1 | False | Up |  | None | Non-Condensing | Two-Stage Modulating |  | 0.5 | Premium |  | 50000 | 41000 |  |  | 37000 | 243 | 80 | 78 | [8 empty] | Federally-Regulated Consumer Product | 01/20/2021 | 205783260 | 01/20/2021
Rheem Sales Company, Inc. | DURASTAR | DR95UCT1001521SA | LPG | Induced Draft | True | False | 1 | False | Down |  | None | Condensing | Single-Stage |  | 1 | Premium |  | 98000 | 95000 |  |  | 98000 | 865 | 95 | 78 | [8 empty] | Federally-Regulated Consumer Product | 01/20/2021 | 205783272 | 01/20/2021
Rheem Sales Company, Inc. | DURASTAR | DR80UAT1001521SA | Natural Gas | Induced Draft | True | False | 1 | False | Horizontal |  | None | Non-Condensing | Single-Stage |  | 0.75 | Premium |  | 100000 | 81000 |  |  | 97000 | 533 | 80 | 78 | [8 empty] | Federally-Regulated Consumer Product | 01/20/2021 | 205783256 | 01/20/2021
Rheem Sales Company, Inc. | DURASTAR | DR95UCT0401317SA | LPG | Induced Draft | True | False | 1 | False | Down |  | None | Condensing | Single-Stage |  | 0.5 | Premium |  | 42000 | 41000 |  |  | 32000 | 289 | 95 | 78 | [8 empty] | Federally-Regulated Consumer Product | 01/20/2021 | 205783267 | 01/20/2021
Rheem Sales Company, Inc. | DURASTAR | DR80DAT1001521SA | LPG | Induced Draft | True | False | 1 | False | Down |  | None | Non-Condensing | Single-Stage |  | 1 | Premium |  | 100000 | 80000 |  |  | 95000 | 1259 | 80 | 78 | [8 empty] | Federally-Regulated Consumer Product | 01/20/2021 | 205783257 | 01/20/2021
Rheem Sales Company, Inc. | DURASTAR | DR95UCT0851521SA | LPG | Induced Draft | True | False | 1 | False | Horizontal |  | None | Condensing | Single-Stage |  | 1 | Premium |  | 84000 | 82000 |  |  | 80000 | 798 | 95 | 78 | [8 empty] | Federally-Regulated Consumer Product | 01/20/2021 | 205783271 | 01/20/2021
Rheem Sales Company, Inc. | DURASTAR | DR95UCT1151524SA | Natural Gas | Induced Draft | True | False | 1 | False | Horizontal |  | None | Condensing | Single-Stage |  | 1 | Premium |  | 112000 | 108000 |  |  | 98000 | 602 | 95 | 78 | [8 empty] | Federally-Regulated Consumer Product | 01/20/2021 | 205783273 | 01/20/2021
Rheem Sales Company, Inc. | DURASTAR | DR80UAT0751421SA | Natural Gas | Induced Draft | True | False | 1 | False | Horizontal |  | None | Non-Condensing | Single-Stage |  | 0.75 | Premium |  | 75000 | 61000 |  |  | 76000 | 519 | 80 | 78 | [8 empty] | Federally-Regulated Consumer Product | 01/20/2021 | 205783254 | 01/20/2021
Rheem Sales Company, Inc. | DURASTAR | DR95UCT0401317SA | Natural Gas | Induced Draft | True | False | 1 | False | Down |  | None | Condensing | Single-Stage |  | 0.5 | Premium |  | 42000 | 41000 |  |  | 32000 | 289 | 95 | 78 | [8 empty] | Federally-Regulated Consumer Product | 01/20/2021 | 205783267 | 01/20/2021
Rheem Sales Company, Inc. | DURASTAR | DR95UCT1151524SA | Natural Gas | Induced Draft | True | False | 1 | False | Up |  | None | Condensing | Single-Stage |  | 1 | Premium |  | 112000 | 108000 |  |  | 98000 | 602 | 95 | 78 | [8 empty] | Federally-Regulated Consumer Product | 01/20/2021 | 205783273 | 01/20/2021
Rheem Sales Company, Inc. | DURASTAR | DR80UAT0501314SA | Natural Gas | Induced Draft | True | False | 1 | False | Horizontal |  | None | Non-Condensing | Single-Stage |  | 0.5 | Premium |  | 50000 | 41000 |  |  | 38000 | 263 | 80 | 78 | [8 empty] | Federally-Regulated Consumer Product | 01/20/2021 | 205783251 | 01/20/2021
Rheem Sales Company, Inc. | DURASTAR | DR95UCT1151524SA | LPG | Induced Draft | True | False | 1 | False | Down |  | None | Condensing | Single-Stage |  | 1 | Premium |  | 112000 | 108000 |  |  | 98000 | 602 | 95 | 78 | [8 empty] | Federally-Regulated Consumer Product | 01/20/2021 | 205783273 | 01/20/2021
Rheem Sales Company, Inc. | DURASTAR | DR95UCT1001521SA | Natural Gas | Induced Draft | True | False | 1 | False | Up |  | None | Condensing | Single-Stage |  | 1 | Premium |  | 98000 | 95000 |  |  | 98000 | 865 | 95 | 78 | [8 empty] | Federally-Regulated Consumer Product | 01/20/2021 | 205783272 | 01/20/2021
Rheem Sales Company, Inc. | DURASTAR | DR80UAT0501314SA | LPG | Induced Draft | True | False | 1 | False | Up |  | None | Non-Condensing | Single-Stage |  | 0.5 | Premium |  | 50000 | 41000 |  |  | 38000 | 263 | 80 | 78 | [8 empty] | Federally-Regulated Consumer Product | 01/20/2021 | 205783251 | 01/20/2021
Rheem Sales Company, Inc. | DURASTAR | DR80DAT0751521SA | LPG | Induced Draft | True | False | 1 | False | Down |  | None | Non-Condensing | Single-Stage |  | 1 | Premium |  | 75000 | 60000 |  |  | 74000 | 1314 | 80 | 78 | [8 empty] | Federally-Regulated Consumer Product | 01/20/2021 | 205783255 | 01/20/2021
Rheem Sales Company, Inc. | DURASTAR | DR95UCT0701317SA | LPG | Induced Draft | True | False | 1 | False | Up |  | None | Condensing | Single-Stage |  | 0.5 | Premium |  | 70000 | 68000 |  |  | 65000 | 510 | 95 | 78 | [8 empty] | Federally-Regulated Consumer Product | 01/20/2021 | 205783269 | 01/20/2021
Rheem Sales Company, Inc. | DURASTAR | DR95UCT1151524SA | Natural Gas | Induced Draft | True | False | 1 | False | Down |  | None | Condensing | Single-Stage |  | 1 | Premium |  | 112000 | 108000 |  |  | 98000 | 602 | 95 | 78 | [8 empty] | Federally-Regulated Consumer Product | 01/20/2021 | 205783273 | 01/20/2021
Rheem Sales Company, Inc. | DURASTAR | DR95UCT0401317SA | Natural Gas | Induced Draft | True | False | 1 | False | Up |  | None | Condensing | Single-Stage |  | 0.5 | Premium |  | 42000 | 41000 |  |  | 32000 | 289 | 95 | 78 | [8 empty] | Federally-Regulated Consumer Product | 01/20/2021 | 205783267 | 01/20/2021
Rheem Sales Company, Inc. | DURASTAR | DR80DAT0751521SA | Natural Gas | Induced Draft | True | False | 1 | False | Down |  | None | Non-Condensing | Single-Stage |  | 1 | Premium |  | 75000 | 60000 |  |  | 74000 | 1314 | 80 | 78 | [8 empty] | Federally-Regulated Consumer Product | 01/20/2021 | 205783255 | 01/20/2021
Rheem Sales Company, Inc. | DURASTAR | DR80UAT1251524SA | LPG | Induced Draft | True | False | 1 | False | Horizontal |  | None | Non-Condensing | Single-Stage |  | 0.75 | Premium |  | 125000 | 101000 |  |  | 116000 | 753 | 80 | 78 | [8 empty] | Federally-Regulated Consumer Product | 01/20/2021 | 205783258 | 01/20/2021
Rheem Sales Company, Inc. | DURASTAR | DR95UCT0601317SA | Natural Gas | Induced Draft | True | False | 1 | False | Horizontal |  | None | Condensing | Single-Stage |  | 0.5 | Premium |  | 56000 | 54000 |  |  | 49000 | 333 | 95 | 78 | [8 empty] | Federally-Regulated Consumer Product | 01/20/2021 | 205783268 | 01/20/2021
Rheem Sales Company, Inc. | DURASTAR | DR80DAT0501314SA | Natural Gas | Induced Draft | True | False | 1 | False | Down |  | None | Non-Condensing | Single-Stage |  | 0.5 | Premium |  | 50000 | 40000 |  |  | 36000 | 697 | 80 | 78 | [8 empty] | Federally-Regulated Consumer Product | 01/20/2021 | 206235437 | 01/20/2021
Rheem Sales Company, Inc. | DURASTAR | DR95UCT0401317SA | Natural Gas | Induced Draft | True | False | 1 | False | Horizontal |  | None | Condensing | Single-Stage |  | 0.5 | Premium |  | 42000 | 41000 |  |  | 32000 | 289 | 95 | 78 | [8 empty] | Federally-Regulated Consumer Product | 01/20/2021 | 205783267 | 01/20/2021
Rheem Sales Company, Inc. | DURASTAR | DR95UCT0701317SA | LPG | Induced Draft | True | False | 1 | False | Horizontal |  | None | Condensing | Single-Stage |  | 0.5 | Premium |  | 70000 | 68000 |  |  | 65000 | 510 | 95 | 78 | [8 empty] | Federally-Regulated Consumer Product | 01/20/2021 | 205783269 | 01/20/2021
Rheem Sales Company, Inc. | DURASTAR | DR80DAT0501314SA | LPG | Induced Draft | True | False | 1 | False | Down |  | None | Non-Condensing | Single-Stage |  | 0.5 | Premium |  | 50000 | 40000 |  |  | 36000 | 697 | 80 | 78 | [8 empty] | Federally-Regulated Consumer Product | 01/20/2021 | 206235437 | 01/20/2021
Rheem Sales Company, Inc. | DURASTAR | DR80UAT0751417SA | Natural Gas | Induced Draft | True | False | 1 | False | Horizontal |  | None | Non-Condensing | Single-Stage |  | 0.5 | Premium |  | 75000 | 61000 |  |  | 76000 | 615 | 80 | 78 | [8 empty] | Federally-Regulated Consumer Product | 01/20/2021 | 205783253 | 01/20/2021
Rheem Sales Company, Inc. | DURASTAR | DR80UAT1251524SA | Natural Gas | Induced Draft | True | False | 1 | False | Horizontal |  | None | Non-Condensing | Single-Stage |  | 0.75 | Premium |  | 125000 | 101000 |  |  | 116000 | 753 | 80 | 78 | [8 empty] | Federally-Regulated Consumer Product | 01/20/2021 | 205783258 | 01/20/2021
Rheem Sales Company, Inc. | DURASTAR | DR95UCT0601317SA | LPG | Induced Draft | True | False | 1 | False | Down |  | None | Condensing | Single-Stage |  | 0.5 | Premium |  | 56000 | 54000 |  |  | 49000 | 333 | 95 | 78 | [8 empty] | Federally-Regulated Consumer Product | 01/20/2021 | 205783268 | 01/20/2021
Rheem Sales Company, Inc. | DURASTAR | DR95UCT1001521SA | LPG | Induced Draft | True | False | 1 | False | Horizontal |  | None | Condensing | Single-Stage |  | 1 | Premium |  | 98000 | 95000 |  |  | 98000 | 865 | 95 | 78 | [8 empty] | Federally-Regulated Consumer Product | 01/20/2021 | 205783272 | 01/20/2021
Rheem Sales Company, Inc. | DURASTAR | DR80UAT0751421SA | Natural Gas | Induced Draft | True | False | 1 | False | Up |  | None | Non-Condensing | Single-Stage |  | 0.75 | Premium |  | 75000 | 61000 |  |  | 76000 | 519 | 80 | 78 | [8 empty] | Federally-Regulated Consumer Product | 01/20/2021 | 205783254 | 01/20/2021
Rheem Sales Company, Inc. | DURASTAR | DR80DAT1251524SA | LPG | Induced Draft | True | False | 1 | False | Down |  | None | Non-Condensing | Single-Stage |  | 1 | Premium |  | 125000 | 102000 |  |  | 112000 | 1515 | 80 | 78 | [8 empty] | Federally-Regulated Consumer Product | 01/20/2021 | 205783259 | 01/20/2021
Rheem Sales Company, Inc. | DURASTAR | DR80UAT0502314SA | Natural Gas | Induced Draft | True | False | 1 | False | Horizontal |  | None | Non-Condensing | Two-Stage Modulating |  | 0.5 | Premium |  | 50000 | 41000 |  |  | 37000 | 243 | 80 | 78 | [8 empty] | Federally-Regulated Consumer Product | 01/20/2021 | 205783260 | 01/20/2021
Rheem Sales Company, Inc. | DURASTAR | DR95UCT0701317SA | LPG | Induced Draft | True | False | 1 | False | Down |  | None | Condensing | Single-Stage |  | 0.5 | Premium |  | 70000 | 68000 |  |  | 65000 | 510 | 95 | 78 | [8 empty] | Federally-Regulated Consumer Product | 01/20/2021 | 205783269 | 01/20/2021
Rheem Sales Company, Inc. | DURASTAR | DR95UCT0701317SA | Natural Gas | Induced Draft | True | False | 1 | False | Up |  | None | Condensing | Single-Stage |  | 0.5 | Premium |  | 70000 | 68000 |  |  | 65000 | 510 | 95 | 78 | [8 empty] | Federally-Regulated Consumer Product | 01/20/2021 | 205783269 | 01/20/2021
Rheem Sales Company, Inc. | DURASTAR | DR80UAT0751417SA | Natural Gas | Induced Draft | True | False | 1 | False | Up |  | None | Non-Condensing | Single-Stage |  | 0.5 | Premium |  | 75000 | 61000 |  |  | 76000 | 615 | 80 | 78 | [8 empty] | Federally-Regulated Consumer Product | 01/20/2021 | 205783253 | 01/20/2021
Rheem Sales Company, Inc. | DURASTAR | DR95UCT1001521SA | Natural Gas | Induced Draft | True | False | 1 | False | Down |  | None | Condensing | Single-Stage |  | 1 | Premium |  | 98000 | 95000 |  |  | 98000 | 865 | 95 | 78 | [8 empty] | Federally-Regulated Consumer Product | 01/20/2021 | 205783272 | 01/20/2021
Rheem Sales Company, Inc. | DURASTAR | DR95UCT0401317SA | LPG | Induced Draft | True | False | 1 | False | Horizontal |  | None | Condensing | Single-Stage |  | 0.5 | Premium |  | 42000 | 41000 |  |  | 32000 | 289 | 95 | 78 | [8 empty] | Federally-Regulated Consumer Product | 01/20/2021 | 205783267 | 01/20/2021
Rheem Sales Company, Inc. | DURASTAR | DR80UAT0502314SA | LPG | Induced Draft | True | False | 1 | False | Horizontal |  | None | Non-Condensing | Two-Stage Modulating |  | 0.5 | Premium |  | 50000 | 41000 |  |  | 37000 | 243 | 80 | 78 | [8 empty] | Federally-Regulated Consumer Product | 01/20/2021 | 205783260 | 01/20/2021
Rheem Sales Company, Inc. | DURASTAR | DR80DAT1251524SA | Natural Gas | Induced Draft | True | False | 1 | False | Down |  | None | Non-Condensing | Single-Stage |  | 1 | Premium |  | 125000 | 102000 |  |  | 112000 | 1515 | 80 | 78 | [8 empty] | Federally-Regulated Consumer Product | 01/20/2021 | 205783259 | 01/20/2021
Rheem Sales Company, Inc. | DURASTAR | DR80UAT0751421SA | LPG | Induced Draft | True | False | 1 | False | Up |  | None | Non-Condensing | Single-Stage |  | 0.75 | Premium |  | 75000 | 61000 |  |  | 76000 | 519 | 80 | 78 | [8 empty] | Federally-Regulated Consumer Product | 01/20/2021 | 205783254 | 01/20/2021
Rheem Sales Company, Inc. | DURASTAR | DR95UCT0701317SA | Natural Gas | Induced Draft | True | False | 1 | False | Horizontal |  | None | Condensing | Single-Stage |  | 0.5 | Premium |  | 70000 | 68000 |  |  | 65000 | 510 | 95 | 78 | [8 empty] | Federally-Regulated Consumer Product | 01/20/2021 | 205783269 | 01/20/2021
Rheem Sales Company, Inc. | DURASTAR | DR80UAT1251524SA | LPG | Induced Draft | True | False | 1 | False | Up |  | None | Non-Condensing | Single-Stage |  | 0.75 | Premium |  | 125000 | 101000 |  |  | 116000 | 753 | 80 | 78 | [8 empty] | Federally-Regulated Consumer Product | 01/20/2021 | 205783258 | 01/20/2021
Rheem Sales Company, Inc. | DURASTAR | DR80UAT1001521SA | LPG | Induced Draft | True | False | 1 | False | Up |  | None | Non-Condensing | Single-Stage |  | 0.75 | Premium |  | 100000 | 81000 |  |  | 97000 | 533 | 80 | 78 | [8 empty] | Federally-Regulated Consumer Product | 01/20/2021 | 205783256 | 01/20/2021
Rheem Sales Company, Inc. | DURASTAR | DR95UCT0851521SA | Natural Gas | Induced Draft | True | False | 1 | False | Down |  | None | Condensing | Single-Stage |  | 1 | Premium |  | 84000 | 82000 |  |  | 80000 | 798 | 95 | 78 | [8 empty] | Federally-Regulated Consumer Product | 01/20/2021 | 205783271 | 01/20/2021
Rheem Sales Company, Inc. | DURASTAR | DR95UCT0601317SA | Natural Gas | Induced Draft | True | False | 1 | False | Up |  | None | Condensing | Single-Stage |  | 0.5 | Premium |  | 56000 | 54000 |  |  | 49000 | 333 | 95 | 78 | [8 empty] | Federally-Regulated Consumer Product | 01/20/2021 | 205783268 | 01/20/2021
Rheem Sales Company, Inc. | DURASTAR | DR95UCT0701317SA | Natural Gas | Induced Draft | True | False | 1 | False | Down |  | None | Condensing | Single-Stage |  | 0.5 | Premium |  | 70000 | 68000 |  |  | 65000 | 510 | 95 | 78 | [8 empty] | Federally-Regulated Consumer Product | 01/20/2021 | 205783269 | 01/20/2021
Rheem Sales Company, Inc. | DURASTAR | DR80UAT1001521SA | LPG | Induced Draft | True | False | 1 | False | Horizontal |  | None | Non-Condensing | Single-Stage |  | 0.75 | Premium |  | 100000 | 81000 |  |  | 97000 | 533 | 80 | 78 | [8 empty] | Federally-Regulated Consumer Product | 01/20/2021 | 205783256 | 01/20/2021
Rheem Sales Company, Inc. | DURASTAR | DR95UCT0851521SA | Natural Gas | Induced Draft | True | False | 1 | False | Horizontal |  | None | Condensing | Single-Stage |  | 1 | Premium |  | 84000 | 82000 |  |  | 80000 | 798 | 95 | 78 | [8 empty] | Federally-Regulated Consumer Product | 01/20/2021 | 205783271 | 01/20/2021
Rheem Sales Company, Inc. | DURASTAR | DR95UCT0851521SA | LPG | Induced Draft | True | False | 1 | False | Up |  | None | Condensing | Single-Stage |  | 1 | Premium |  | 84000 | 82000 |  |  | 80000 | 798 | 95 | 78 | [8 empty] | Federally-Regulated Consumer Product | 01/20/2021 | 205783271 | 01/20/2021
Rheem Sales Company, Inc. | DURASTAR | DR80UAT0502314SA | Natural Gas | Induced Draft | True | False | 1 | False | Up |  | None | Non-Condensing | Two-Stage Modulating |  | 0.5 | Premium |  | 50000 | 41000 |  |  | 37000 | 243 | 80 | 78 | [8 empty] | Federally-Regulated Consumer Product | 01/20/2021 | 205783260 | 01/20/2021
Rheem Sales Company, Inc. | Fujitsu | FF70215TS92M | Natural Gas | Induced Draft | True | False | 1 | False | Horizontal |  | None | Condensing | Single-Stage |  | 1 | Premium |  | 70000 | 69000 |  |  | 64000 | 563 | 92 | [9 empty] | Federally-Regulated Consumer Product | 01/20/2021 | 203269554 | 01/20/2021
Rheem Sales Company, Inc. | Fujitsu | FF100215CS80Y | Natural Gas | Induced Draft | True | False | 1 | False | Down |  | None | Non-Condensing | Single-Stage |  | 1 | Premium |  | 100000 | 80000 |  |  | 95000 | 1259 | 80 | [9 empty] | Federally-Regulated Consumer Product | 01/20/2021 | 203327204 | 01/20/2021
Rheem Sales Company, Inc. | Fujitsu | RGEA14024AJT061AB | Natural Gas | Induced Draft | True | True | 1 | False | Horizontal |  | None | Non-Condensing | Single-Stage |  | 0.33 | Premium |  | 60000 | 48000 |  |  | 58000 | 371 | 81 | [9 empty] | Federally-Regulated Consumer Product | 01/20/2021 | 204117020 | 01/20/2021
Rheem Sales Company, Inc. | Fujitsu | RGEA14030AJT08XAB | Natural Gas | Induced Draft | True | True | 1 | False | Down |  | None | Non-Condensing | Single-Stage |  | 0.5 | Premium |  | 80000 | 65000 |  |  | 76000 | 595 | 81 | [9 empty] | Federally-Regulated Consumer Product | 01/20/2021 | 204117027 | 01/20/2021
Rheem Sales Company, Inc. | Fujitsu | RGEA14030AJT081AB | Natural Gas | Induced Draft | True | True | 1 | False | Horizontal |  | None | Non-Condensing | Single-Stage |  | 0.5 | Premium |  | 80000 | 65000 |  |  | 76000 | 595 | 81 | [9 empty] | Federally-Regulated Consumer Product | 01/20/2021 | 204117026 | 01/20/2021
Rheem Sales Company, Inc. | Fujitsu | FF70173TT96M | LPG | Induced Draft | True | False | 1 | False | Up |  | None | Condensing | Two-Stage Modulating |  | 0.5 | Premium |  | 70000 | 68000 |  |  | 63000 | 315 | 96 | [9 empty] | Federally-Regulated Consumer Product | 01/20/2021 | 10515070 | 01/20/2021
Rheem Sales Company, Inc. | Fujitsu | FF100215TT96M | Natural Gas | Induced Draft | True | False | 1 | False | Up |  | None | Condensing | Two-Stage Modulating |  | 1 | Premium |  | 98000 | 95000 |  |  | 95000 | 491 | 96 | [9 empty] | Federally-Regulated Consumer Product | 01/20/2021 | 10515072 | 01/20/2021
Rheem Sales Company, Inc. | Fujitsu | FF70215TS92M | LPG | Induced Draft | True | False | 1 | False | Up |  | None | Condensing | Single-Stage |  | 1 | Premium |  | 70000 | 69000 |  |  | 64000 | 563 | 92 | [9 empty] | Federally-Regulated Consumer Product | 01/20/2021 | 203269554 | 01/20/2021
Rheem Sales Company, Inc. | Fujitsu | RGEA14024AJT081AB | LPG | Induced Draft | True | True | 1 | False | Down |  | None | Non-Condensing | Single-Stage |  | 0.33 | Premium |  | 80000 | 65000 |  |  | 76000 | 595 | 81 | [9 empty] | Federally-Regulated Consumer Product | 01/20/2021 | 204117022 | 01/20/2021
Rheem Sales Company, Inc. | Fujitsu | FF125245CS80D | LPG | Induced Draft | True | False | 1 | False | Down |  | None | Non-Condensing | Single-Stage |  | 1 | Premium |  | 125000 | 102000 |  |  | 112000 | 1515 | 80 | [9 empty] | Federally-Regulated Consumer Product | 01/20/2021 | 203327205 | 01/20/2021
Rheem Sales Company, Inc. | Fujitsu | FF100215TT96M | Natural Gas | Induced Draft | True | False | 1 | False | Horizontal |  | None | Condensing | Two-Stage Modulating |  | 1 | Premium |  | 98000 | 95000 |  |  | 95000 | 491 | 96 | [9 empty] | Federally-Regulated Consumer Product | 01/20/2021 | 10515072 | 01/20/2021
Rheem Sales Company, Inc. | Fujitsu | FF70173TS92M | LPG | Induced Draft | True | False | 1 | False | Down |  | None | Condensing | Single-Stage |  | 0.5 | Premium |  | 70000 | 64000 |  |  | 65000 | 510 | 92 | [9 empty] | Federally-Regulated Consumer Product | 01/20/2021 | 10260139 | 01/20/2021
Rheem Sales Company, Inc. | Fujitsu | FF70215TS92M | LPG | Induced Draft | True | False | 1 | False | Horizontal |  | None | Condensing | Single-Stage |  | 1 | Premium |  | 70000 | 69000 |  |  | 64000 | 563 | 92 | [9 empty] | Federally-Regulated Consumer Product | 01/20/2021 | 203269554 | 01/20/2021
Rheem Sales Company, Inc. | Fujitsu | FF60173TS92M | Natural Gas | Induced Draft | True | False | 1 | False | Horizontal |  | None | Condensing | Single-Stage |  | 0.5 | Premium |  | 56000 | 52000 |  |  | 49000 | 333 | 92 | [9 empty] | Federally-Regulated Consumer Product | 01/20/2021 | 10260138 | 01/20/2021
Rheem Sales Company, Inc. | Fujitsu | FF100215TS80ZA | Natural Gas | Induced Draft | True | False | 1 | False | Up |  | None | Non-Condensing | Single-Stage |  | 0.5 | Premium |  | 98000 | 82000 |  |  | 92000 | 864 | 80 | [9 empty] | Federally-Regulated Consumer Product | 01/20/2021 | 205085388 | 01/20/2021
Rheem Sales Company, Inc. | Fujitsu | RGEA14030AJT061AB | LPG | Induced Draft | True | True | 1 | False | Horizontal |  | None | Non-Condensing | Single-Stage |  | 0.5 | Premium |  | 60000 | 48000 |  |  | 58000 | 371 | 81 | [9 empty] | Federally-Regulated Consumer Product | 01/20/2021 | 204117024 | 01/20/2021
Rheem Sales Company, Inc. | Fujitsu | FF115245TT96M | Natural Gas | Induced Draft | True | False | 1 | False | Up |  | None | Condensing | Two-Stage Modulating |  | 1 | Premium |  | 112000 | 109000 |  |  | 95000 | 569 | 96 | [9 empty] | Federally-Regulated Consumer Product | 01/20/2021 | 10515073 | 01/20/2021
Rheem Sales Company, Inc. | Fujitsu | FF60173TS92M | LPG | Induced Draft | True | False | 1 | False | Down |  | None | Condensing | Single-Stage |  | 0.5 | Premium |  | 56000 | 52000 |  |  | 49000 | 333 | 92 | [9 empty] | Federally-Regulated Consumer Product | 01/20/2021 | 10260138 | 01/20/2021
Rheem Sales Company, Inc. | Fujitsu | FF125245CS80Y | Natural Gas | Induced Draft | True | False | 1 | False | Down |  | None | Non-Condensing | Single-Stage |  | 1 | Premium |  | 125000 | 102000 |  |  | 112000 | 1515 | 80 | [9 empty] | Federally-Regulated Consumer Product | 01/20/2021 | 203327206 | 01/20/2021
Rheem Sales Company, Inc. | Fujitsu | FF40173TS92M | LPG | Induced Draft | True | False | 1 | False | Up |  | None | Condensing | Single-Stage |  | 0.5 | Premium |  | 42000 | 41000 |  |  | 32000 | 289 | 92 | [9 empty] | Federally-Regulated Consumer Product | 01/20/2021 | 10260137 | 01/20/2021
Rheem Sales Company, Inc. | Fujitsu | FF70173TS80Z | Natural Gas | Induced Draft | True | False | 1 | False | Up |  | None | Non-Condensing | Single-Stage |  | 0.5 | Premium |  | 70000 | 57000 |  |  | 56000 | 403 | 80 | [9 empty] | Federally-Regulated Consumer Product | 01/20/2021 | 202132857 | 01/20/2021
Rheem Sales Company, Inc. | Fujitsu | RGEA14030AJT06XAB | Natural Gas | Induced Draft | True | True | 1 | False | Down |  | None | Non-Condensing | Single-Stage |  | 0.5 | Premium |  | 60000 | 48000 |  |  | 58000 | 371 | 81 | [9 empty] | Federally-Regulated Consumer Product | 01/20/2021 | 204117025 | 01/20/2021
Rheem Sales Company, Inc. | Fujitsu | RGEA14030AJT06XAB | LPG | Induced Draft | True | True | 1 | False | Horizontal |  | None | Non-Condensing | Single-Stage |  | 0.5 | Premium |  | 60000 | 48000 |  |  | 58000 | 371 | 81 | [9 empty] | Federally-Regulated Consumer Product | 01/20/2021 | 204117025 | 01/20/2021
Rheem Sales Company, Inc. | Fujitsu | FF75215CS80Y | Natural Gas | Induced Draft | True | False | 1 | False | Down |  | None | Non-Condensing | Single-Stage |  | 1 | Premium |  | 75000 | 60000 |  |  | 74000 | 1314 | 80 | [9 empty] | Federally-Regulated Consumer Product | 01/20/2021 | 203327202 | 01/20/2021
Rheem Sales Company, Inc. | Fujitsu | FF115245TT96M | Natural Gas | Induced Draft | True | False | 1 | False | Down |  | None | Condensing | Two-Stage Modulating |  | 1 | Premium |  | 112000 | 109000 |  |  | 95000 | 569 | 96 | [9 empty] | Federally-Regulated Consumer Product | 01/20/2021 | 10515073 | 01/20/2021
Rheem Sales Company, Inc. | Fujitsu | RGEA14030AJT06XAB | LPG | Induced Draft | True | True | 1 | False | Down |  | None | Non-Condensing | Single-Stage |  | 0.5 | Premium |  | 60000 | 48000 |  |  | 58000 | 371 | 81 | [9 empty] | Federally-Regulated Consumer Product | 01/20/2021 | 204117025 | 01/20/2021
Rheem Sales Company, Inc. | Fujitsu | FF40173TS92M | LPG | Induced Draft | True | False | 1 | False | Down |  | None | Condensing | Single-Stage |  | 0.5 | Premium |  | 42000 | 41000 |  |  | 32000 | 289 | 92 | [9 empty] | Federally-Regulated Consumer Product | 01/20/2021 | 10260137 | 01/20/2021
Rheem Sales Company, Inc. | Fujitsu | FF100215TT96M | LPG | Induced Draft | True | False | 1 | False | Up |  | None | Condensing | Two-Stage Modulating |  | 1 | Premium |  | 98000 | 95000 |  |  | 95000 | 491 | 96 | [9 empty] | Federally-Regulated Consumer Product | 01/20/2021 | 10515072 | 01/20/2021
Rheem Sales Company, Inc. | Fujitsu | RGEA14030AJT08XAB | LPG | Induced Draft | True | True | 1 | False | Horizontal |  | None | Non-Condensing | Single-Stage |  | 0.5 | Premium |  | 80000 | 65000 |  |  | 76000 | 595 | 81 | [9 empty] | Federally-Regulated Consumer Product | 01/20/2021 | 204117027 | 01/20/2021
Rheem Sales Company, Inc. | Fujitsu | FF85215TT96M | Natural Gas | Induced Draft | True | False | 1 | False | Horizontal |  | None | Condensing | Two-Stage Modulating |  | 1 | Premium |  | 84000 | 82000 |  |  | 77000 | 577 | 96 | [9 empty] | Federally-Regulated Consumer Product | 01/20/2021 | 10515071 | 01/20/2021
Rheem Sales Company, Inc. | Fujitsu | FF60173TS92M | LPG | Induced Draft | True | False | 1 | False | Up |  | None | Condensing | Single-Stage |  | 0.5 | Premium |  | 56000 | 52000 |  |  | 49000 | 333 | 92 | [9 empty] | Federally-Regulated Consumer Product | 01/20/2021 | 10260138 | 01/20/2021
Rheem Sales Company, Inc. | Fujitsu | RGEA14024AJT08XAB | LPG | Induced Draft | True | True | 1 | False | Horizontal |  | None | Non-Condensing | Single-Stage |  | 0.33 | Premium |  | 80000 | 65000 |  |  | 76000 | 595 | 81 | [9 empty] | Federally-Regulated Consumer Product | 01/20/2021 | 204117023 | 01/20/2021
Rheem Sales Company, Inc. | Fujitsu | FF100215TT96M | LPG | Induced Draft | True | False | 1 | False | Down |  | None | Condensing | Two-Stage Modulating |  | 1 | Premium |  | 98000 | 95000 |  |  | 95000 | 491 | 96 | [9 empty] | Federally-Regulated Consumer Product | 01/20/2021 | 10515072 | 01/20/2021
Rheem Sales Company, Inc. | Fujitsu | FF100215TT96M | LPG | Induced Draft | True | False | 1 | False | Horizontal |  | None | Condensing | Two-Stage Modulating |  | 1 | Premium |  | 98000 | 95000 |  |  | 95000 | 491 | 96 | [9 empty] | Federally-Regulated Consumer Product | 01/20/2021 | 10515072 | 01/20/2021
Rheem Sales Company, Inc. | Fujitsu | FF60173TS92M | Natural Gas | Induced Draft | True | False | 1 | False | Down |  | None | Condensing | Single-Stage |  | 0.5 | Premium |  | 56000 | 52000 |  |  | 49000 | 333 | 92 | [9 empty] | Federally-Regulated Consumer Product | 01/20/2021 | 10260138 | 01/20/2021
Rheem Sales Company, Inc. | Fujitsu | FF125245CS80D | Natural Gas | Induced Draft | True | False | 1 | False | Down |  | None | Non-Condensing | Single-Stage |  | 1 | Premium |  | 125000 | 102000 |  |  | 112000 | 1515 | 80 | [9 empty] | Federally-Regulated Consumer Product | 01/20/2021 | 203327205 | 01/20/2021
Rheem Sales Company, Inc. | Fujitsu | FF115245TS92M | Natural Gas | Induced Draft | True | False | 1 | False | Down |  | None | Condensing | Single-Stage |  | 1 | Premium |  | 112000 | 103000 |  |  | 98000 | 602 | 92 | [9 empty] | Federally-Regulated Consumer Product | 01/20/2021 | 10260142 | 01/20/2021
Rheem Sales Company, Inc. | Fujitsu | RGEA14030AJT081AB | LPG | Induced Draft | True | True | 1 | False | Horizontal |  | None | Non-Condensing | Single-Stage |  | 0.5 | Premium |  | 80000 | 65000 |  |  | 76000 | 595 | 81 | [9 empty] | Federally-Regulated Consumer Product | 01/20/2021 | 204117026 | 01/20/2021
Rheem Sales Company, Inc. | Fujitsu | FF40173TS92M | Natural Gas | Induced Draft | True | False | 1 | False | Horizontal |  | None | Condensing | Single-Stage |  | 0.5 | Premium |  | 42000 | 41000 |  |  | 32000 | 289 | 92 | [9 empty] | Federally-Regulated Consumer Product | 01/20/2021 | 10260137 | 01/20/2021
Rheem Sales Company, Inc. | Fujitsu | RGEA14030AJT061AB | Natural Gas | Induced Draft | True | True | 1 | False | Down |  | None | Non-Condensing | Single-Stage |  | 0.5 | Premium |  | 60000 | 48000 |  |  | 58000 | 371 | 81 | [9 empty] | Federally-Regulated Consumer Product | 01/20/2021 | 204117024 | 01/20/2021
Rheem Sales Company, Inc. | Fujitsu | FF115245TS92M | Natural Gas | Induced Draft | True | False | 1 | False | Horizontal |  | None | Condensing | Single-Stage |  | 1 | Premium |  | 112000 | 103000 |  |  | 98000 | 602 | 92 | [9 empty] | Federally-Regulated Consumer Product | 01/20/2021 | 10260142 | 01/20/2021
Rheem Sales Company, Inc. | Fujitsu | FF85215TT96M | LPG | Induced Draft | True | False | 1 | False | Horizontal |  | None | Condensing | Two-Stage Modulating |  | 1 | Premium |  | 84000 | 82000 |  |  | 77000 | 577 | 96 | [9 empty] | Federally-Regulated Consumer Product | 01/20/2021 | 10515071 | 01/20/2021
Rheem Sales Company, Inc. | Fujitsu | RGEA14030AJT061AB | Natural Gas | Induced Draft | True | True | 1 | False | Horizontal |  | None | Non-Condensing | Single-Stage |  | 0.5 | Premium |  | 60000 | 48000 |  |  | 58000 | 371 | 81 | [9 empty] | Federally-Regulated Consumer Product | 01/20/2021 | 204117024 | 01/20/2021
Rheem Sales Company, Inc. | Fujitsu | FF115245TT96M | LPG | Induced Draft | True | False | 1 | False | Horizontal |  | None | Condensing | Two-Stage Modulating |  | 1 | Premium |  | 112000 | 109000 |  |  | 95000 | 569 | 96 | [9 empty] | Federally-Regulated Consumer Product | 01/20/2021 | 10515073 | 01/20/2021
Rheem Sales Company, Inc. | Fujitsu | FF75215CS80D | Natural Gas | Induced Draft | True | False | 1 | False | Down |  | None | Non-Condensing | Single-Stage |  | 1 | Premium |  | 75000 | 60000 |  |  | 74000 | 1314 | 80 | [9 empty] | Federally-Regulated Consumer Product | 01/20/2021 | 203327201 | 01/20/2021
Rheem Sales Company, Inc. | Fujitsu | FF70173TS92M | LPG | Induced Draft | True | False | 1 | False | Up |  | None | Condensing | Single-Stage |  | 0.5 | Premium |  | 70000 | 64000 |  |  | 65000 | 510 | 92 | [9 empty] | Federally-Regulated Consumer Product | 01/20/2021 | 10260139 | 01/20/2021
Rheem Sales Company, Inc. | Fujitsu | FF40173TS92M | Natural Gas | Induced Draft | True | False | 1 | False | Down |  | None | Condensing | Single-Stage |  | 0.5 | Premium |  | 42000 | 41000 |  |  | 32000 | 289 | 92 | [9 empty] | Federally-Regulated Consumer Product | 01/20/2021 | 10260137 | 01/20/2021
Rheem Sales Company, Inc. | Fujitsu | FF70173TS92M | Natural Gas | Induced Draft | True | False | 1 | False | Horizontal |  | None | Condensing | Single-Stage |  | 0.5 | Premium |  | 70000 | 64000 |  |  | 65000 | 510 | 92 | [9 empty] | Federally-Regulated Consumer Product | 01/20/2021 | 10260139 | 01/20/2021
Rheem Sales Company, Inc. | Fujitsu | FF100215TT96M | Natural Gas | Induced Draft | True | False | 1 | False | Down |  | None | Condensing | Two-Stage Modulating |  | 1 | Premium |  | 98000 | 95000 |  |  | 95000 | 491 | 96 | [9 empty] | Federally-Regulated Consumer Product | 01/20/2021 | 10515072 | 01/20/2021
Rheem Sales Company, Inc. | Fujitsu | FF85215TT96M | Natural Gas | Induced Draft | True | False | 1 | False | Down |  | None | Condensing | Two-Stage Modulating |  | 1 | Premium |  | 84000 | 82000 |  |  | 77000 | 577 | 96 | [9 empty] | Federally-Regulated Consumer Product | 01/20/2021 | 10515071 | 01/20/2021
Rheem Sales Company, Inc. | Fujitsu | FF70215TS92M | LPG | Induced Draft | True | False | 1 | False | Down |  | None | Condensing | Single-Stage |  | 1 | Premium |  | 70000 | 69000 |  |  | 64000 | 563 | 92 | [9 empty] | Federally-Regulated Consumer Product | 01/20/2021 | 203269554 | 01/20/2021
Rheem Sales Company, Inc. | Fujitsu | RGEA14030AJT08XAB | LPG | Induced Draft | True | True | 1 | False | Down |  | None | Non-Condensing | Single-Stage |  | 0.5 | Premium |  | 80000 | 65000 |  |  | 76000 | 595 | 81 | [9 empty] | Federally-Regulated Consumer Product | 01/20/2021 | 204117027 | 01/20/2021
Rheem Sales Company, Inc. | Fujitsu | RGEA14024AJT061AB | Natural Gas | Induced Draft | True | True | 1 | False | Down |  | None | Non-Condensing | Single-Stage |  | 0.33 | Premium |  | 60000 | 48000 |  |  | 58000 | 371 | 81 | [9 empty] | Federally-Regulated Consumer Product | 01/20/2021 | 204117020 | 01/20/2021
Rheem Sales Company, Inc. | Fujitsu | FF115245TT96M | Natural Gas | Induced Draft | True | False | 1 | False | Horizontal |  | None | Condensing | Two-Stage Modulating |  | 1 | Premium |  | 112000 | 109000 |  |  | 95000 | 569 | 96 | [9 empty] | Federally-Regulated Consumer Product | 01/20/2021 | 10515073 | 01/20/2021
Rheem Sales Company, Inc. | Fujitsu | FF50173TS80Z | Natural Gas | Induced Draft | True | False | 1 | False | Up |  | None | Non-Condensing | Single-Stage |  | 0.5 | Premium |  | 50000 | 40000 |  |  | 38000 | 237 | 80 | [9 empty] | Federally-Regulated Consumer Product | 01/20/2021 | 202132856 | 01/20/2021
Rheem Sales Company, Inc. | Fujitsu | FF70173TT96M | Natural Gas | Induced Draft | True | False | 1 | False | Horizontal |  | None | Condensing | Two-Stage Modulating |  | 0.5 | Premium |  | 70000 | 68000 |  |  | 63000 | 315 | 96 | [9 empty] | Federally-Regulated Consumer Product | 01/20/2021 | 10515070 | 01/20/2021
Rheem Sales Company, Inc. | Fujitsu | RGEA14030AJT06XAB | Natural Gas | Induced Draft | True | True | 1 | False | Horizontal |  | None | Non-Condensing | Single-Stage |  | 0.5 | Premium |  | 60000 | 48000 |  |  | 58000 | 371 | 81 | [9 empty] | Federally-Regulated Consumer Product | 01/20/2021 | 204117025 | 01/20/2021
Rheem Sales Company, Inc. | Fujitsu | FF70173TT96M | LPG | Induced Draft | True | False | 1 | False | Down |  | None | Condensing | Two-Stage Modulating |  | 0.5 | Premium |  | 70000 | 68000 |  |  | 63000 | 315 | 96 | [9 empty] | Federally-Regulated Consumer Product | 01/20/2021 | 10515070 | 01/20/2021
Rheem Sales Company, Inc. | Fujitsu | RGEA14024AJT081AB | LPG | Induced Draft | True | True | 1 | False | Horizontal |  | None | Non-Condensing | Single-Stage |  | 0.33 | Premium |  | 80000 | 65000 |  |  | 76000 | 595 | 81 | [9 empty] | Federally-Regulated Consumer Product | 01/20/2021 | 204117022 | 01/20/2021
Rheem Sales Company, Inc. | Fujitsu | RGEA14030AJT081AB | Natural Gas | Induced Draft | True | True | 1 | False | Down |  | None | Non-Condensing | Single-Stage |  | 0.5 | Premium |  | 80000 | 65000 |  |  | 76000 | 595 | 81 | [9 empty] | Federally-Regulated Consumer Product | 01/20/2021 | 204117026 | 01/20/2021
Rheem Sales Company, Inc. | Fujitsu | FF85215TT96M | Natural Gas | Induced Draft | True | False | 1 | False | Up |  | None | Condensing | Two-Stage Modulating |  | 1 | Premium |  | 84000 | 82000 |  |  | 77000 | 577 | 96 | [9 empty] | Federally-Regulated Consumer Product | 01/20/2021 | 10515071 | 01/20/2021
Rheem Sales Company, Inc. | Fujitsu | FF100215TS80ZA | Natural Gas | Induced Draft | True | False | 1 | False | Horizontal |  | None | Non-Condensing | Single-Stage |  | 0.5 | Premium |  | 98000 | 82000 |  |  | 92000 | 864 | 80 | [9 empty] | Federally-Regulated Consumer Product | 01/20/2021 | 205085388 | 01/20/2021
Rheem Sales Company, Inc. | Fujitsu | RGEA14030AJT08XAB | Natural Gas | Induced Draft | True | True | 1 | False | Horizontal |  | None | Non-Condensing | Single-Stage |  | 0.5 | Premium |  | 80000 | 65000 |  |  | 76000 | 595 | 81 | [9 empty] | Federally-Regulated Consumer Product | 01/20/2021 | 204117027 | 01/20/2021
Rheem Sales Company, Inc. | Fujitsu | RGEA14024AJT081AB | Natural Gas | Induced Draft | True | True | 1 | False | Down |  | None | Non-Condensing | Single-Stage |  | 0.33 | Premium |  | 80000 | 65000 |  |  | 76000 | 595 | 81 | [9 empty] | Federally-Regulated Consumer Product | 01/20/2021 | 204117022 | 01/20/2021
Rheem Sales Company, Inc. | Fujitsu | FF70173TS92M | Natural Gas | Induced Draft | True | False | 1 | False | Down |  | None | Condensing | Single-Stage |  | 0.5 | Premium |  | 70000 | 64000 |  |  | 65000 | 510 | 92 | [9 empty] | Federally-Regulated Consumer Product | 01/20/2021 | 10260139 | 01/20/2021
Rheem Sales Company, Inc. | Fujitsu | FF70173TT96M | LPG | Induced Draft | True | False | 1 | False | Horizontal |  | None | Condensing | Two-Stage Modulating |  | 0.5 | Premium |  | 70000 | 68000 |  |  | 63000 | 315 | 96 | [9 empty] | Federally-Regulated Consumer Product | 01/20/2021 | 10515070 | 01/20/2021
Rheem Sales Company, Inc. | Fujitsu | RGEA14024AJT061AB | LPG | Induced Draft | True | True | 1 | False | Down |  | None | Non-Condensing | Single-Stage |  | 0.33 | Premium |  | 60000 | 48000 |  |  | 58000 | 371 | 81 | [9 empty] | Federally-Regulated Consumer Product | 01/20/2021 | 204117020 | 01/20/2021
Rheem Sales Company, Inc. | Fujitsu | FF85215TT96M | LPG | Induced Draft | True | False | 1 | False | Down |  | None | Condensing | Two-Stage Modulating |  | 1 | Premium |  | 84000 | 82000 |  |  | 77000 | 577 | 96 | [9 empty] | Federally-Regulated Consumer Product | 01/20/2021 | 10515071 | 01/20/2021
Rheem Sales Company, Inc. | Fujitsu | FF40173TS92M | Natural Gas | Induced Draft | True | False | 1 | False | Up |  | None | Condensing | Single-Stage |  | 0.5 | Premium |  | 42000 | 41000 |  |  | 32000 | 289 | 92 | [9 empty] | Federally-Regulated Consumer Product | 01/20/2021 | 10260137 | 01/20/2021
Rheem Sales Company, Inc. | Fujitsu | RGEA14024AJT06XAB | LPG | Induced Draft | True | True | 1 | False | Down |  | None | Non-Condensing | Single-Stage |  | 0.33 | Premium |  | 60000 | 48000 |  |  | 58000 | 371 | 81 | [9 empty] | Federally-Regulated Consumer Product | 01/20/2021 | 204117021 | 01/20/2021
Rheem Sales Company, Inc. | Fujitsu | FF75215CS80D | LPG | Induced Draft | True | False | 1 | False | Down |  | None | Non-Condensing | Single-Stage |  | 1 | Premium |  | 75000 | 60000 |  |  | 74000 | 1314 | 80 | [9 empty] | Federally-Regulated Consumer Product | 01/20/2021 | 203327201 | 01/20/2021
Rheem Sales Company, Inc. | Fujitsu | FF115245TT96M | LPG | Induced Draft | True | False | 1 | False | Down |  | None | Condensing | Two-Stage Modulating |  | 1 | Premium |  | 112000 | 109000 |  |  | 95000 | 569 | 96 | [9 empty] | Federally-Regulated Consumer Product | 01/20/2021 | 10515073 | 01/20/2021
Rheem Sales Company, Inc. | Fujitsu | RGEA14024AJT06XAB | Natural Gas | Induced Draft | True | True | 1 | False | Down |  | None | Non-Condensing | Single-Stage |  | 0.33 | Premium |  | 60000 | 48000 |  |  | 58000 | 371 | 81 | [9 empty] | Federally-Regulated Consumer Product | 01/20/2021 | 204117021 | 01/20/2021
Rheem Sales Company, Inc. | Fujitsu | FF100215CS80D | Natural Gas | Induced Draft | True | False | 1 | False | Down |  | None | Non-Condensing | Single-Stage |  | 1 | Premium |  | 100000 | 80000 |  |  | 95000 | 1259 | 80 | [9 empty] | Federally-Regulated Consumer Product | 01/20/2021 | 203327203 | 01/20/2021
Rheem Sales Company, Inc. | Fujitsu | FF70173TT96M | Natural Gas | Induced Draft | True | False | 1 | False | Down |  | None | Condensing | Two-Stage Modulating |  | 0.5 | Premium |  | 70000 | 68000 |  |  | 63000 | 315 | 96 | [9 empty] | Federally-Regulated Consumer Product | 01/20/2021 | 10515070 | 01/20/2021
Rheem Sales Company, Inc. | Fujitsu | FF70215TS92M | Natural Gas | Induced Draft | True | False | 1 | False | Down |  | None | Condensing | Single-Stage |  | 1 | Premium |  | 70000 | 69000 |  |  | 64000 | 563 | 92 | [9 empty] | Federally-Regulated Consumer Product | 01/20/2021 | 203269554 | 01/20/2021
Rheem Sales Company, Inc. | Fujitsu | RGEA14030AJT061AB | LPG | Induced Draft | True | True | 1 | False | Down |  | None | Non-Condensing | Single-Stage |  | 0.5 | Premium |  | 60000 | 48000 |  |  | 58000 | 371 | 81 | [9 empty] | Federally-Regulated Consumer Product | 01/20/2021 | 204117024 | 01/20/2021
Rheem Sales Company, Inc. | Fujitsu | FF75215CS80Y | LPG | Induced Draft | True | False | 1 | False | Down |  | None | Non-Condensing | Single-Stage |  | 1 | Premium |  | 75000 | 60000 |  |  | 74000 | 1314 | 80 | [9 empty] | Federally-Regulated Consumer Product | 01/20/2021 | 203327202 | 01/20/2021
Rheem Sales Company, Inc. | Fujitsu | RGEA14024AJT06XAB | LPG | Induced Draft | True | True | 1 | False | Horizontal |  | None | Non-Condensing | Single-Stage |  | 0.33 | Premium |  | 60000 | 48000 |  |  | 58000 | 371 | 81 | [9 empty] | Federally-Regulated Consumer Product | 01/20/2021 | 204117021 | 01/20/2021
Rheem Sales Company, Inc. | Fujitsu | RGEA14024AJT06XAB | Natural Gas | Induced Draft | True | True | 1 | False | Horizontal |  | None | Non-Condensing | Single-Stage |  | 0.33 | Premium |  | 60000 | 48000 |  |  | 58000 | 371 | 81 | [9 empty] | Federally-Regulated Consumer Product | 01/20/2021 | 204117021 | 01/20/2021
Rheem Sales Company, Inc. | Fujitsu | FF85215TT96M | LPG | Induced Draft | True | False | 1 | False | Up |  | None | Condensing | Two-Stage Modulating |  | 1 | Premium |  | 84000 | 82000 |  |  | 77000 | 577 | 96 | [9 empty] | Federally-Regulated Consumer Product | 01/20/2021 | 10515071 | 01/20/2021
Rheem Sales Company, Inc. | Fujitsu | FF40173TS92M | LPG | Induced Draft | True | False | 1 | False | Horizontal |  | None | Condensing | Single-Stage |  | 0.5 | Premium |  | 42000 | 41000 |  |  | 32000 | 289 | 92 | [9 empty] | Federally-Regulated Consumer Product | 01/20/2021 | 10260137 | 01/20/2021
Rheem Sales Company, Inc. | Fujitsu | RGEA14024AJT08XAB | LPG | Induced Draft | True | True | 1 | False | Down |  | None | Non-Condensing | Single-Stage |  | 0.33 | Premium |  | 80000 | 65000 |  |  | 76000 | 595 | 81 | [9 empty] | Federally-Regulated Consumer Product | 01/20/2021 | 204117023 | 01/20/2021
Rheem Sales Company, Inc. | Fujitsu | FF50173TS80Z | Natural Gas | Induced Draft | True | False | 1 | False | Horizontal |  | None | Non-Condensing | Single-Stage |  | 0.5 | Premium |  | 50000 | 40000 |  |  | 38000 | 237 | 80 | [9 empty] | Federally-Regulated Consumer Product | 01/20/2021 | 202132856 | 01/20/2021
Rheem Sales Company, Inc. | Fujitsu | FF70215TS92M | Natural Gas | Induced Draft | True | False | 1 | False | Up |  | None | Condensing | Single-Stage |  | 1 | Premium |  | 70000 | 69000 |  |  | 64000 | 563 | 92 | [9 empty] | Federally-Regulated Consumer Product | 01/20/2021 | 203269554 | 01/20/2021
Rheem Sales Company, Inc. | Fujitsu | RGEA14024AJT081AB | Natural Gas | Induced Draft | True | True | 1 | False | Horizontal |  | None | Non-Condensing | Single-Stage |  | 0.33 | Premium |  | 80000 | 65000 |  |  | 76000 | 595 | 81 | [9 empty] | Federally-Regulated Consumer Product | 01/20/2021 | 204117022 | 01/20/2021
Rheem Sales Company, Inc. | Fujitsu | FF70173TS92M | Natural Gas | Induced Draft | True | False | 1 | False | Up |  | None | Condensing | Single-Stage |  | 0.5 | Premium |  | 70000 | 64000 |  |  | 65000 | 510 | 92 | [9 empty] | Federally-Regulated Consumer Product | 01/20/2021 | 10260139 | 01/20/2021
Rheem Sales Company, Inc. | Fujitsu | FF60173TS92M | LPG | Induced Draft | True | False | 1 | False | Horizontal |  | None | Condensing | Single-Stage |  | 0.5 | Premium |  | 56000 | 52000 |  |  | 49000 | 333 | 92 | [9 empty] | Federally-Regulated Consumer Product | 01/20/2021 | 10260138 | 01/20/2021
Rheem Sales Company, Inc. | Fujitsu | FF60173TS92M | Natural Gas | Induced Draft | True | False | 1 | False | Up |  | None | Condensing | Single-Stage |  | 0.5 | Premium |  | 56000 | 52000 |  |  | 49000 | 333 | 92 | [9 empty] | Federally-Regulated Consumer Product | 01/20/2021 | 10260138 | 01/20/2021
Rheem Sales Company, Inc. | Fujitsu | FF70173TS92M | LPG | Induced Draft | True | False | 1 | False | Horizontal |  | None | Condensing | Single-Stage |  | 0.5 | Premium |  | 70000 | 64000 |  |  | 65000 | 510 | 92 | [9 empty] | Federally-Regulated Consumer Product | 01/20/2021 | 10260139 | 01/20/2021
Rheem Sales Company, Inc. | Fujitsu | RGEA14024AJT08XAB | Natural Gas | Induced Draft | True | True | 1 | False | Down |  | None | Non-Condensing | Single-Stage |  | 0.33 | Premium |  | 80000 | 65000 |  |  | 76000 | 595 | 81 | [9 empty] | Federally-Regulated Consumer Product | 01/20/2021 | 204117023 | 01/20/2021
Rheem Sales Company, Inc. | Fujitsu | FF125245CS80Y | LPG | Induced Draft | True | False | 1 | False | Down |  | None | Non-Condensing | Single-Stage |  | 1 | Premium |  | 125000 | 102000 |  |  | 112000 | 1515 | 80 | [9 empty] | Federally-Regulated Consumer Product | 01/20/2021 | 203327206 | 01/20/2021
Rheem Sales Company, Inc. | Fujitsu | RGEA14024AJT08XAB | Natural Gas | Induced Draft | True | True | 1 | False | Horizontal |  | None | Non-Condensing | Single-Stage |  | 0.33 | Premium |  | 80000 | 65000 |  |  | 76000 | 595 | 81 | [9 empty] | Federally-Regulated Consumer Product | 01/20/2021 | 204117023 | 01/20/2021
Rheem Sales Company, Inc. | Fujitsu | FF100215CS80D | LPG | Induced Draft | True | False | 1 | False | Down |  | None | Non-Condensing | Single-Stage |  | 1 | Premium |  | 100000 | 80000 |  |  | 95000 | 1259 | 80 | [9 empty] | Federally-Regulated Consumer Product | 01/20/2021 | 203327203 | 01/20/2021
Rheem Sales Company, Inc. | Fujitsu | FF70173TS80Z | Natural Gas | Induced Draft | True | False | 1 | False | Horizontal |  | None | Non-Condensing | Single-Stage |  | 0.5 | Premium |  | 70000 | 57000 |  |  | 56000 | 403 | 80 | [9 empty] | Federally-Regulated Consumer Product | 01/20/2021 | 202132857 | 01/20/2021
Rheem Sales Company, Inc. | Fujitsu | FF115245TT96M | LPG | Induced Draft | True | False | 1 | False | Up |  | None | Condensing | Two-Stage Modulating |  | 1 | Premium |  | 112000 | 109000 |  |  | 95000 | 569 | 96 | [9 empty] | Federally-Regulated Consumer Product | 01/20/2021 | 10515073 | 01/20/2021
Rheem Sales Company, Inc. | Fujitsu | FF100215CS80Y | LPG | Induced Draft | True | False | 1 | False | Down |  | None | Non-Condensing | Single-Stage |  | 1 | Premium |  | 100000 | 80000 |  |  | 95000 | 1259 | 80 | [9 empty] | Federally-Regulated Consumer Product | 01/20/2021 | 203327204 | 01/20/2021
Rheem Sales Company, Inc. | Fujitsu | FF70173TT96M | Natural Gas | Induced Draft | True | False | 1 | False | Up |  | None | Condensing | Two-Stage Modulating |  | 0.5 | Premium |  | 70000 | 68000 |  |  | 63000 | 315 | 96 | [9 empty] | Federally-Regulated Consumer Product | 01/20/2021 | 10515070 | 01/20/2021
Rheem Sales Company, Inc. | Fujitsu | RGEA14024AJT061AB | LPG | Induced Draft | True | True | 1 | False | Horizontal |  | None | Non-Condensing | Single-Stage |  | 0.33 | Premium |  | 60000 | 48000 |  |  | 58000 | 371 | 81 | [9 empty] | Federally-Regulated Consumer Product | 01/20/2021 | 204117020 | 01/20/2021
Rheem Sales Company, Inc. | Fujitsu | RGEA14030AJT081AB | LPG | Induced Draft | True | True | 1 | False | Down |  | None | Non-Condensing | Single-Stage |  | 0.5 | Premium |  | 80000 | 65000 |  |  | 76000 | 595 | 81 | [9 empty] | Federally-Regulated Consumer Product | 01/20/2021 | 204117026 | 01/20/2021
Rheem Sales Company, Inc. | CLIMATEMASTER | RGEA14048AJT10UAA | LPG | Induced Draft | True | True | 1 | False | Down |  | None | Non-Condensing | Single-Stage |  | 0.75 | Premium |  | 100000 | 81000 |  |  | 95000 | 742 | 81 | [9 empty] | Federally-Regulated Consumer Product | 01/20/2021 | 205965568 | 01/20/2021
Rheem Sales Company, Inc. | CLIMATEMASTER | RGEA14030AJT04UAA | LPG | Induced Draft | True | True | 1 | False | Horizontal |  | None | Non-Condensing | Single-Stage |  | 0.5 | Premium |  | 40000 | 32000 |  |  | 58000 | 371 | 81 | [9 empty] | Federally-Regulated Consumer Product | 01/20/2021 | 205965563 | 01/20/2021
Rheem Sales Company, Inc. | CLIMATEMASTER | RGEA14024AJT06UAA | Natural Gas | Induced Draft | True | True | 1 | False | Down |  | None | Non-Condensing | Single-Stage |  | 0.33 | Premium |  | 60000 | 48000 |  |  | 58000 | 371 | 81 | [9 empty] | Federally-Regulated Consumer Product | 01/20/2021 | 205965564 | 01/20/2021
Rheem Sales Company, Inc. | CLIMATEMASTER | RGEA14024AJT04UAA | Natural Gas | Induced Draft | True | True | 1 | False | Down |  | None | Non-Condensing | Single-Stage |  | 0.33 | Premium |  | 40000 | 32000 |  |  | 58000 | 371 | 81 | [9 empty] | Federally-Regulated Consumer Product | 01/20/2021 | 205965571 | 01/20/2021
Rheem Sales Company, Inc. | CLIMATEMASTER | RGEA14030AJT04UAA | Natural Gas | Induced Draft | True | True | 1 | False | Horizontal |  | None | Non-Condensing | Single-Stage |  | 0.5 | Premium |  | 40000 | 32000 |  |  | 58000 | 371 | 81 | [9 empty] | Federally-Regulated Consumer Product | 01/20/2021 | 205965563 | 01/20/2021
Rheem Sales Company, Inc. | CLIMATEMASTER | RGEA14030AJT04UAA | Natural Gas | Induced Draft | True | True | 1 | False | Down |  | None | Non-Condensing | Single-Stage |  | 0.5 | Premium |  | 40000 | 32000 |  |  | 58000 | 371 | 81 | [9 empty] | Federally-Regulated Consumer Product | 01/20/2021 | 205965563 | 01/20/2021
Rheem Sales Company, Inc. | CLIMATEMASTER | RGEA14024AJT04UAA | LPG | Induced Draft | True | True | 1 | False | Down |  | None | Non-Condensing | Single-Stage |  | 0.33 | Premium |  | 40000 | 32000 |  |  | 58000 | 371 | 81 | [9 empty] | Federally-Regulated Consumer Product | 01/20/2021 | 205965571 | 01/20/2021
Rheem Sales Company, Inc. | CLIMATEMASTER | RGEA14030AJT04UAA | LPG | Induced Draft | True | True | 1 | False | Down |  | None | Non-Condensing | Single-Stage |  | 0.5 | Premium |  | 40000 | 32000 |  |  | 58000 | 371 | 81 | [9 empty] | Federally-Regulated Consumer Product | 01/20/2021 | 205965563 | 01/20/2021
Rheem Sales Company, Inc. | CLIMATEMASTER | RGEA14024AJT06UAA | Natural Gas | Induced Draft | True | True | 1 | False | Horizontal |  | None | Non-Condensing | Single-Stage |  | 0.33 | Premium |  | 60000 | 48000 |  |  | 58000 | 371 | 81 | [9 empty] | Federally-Regulated Consumer Product | 01/20/2021 | 205965564 | 01/20/2021
Rheem Sales Company, Inc. | CLIMATEMASTER | RGEA14024AJT04UAA | LPG | Induced Draft | True | True | 1 | False | Horizontal |  | None | Non-Condensing | Single-Stage |  | 0.33 | Premium |  | 40000 | 32000 |  |  | 58000 | 371 | 81 | [9 empty] | Federally-Regulated Consumer Product | 01/20/2021 | 205965571 | 01/20/2021
Rheem Sales Company, Inc. | CLIMATEMASTER | RGEA14048AJT10UAA | LPG | Induced Draft | True | True | 1 | False | Horizontal |  | None | Non-Condensing | Single-Stage |  | 0.75 | Premium |  | 100000 | 81000 |  |  | 95000 | 742 | 81 | [9 empty] | Federally-Regulated Consumer Product | 01/20/2021 | 205965568 | 01/20/2021
Rheem Sales Company, Inc. | CLIMATEMASTER | RGEA14024AJT04UAA | Natural Gas | Induced Draft | True | True | 1 | False | Horizontal |  | None | Non-Condensing | Single-Stage |  | 0.33 | Premium |  | 40000 | 32000 |  |  | 58000 | 371 | 81 | [9 empty] | Federally-Regulated Consumer Product | 01/20/2021 | 205965571 | 01/20/2021
Rheem Sales Company, Inc. | Weatherking | W96VA0702521MSA | Natural Gas | Induced Draft | True | False | 1 | False | Down |  | None | Condensing | Two-Stage Modulating |  | 0.75 | Premium |  | 70000 | 68000 |  |  | 62000 | 424 | 96 | [9 empty] | Federally-Regulated Consumer Product | 01/20/2021 | 206342107 | 01/27/2021
Rheem Sales Company, Inc. | Weatherking | W96VA0702521MSA | LPG | Induced Draft | True | False | 1 | False | Up |  | None | Condensing | Two-Stage Modulating |  | 0.75 | Premium |  | 70000 | 68000 |  |  | 62000 | 424 | 96 | [9 empty] | Federally-Regulated Consumer Product | 01/20/2021 | 206342107 | 01/27/2021
Rheem Sales Company, Inc. | Weatherking | W96VA0702521MSA | LPG | Induced Draft | True | False | 1 | False | Down |  | None | Condensing | Two-Stage Modulating |  | 0.75 | Premium |  | 70000 | 68000 |  |  | 62000 | 424 | 96 | [9 empty] | Federally-Regulated Consumer Product | 01/20/2021 | 206342107 | 01/27/2021
Rheem Sales Company, Inc. | Weatherking | W96VA0702521MSA | LPG | Induced Draft | True | False | 1 | False | Horizontal |  | None | Condensing | Two-Stage Modulating |  | 0.75 | Premium |  | 70000 | 68000 |  |  | 62000 | 424 | 96 | [9 empty] | Federally-Regulated Consumer Product | 01/20/2021 | 206342107 | 01/27/2021
Rheem Sales Company, Inc. | Weatherking | W96VA0702521MSA | Natural Gas | Induced Draft | True | False | 1 | False | Horizontal |  | None | Condensing | Two-Stage Modulating |  | 0.75 | Premium |  | 70000 | 68000 |  |  | 62000 | 424 | 96 | [9 empty] | Federally-Regulated Consumer Product | 01/20/2021 | 206342107 | 01/27/2021
Rheem Sales Company, Inc. | Weatherking | W96VA0702521MSA | Natural Gas | Induced Draft | True | False | 1 | False | Up |  | None | Condensing | Two-Stage Modulating |  | 0.75 | Premium |  | 70000 | 68000 |  |  | 62000 | 424 | 96 | [9 empty] | Federally-Regulated Consumer Product | 01/20/2021 | 206342107 | 01/27/2021
Rheem Sales Company, Inc. | Weatherking | W801SA100521MSA | LPG | Induced Draft | True | False | 1 | False | Up |  | None | Non-Condensing | Single-Stage |  | 0.5 | Standard |  | 100000 | 81000 |  |  | 94000 | 1048 | 80 | [9 empty] | Federally-Regulated Consumer Product | 08/16/2019 |  | 01/27/2021
Rheem Sales Company, Inc. | Weatherking | W92PA0401317MSA | LPG | Induced Draft | True | False | 1 | False | Down |  | None | Condensing | Single-Stage |  | 0.25 | Standard |  | 42000 | 39000 |  |  | 31000 | 569 | 92 | [9 empty] | Federally-Regulated Consumer Product | 07/16/2020 | 6715466 | 01/27/2021
Rheem Sales Company, Inc. | Weatherking | W95PA0851521MSA | Natural Gas | Induced Draft | True | False | 1 | False | Horizontal |  | None | Condensing | Single-Stage |  | 0.75 | Standard |  | 84000 | 82000 |  |  | 79000 | 1091 | 95 | [9 empty] | Federally-Regulated Consumer Product | 07/16/2020 | 6715475 | 01/27/2021
Rheem Sales Company, Inc. | Weatherking | W92PA1151524MSA | LPG | Induced Draft | True | False | 1 | False | Up |  | None | Condensing | Single-Stage |  | 0.75 | Standard |  | 112000 | 103000 |  |  | 97000 | 1085 | 92 | [9 empty] | Federally-Regulated Consumer Product | 07/16/2020 | 6715471 | 01/27/2021
Rheem Sales Company, Inc. | Weatherking | W92PA0401317MSA | Natural Gas | Induced Draft | True | False | 1 | False | Up |  | None | Condensing | Single-Stage |  | 0.25 | Standard |  | 42000 | 39000 |  |  | 31000 | 569 | 92 | [9 empty] | Federally-Regulated Consumer Product | 07/16/2020 | 6715466 | 01/27/2021
Rheem Sales Company, Inc. | Weatherking | RGEA14060AJT10XAB | Natural Gas | Induced Draft | True | True | 1 | False | Down |  | None | Non-Condensing | Single-Stage |  | 1 | Premium |  | 100000 | 81000 |  |  | 95000 | 728 | 81 | [9 empty] | Federally-Regulated Consumer Product | 11/25/2020 | 203404508 | 01/27/2021
Rheem Sales Company, Inc. | Weatherking | W95PA1151524MSA | LPG | Induced Draft | True | False | 1 | False | Up |  | None | Condensing | Single-Stage |  | 0.75 | Standard |  | 112000 | 108000 |  |  | 97000 | 1085 | 95 | [9 empty] | Federally-Regulated Consumer Product | 07/16/2020 | 6715477 | 01/27/2021
Rheem Sales Company, Inc. | Weatherking | W95PA0851521MSA | LPG | Induced Draft | True | False | 1 | False | Down |  | None | Condensing | Single-Stage |  | 0.75 | Standard |  | 84000 | 82000 |  |  | 79000 | 1091 | 95 | [9 empty] | Federally-Regulated Consumer Product | 07/16/2020 | 6715475 | 01/27/2021
Rheem Sales Company, Inc. | Weatherking | W95PA0851521MSA | Natural Gas | Induced Draft | True | False | 1 | False | Up |  | None | Condensing | Single-Stage |  | 0.75 | Standard |  | 84000 | 82000 |  |  | 79000 | 1091 | 95 | [9 empty] | Federally-Regulated Consumer Product | 07/16/2020 | 6715475 | 01/27/2021
Rheem Sales Company, Inc. | Weatherking | W95PA0851521MSA | LPG | Induced Draft | True | False | 1 | False | Horizontal |  | None | Condensing | Single-Stage |  | 0.75 | Standard |  | 84000 | 82000 |  |  | 79000 | 1091 | 95 | [9 empty] | Federally-Regulated Consumer Product | 07/16/2020 | 6715475 | 01/27/2021
Rheem Sales Company, Inc. | Weatherking | W92PA0401317MSA | LPG | Induced Draft | True | False | 1 | False | Up |  | None | Condensing | Single-Stage |  | 0.25 | Standard |  | 42000 | 39000 |  |  | 31000 | 569 | 92 | [9 empty] | Federally-Regulated Consumer Product | 07/16/2020 | 6715466 | 01/27/2021
Rheem Sales Company, Inc. | Weatherking | W95PA0851521MSA | LPG | Induced Draft | True | False | 1 | False | Up |  | None | Condensing | Single-Stage |  | 0.75 | Standard |  | 84000 | 82000 |  |  | 79000 | 1091 | 95 | [9 empty] | Federally-Regulated Consumer Product | 07/16/2020 | 6715475 | 01/27/2021
Rheem Sales Company, Inc. | Weatherking | W801SA100521MSA | Natural Gas | Induced Draft | True | False | 1 | False | Horizontal |  | None | Non-Condensing | Single-Stage |  | 0.5 | Standard |  | 100000 | 81000 |  |  | 94000 | 1048 | 80 | [9 empty] | Federally-Regulated Consumer Product | 08/16/2019 |  | 01/27/2021
Rheem Sales Company, Inc. | Weatherking | W92PA0401317MSA | Natural Gas | Induced Draft | True | False | 1 | False | Down |  | None | Condensing | Single-Stage |  | 0.25 | Standard |  | 42000 | 39000 |  |  | 31000 | 569 | 92 | [9 empty] | Federally-Regulated Consumer Product | 07/16/2020 | 6715466 | 01/27/2021
Rheem Sales Company, Inc. | Weatherking | W95PA0851521MSA | Natural Gas | Induced Draft | True | False | 1 | False | Down |  | None | Condensing | Single-Stage |  | 0.75 | Standard |  | 84000 | 82000 |  |  | 79000 | 1091 | 95 | [9 empty] | Federally-Regulated Consumer Product | 07/16/2020 | 6715475 | 01/27/2021
Rheem Sales Company, Inc. | Weatherking | W92PA1151524MSA | LPG | Induced Draft | True | False | 1 | False | Horizontal |  | None | Condensing | Single-Stage |  | 0.75 | Standard |  | 112000 | 103000 |  |  | 97000 | 1085 | 92 | [9 empty] | Federally-Regulated Consumer Product | 07/16/2020 | 6715471 | 01/27/2021
Rheem Sales Company, Inc. | Weatherking | W801SA100521MSA | Natural Gas | Induced Draft | True | False | 1 | False | Up |  | None | Non-Condensing | Single-Stage |  | 0.5 | Standard |  | 100000 | 81000 |  |  | 94000 | 1048 | 80 | [9 empty] | Federally-Regulated Consumer Product | 08/16/2019 |  | 01/27/2021
Rheem Sales Company, Inc. | Weatherking | W95PA1151524MSA | LPG | Induced Draft | True | False | 1 | False | Horizontal |  | None | Condensing | Single-Stage |  | 0.75 | Standard |  | 112000 | 108000 |  |  | 97000 | 1085 | 95 | [9 empty] | Federally-Regulated Consumer Product | 07/16/2020 | 6715477 | 01/27/2021
Rheem Sales Company, Inc. | Weatherking | W92PA0401317MSA | Natural Gas | Induced Draft | True | False | 1 | False | Horizontal |  | None | Condensing | Single-Stage |  | 0.25 | Standard |  | 42000 | 39000 |  |  | 31000 | 569 | 92 | [9 empty] | Federally-Regulated Consumer Product | 07/16/2020 | 6715466 | 01/27/2021
Rheem Sales Company, Inc. | Weatherking | W95PA1151524MSA | LPG | Induced Draft | True | False | 1 | False | Down |  | None | Condensing | Single-Stage |  | 0.75 | Standard |  | 112000 | 108000 |  |  | 97000 | 1085 | 95 | [9 empty] | Federally-Regulated Consumer Product | 07/16/2020 | 6715477 | 01/27/2021
Rheem Sales Company, Inc. | Weatherking | W95PA1151524MSA | Natural Gas | Induced Draft | True | False | 1 | False | Down |  | None | Condensing | Single-Stage |  | 0.75 | Standard |  | 112000 | 108000 |  |  | 97000 | 1085 | 95 | [9 empty] | Federally-Regulated Consumer Product | 07/16/2020 | 6715477 | 01/27/2021
Rheem Sales Company, Inc. | Weatherking | W92PA1151524MSA | Natural Gas | Induced Draft | True | False | 1 | False | Up |  | None | Condensing | Single-Stage |  | 0.75 | Standard |  | 112000 | 103000 |  |  | 97000 | 1085 | 92 | [9 empty] | Federally-Regulated Consumer Product | 07/16/2020 | 6715471 | 01/27/2021
Rheem Sales Company, Inc. | Weatherking | W92PA1151524MSA | Natural Gas | Induced Draft | True | False | 1 | False | Down |  | None | Condensing | Single-Stage |  | 0.75 | Standard |  | 112000 | 103000 |  |  | 97000 | 1085 | 92 | [9 empty] | Federally-Regulated Consumer Product | 07/16/2020 | 6715471 | 01/27/2021
Rheem Sales Company, Inc. | Weatherking | RKQN-A036JK12E | Natural Gas | Induced Draft | True | True | 1 | False | Down |  | None | Non-Condensing | Single-Stage |  | 0.5 | Standard |  | 120000 | 97000 |  |  | 116000 | 601 | 81 | [9 empty] | Federally-Regulated Consumer Product | 10/07/2020 | 201707188 | 01/27/2021
Rheem Sales Company, Inc. | Weatherking | W92PA0401317MSA | LPG | Induced Draft | True | False | 1 | False | Horizontal |  | None | Condensing | Single-Stage |  | 0.25 | Standard |  | 42000 | 39000 |  |  | 31000 | 569 | 92 | [9 empty] | Federally-Regulated Consumer Product | 07/16/2020 | 6715466 | 01/27/2021
Rheem Sales Company, Inc. | Weatherking | RKQN-A036JK12E | LPG | Induced Draft | True | True | 1 | False | Down |  | None | Non-Condensing | Single-Stage |  | 0.5 | Standard |  | 120000 | 97000 |  |  | 116000 | 601 | 81 | [9 empty] | Federally-Regulated Consumer Product | 10/07/2020 | 201707188 | 01/27/2021
Rheem Sales Company, Inc. | Weatherking | W92PA1151524MSA | LPG | Induced Draft | True | False | 1 | False | Down |  | None | Condensing | Single-Stage |  | 0.75 | Standard |  | 112000 | 103000 |  |  | 97000 | 1085 | 92 | [9 empty] | Federally-Regulated Consumer Product | 07/16/2020 | 6715471 | 01/27/2021
Rheem Sales Company, Inc. | Weatherking | RGEA14060AJT10XAB | Natural Gas | Induced Draft | True | True | 1 | False | Horizontal |  | None | Non-Condensing | Single-Stage |  | 1 | Premium |  | 100000 | 81000 |  |  | 95000 | 728 | 81 | [9 empty] | Federally-Regulated Consumer Product | 11/25/2020 | 203404508 | 01/27/2021
Rheem Sales Company, Inc. | Weatherking | RGEA14060AJT10XAB | LPG | Induced Draft | True | True | 1 | False | Horizontal |  | None | Non-Condensing | Single-Stage |  | 1 | Premium |  | 100000 | 81000 |  |  | 95000 | 728 | 81 | [9 empty] | Federally-Regulated Consumer Product | 11/25/2020 | 203404508 | 01/27/2021
Rheem Sales Company, Inc. | Weatherking | RKQN-A036JK12E | Natural Gas | Induced Draft | True | True | 1 | False | Horizontal |  | None | Non-Condensing | Single-Stage |  | 0.5 | Standard |  | 120000 | 97000 |  |  | 116000 | 601 | 81 | [9 empty] | Federally-Regulated Consumer Product | 10/07/2020 | 201707188 | 01/27/2021
Rheem Sales Company, Inc. | Weatherking | W95PA1151524MSA | Natural Gas | Induced Draft | True | False | 1 | False | Up |  | None | Condensing | Single-Stage |  | 0.75 | Standard |  | 112000 | 108000 |  |  | 97000 | 1085 | 95 | [9 empty] | Federally-Regulated Consumer Product | 07/16/2020 | 6715477 | 01/27/2021
Rheem Sales Company, Inc. | Weatherking | W92PA1151524MSA | Natural Gas | Induced Draft | True | False | 1 | False | Horizontal |  | None | Condensing | Single-Stage |  | 0.75 | Standard |  | 112000 | 103000 |  |  | 97000 | 1085 | 92 | [9 empty] | Federally-Regulated Consumer Product | 07/16/2020 | 6715471 | 01/27/2021
Rheem Sales Company, Inc. | Weatherking | RGEA14060AJT10XAB | LPG | Induced Draft | True | True | 1 | False | Down |  | None | Non-Condensing | Single-Stage |  | 1 | Premium |  | 100000 | 81000 |  |  | 95000 | 728 | 81 | [9 empty] | Federally-Regulated Consumer Product | 11/25/2020 | 203404508 | 01/27/2021
Rheem Sales Company, Inc. | Weatherking | RKQN-A036JK12E | LPG | Induced Draft | True | True | 1 | False | Horizontal |  | None | Non-Condensing | Single-Stage |  | 0.5 | Standard |  | 120000 | 97000 |  |  | 116000 | 601 | 81 | [9 empty] | Federally-Regulated Consumer Product | 10/07/2020 | 201707188 | 01/27/2021
Rheem Sales Company, Inc. | Weatherking | W801SA100521MSA | LPG | Induced Draft | True | False | 1 | False | Horizontal |  | None | Non-Condensing | Single-Stage |  | 0.5 | Standard |  | 100000 | 81000 |  |  | 94000 | 1048 | 80 | [9 empty] | Federally-Regulated Consumer Product | 08/16/2019 |  | 01/27/2021
Rheem Sales Company, Inc. | Weatherking | W95PA1151524MSA | Natural Gas | Induced Draft | True | False | 1 | False | Horizontal |  | None | Condensing | Single-Stage |  | 0.75 | Standard |  | 112000 | 108000 |  |  | 97000 | 1085 | 95 | [9 empty] | Federally-Regulated Consumer Product | 07/16/2020 | 6715477 | 01/27/2021
Rheem Sales Company, Inc. | Sure | S801PA150524ZSB | LPG | Induced Draft | True | False | 1 | False | Down |  | None | Non-Condensing | Single-Stage |  | 0.75 | Standard |  | 150000 | 120000 |  |  | 132000 | 1502 | 80 | 78 | [8 empty] | Federally-Regulated Consumer Product | 03/10/2020 |  | 01/27/2021
Rheem Sales Company, Inc. | Sure | S801SA075417MSA | Natural Gas | Induced Draft | True | False | 1 | False | Horizontal |  | None | Non-Condensing | Single-Stage |  | 0.5 | Standard |  | 75000 | 61000 |  |  | 74000 | 999 | 80 | 78 | [8 empty] | Federally-Regulated Consumer Product | 08/19/2019 |  | 01/27/2021
Rheem Sales Company, Inc. | Sure | S92PA0701317MSA | Natural Gas | Induced Draft | True | False | 1 | False | Down |  | None | Condensing | Single-Stage |  | 0.5 | Standard |  | 70000 | 64000 |  |  | 64000 | 778 | 92 | [9 empty] | Federally-Regulated Consumer Product | 07/15/2020 | 6712115 | 01/27/2021
Rheem Sales Company, Inc. | Sure | RGEA14060AJT10XAB | LPG | Induced Draft | True | True | 1 | False | Down |  | None | Non-Condensing | Single-Stage |  | 1 | Premium |  | 100000 | 81000 |  |  | 95000 | 728 | 81 | 78 | [8 empty] | Federally-Regulated Consumer Product | 09/30/2020 | 203404507 | 01/27/2021
Rheem Sales Company, Inc. | Sure | S801SA150524ZSB | Natural Gas | Induced Draft | True | False | 1 | False | Down |  | None | Non-Condensing | Single-Stage |  | 0.75 | Standard |  | 150000 | 120000 |  |  | 133000 | 1463 | 80 | 78 | [8 empty] | Federally-Regulated Consumer Product | 08/19/2019 |  | 01/27/2021
Rheem Sales Company, Inc. | Sure | S801PA150524ZSB | Natural Gas | Induced Draft | True | False | 1 | False | Down |  | None | Non-Condensing | Single-Stage |  | 0.75 | Standard |  | 150000 | 120000 |  |  | 132000 | 1502 | 80 | 78 | [8 empty] | Federally-Regulated Consumer Product | 03/10/2020 |  | 01/27/2021
Rheem Sales Company, Inc. | Sure | S801SA100521ZSB | LPG | Induced Draft | True | False | 1 | False | Down |  | None | Non-Condensing | Single-Stage |  | 0.75 | Standard |  | 100000 | 80000 |  |  | 95000 | 1220 | 80 | 78 | [8 empty] | Federally-Regulated Consumer Product | 08/19/2019 |  | 01/27/2021
Rheem Sales Company, Inc. | Sure | S801SA075417MSA | LPG | Induced Draft | True | False | 1 | False | Horizontal |  | None | Non-Condensing | Single-Stage |  | 0.5 | Standard |  | 75000 | 61000 |  |  | 74000 | 999 | 80 | 78 | [8 empty] | Federally-Regulated Consumer Product | 08/19/2019 |  | 01/27/2021
Rheem Sales Company, Inc. | Sure | S801SA100521ZSB | Natural Gas | Induced Draft | True | False | 1 | False | Down |  | None | Non-Condensing | Single-Stage |  | 0.75 | Standard |  | 100000 | 80000 |  |  | 95000 | 1220 | 80 | 78 | [8 empty] | Federally-Regulated Consumer Product | 08/19/2019 |  | 01/27/2021
Rheem Sales Company, Inc. | Sure | S801PA100317ZSB | Natural Gas | Induced Draft | True | False | 1 | False | Down |  | None | Non-Condensing | Single-Stage |  | 0.5 | Standard |  | 100000 | 80000 |  |  | 93000 | 1259 | 80 | 78 | [8 empty] | Federally-Regulated Consumer Product | 03/10/2020 |  | 01/27/2021
Rheem Sales Company, Inc. | Sure | S801PA100521ZSB | Natural Gas | Induced Draft | True | False | 1 | False | Down |  | None | Non-Condensing | Single-Stage |  | 0.75 | Standard |  | 100000 | 80000 |  |  | 94000 | 1259 | 80 | [9 empty] | Federally-Regulated Consumer Product | 07/16/2020 | 8232411 | 01/27/2021
Rheem Sales Company, Inc. | Sure | S801SA150524ZSB | LPG | Induced Draft | True | False | 1 | False | Down |  | None | Non-Condensing | Single-Stage |  | 0.75 | Standard |  | 150000 | 120000 |  |  | 133000 | 1463 | 80 | 78 | [8 empty] | Federally-Regulated Consumer Product | 08/19/2019 |  | 01/27/2021
Rheem Sales Company, Inc. | Sure | S92PA0701317MSA | Natural Gas | Induced Draft | True | False | 1 | False | Up |  | None | Condensing | Single-Stage |  | 0.5 | Standard |  | 70000 | 64000 |  |  | 64000 | 778 | 92 | [9 empty] | Federally-Regulated Consumer Product | 07/15/2020 | 6712115 | 01/27/2021
Rheem Sales Company, Inc. | Sure | S801PA100521ZSB | LPG | Induced Draft | True | False | 1 | False | Down |  | None | Non-Condensing | Single-Stage |  | 0.75 | Standard |  | 100000 | 80000 |  |  | 94000 | 1259 | 80 | [9 empty] | Federally-Regulated Consumer Product | 07/16/2020 | 8232411 | 01/27/2021
Rheem Sales Company, Inc. | Sure | S92PA0701317MSA | LPG | Induced Draft | True | False | 1 | False | Up |  | None | Condensing | Single-Stage |  | 0.5 | Standard |  | 70000 | 64000 |  |  | 64000 | 778 | 92 | [9 empty] | Federally-Regulated Consumer Product | 07/15/2020 | 6712115 | 01/27/2021
Rheem Sales Company, Inc. | Sure | RGEA14060AJT10XAB | LPG | Induced Draft | True | True | 1 | False | Horizontal |  | None | Non-Condensing | Single-Stage |  | 1 | Premium |  | 100000 | 81000 |  |  | 95000 | 728 | 81 | 78 | [8 empty] | Federally-Regulated Consumer Product | 09/30/2020 | 203404507 | 01/27/2021
Rheem Sales Company, Inc. | Sure | S801PA125524ZSB | LPG | Induced Draft | True | False | 1 | False | Down |  | None | Non-Condensing | Single-Stage |  | 0.75 | Standard |  | 125000 | 100000 |  |  | 112000 | 1515 | 80 | [9 empty] | Federally-Regulated Consumer Product | 07/16/2020 | 8232419 | 01/27/2021
Rheem Sales Company, Inc. | Sure | S801SA075417MSA | Natural Gas | Induced Draft | True | False | 1 | False | Up |  | None | Non-Condensing | Single-Stage |  | 0.5 | Standard |  | 75000 | 61000 |  |  | 74000 | 999 | 80 | 78 | [8 empty] | Federally-Regulated Consumer Product | 08/19/2019 |  | 01/27/2021
Rheem Sales Company, Inc. | Sure | S92PA0701317MSA | Natural Gas | Induced Draft | True | False | 1 | False | Horizontal |  | None | Condensing | Single-Stage |  | 0.5 | Standard |  | 70000 | 64000 |  |  | 64000 | 778 | 92 | [9 empty] | Federally-Regulated Consumer Product | 07/15/2020 | 6712115 | 01/27/2021
Rheem Sales Company, Inc. | Sure | S801PA125524ZSB | Natural Gas | Induced Draft | True | False | 1 | False | Down |  | None | Non-Condensing | Single-Stage |  | 0.75 | Standard |  | 125000 | 100000 |  |  | 112000 | 1515 | 80 | [9 empty] | Federally-Regulated Consumer Product | 07/16/2020 | 8232419 | 01/27/2021
Rheem Sales Company, Inc. | Sure | S802PA050314MSA | Natural Gas | Induced Draft | True | False | 1 | False | Up |  | None | Non-Condensing | Two-Stage Modulating |  | 0.33 | Standard |  | 50000 | 41000 |  |  | 35000 | 455 | 80 | 78 | [8 empty] | Federally-Regulated Consumer Product | 08/19/2019 |  | 01/27/2021
Rheem Sales Company, Inc. | Sure | S802PA050314MSA | Natural Gas | Induced Draft | True | False | 1 | False | Horizontal |  | None | Non-Condensing | Two-Stage Modulating |  | 0.33 | Standard |  | 50000 | 41000 |  |  | 35000 | 455 | 80 | 78 | [8 empty] | Federally-Regulated Consumer Product | 08/19/2019 |  | 01/27/2021
Rheem Sales Company, Inc. | Sure | S801PA100317ZSB | LPG | Induced Draft | True | False | 1 | False | Down |  | None | Non-Condensing | Single-Stage |  | 0.5 | Standard |  | 100000 | 80000 |  |  | 93000 | 1259 | 80 | 78 | [8 empty] | Federally-Regulated Consumer Product | 03/10/2020 |  | 01/27/2021
Rheem Sales Company, Inc. | Sure | S801SA075417MSA | LPG | Induced Draft | True | False | 1 | False | Up |  | None | Non-Condensing | Single-Stage |  | 0.5 | Standard |  | 75000 | 61000 |  |  | 74000 | 999 | 80 | 78 | [8 empty] | Federally-Regulated Consumer Product | 08/19/2019 |  | 01/27/2021
Rheem Sales Company, Inc. | Sure | RGEA14060AJT10XAB | Natural Gas | Induced Draft | True | True | 1 | False | Down |  | None | Non-Condensing | Single-Stage |  | 1 | Premium |  | 100000 | 81000 |  |  | 95000 | 728 | 81 | 78 | [8 empty] | Federally-Regulated Consumer Product | 09/30/2020 | 203404507 | 01/27/2021
Rheem Sales Company, Inc. | Sure | RGEA14060AJT10XAB | Natural Gas | Induced Draft | True | True | 1 | False | Horizontal |  | None | Non-Condensing | Single-Stage |  | 1 | Premium |  | 100000 | 81000 |  |  | 95000 | 728 | 81 | 78 | [8 empty] | Federally-Regulated Consumer Product | 09/30/2020 | 203404507 | 01/27/2021
Rheem Sales Company, Inc. | Sure | S802PA050314MSA | LPG | Induced Draft | True | False | 1 | False | Up |  | None | Non-Condensing | Two-Stage Modulating |  | 0.33 | Standard |  | 50000 | 41000 |  |  | 35000 | 455 | 80 | 78 | [8 empty] | Federally-Regulated Consumer Product | 08/19/2019 |  | 01/27/2021
Rheem Sales Company, Inc. | Sure | S92PA0701317MSA | LPG | Induced Draft | True | False | 1 | False | Horizontal |  | None | Condensing | Single-Stage |  | 0.5 | Standard |  | 70000 | 64000 |  |  | 64000 | 778 | 92 | [9 empty] | Federally-Regulated Consumer Product | 07/15/2020 | 6712115 | 01/27/2021
Rheem Sales Company, Inc. | Sure | S92PA0701317MSA | LPG | Induced Draft | True | False | 1 | False | Down |  | None | Condensing | Single-Stage |  | 0.5 | Standard |  | 70000 | 64000 |  |  | 64000 | 778 | 92 | [9 empty] | Federally-Regulated Consumer Product | 07/15/2020 | 6712115 | 01/27/2021
Rheem Sales Company, Inc. | Sure | S802PA050314MSA | LPG | Induced Draft | True | False | 1 | False | Horizontal |  | None | Non-Condensing | Two-Stage Modulating |  | 0.33 | Standard |  | 50000 | 41000 |  |  | 35000 | 455 | 80 | 78 | [8 empty] | Federally-Regulated Consumer Product | 08/19/2019 |  | 01/27/2021
Rheem Sales Company, Inc. | Rheem | RKNL-G300**30E | LPG | Induced Draft | False | True | 3 | False | Horizontal |  | None | Non-Condensing | Single-Stage |  | 7.5 | Standard |  | 300000 | 243000 | [6 empty] | 81 | [7 empty] | Federally-Regulated Commercial & Industrial Equipment | 01/13/2021 | 206382759 | 01/27/2021
Rheem Sales Company, Inc. | Rheem | RKNL-G300**30E | Natural Gas | Induced Draft | False | True | 3 | False | Horizontal |  | None | Non-Condensing | Single-Stage |  | 7.5 | Standard |  | 300000 | 243000 | [6 empty] | 81 | [7 empty] | Federally-Regulated Commercial & Industrial Equipment | 01/13/2021 | 206382759 | 01/27/2021
Rheem Sales Company, Inc. | Rheem | RKNL-G300**30E | LPG | Induced Draft | False | True | 3 | False | Down |  | None | Non-Condensing | Single-Stage |  | 7.5 | Standard |  | 300000 | 243000 | [6 empty] | 81 | [7 empty] | Federally-Regulated Commercial & Industrial Equipment | 01/13/2021 | 206382759 | 01/27/2021
Rheem Sales Company, Inc. | Rheem | RKNL-G300**30E | Natural Gas | Induced Draft | False | True | 3 | False | Down |  | None | Non-Condensing | Single-Stage |  | 7.5 | Standard |  | 300000 | 243000 | [6 empty] | 81 | [7 empty] | Federally-Regulated Commercial & Industrial Equipment | 01/13/2021 | 206382759 | 01/27/2021
Rheem Sales Company, Inc. | Rheem | R801PA050314MXA | Natural Gas | Induced Draft | True | False | 1 | False | Up |  | None | Non-Condensing | Single-Stage |  | 0.33 | Standard |  | 50000 | 40000 |  |  | 36000 | 615 | 80 | [9 empty] | Federally-Regulated Consumer Product | 07/16/2020 | 7176720 | 01/27/2021
Rheem Sales Company, Inc. | Rheem | RGEA15048AJV101AA | LPG | Induced Draft | True | True | 1 | False | Horizontal |  | None | Non-Condensing | Single-Stage |  | 1 | Standard |  | 100000 | 81000 |  |  | 95000 | 742 | 81 | [9 empty] | Federally-Regulated Consumer Product | 07/16/2020 | 201711997 | 01/27/2021
Rheem Sales Company, Inc. | Rheem | RGEA15048AJV101AA | Natural Gas | Induced Draft | True | True | 1 | False | Horizontal |  | None | Non-Condensing | Single-Stage |  | 1 | Standard |  | 100000 | 81000 |  |  | 95000 | 742 | 81 | [9 empty] | Federally-Regulated Consumer Product | 07/16/2020 | 201711997 | 01/27/2021
Rheem Sales Company, Inc. | Rheem | R802PA100417MXA | Natural Gas | Induced Draft | True | False | 1 | False | Horizontal |  | None | Non-Condensing | Two-Stage Modulating |  | 0.5 | Standard |  | 100000 | 81000 |  |  | 91000 | 962 | 80 | 78 | [8 empty] | Federally-Regulated Consumer Product | 08/16/2019 |  | 01/27/2021
Rheem Sales Company, Inc. | Rheem | R802PA100417MXA | LPG | Induced Draft | True | False | 1 | False | Horizontal |  | None | Non-Condensing | Two-Stage Modulating |  | 0.5 | Standard |  | 100000 | 81000 |  |  | 91000 | 962 | 80 | 78 | [8 empty] | Federally-Regulated Consumer Product | 08/16/2019 |  | 01/27/2021
Rheem Sales Company, Inc. | Rheem | R802PA100417MXA | Natural Gas | Induced Draft | True | False | 1 | False | Up |  | None | Non-Condensing | Two-Stage Modulating |  | 0.5 | Standard |  | 100000 | 81000 |  |  | 91000 | 962 | 80 | 78 | [8 empty] | Federally-Regulated Consumer Product | 08/16/2019 |  | 01/27/2021
Rheem Sales Company, Inc. | Rheem | R802PA075317MSA | LPG | Induced Draft | True | False | 1 | False | Up |  | None | Non-Condensing | Two-Stage Modulating |  | 0.75 | Standard |  | 75000 | 61000 |  |  | 71000 | 832 | 80 | [9 empty] | Federally-Regulated Consumer Product | 07/16/2020 | 7424256 | 01/27/2021
Rheem Sales Company, Inc. | Rheem | R801PA050314MXA | LPG | Induced Draft | True | False | 1 | False | Up |  | None | Non-Condensing | Single-Stage |  | 0.33 | Standard |  | 50000 | 40000 |  |  | 36000 | 615 | 80 | [9 empty] | Federally-Regulated Consumer Product | 07/16/2020 | 7176720 | 01/27/2021
Rheem Sales Company, Inc. | Rheem | RGEA14060AJT10XAB | LPG | Induced Draft | True | True | 1 | False | Horizontal |  | None | Non-Condensing | Single-Stage |  | 1 | Premium |  | 100000 | 81000 |  |  | 95000 | 728 | 81 | 78 | [8 empty] | Federally-Regulated Consumer Product | 11/25/2020 | 203404505 | 01/27/2021
Rheem Sales Company, Inc. | Rheem | R801SA100417MXA | LPG | Induced Draft | True | False | 1 | False | Up |  | None | Non-Condensing | Single-Stage |  | 0.5 | Standard |  | 100000 | 82000 |  |  | 94000 | 1115 | 80 | 78 | [8 empty] | Federally-Regulated Consumer Product | 08/16/2019 |  | 01/27/2021
Rheem Sales Company, Inc. | Rheem | R802PA075317MSA | LPG | Induced Draft | True | False | 1 | False | Horizontal |  | None | Non-Condensing | Two-Stage Modulating |  | 0.75 | Standard |  | 75000 | 61000 |  |  | 71000 | 832 | 80 | [9 empty] | Federally-Regulated Consumer Product | 07/16/2020 | 7424256 | 01/27/2021
Rheem Sales Company, Inc. | Rheem | RGEA15048AJV101AA | Natural Gas | Induced Draft | True | True | 1 | False | Down |  | None | Non-Condensing | Single-Stage |  | 1 | Standard |  | 100000 | 81000 |  |  | 95000 | 742 | 81 | [9 empty] | Federally-Regulated Consumer Product | 07/16/2020 | 201711997 | 01/27/2021
Rheem Sales Company, Inc. | Rheem | RKQN-A036JK12E | Natural Gas | Induced Draft | True | True | 1 | False | Horizontal |  | None | Non-Condensing | Single-Stage |  | 0.5 | Standard |  | 120000 | 97000 |  |  | 116000 | 601 | 81 | [9 empty] | Federally-Regulated Consumer Product | 10/07/2020 | 201707186 | 01/27/2021
Rheem Sales Company, Inc. | Rheem | RKQN-A036JK12E | LPG | Induced Draft | True | True | 1 | False | Horizontal |  | None | Non-Condensing | Single-Stage |  | 0.5 | Standard |  | 120000 | 97000 |  |  | 116000 | 601 | 81 | [9 empty] | Federally-Regulated Consumer Product | 10/07/2020 | 201707186 | 01/27/2021
Rheem Sales Company, Inc. | Rheem | R802PA050314ZXB | Natural Gas | Induced Draft | True | False | 1 | False | Down |  | None | Non-Condensing | Two-Stage Modulating |  | 0.5 | Standard |  | 50000 | 41000 |  |  | 36000 | 312 | 80 | 78 | [8 empty] | Federally-Regulated Consumer Product | 07/16/2019 |  | 01/27/2021
Rheem Sales Company, Inc. | Rheem | R801PA050314MXA | Natural Gas | Induced Draft | True | False | 1 | False | Horizontal |  | None | Non-Condensing | Single-Stage |  | 0.33 | Standard |  | 50000 | 40000 |  |  | 36000 | 615 | 80 | [9 empty] | Federally-Regulated Consumer Product | 07/16/2020 | 7176720 | 01/27/2021
Rheem Sales Company, Inc. | Rheem | R802PA100417MXA | LPG | Induced Draft | True | False | 1 | False | Up |  | None | Non-Condensing | Two-Stage Modulating |  | 0.5 | Standard |  | 100000 | 81000 |  |  | 91000 | 962 | 80 | 78 | [8 empty] | Federally-Regulated Consumer Product | 08/16/2019 |  | 01/27/2021
Rheem Sales Company, Inc. | Rheem | RGEA14060AJT10XAB | Natural Gas | Induced Draft | True | True | 1 | False | Horizontal |  | None | Non-Condensing | Single-Stage |  | 1 | Premium |  | 100000 | 81000 |  |  | 95000 | 728 | 81 | 78 | [8 empty] | Federally-Regulated Consumer Product | 11/25/2020 | 203404505 | 01/27/2021
Rheem Sales Company, Inc. | Rheem | RGEA14060AJT10XAB | LPG | Induced Draft | True | True | 1 | False | Down |  | None | Non-Condensing | Single-Stage |  | 1 | Premium |  | 100000 | 81000 |  |  | 95000 | 728 | 81 | 78 | [8 empty] | Federally-Regulated Consumer Product | 11/25/2020 | 203404505 | 01/27/2021
Rheem Sales Company, Inc. | Rheem | RGEA14060AJT10XAB | Natural Gas | Induced Draft | True | True | 1 | False | Down |  | None | Non-Condensing | Single-Stage |  | 1 | Premium |  | 100000 | 81000 |  |  | 95000 | 728 | 81 | 78 | [8 empty] | Federally-Regulated Consumer Product | 11/25/2020 | 203404505 | 01/27/2021
Rheem Sales Company, Inc. | Rheem | R802PA050314ZXB | LPG | Induced Draft | True | False | 1 | False | Down |  | None | Non-Condensing | Two-Stage Modulating |  | 0.5 | Standard |  | 50000 | 41000 |  |  | 36000 | 312 | 80 | 78 | [8 empty] | Federally-Regulated Consumer Product | 07/16/2019 |  | 01/27/2021
Rheem Sales Company, Inc. | Rheem | R801SA100417MXA | Natural Gas | Induced Draft | True | False | 1 | False | Horizontal |  | None | Non-Condensing | Single-Stage |  | 0.5 | Standard |  | 100000 | 82000 |  |  | 94000 | 1115 | 80 | 78 | [8 empty] | Federally-Regulated Consumer Product | 08/16/2019 |  | 01/27/2021
Rheem Sales Company, Inc. | Rheem | R801SA100417MXA | Natural Gas | Induced Draft | True | False | 1 | False | Up |  | None | Non-Condensing | Single-Stage |  | 0.5 | Standard |  | 100000 | 82000 |  |  | 94000 | 1115 | 80 | 78 | [8 empty] | Federally-Regulated Consumer Product | 08/16/2019 |  | 01/27/2021
Rheem Sales Company, Inc. | Rheem | R801SA100417MXA | LPG | Induced Draft | True | False | 1 | False | Horizontal |  | None | Non-Condensing | Single-Stage |  | 0.5 | Standard |  | 100000 | 82000 |  |  | 94000 | 1115 | 80 | 78 | [8 empty] | Federally-Regulated Consumer Product | 08/16/2019 |  | 01/27/2021
Rheem Sales Company, Inc. | Rheem | R802PA075317MSA | Natural Gas | Induced Draft | True | False | 1 | False | Up |  | None | Non-Condensing | Two-Stage Modulating |  | 0.75 | Standard |  | 75000 | 61000 |  |  | 71000 | 832 | 80 | [9 empty] | Federally-Regulated Consumer Product | 07/16/2020 | 7424256 | 01/27/2021
Rheem Sales Company, Inc. | Rheem | RKQN-A036JK12E | Natural Gas | Induced Draft | True | True | 1 | False | Down |  | None | Non-Condensing | Single-Stage |  | 0.5 | Standard |  | 120000 | 97000 |  |  | 116000 | 601 | 81 | [9 empty] | Federally-Regulated Consumer Product | 10/07/2020 | 201707186 | 01/27/2021
Rheem Sales Company, Inc. | Rheem | R801PA050314MXA | LPG | Induced Draft | True | False | 1 | False | Horizontal |  | None | Non-Condensing | Single-Stage |  | 0.33 | Standard |  | 50000 | 40000 |  |  | 36000 | 615 | 80 | [9 empty] | Federally-Regulated Consumer Product | 07/16/2020 | 7176720 | 01/27/2021
Rheem Sales Company, Inc. | Rheem | RGEA15048AJV101AA | LPG | Induced Draft | True | True | 1 | False | Down |  | None | Non-Condensing | Single-Stage |  | 1 | Standard |  | 100000 | 81000 |  |  | 95000 | 742 | 81 | [9 empty] | Federally-Regulated Consumer Product | 07/16/2020 | 201711997 | 01/27/2021
Rheem Sales Company, Inc. | Rheem | R802PA075317MSA | Natural Gas | Induced Draft | True | False | 1 | False | Horizontal |  | None | Non-Condensing | Two-Stage Modulating |  | 0.75 | Standard |  | 75000 | 61000 |  |  | 71000 | 832 | 80 | [9 empty] | Federally-Regulated Consumer Product | 07/16/2020 | 7424256 | 01/27/2021
Rheem Sales Company, Inc. | Rheem | RKQN-A036JK12E | LPG | Induced Draft | True | True | 1 | False | Down |  | None | Non-Condensing | Single-Stage |  | 0.5 | Standard |  | 120000 | 97000 |  |  | 116000 | 601 | 81 | [9 empty] | Federally-Regulated Consumer Product | 10/07/2020 | 201707186 | 01/27/2021
Rheem Sales Company, Inc. | Mainline | RGEA15048AJV101AA | Natural Gas | Induced Draft | True | True | 1 | False | Horizontal |  | None | Non-Condensing | Single-Stage |  | 1 | Standard |  | 100000 | 81000 |  |  | 95000 | 742 | 81 | [9 empty] | Federally-Regulated Consumer Product | 08/26/2020 | 10378191 | 01/27/2021
Rheem Sales Company, Inc. | Mainline | RGEA15048AJV101AA | Natural Gas | Induced Draft | True | True | 1 | False | Down |  | None | Non-Condensing | Single-Stage |  | 1 | Standard |  | 100000 | 81000 |  |  | 95000 | 742 | 81 | [9 empty] | Federally-Regulated Consumer Product | 08/26/2020 | 10378191 | 01/27/2021
Rheem Sales Company, Inc. | Mainline | RKQN-A036JK12E | Natural Gas | Induced Draft | True | True | 1 | False | Down |  | None | Non-Condensing | Single-Stage |  | 0.5 | Standard |  | 120000 | 97000 |  |  | 116000 | 601 | 81 | [9 empty] | Federally-Regulated Consumer Product | 10/07/2020 | 10377976 | 01/27/2021
Rheem Sales Company, Inc. | Mainline | RKQN-A036JK12E | LPG | Induced Draft | True | True | 1 | False | Down |  | None | Non-Condensing | Single-Stage |  | 0.5 | Standard |  | 120000 | 97000 |  |  | 116000 | 601 | 81 | [9 empty] | Federally-Regulated Consumer Product | 10/07/2020 | 10377976 | 01/27/2021
Rheem Sales Company, Inc. | Mainline | RGEA14060AJT10XAB | LPG | Induced Draft | True | True | 1 | False | Horizontal |  | None | Non-Condensing | Single-Stage |  | 1 | Premium |  | 100000 | 81000 |  |  | 95000 | 728 | 81 | [9 empty] | Federally-Regulated Consumer Product | 11/25/2020 | 204117091 | 01/27/2021
Rheem Sales Company, Inc. | Mainline | RGEA14060AJT10XAB | Natural Gas | Induced Draft | True | True | 1 | False | Horizontal |  | None | Non-Condensing | Single-Stage |  | 1 | Premium |  | 100000 | 81000 |  |  | 95000 | 728 | 81 | [9 empty] | Federally-Regulated Consumer Product | 11/25/2020 | 204117091 | 01/27/2021
Rheem Sales Company, Inc. | Mainline | RGEA15048AJV101AA | LPG | Induced Draft | True | True | 1 | False | Horizontal |  | None | Non-Condensing | Single-Stage |  | 1 | Standard |  | 100000 | 81000 |  |  | 95000 | 742 | 81 | [9 empty] | Federally-Regulated Consumer Product | 08/26/2020 | 10378191 | 01/27/2021
Rheem Sales Company, Inc. | Mainline | RGEA14060AJT10XAB | Natural Gas | Induced Draft | True | True | 1 | False | Down |  | None | Non-Condensing | Single-Stage |  | 1 | Premium |  | 100000 | 81000 |  |  | 95000 | 728 | 81 | [9 empty] | Federally-Regulated Consumer Product | 11/25/2020 | 204117091 | 01/27/2021
Rheem Sales Company, Inc. | Mainline | RGEA15048AJV101AA | LPG | Induced Draft | True | True | 1 | False | Down |  | None | Non-Condensing | Single-Stage |  | 1 | Standard |  | 100000 | 81000 |  |  | 95000 | 742 | 81 | [9 empty] | Federally-Regulated Consumer Product | 08/26/2020 | 10378191 | 01/27/2021
Rheem Sales Company, Inc. | Mainline | RGEA14060AJT10XAB | LPG | Induced Draft | True | True | 1 | False | Down |  | None | Non-Condensing | Single-Stage |  | 1 | Premium |  | 100000 | 81000 |  |  | 95000 | 728 | 81 | [9 empty] | Federally-Regulated Consumer Product | 11/25/2020 | 204117091 | 01/27/2021
Rheem Sales Company, Inc. | Mainline | RKQN-A036JK12E | Natural Gas | Induced Draft | True | True | 1 | False | Horizontal |  | None | Non-Condensing | Single-Stage |  | 0.5 | Standard |  | 120000 | 97000 |  |  | 116000 | 601 | 81 | [9 empty] | Federally-Regulated Consumer Product | 10/07/2020 | 10377976 | 01/27/2021
Rheem Sales Company, Inc. | Mainline | RKQN-A036JK12E | LPG | Induced Draft | True | True | 1 | False | Horizontal |  | None | Non-Condensing | Single-Stage |  | 0.5 | Standard |  | 120000 | 97000 |  |  | 116000 | 601 | 81 | [9 empty] | Federally-Regulated Consumer Product | 10/07/2020 | 10377976 | 01/27/2021
Rheem Sales Company, Inc. | Fujitsu | RGEA14060AJT10XAB | LPG | Induced Draft | True | True | 1 | False | Down |  | None | Non-Condensing | Single-Stage |  | 1 | Premium |  | 100000 | 81000 |  |  | 95000 | 728 | 81 | [9 empty] | Federally-Regulated Consumer Product | 11/25/2020 | 204117043 | 01/27/2021
Rheem Sales Company, Inc. | Fujitsu | RGEA14060AJT10XAB | Natural Gas | Induced Draft | True | True | 1 | False | Horizontal |  | None | Non-Condensing | Single-Stage |  | 1 | Premium |  | 100000 | 81000 |  |  | 95000 | 728 | 81 | [9 empty] | Federally-Regulated Consumer Product | 11/25/2020 | 204117043 | 01/27/2021
Rheem Sales Company, Inc. | Fujitsu | RGEA14060AJT10XAB | Natural Gas | Induced Draft | True | True | 1 | False | Down |  | None | Non-Condensing | Single-Stage |  | 1 | Premium |  | 100000 | 81000 |  |  | 95000 | 728 | 81 | [9 empty] | Federally-Regulated Consumer Product | 11/25/2020 | 204117043 | 01/27/2021
Rheem Sales Company, Inc. | Fujitsu | RGEA14060AJT10XAB | LPG | Induced Draft | True | True | 1 | False | Horizontal |  | None | Non-Condensing | Single-Stage |  | 1 | Premium |  | 100000 | 81000 |  |  | 95000 | 728 | 81 | [9 empty] | Federally-Regulated Consumer Product | 11/25/2020 | 204117043 | 01/27/2021
Rheem Sales Company, Inc. | CLIMATEMASTER | RKQN-A036JK12E | LPG | Induced Draft | True | True | 1 | False | Horizontal |  | None | Non-Condensing | Single-Stage |  | 0.5 | Standard |  | 120000 | 97000 |  |  | 116000 | 601 | 81 | [9 empty] | Federally-Regulated Consumer Product | 10/07/2020 | 202736815 | 01/27/2021
Rheem Sales Company, Inc. | CLIMATEMASTER | RKQN-A036JK12E | Natural Gas | Induced Draft | True | True | 1 | False | Down |  | None | Non-Condensing | Single-Stage |  | 0.5 | Standard |  | 120000 | 97000 |  |  | 116000 | 601 | 81 | [9 empty] | Federally-Regulated Consumer Product | 10/07/2020 | 202736815 | 01/27/2021
Rheem Sales Company, Inc. | CLIMATEMASTER | RKQN-A036JK12E | Natural Gas | Induced Draft | True | True | 1 | False | Horizontal |  | None | Non-Condensing | Single-Stage |  | 0.5 | Standard |  | 120000 | 97000 |  |  | 116000 | 601 | 81 | [9 empty] | Federally-Regulated Consumer Product | 10/07/2020 | 202736815 | 01/27/2021
Rheem Sales Company, Inc. | CLIMATEMASTER | RKQN-A036JK12E | LPG | Induced Draft | True | True | 1 | False | Down |  | None | Non-Condensing | Single-Stage |  | 0.5 | Standard |  | 120000 | 97000 |  |  | 116000 | 601 | 81 | [9 empty] | Federally-Regulated Consumer Product | 10/07/2020 | 202736815 | 01/27/2021
Rheem Sales Company, Inc. | Ruud | RKQN-A036JK12E | Natural Gas | Induced Draft | True | True | 1 | False | Horizontal |  | None | Non-Condensing | Single-Stage |  | 0.5 | Standard |  | 120000 | 97000 |  |  | 116000 | 601 | 81 | [9 empty] | Federally-Regulated Consumer Product | 10/07/2020 | 201707187 | 01/27/2021
Rheem Sales Company, Inc. | Ruud | RGEA14060AJT10XAB | Natural Gas | Induced Draft | True | True | 1 | False | Horizontal |  | None | Non-Condensing | Single-Stage |  | 1 | Premium |  | 100000 | 81000 |  |  | 95000 | 728 | 81 | [9 empty] | Federally-Regulated Consumer Product | 11/25/2020 | 203404506 | 01/27/2021
Rheem Sales Company, Inc. | Ruud | RGEA14060AJT10XAB | Natural Gas | Induced Draft | True | True | 1 | False | Down |  | None | Non-Condensing | Single-Stage |  | 1 | Premium |  | 100000 | 81000 |  |  | 95000 | 728 | 81 | [9 empty] | Federally-Regulated Consumer Product | 11/25/2020 | 203404506 | 01/27/2021
Rheem Sales Company, Inc. | Ruud | RKQN-A036JK12E | LPG | Induced Draft | True | True | 1 | False | Down |  | None | Non-Condensing | Single-Stage |  | 0.5 | Standard |  | 120000 | 97000 |  |  | 116000 | 601 | 81 | [9 empty] | Federally-Regulated Consumer Product | 10/07/2020 | 201707187 | 01/27/2021
Rheem Sales Company, Inc. | Ruud | RKQN-A036JK12E | LPG | Induced Draft | True | True | 1 | False | Horizontal |  | None | Non-Condensing | Single-Stage |  | 0.5 | Standard |  | 120000 | 97000 |  |  | 116000 | 601 | 81 | [9 empty] | Federally-Regulated Consumer Product | 10/07/2020 | 201707187 | 01/27/2021
Rheem Sales Company, Inc. | Ruud | R802PA050314ZXB | Natural Gas | Induced Draft | True | False | 1 | False | Down |  | None | Non-Condensing | Two-Stage Modulating |  | 0.5 | Standard |  | 50000 | 41000 |  |  | 36000 | 312 | 80 | [9 empty] | Federally-Regulated Consumer Product | 08/16/2019 |  | 01/27/2021
Rheem Sales Company, Inc. | Ruud | RGEA15048AJV101AA | LPG | Induced Draft | True | True | 1 | False | Down |  | None | Non-Condensing | Single-Stage |  | 1 | Standard |  | 100000 | 81000 |  |  | 95000 | 742 | 81 | [9 empty] | Federally-Regulated Consumer Product | 07/16/2020 | 201711998 | 01/27/2021
Rheem Sales Company, Inc. | Ruud | RGEA15048AJV101AA | Natural Gas | Induced Draft | True | True | 1 | False | Down |  | None | Non-Condensing | Single-Stage |  | 1 | Standard |  | 100000 | 81000 |  |  | 95000 | 742 | 81 | [9 empty] | Federally-Regulated Consumer Product | 07/16/2020 | 201711998 | 01/27/2021
Rheem Sales Company, Inc. | Ruud | RGEA15048AJV101AA | Natural Gas | Induced Draft | True | True | 1 | False | Horizontal |  | None | Non-Condensing | Single-Stage |  | 1 | Standard |  | 100000 | 81000 |  |  | 95000 | 742 | 81 | [9 empty] | Federally-Regulated Consumer Product | 07/16/2020 | 201711998 | 01/27/2021
Rheem Sales Company, Inc. | Ruud | RGEA15048AJV101AA | LPG | Induced Draft | True | True | 1 | False | Horizontal |  | None | Non-Condensing | Single-Stage |  | 1 | Standard |  | 100000 | 81000 |  |  | 95000 | 742 | 81 | [9 empty] | Federally-Regulated Consumer Product | 07/16/2020 | 201711998 | 01/27/2021
Rheem Sales Company, Inc. | Ruud | R802PA050314ZXB | LPG | Induced Draft | True | False | 1 | False | Down |  | None | Non-Condensing | Two-Stage Modulating |  | 0.5 | Standard |  | 50000 | 41000 |  |  | 36000 | 312 | 80 | [9 empty] | Federally-Regulated Consumer Product | 08/16/2019 |  | 01/27/2021
Rheem Sales Company, Inc. | Ruud | RGEA14060AJT10XAB | LPG | Induced Draft | True | True | 1 | False | Down |  | None | Non-Condensing | Single-Stage |  | 1 | Premium |  | 100000 | 81000 |  |  | 95000 | 728 | 81 | [9 empty] | Federally-Regulated Consumer Product | 11/25/2020 | 203404506 | 01/27/2021
Rheem Sales Company, Inc. | Ruud | RKQN-A036JK12E | Natural Gas | Induced Draft | True | True | 1 | False | Down |  | None | Non-Condensing | Single-Stage |  | 0.5 | Standard |  | 120000 | 97000 |  |  | 116000 | 601 | 81 | [9 empty] | Federally-Regulated Consumer Product | 10/07/2020 | 201707187 | 01/27/2021
Rheem Sales Company, Inc. | Ruud | RGEA14060AJT10XAB | LPG | Induced Draft | True | True | 1 | False | Horizontal |  | None | Non-Condensing | Single-Stage |  | 1 | Premium |  | 100000 | 81000 |  |  | 95000 | 728 | 81 | [9 empty] | Federally-Regulated Consumer Product | 11/25/2020 | 203404506 | 01/27/2021
Trane U.S. Inc. | AMERISTAR | A952V060BD3S*** | LPG | Induced Draft | True | False | 1 | False | Down |  | None | Condensing | Two-Stage Modulating |  | 0.5 | Standard |  | 60000 | 58000 |  |  | 48000 | 204 | 96 | [9 empty] | Federally-Regulated Consumer Product | 11/25/2020 | 203400930 | 02/03/2021
Trane U.S. Inc. | AMERISTAR | A951X120DD5S*** | LPG | Induced Draft | True | False | 1 | False | Down |  | None | Condensing | Single-Stage |  | 1 | Standard |  | 120000 | 115000 |  |  | 115000 | 625 | 95 | [9 empty] | Federally-Regulated Consumer Product | 08/05/2020 | 203926732 | 02/03/2021
Trane U.S. Inc. | AMERISTAR | A951X120DU5S*** | LPG | Induced Draft | True | False | 1 | False | Horizontal |  | None | Condensing | Single-Stage |  | 1 | Standard |  | 120000 | 115000 |  |  | 115000 | 576 | 95 | [9 empty] | Federally-Regulated Consumer Product | 08/05/2020 | 203926727 | 02/03/2021
Trane U.S. Inc. | AMERISTAR | A951X100CU5S*** | Natural Gas | Induced Draft | True | False | 1 | False | Up |  | None | Condensing | Single-Stage |  | 1 | Standard |  | 100000 | 97000 |  |  | 98000 | 682 | 95 | [9 empty] | Federally-Regulated Consumer Product | 08/05/2020 | 203926726 | 02/03/2021
Trane U.S. Inc. | AMERISTAR | A951X080BU4S*** | LPG | Induced Draft | True | False | 1 | False | Up |  | None | Condensing | Single-Stage |  | 0.75 | Standard |  | 80000 | 77000 |  |  | 82000 | 447 | 96 | [9 empty] | Federally-Regulated Consumer Product | 08/05/2020 | 203926724 | 02/03/2021
Trane U.S. Inc. | AMERISTAR | A951X120DD5S*** | Natural Gas | Induced Draft | True | False | 1 | False | Down |  | None | Condensing | Single-Stage |  | 1 | Standard |  | 120000 | 115000 |  |  | 115000 | 625 | 95 | [9 empty] | Federally-Regulated Consumer Product | 08/05/2020 | 203926732 | 02/03/2021
Trane U.S. Inc. | AMERISTAR | A952V100CD5S*** | LPG | Induced Draft | True | False | 1 | False | Down |  | None | Condensing | Two-Stage Modulating |  | 1 | Standard |  | 100000 | 97000 |  |  | 95000 | 408 | 96 | [9 empty] | Federally-Regulated Consumer Product | 08/05/2020 | 203400933 | 02/03/2021
Trane U.S. Inc. | AMERISTAR | A952V040BU3S*** | LPG | Induced Draft | True | False | 1 | False | Horizontal |  | None | Condensing | Two-Stage Modulating |  | 0.5 | Standard |  | 40000 | 39000 |  |  | 32000 | 109 | 96 | [9 empty] | Federally-Regulated Consumer Product | 08/05/2020 | 203400921 | 02/03/2021
Trane U.S. Inc. | AMERISTAR | A952V120DD5S*** | LPG | Induced Draft | True | False | 1 | False | Down |  | None | Condensing | Two-Stage Modulating |  | 1 | Standard |  | 120000 | 116000 |  |  | 111000 | 470 | 96 | [9 empty] | Federally-Regulated Consumer Product | 08/05/2020 | 203400934 | 02/03/2021
Trane U.S. Inc. | AMERISTAR | A951X120DU5S*** | Natural Gas | Induced Draft | True | False | 1 | False | Horizontal |  | None | Condensing | Single-Stage |  | 1 | Standard |  | 120000 | 115000 |  |  | 115000 | 576 | 95 | [9 empty] | Federally-Regulated Consumer Product | 08/05/2020 | 203926727 | 02/03/2021
Trane U.S. Inc. | AMERISTAR | A951X080BU4S*** | Natural Gas | Induced Draft | True | False | 1 | False | Horizontal |  | None | Condensing | Single-Stage |  | 0.75 | Standard |  | 80000 | 77000 |  |  | 82000 | 447 | 96 | [9 empty] | Federally-Regulated Consumer Product | 08/05/2020 | 203926724 | 02/03/2021
Trane U.S. Inc. | AMERISTAR | A951X060BD3S*** | LPG | Induced Draft | True | False | 1 | False | Down |  | None | Condensing | Single-Stage |  | 0.5 | Standard |  | 60000 | 58000 |  |  | 48000 | 373 | 96 | [9 empty] | Federally-Regulated Consumer Product | 11/25/2020 | 203926729 | 02/03/2021
Trane U.S. Inc. | AMERISTAR | A951X100CD5S*** | LPG | Induced Draft | True | False | 1 | False | Down |  | None | Condensing | Single-Stage |  | 1 | Standard |  | 100000 | 96000 |  |  | 98000 | 613 | 96 | [9 empty] | Federally-Regulated Consumer Product | 08/05/2020 | 203926731 | 02/03/2021
Trane U.S. Inc. | AMERISTAR | A951X040BU3S*** | Natural Gas | Induced Draft | True | False | 1 | False | Horizontal |  | None | Condensing | Single-Stage |  | 0.5 | Standard |  | 40000 | 39000 |  |  | 32000 | 148 | 96 | [9 empty] | Federally-Regulated Consumer Product | 08/05/2020 | 203926722 | 02/03/2021
Trane U.S. Inc. | AMERISTAR | A951X060BU4S*** | LPG | Induced Draft | True | False | 1 | False | Up |  | None | Condensing | Single-Stage |  | 0.75 | Standard |  | 60000 | 58000 |  |  | 49000 | 159 | 96 | [9 empty] | Federally-Regulated Consumer Product | 08/05/2020 | 203926723 | 02/03/2021
Trane U.S. Inc. | AMERISTAR | A951X120DU5S*** | LPG | Induced Draft | True | False | 1 | False | Up |  | None | Condensing | Single-Stage |  | 1 | Standard |  | 120000 | 115000 |  |  | 115000 | 576 | 95 | [9 empty] | Federally-Regulated Consumer Product | 08/05/2020 | 203926727 | 02/03/2021
Trane U.S. Inc. | AMERISTAR | A951X100CD5S*** | Natural Gas | Induced Draft | True | False | 1 | False | Down |  | None | Condensing | Single-Stage |  | 1 | Standard |  | 100000 | 96000 |  |  | 98000 | 613 | 96 | [9 empty] | Federally-Regulated Consumer Product | 08/05/2020 | 203926731 | 02/03/2021
Trane U.S. Inc. | AMERISTAR | A952V080BD4S*** | LPG | Induced Draft | True | False | 1 | False | Down |  | None | Condensing | Two-Stage Modulating |  | 0.75 | Standard |  | 80000 | 78000 |  |  | 78000 | 384 | 96 | [9 empty] | Federally-Regulated Consumer Product | 08/05/2020 | 203400931 | 02/03/2021
Trane U.S. Inc. | AMERISTAR | A952V100CD5S*** | Natural Gas | Induced Draft | True | False | 1 | False | Down |  | None | Condensing | Two-Stage Modulating |  | 1 | Standard |  | 100000 | 97000 |  |  | 95000 | 408 | 96 | [9 empty] | Federally-Regulated Consumer Product | 08/05/2020 | 203400933 | 02/03/2021
Trane U.S. Inc. | AMERISTAR | A951X060BU4S*** | LPG | Induced Draft | True | False | 1 | False | Horizontal |  | None | Condensing | Single-Stage |  | 0.75 | Standard |  | 60000 | 58000 |  |  | 49000 | 159 | 96 | [9 empty] | Federally-Regulated Consumer Product | 08/05/2020 | 203926723 | 02/03/2021
Trane U.S. Inc. | AMERISTAR | A951X080BU4S*** | LPG | Induced Draft | True | False | 1 | False | Horizontal |  | None | Condensing | Single-Stage |  | 0.75 | Standard |  | 80000 | 77000 |  |  | 82000 | 447 | 96 | [9 empty] | Federally-Regulated Consumer Product | 08/05/2020 | 203926724 | 02/03/2021
Trane U.S. Inc. | AMERISTAR | A952V040BD3S*** | Natural Gas | Induced Draft | True | False | 1 | False | Down |  | None | Condensing | Two-Stage Modulating |  | 0.5 | Standard |  | 40000 | 39000 |  |  | 32000 | 169 | 96 | [9 empty] | Federally-Regulated Consumer Product | 08/05/2020 | 203400929 | 02/03/2021
Trane U.S. Inc. | AMERISTAR | A952V100CD4S*** | LPG | Induced Draft | True | False | 1 | False | Down |  | None | Condensing | Two-Stage Modulating |  | 0.75 | Standard |  | 100000 | 97000 |  |  | 95000 | 413 | 96 | [9 empty] | Federally-Regulated Consumer Product | 08/05/2020 | 203400932 | 02/03/2021
Trane U.S. Inc. | AMERISTAR | A951X040BD3S*** | LPG | Induced Draft | True | False | 1 | False | Down |  | None | Condensing | Single-Stage |  | 0.5 | Standard |  | 40000 | 39000 |  |  | 32000 | 137 | 96 | [9 empty] | Federally-Regulated Consumer Product | 07/15/2020 | 203926728 | 02/03/2021
Trane U.S. Inc. | AMERISTAR | A951X080CU5S*** | LPG | Induced Draft | True | False | 1 | False | Up |  | None | Condensing | Single-Stage |  | 1 | Standard |  | 80000 | 77000 |  |  | 82000 | 469 | 96 | [9 empty] | Federally-Regulated Consumer Product | 08/05/2020 | 203926725 | 02/03/2021
Trane U.S. Inc. | AMERISTAR | A951X100CU5S*** | LPG | Induced Draft | True | False | 1 | False | Up |  | None | Condensing | Single-Stage |  | 1 | Standard |  | 100000 | 97000 |  |  | 98000 | 682 | 95 | [9 empty] | Federally-Regulated Consumer Product | 08/05/2020 | 203926726 | 02/03/2021
Trane U.S. Inc. | AMERISTAR | A951X080CU5S*** | Natural Gas | Induced Draft | True | False | 1 | False | Up |  | None | Condensing | Single-Stage |  | 1 | Standard |  | 80000 | 77000 |  |  | 82000 | 469 | 96 | [9 empty] | Federally-Regulated Consumer Product | 08/05/2020 | 203926725 | 02/03/2021
Trane U.S. Inc. | AMERISTAR | A951X060BU4S*** | Natural Gas | Induced Draft | True | False | 1 | False | Horizontal |  | None | Condensing | Single-Stage |  | 0.75 | Standard |  | 60000 | 58000 |  |  | 49000 | 159 | 96 | [9 empty] | Federally-Regulated Consumer Product | 08/05/2020 | 203926723 | 02/03/2021
Trane U.S. Inc. | AMERISTAR | A952V040BU3S*** | Natural Gas | Induced Draft | True | False | 1 | False | Horizontal |  | None | Condensing | Two-Stage Modulating |  | 0.5 | Standard |  | 40000 | 39000 |  |  | 32000 | 109 | 96 | [9 empty] | Federally-Regulated Consumer Product | 08/05/2020 | 203400921 | 02/03/2021
Trane U.S. Inc. | AMERISTAR | A951X040BU3S*** | LPG | Induced Draft | True | False | 1 | False | Up |  | None | Condensing | Single-Stage |  | 0.5 | Standard |  | 40000 | 39000 |  |  | 32000 | 148 | 96 | [9 empty] | Federally-Regulated Consumer Product | 08/05/2020 | 203926722 | 02/03/2021
Trane U.S. Inc. | AMERISTAR | A952V040BU3S*** | LPG | Induced Draft | True | False | 1 | False | Up |  | None | Condensing | Two-Stage Modulating |  | 0.5 | Standard |  | 40000 | 39000 |  |  | 32000 | 109 | 96 | [9 empty] | Federally-Regulated Consumer Product | 08/05/2020 | 203400921 | 02/03/2021
Trane U.S. Inc. | AMERISTAR | A951X080CU5S*** | Natural Gas | Induced Draft | True | False | 1 | False | Horizontal |  | None | Condensing | Single-Stage |  | 1 | Standard |  | 80000 | 77000 |  |  | 82000 | 469 | 96 | [9 empty] | Federally-Regulated Consumer Product | 08/05/2020 | 203926725 | 02/03/2021
Trane U.S. Inc. | AMERISTAR | A951X080BD4S*** | Natural Gas | Induced Draft | True | False | 1 | False | Down |  | None | Condensing | Single-Stage |  | 0.75 | Standard |  | 80000 | 77000 |  |  | 82000 | 399 | 95 | [9 empty] | Federally-Regulated Consumer Product | 08/05/2020 | 203926730 | 02/03/2021
Trane U.S. Inc. | AMERISTAR | A951X100CU5S*** | Natural Gas | Induced Draft | True | False | 1 | False | Horizontal |  | None | Condensing | Single-Stage |  | 1 | Standard |  | 100000 | 97000 |  |  | 98000 | 682 | 95 | [9 empty] | Federally-Regulated Consumer Product | 08/05/2020 | 203926726 | 02/03/2021
Trane U.S. Inc. | AMERISTAR | A952V080BD4S*** | Natural Gas | Induced Draft | True | False | 1 | False | Down |  | None | Condensing | Two-Stage Modulating |  | 0.75 | Standard |  | 80000 | 78000 |  |  | 78000 | 384 | 96 | [9 empty] | Federally-Regulated Consumer Product | 08/05/2020 | 203400931 | 02/03/2021
Trane U.S. Inc. | AMERISTAR | A952V120DD5S*** | Natural Gas | Induced Draft | True | False | 1 | False | Down |  | None | Condensing | Two-Stage Modulating |  | 1 | Standard |  | 120000 | 116000 |  |  | 111000 | 470 | 96 | [9 empty] | Federally-Regulated Consumer Product | 08/05/2020 | 203400934 | 02/03/2021
Trane U.S. Inc. | AMERISTAR | A951X040BU3S*** | Natural Gas | Induced Draft | True | False | 1 | False | Up |  | None | Condensing | Single-Stage |  | 0.5 | Standard |  | 40000 | 39000 |  |  | 32000 | 148 | 96 | [9 empty] | Federally-Regulated Consumer Product | 08/05/2020 | 203926722 | 02/03/2021
Trane U.S. Inc. | AMERISTAR | A952V040BD3S*** | LPG | Induced Draft | True | False | 1 | False | Down |  | None | Condensing | Two-Stage Modulating |  | 0.5 | Standard |  | 40000 | 39000 |  |  | 32000 | 169 | 96 | [9 empty] | Federally-Regulated Consumer Product | 08/05/2020 | 203400929 | 02/03/2021
Trane U.S. Inc. | AMERISTAR | A951X120DU5S*** | Natural Gas | Induced Draft | True | False | 1 | False | Up |  | None | Condensing | Single-Stage |  | 1 | Standard |  | 120000 | 115000 |  |  | 115000 | 576 | 95 | [9 empty] | Federally-Regulated Consumer Product | 08/05/2020 | 203926727 | 02/03/2021
Trane U.S. Inc. | AMERISTAR | A951X100CU5S*** | LPG | Induced Draft | True | False | 1 | False | Horizontal |  | None | Condensing | Single-Stage |  | 1 | Standard |  | 100000 | 97000 |  |  | 98000 | 682 | 95 | [9 empty] | Federally-Regulated Consumer Product | 08/05/2020 | 203926726 | 02/03/2021
Trane U.S. Inc. | AMERISTAR | A951X080BU4S*** | Natural Gas | Induced Draft | True | False | 1 | False | Up |  | None | Condensing | Single-Stage |  | 0.75 | Standard |  | 80000 | 77000 |  |  | 82000 | 447 | 96 | [9 empty] | Federally-Regulated Consumer Product | 08/05/2020 | 203926724 | 02/03/2021
Trane U.S. Inc. | AMERISTAR | A951X040BD3S*** | Natural Gas | Induced Draft | True | False | 1 | False | Down |  | None | Condensing | Single-Stage |  | 0.5 | Standard |  | 40000 | 39000 |  |  | 32000 | 137 | 96 | [9 empty] | Federally-Regulated Consumer Product | 07/15/2020 | 203926728 | 02/03/2021
Trane U.S. Inc. | AMERISTAR | A951X060BD3S*** | Natural Gas | Induced Draft | True | False | 1 | False | Down |  | None | Condensing | Single-Stage |  | 0.5 | Standard |  | 60000 | 58000 |  |  | 48000 | 373 | 96 | [9 empty] | Federally-Regulated Consumer Product | 11/25/2020 | 203926729 | 02/03/2021
Trane U.S. Inc. | AMERISTAR | A951X080BD4S*** | LPG | Induced Draft | True | False | 1 | False | Down |  | None | Condensing | Single-Stage |  | 0.75 | Standard |  | 80000 | 77000 |  |  | 82000 | 399 | 95 | [9 empty] | Federally-Regulated Consumer Product | 08/05/2020 | 203926730 | 02/03/2021
Trane U.S. Inc. | AMERISTAR | A952V040BU3S*** | Natural Gas | Induced Draft | True | False | 1 | False | Up |  | None | Condensing | Two-Stage Modulating |  | 0.5 | Standard |  | 40000 | 39000 |  |  | 32000 | 109 | 96 | [9 empty] | Federally-Regulated Consumer Product | 08/05/2020 | 203400921 | 02/03/2021
Trane U.S. Inc. | AMERISTAR | A952V060BD3S*** | Natural Gas | Induced Draft | True | False | 1 | False | Down |  | None | Condensing | Two-Stage Modulating |  | 0.5 | Standard |  | 60000 | 58000 |  |  | 48000 | 204 | 96 | [9 empty] | Federally-Regulated Consumer Product | 11/25/2020 | 203400930 | 02/03/2021
Trane U.S. Inc. | AMERISTAR | A952V100CD4S*** | Natural Gas | Induced Draft | True | False | 1 | False | Down |  | None | Condensing | Two-Stage Modulating |  | 0.75 | Standard |  | 100000 | 97000 |  |  | 95000 | 413 | 96 | [9 empty] | Federally-Regulated Consumer Product | 08/05/2020 | 203400932 | 02/03/2021
Trane U.S. Inc. | AMERISTAR | A951X080CU5S*** | LPG | Induced Draft | True | False | 1 | False | Horizontal |  | None | Condensing | Single-Stage |  | 1 | Standard |  | 80000 | 77000 |  |  | 82000 | 469 | 96 | [9 empty] | Federally-Regulated Consumer Product | 08/05/2020 | 203926725 | 02/03/2021
Trane U.S. Inc. | AMERISTAR | A951X040BU3S*** | LPG | Induced Draft | True | False | 1 | False | Horizontal |  | None | Condensing | Single-Stage |  | 0.5 | Standard |  | 40000 | 39000 |  |  | 32000 | 148 | 96 | [9 empty] | Federally-Regulated Consumer Product | 08/05/2020 | 203926722 | 02/03/2021
Trane U.S. Inc. | AMERISTAR | A951X060BU4S*** | Natural Gas | Induced Draft | True | False | 1 | False | Up |  | None | Condensing | Single-Stage |  | 0.75 | Standard |  | 60000 | 58000 |  |  | 49000 | 159 | 96 | [9 empty] | Federally-Regulated Consumer Product | 08/05/2020 | 203926723 | 02/03/2021
Trane U.S. Inc. | RunTru | A951X100CU5S*** | Natural Gas | Induced Draft | True | False | 1 | False | Up |  | None | Condensing | Single-Stage |  | 1 | Standard |  | 100000 | 97000 |  |  | 98000 | 682 | 95 | [9 empty] | Federally-Regulated Consumer Product | 08/05/2020 | 204606334 | 02/03/2021
Trane U.S. Inc. | RunTru | A951X100CU5S*** | LPG | Induced Draft | True | False | 1 | False | Horizontal |  | None | Condensing | Single-Stage |  | 1 | Standard |  | 100000 | 97000 |  |  | 98000 | 682 | 95 | [9 empty] | Federally-Regulated Consumer Product | 08/05/2020 | 204606334 | 02/03/2021
Trane U.S. Inc. | RunTru | A951X080CU5S*** | LPG | Induced Draft | True | False | 1 | False | Horizontal |  | None | Condensing | Single-Stage |  | 1 | Standard |  | 80000 | 77000 |  |  | 82000 | 469 | 96 | [9 empty] | Federally-Regulated Consumer Product | 08/05/2020 | 204606333 | 02/03/2021
Trane U.S. Inc. | RunTru | A952V080CU5S*** | Natural Gas | Induced Draft | True | False | 1 | False | Up |  | None | Condensing | Two-Stage Modulating |  | 1 | Standard |  | 80000 | 78000 |  |  | 79000 | 287 | 96 | [9 empty] | Federally-Regulated Consumer Product | 08/05/2020 | 204606320 | 02/03/2021
Trane U.S. Inc. | RunTru | A952V040BD3S*** | LPG | Induced Draft | True | False | 1 | False | Down |  | None | Condensing | Two-Stage Modulating |  | 0.5 | Standard |  | 40000 | 39000 |  |  | 32000 | 169 | 96 | [9 empty] | Federally-Regulated Consumer Product | 08/05/2020 | 204606324 | 02/03/2021
Trane U.S. Inc. | RunTru | A952V040BU3S*** | LPG | Induced Draft | True | False | 1 | False | Horizontal |  | None | Condensing | Two-Stage Modulating |  | 0.5 | Standard |  | 40000 | 39000 |  |  | 32000 | 109 | 96 | [9 empty] | Federally-Regulated Consumer Product | 08/05/2020 | 204606316 | 02/03/2021
Trane U.S. Inc. | RunTru | A951X060BU4S*** | LPG | Induced Draft | True | False | 1 | False | Up |  | None | Condensing | Single-Stage |  | 0.75 | Standard |  | 60000 | 58000 |  |  | 48000 | 309 | 96 | [9 empty] | Federally-Regulated Consumer Product | 08/05/2020 | 204606331 | 02/03/2021
Trane U.S. Inc. | RunTru | A952V040BU3S*** | Natural Gas | Induced Draft | True | False | 1 | False | Horizontal |  | None | Condensing | Two-Stage Modulating |  | 0.5 | Standard |  | 40000 | 39000 |  |  | 32000 | 109 | 96 | [9 empty] | Federally-Regulated Consumer Product | 08/05/2020 | 204606316 | 02/03/2021
Trane U.S. Inc. | RunTru | A952V100CU5S*** | LPG | Induced Draft | True | False | 1 | False | Up |  | None | Condensing | Two-Stage Modulating |  | 1 | Standard |  | 100000 | 97000 |  |  | 93000 | 485 | 96 | [9 empty] | Federally-Regulated Consumer Product | 08/05/2020 | 204606322 | 02/03/2021
Trane U.S. Inc. | RunTru | A952V080BD4S*** | LPG | Induced Draft | True | False | 1 | False | Down |  | None | Condensing | Two-Stage Modulating |  | 0.75 | Standard |  | 80000 | 78000 |  |  | 78000 | 384 | 96 | [9 empty] | Federally-Regulated Consumer Product | 08/05/2020 | 204606326 | 02/03/2021
Trane U.S. Inc. | RunTru | A952V080BU4S*** | LPG | Induced Draft | True | False | 1 | False | Horizontal |  | None | Condensing | Two-Stage Modulating |  | 0.5 | Standard |  | 80000 | 78000 |  |  | 80000 | 364 | 96 | [9 empty] | Federally-Regulated Consumer Product | 07/15/2020 | 204606319 | 02/03/2021
Trane U.S. Inc. | RunTru | A951X040BD3S*** | Natural Gas | Induced Draft | True | False | 1 | False | Down |  | None | Condensing | Single-Stage |  | 0.5 | Standard |  | 40000 | 39000 |  |  | 32000 | 137 | 96 | [9 empty] | Federally-Regulated Consumer Product | 07/15/2020 | 204606336 | 02/03/2021
Trane U.S. Inc. | RunTru | A951X080BD4S*** | Natural Gas | Induced Draft | True | False | 1 | False | Down |  | None | Condensing | Single-Stage |  | 0.75 | Standard |  | 80000 | 77000 |  |  | 82000 | 399 | 95 | [9 empty] | Federally-Regulated Consumer Product | 08/05/2020 | 204606338 | 02/03/2021
Trane U.S. Inc. | RunTru | A952V100CD4S*** | Natural Gas | Induced Draft | True | False | 1 | False | Down |  | None | Condensing | Two-Stage Modulating |  | 0.75 | Standard |  | 100000 | 97000 |  |  | 95000 | 413 | 96 | [9 empty] | Federally-Regulated Consumer Product | 08/05/2020 | 204606327 | 02/03/2021
Trane U.S. Inc. | RunTru | A951X080BD4S*** | LPG | Induced Draft | True | False | 1 | False | Down |  | None | Condensing | Single-Stage |  | 0.75 | Standard |  | 80000 | 77000 |  |  | 82000 | 399 | 95 | [9 empty] | Federally-Regulated Consumer Product | 08/05/2020 | 204606338 | 02/03/2021
Trane U.S. Inc. | RunTru | A952V120DU5S*** | LPG | Induced Draft | True | False | 1 | False | Up |  | None | Condensing | Two-Stage Modulating |  | 1 | Standard |  | 120000 | 116000 |  |  | 111000 | 410 | 96 | [9 empty] | Federally-Regulated Consumer Product | 08/05/2020 | 204606323 | 02/03/2021
Trane U.S. Inc. | RunTru | A951X120DU5S*** | Natural Gas | Induced Draft | True | False | 1 | False | Horizontal |  | None | Condensing | Single-Stage |  | 1 | Standard |  | 120000 | 115000 |  |  | 115000 | 576 | 95 | [9 empty] | Federally-Regulated Consumer Product | 08/05/2020 | 204606335 | 02/03/2021
Trane U.S. Inc. | RunTru | A951X040BU3S*** | LPG | Induced Draft | True | False | 1 | False | Horizontal |  | None | Condensing | Single-Stage |  | 0.5 | Standard |  | 40000 | 39000 |  |  | 32000 | 148 | 96 | [9 empty] | Federally-Regulated Consumer Product | 08/05/2020 | 204606330 | 02/03/2021
Trane U.S. Inc. | RunTru | A952V080BD4S*** | Natural Gas | Induced Draft | True | False | 1 | False | Down |  | None | Condensing | Two-Stage Modulating |  | 0.75 | Standard |  | 80000 | 78000 |  |  | 78000 | 384 | 96 | [9 empty] | Federally-Regulated Consumer Product | 08/05/2020 | 204606326 | 02/03/2021
Trane U.S. Inc. | RunTru | A951X100CD5S*** | LPG | Induced Draft | True | False | 1 | False | Down |  | None | Condensing | Single-Stage |  | 1 | Standard |  | 100000 | 96000 |  |  | 98000 | 613 | 96 | [9 empty] | Federally-Regulated Consumer Product | 08/05/2020 | 204606339 | 02/03/2021
Trane U.S. Inc. | RunTru | A952V100CU4S*** | Natural Gas | Induced Draft | True | False | 1 | False | Up |  | None | Condensing | Two-Stage Modulating |  | 0.75 | Standard |  | 100000 | 97000 |  |  | 95000 | 476 | 96 | [9 empty] | Federally-Regulated Consumer Product | 08/05/2020 | 204606321 | 02/03/2021
Trane U.S. Inc. | RunTru | A951X060BU4S*** | Natural Gas | Induced Draft | True | False | 1 | False | Horizontal |  | None | Condensing | Single-Stage |  | 0.75 | Standard |  | 60000 | 58000 |  |  | 48000 | 309 | 96 | [9 empty] | Federally-Regulated Consumer Product | 08/05/2020 | 204606331 | 02/03/2021
Trane U.S. Inc. | RunTru | A952V060BU3S*** | Natural Gas | Induced Draft | True | False | 1 | False | Up |  | None | Condensing | Two-Stage Modulating |  | 0.5 | Standard |  | 60000 | 58000 |  |  | 47000 | 221 | 96 | [9 empty] | Federally-Regulated Consumer Product | 08/05/2020 | 204606317 | 02/03/2021
Trane U.S. Inc. | RunTru | A951X120DU5S*** | LPG | Induced Draft | True | False | 1 | False | Horizontal |  | None | Condensing | Single-Stage |  | 1 | Standard |  | 120000 | 115000 |  |  | 115000 | 576 | 95 | [9 empty] | Federally-Regulated Consumer Product | 08/05/2020 | 204606335 | 02/03/2021
Trane U.S. Inc. | RunTru | A951X060BD3S*** | LPG | Induced Draft | True | False | 1 | False | Down |  | None | Condensing | Single-Stage |  | 0.5 | Standard |  | 60000 | 58000 |  |  | 48000 | 373 | 96 | [9 empty] | Federally-Regulated Consumer Product | 11/25/2020 | 204606337 | 02/03/2021
Trane U.S. Inc. | RunTru | A951X060BU4S*** | LPG | Induced Draft | True | False | 1 | False | Horizontal |  | None | Condensing | Single-Stage |  | 0.75 | Standard |  | 60000 | 58000 |  |  | 48000 | 309 | 96 | [9 empty] | Federally-Regulated Consumer Product | 08/05/2020 | 204606331 | 02/03/2021
Trane U.S. Inc. | RunTru | A951X120DD5S*** | LPG | Induced Draft | True | False | 1 | False | Down |  | None | Condensing | Single-Stage |  | 1 | Standard |  | 120000 | 115000 |  |  | 115000 | 625 | 95 | [9 empty] | Federally-Regulated Consumer Product | 08/05/2020 | 204606340 | 02/03/2021
Trane U.S. Inc. | RunTru | A952V120DU5S*** | LPG | Induced Draft | True | False | 1 | False | Horizontal |  | None | Condensing | Two-Stage Modulating |  | 1 | Standard |  | 120000 | 116000 |  |  | 111000 | 410 | 96 | [9 empty] | Federally-Regulated Consumer Product | 08/05/2020 | 204606323 | 02/03/2021
Trane U.S. Inc. | RunTru | A951X080BU4S*** | Natural Gas | Induced Draft | True | False | 1 | False | Up |  | None | Condensing | Single-Stage |  | 0.75 | Standard |  | 80000 | 77000 |  |  | 82000 | 447 | 96 | [9 empty] | Federally-Regulated Consumer Product | 08/05/2020 | 204606332 | 02/03/2021
Trane U.S. Inc. | RunTru | A952V100CU5S*** | LPG | Induced Draft | True | False | 1 | False | Horizontal |  | None | Condensing | Two-Stage Modulating |  | 1 | Standard |  | 100000 | 97000 |  |  | 93000 | 485 | 96 | [9 empty] | Federally-Regulated Consumer Product | 08/05/2020 | 204606322 | 02/03/2021
Trane U.S. Inc. | RunTru | A951X040BU3S*** | Natural Gas | Induced Draft | True | False | 1 | False | Up |  | None | Condensing | Single-Stage |  | 0.5 | Standard |  | 40000 | 39000 |  |  | 32000 | 148 | 96 | [9 empty] | Federally-Regulated Consumer Product | 08/05/2020 | 204606330 | 02/03/2021
Trane U.S. Inc. | RunTru | A951X080CU5S*** | Natural Gas | Induced Draft | True | False | 1 | False | Horizontal |  | None | Condensing | Single-Stage |  | 1 | Standard |  | 80000 | 77000 |  |  | 82000 | 469 | 96 | [9 empty] | Federally-Regulated Consumer Product | 08/05/2020 | 204606333 | 02/03/2021
Trane U.S. Inc. | RunTru | A952V100CU4S*** | LPG | Induced Draft | True | False | 1 | False | Up |  | None | Condensing | Two-Stage Modulating |  | 0.75 | Standard |  | 100000 | 97000 |  |  | 95000 | 476 | 96 | [9 empty] | Federally-Regulated Consumer Product | 08/05/2020 | 204606321 | 02/03/2021
Trane U.S. Inc. | RunTru | A952V040BD3S*** | Natural Gas | Induced Draft | True | False | 1 | False | Down |  | None | Condensing | Two-Stage Modulating |  | 0.5 | Standard |  | 40000 | 39000 |  |  | 32000 | 169 | 96 | [9 empty] | Federally-Regulated Consumer Product | 08/05/2020 | 204606324 | 02/03/2021
Trane U.S. Inc. | RunTru | A951X120DD5S*** | Natural Gas | Induced Draft | True | False | 1 | False | Down |  | None | Condensing | Single-Stage |  | 1 | Standard |  | 120000 | 115000 |  |  | 115000 | 625 | 95 | [9 empty] | Federally-Regulated Consumer Product | 08/05/2020 | 204606340 | 02/03/2021
Trane U.S. Inc. | RunTru | A951X100CU5S*** | LPG | Induced Draft | True | False | 1 | False | Up |  | None | Condensing | Single-Stage |  | 1 | Standard |  | 100000 | 97000 |  |  | 98000 | 682 | 95 | [9 empty] | Federally-Regulated Consumer Product | 08/05/2020 | 204606334 | 02/03/2021
Trane U.S. Inc. | RunTru | A952V060BU4S*** | LPG | Induced Draft | True | False | 1 | False | Horizontal |  | None | Condensing | Two-Stage Modulating |  | 0.75 | Standard |  | 60000 | 58000 |  |  | 48000 | 161 | 96 | [9 empty] | Federally-Regulated Consumer Product | 08/05/2020 | 204606318 | 02/03/2021
Trane U.S. Inc. | RunTru | A951X080CU5S*** | Natural Gas | Induced Draft | True | False | 1 | False | Up |  | None | Condensing | Single-Stage |  | 1 | Standard |  | 80000 | 77000 |  |  | 82000 | 469 | 96 | [9 empty] | Federally-Regulated Consumer Product | 08/05/2020 | 204606333 | 02/03/2021
Trane U.S. Inc. | RunTru | A952V120DD5S*** | Natural Gas | Induced Draft | True | False | 1 | False | Down |  | None | Condensing | Two-Stage Modulating |  | 1 | Standard |  | 120000 | 116000 |  |  | 111000 | 470 | 96 | [9 empty] | Federally-Regulated Consumer Product | 08/05/2020 | 204606329 | 02/03/2021
Trane U.S. Inc. | RunTru | A951X120DU5S*** | LPG | Induced Draft | True | False | 1 | False | Up |  | None | Condensing | Single-Stage |  | 1 | Standard |  | 120000 | 115000 |  |  | 115000 | 576 | 95 | [9 empty] | Federally-Regulated Consumer Product | 08/05/2020 | 204606335 | 02/03/2021
Trane U.S. Inc. | RunTru | A951X080BU4S*** | LPG | Induced Draft | True | False | 1 | False | Up |  | None | Condensing | Single-Stage |  | 0.75 | Standard |  | 80000 | 77000 |  |  | 82000 | 447 | 96 | [9 empty] | Federally-Regulated Consumer Product | 08/05/2020 | 204606332 | 02/03/2021
Trane U.S. Inc. | RunTru | A951X080CU5S*** | LPG | Induced Draft | True | False | 1 | False | Up |  | None | Condensing | Single-Stage |  | 1 | Standard |  | 80000 | 77000 |  |  | 82000 | 469 | 96 | [9 empty] | Federally-Regulated Consumer Product | 08/05/2020 | 204606333 | 02/03/2021
Trane U.S. Inc. | RunTru | A951X040BD3S*** | LPG | Induced Draft | True | False | 1 | False | Down |  | None | Condensing | Single-Stage |  | 0.5 | Standard |  | 40000 | 39000 |  |  | 32000 | 137 | 96 | [9 empty] | Federally-Regulated Consumer Product | 07/15/2020 | 204606336 | 02/03/2021
Trane U.S. Inc. | RunTru | A952V100CU4S*** | LPG | Induced Draft | True | False | 1 | False | Horizontal |  | None | Condensing | Two-Stage Modulating |  | 0.75 | Standard |  | 100000 | 97000 |  |  | 95000 | 476 | 96 | [9 empty] | Federally-Regulated Consumer Product | 08/05/2020 | 204606321 | 02/03/2021
Trane U.S. Inc. | RunTru | A951X060BU4S*** | Natural Gas | Induced Draft | True | False | 1 | False | Up |  | None | Condensing | Single-Stage |  | 0.75 | Standard |  | 60000 | 58000 |  |  | 48000 | 309 | 96 | [9 empty] | Federally-Regulated Consumer Product | 08/05/2020 | 204606331 | 02/03/2021
Trane U.S. Inc. | RunTru | A952V120DU5S*** | Natural Gas | Induced Draft | True | False | 1 | False | Up |  | None | Condensing | Two-Stage Modulating |  | 1 | Standard |  | 120000 | 116000 |  |  | 111000 | 410 | 96 | [9 empty] | Federally-Regulated Consumer Product | 08/05/2020 | 204606323 | 02/03/2021
Trane U.S. Inc. | RunTru | A952V060BU3S*** | LPG | Induced Draft | True | False | 1 | False | Horizontal |  | None | Condensing | Two-Stage Modulating |  | 0.5 | Standard |  | 60000 | 58000 |  |  | 47000 | 221 | 96 | [9 empty] | Federally-Regulated Consumer Product | 08/05/2020 | 204606317 | 02/03/2021
Trane U.S. Inc. | RunTru | A952V100CU5S*** | Natural Gas | Induced Draft | True | False | 1 | False | Up |  | None | Condensing | Two-Stage Modulating |  | 1 | Standard |  | 100000 | 97000 |  |  | 93000 | 485 | 96 | [9 empty] | Federally-Regulated Consumer Product | 08/05/2020 | 204606322 | 02/03/2021
Trane U.S. Inc. | RunTru | A952V080BU4S*** | LPG | Induced Draft | True | False | 1 | False | Up |  | None | Condensing | Two-Stage Modulating |  | 0.5 | Standard |  | 80000 | 78000 |  |  | 80000 | 364 | 96 | [9 empty] | Federally-Regulated Consumer Product | 07/15/2020 | 204606319 | 02/03/2021
Trane U.S. Inc. | RunTru | A952V060BU4S*** | Natural Gas | Induced Draft | True | False | 1 | False | Horizontal |  | None | Condensing | Two-Stage Modulating |  | 0.75 | Standard |  | 60000 | 58000 |  |  | 48000 | 161 | 96 | [9 empty] | Federally-Regulated Consumer Product | 08/05/2020 | 204606318 | 02/03/2021
Trane U.S. Inc. | RunTru | A952V100CD5S*** | Natural Gas | Induced Draft | True | False | 1 | False | Down |  | None | Condensing | Two-Stage Modulating |  | 1 | Standard |  | 100000 | 97000 |  |  | 95000 | 408 | 96 | [9 empty] | Federally-Regulated Consumer Product | 08/05/2020 | 204606328 | 02/03/2021
Trane U.S. Inc. | RunTru | A952V060BD3S*** | Natural Gas | Induced Draft | True | False | 1 | False | Down |  | None | Condensing | Two-Stage Modulating |  | 0.5 | Standard |  | 60000 | 58000 |  |  | 48000 | 204 | 96 | [9 empty] | Federally-Regulated Consumer Product | 11/25/2020 | 204606325 | 02/03/2021
Trane U.S. Inc. | RunTru | A952V060BU3S*** | LPG | Induced Draft | True | False | 1 | False | Up |  | None | Condensing | Two-Stage Modulating |  | 0.5 | Standard |  | 60000 | 58000 |  |  | 47000 | 221 | 96 | [9 empty] | Federally-Regulated Consumer Product | 08/05/2020 | 204606317 | 02/03/2021
Trane U.S. Inc. | RunTru | A952V080BU4S*** | Natural Gas | Induced Draft | True | False | 1 | False | Up |  | None | Condensing | Two-Stage Modulating |  | 0.5 | Standard |  | 80000 | 78000 |  |  | 80000 | 364 | 96 | [9 empty] | Federally-Regulated Consumer Product | 07/15/2020 | 204606319 | 02/03/2021
Trane U.S. Inc. | RunTru | A952V060BU3S*** | Natural Gas | Induced Draft | True | False | 1 | False | Horizontal |  | None | Condensing | Two-Stage Modulating |  | 0.5 | Standard |  | 60000 | 58000 |  |  | 47000 | 221 | 96 | [9 empty] | Federally-Regulated Consumer Product | 08/05/2020 | 204606317 | 02/03/2021
Trane U.S. Inc. | RunTru | A952V080CU5S*** | LPG | Induced Draft | True | False | 1 | False | Up |  | None | Condensing | Two-Stage Modulating |  | 1 | Standard |  | 80000 | 78000 |  |  | 79000 | 287 | 96 | [9 empty] | Federally-Regulated Consumer Product | 08/05/2020 | 204606320 | 02/03/2021
Trane U.S. Inc. | RunTru | A951X100CU5S*** | Natural Gas | Induced Draft | True | False | 1 | False | Horizontal |  | None | Condensing | Single-Stage |  | 1 | Standard |  | 100000 | 97000 |  |  | 98000 | 682 | 95 | [9 empty] | Federally-Regulated Consumer Product | 08/05/2020 | 204606334 | 02/03/2021
Trane U.S. Inc. | RunTru | A951X060BD3S*** | Natural Gas | Induced Draft | True | False | 1 | False | Down |  | None | Condensing | Single-Stage |  | 0.5 | Standard |  | 60000 | 58000 |  |  | 48000 | 373 | 96 | [9 empty] | Federally-Regulated Consumer Product | 11/25/2020 | 204606337 | 02/03/2021
Trane U.S. Inc. | RunTru | A952V080BU4S*** | Natural Gas | Induced Draft | True | False | 1 | False | Horizontal |  | None | Condensing | Two-Stage Modulating |  | 0.5 | Standard |  | 80000 | 78000 |  |  | 80000 | 364 | 96 | [9 empty] | Federally-Regulated Consumer Product | 07/15/2020 | 204606319 | 02/03/2021
Trane U.S. Inc. | RunTru | A951X080BU4S*** | LPG | Induced Draft | True | False | 1 | False | Horizontal |  | None | Condensing | Single-Stage |  | 0.75 | Standard |  | 80000 | 77000 |  |  | 82000 | 447 | 96 | [9 empty] | Federally-Regulated Consumer Product | 08/05/2020 | 204606332 | 02/03/2021
Trane U.S. Inc. | RunTru | A952V080CU5S*** | Natural Gas | Induced Draft | True | False | 1 | False | Horizontal |  | None | Condensing | Two-Stage Modulating |  | 1 | Standard |  | 80000 | 78000 |  |  | 79000 | 287 | 96 | [9 empty] | Federally-Regulated Consumer Product | 08/05/2020 | 204606320 | 02/03/2021
Trane U.S. Inc. | RunTru | A952V080CU5S*** | LPG | Induced Draft | True | False | 1 | False | Horizontal |  | None | Condensing | Two-Stage Modulating |  | 1 | Standard |  | 80000 | 78000 |  |  | 79000 | 287 | 96 | [9 empty] | Federally-Regulated Consumer Product | 08/05/2020 | 204606320 | 02/03/2021
Trane U.S. Inc. | RunTru | A951X040BU3S*** | LPG | Induced Draft | True | False | 1 | False | Up |  | None | Condensing | Single-Stage |  | 0.5 | Standard |  | 40000 | 39000 |  |  | 32000 | 148 | 96 | [9 empty] | Federally-Regulated Consumer Product | 08/05/2020 | 204606330 | 02/03/2021
Trane U.S. Inc. | RunTru | A952V100CU5S*** | Natural Gas | Induced Draft | True | False | 1 | False | Horizontal |  | None | Condensing | Two-Stage Modulating |  | 1 | Standard |  | 100000 | 97000 |  |  | 93000 | 485 | 96 | [9 empty] | Federally-Regulated Consumer Product | 08/05/2020 | 204606322 | 02/03/2021
Trane U.S. Inc. | RunTru | A952V100CD4S*** | LPG | Induced Draft | True | False | 1 | False | Down |  | None | Condensing | Two-Stage Modulating |  | 0.75 | Standard |  | 100000 | 97000 |  |  | 95000 | 413 | 96 | [9 empty] | Federally-Regulated Consumer Product | 08/05/2020 | 204606327 | 02/03/2021
Trane U.S. Inc. | RunTru | A951X120DU5S*** | Natural Gas | Induced Draft | True | False | 1 | False | Up |  | None | Condensing | Single-Stage |  | 1 | Standard |  | 120000 | 115000 |  |  | 115000 | 576 | 95 | [9 empty] | Federally-Regulated Consumer Product | 08/05/2020 | 204606335 | 02/03/2021
Trane U.S. Inc. | RunTru | A952V120DD5S*** | LPG | Induced Draft | True | False | 1 | False | Down |  | None | Condensing | Two-Stage Modulating |  | 1 | Standard |  | 120000 | 116000 |  |  | 111000 | 470 | 96 | [9 empty] | Federally-Regulated Consumer Product | 08/05/2020 | 204606329 | 02/03/2021
Trane U.S. Inc. | RunTru | A951X100CD5S*** | Natural Gas | Induced Draft | True | False | 1 | False | Down |  | None | Condensing | Single-Stage |  | 1 | Standard |  | 100000 | 96000 |  |  | 98000 | 613 | 96 | [9 empty] | Federally-Regulated Consumer Product | 08/05/2020 | 204606339 | 02/03/2021
Trane U.S. Inc. | RunTru | A952V100CD5S*** | LPG | Induced Draft | True | False | 1 | False | Down |  | None | Condensing | Two-Stage Modulating |  | 1 | Standard |  | 100000 | 97000 |  |  | 95000 | 408 | 96 | [9 empty] | Federally-Regulated Consumer Product | 08/05/2020 | 204606328 | 02/03/2021
Trane U.S. Inc. | RunTru | A952V120DU5S*** | Natural Gas | Induced Draft | True | False | 1 | False | Horizontal |  | None | Condensing | Two-Stage Modulating |  | 1 | Standard |  | 120000 | 116000 |  |  | 111000 | 410 | 96 | [9 empty] | Federally-Regulated Consumer Product | 08/05/2020 | 204606323 | 02/03/2021
Trane U.S. Inc. | RunTru | A952V060BD3S*** | LPG | Induced Draft | True | False | 1 | False | Down |  | None | Condensing | Two-Stage Modulating |  | 0.5 | Standard |  | 60000 | 58000 |  |  | 48000 | 204 | 96 | [9 empty] | Federally-Regulated Consumer Product | 11/25/2020 | 204606325 | 02/03/2021
Trane U.S. Inc. | RunTru | A952V060BU4S*** | LPG | Induced Draft | True | False | 1 | False | Up |  | None | Condensing | Two-Stage Modulating |  | 0.75 | Standard |  | 60000 | 58000 |  |  | 48000 | 161 | 96 | [9 empty] | Federally-Regulated Consumer Product | 08/05/2020 | 204606318 | 02/03/2021
Trane U.S. Inc. | RunTru | A952V040BU3S*** | Natural Gas | Induced Draft | True | False | 1 | False | Up |  | None | Condensing | Two-Stage Modulating |  | 0.5 | Standard |  | 40000 | 39000 |  |  | 32000 | 109 | 96 | [9 empty] | Federally-Regulated Consumer Product | 08/05/2020 | 204606316 | 02/03/2021
Trane U.S. Inc. | RunTru | A952V100CU4S*** | Natural Gas | Induced Draft | True | False | 1 | False | Horizontal |  | None | Condensing | Two-Stage Modulating |  | 0.75 | Standard |  | 100000 | 97000 |  |  | 95000 | 476 | 96 | [9 empty] | Federally-Regulated Consumer Product | 08/05/2020 | 204606321 | 02/03/2021
Trane U.S. Inc. | RunTru | A952V060BU4S*** | Natural Gas | Induced Draft | True | False | 1 | False | Up |  | None | Condensing | Two-Stage Modulating |  | 0.75 | Standard |  | 60000 | 58000 |  |  | 48000 | 161 | 96 | [9 empty] | Federally-Regulated Consumer Product | 08/05/2020 | 204606318 | 02/03/2021
Trane U.S. Inc. | RunTru | A951X080BU4S*** | Natural Gas | Induced Draft | True | False | 1 | False | Horizontal |  | None | Condensing | Single-Stage |  | 0.75 | Standard |  | 80000 | 77000 |  |  | 82000 | 447 | 96 | [9 empty] | Federally-Regulated Consumer Product | 08/05/2020 | 204606332 | 02/03/2021
Trane U.S. Inc. | RunTru | A952V040BU3S*** | LPG | Induced Draft | True | False | 1 | False | Up |  | None | Condensing | Two-Stage Modulating |  | 0.5 | Standard |  | 40000 | 39000 |  |  | 32000 | 109 | 96 | [9 empty] | Federally-Regulated Consumer Product | 08/05/2020 | 204606316 | 02/03/2021
Trane U.S. Inc. | RunTru | A951X040BU3S*** | Natural Gas | Induced Draft | True | False | 1 | False | Horizontal |  | None | Condensing | Single-Stage |  | 0.5 | Standard |  | 40000 | 39000 |  |  | 32000 | 148 | 96 | [9 empty] | Federally-Regulated Consumer Product | 08/05/2020 | 204606330 | 02/03/2021
American Standard, Inc. | AMERICAN STANDARD | ADHMB080ACV3VB* | LPG | Induced Draft | True | False | 1 | False | Down |  | None | Condensing | Step Modulating |  | 0.5 | Standard |  | 80000 | 76000 |  |  | 70000 | 416 | 96 | [9 empty] | Federally-Regulated Consumer Product | 07/15/2020 | 5722430 | 02/03/2021
American Standard, Inc. | AMERICAN STANDARD | S9X2C100U5PSB** | LPG | Induced Draft | True | False | 1 | False | Up |  | None | Condensing | Two-Stage Modulating |  | 1 | Standard |  | 100000 | 95000 |  |  | 95000 | 541 | 96 | [9 empty] | Federally-Regulated Consumer Product | 02/19/2020 | 203909124 | 02/03/2021
American Standard, Inc. | AMERICAN STANDARD | S9V2C100U5PS*** | Natural Gas | Induced Draft | True | False | 1 | False | Horizontal |  | None | Condensing | Two-Stage Modulating |  | 1 | Standard |  | 100000 | 97000 |  |  | 93000 | 485 | 96 | [9 empty] | Federally-Regulated Consumer Product | 07/15/2020 | 10509504 | 02/03/2021
American Standard, Inc. | AMERICAN STANDARD | S9B1C080U5PS*** | LPG | Induced Draft | True | False | 1 | False | Horizontal |  | None | Condensing | Single-Stage |  | 1 | Standard |  | 80000 | 77000 |  |  | 82000 | 469 | 92.1 | [9 empty] | Federally-Regulated Consumer Product | 02/19/2020 | 203908969 | 02/03/2021
American Standard, Inc. | AMERICAN STANDARD | S9B1B080D4PS*** | LPG | Induced Draft | True | False | 1 | False | Down |  | None | Condensing | Single-Stage |  | 0.75 | Standard |  | 80000 | 77000 |  |  | 82000 | 399 | 92.1 | [9 empty] | Federally-Regulated Consumer Product | 02/19/2020 | 203908975 | 02/03/2021
American Standard, Inc. | AMERICAN STANDARD | S9V2C080U5PS*** | Natural Gas | Induced Draft | True | False | 1 | False | Horizontal |  | None | Condensing | Two-Stage Modulating |  | 1 | Standard |  | 80000 | 78000 |  |  | 79000 | 287 | 96 | [9 empty] | Federally-Regulated Consumer Product | 07/15/2020 | 10509500 | 02/03/2021
American Standard, Inc. | AMERICAN STANDARD | S9V2C100U4VS*** | Natural Gas | Induced Draft | True | False | 1 | False | Up |  | None | Condensing | Two-Stage Modulating |  | 0.75 | Standard |  | 100000 | 96000 |  |  | 94000 | 442 | 97 | [9 empty] | Federally-Regulated Consumer Product | 07/15/2020 | 10591648 | 02/03/2021
American Standard, Inc. | AMERICAN STANDARD | S9X1B040D3PSB** | Natural Gas | Induced Draft | True | False | 1 | False | Down |  | None | Condensing | Single-Stage |  | 0.5 | Standard |  | 40000 | 39000 |  |  | 32000 | 137 | 96 | [9 empty] | Federally-Regulated Consumer Product | 07/16/2020 | 203862615 | 02/03/2021
American Standard, Inc. | AMERICAN STANDARD | S9V2B060U3VS*** | LPG | Induced Draft | True | False | 1 | False | Up |  | None | Condensing | Two-Stage Modulating |  | 0.5 | Standard |  | 60000 | 58000 |  |  | 47000 | 183 | 97 | [9 empty] | Federally-Regulated Consumer Product | 07/15/2020 | 10591644 | 02/03/2021
American Standard, Inc. | AMERICAN STANDARD | S9V2B040D3PS*** | LPG | Induced Draft | True | False | 1 | False | Down |  | None | Condensing | Two-Stage Modulating |  | 0.5 | Standard |  | 40000 | 39000 |  |  | 32000 | 169 | 96 | [9 empty] | Federally-Regulated Consumer Product | 07/15/2020 | 10509491 | 02/03/2021
American Standard, Inc. | AMERICAN STANDARD | AUHMB080ACV3V** | LPG | Induced Draft | True | False | 1 | False | Up |  | None | Condensing | Step Modulating |  | 0.5 | Standard |  | 80000 | 76000 |  |  | 62000 | 284 | 97 | [9 empty] | Federally-Regulated Consumer Product | 02/19/2020 | 9962867 | 02/03/2021
American Standard, Inc. | AMERICAN STANDARD | S9V2C080U5PS*** | LPG | Induced Draft | True | False | 1 | False | Up |  | None | Condensing | Two-Stage Modulating |  | 1 | Standard |  | 80000 | 78000 |  |  | 79000 | 287 | 96 | [9 empty] | Federally-Regulated Consumer Product | 07/15/2020 | 10509500 | 02/03/2021
American Standard, Inc. | AMERICAN STANDARD | S9V2B060U3PS*** | LPG | Induced Draft | True | False | 1 | False | Up |  | None | Condensing | Two-Stage Modulating |  | 0.5 | Standard |  | 60000 | 58000 |  |  | 47000 | 221 | 96 | [9 empty] | Federally-Regulated Consumer Product | 07/15/2020 | 10509494 | 02/03/2021
American Standard, Inc. | AMERICAN STANDARD | S9X1B040U3PSB** | Natural Gas | Induced Draft | True | False | 1 | False | Up |  | None | Condensing | Single-Stage |  | 0.5 | Standard |  | 40000 | 39000 |  |  | 32000 | 148 | 96 | [9 empty] | Federally-Regulated Consumer Product | 02/19/2020 | 203862608 | 02/03/2021
American Standard, Inc. | AMERICAN STANDARD | ADHMB080ACV3VB* | LPG | Induced Draft | True | False | 1 | False | Horizontal |  | None | Condensing | Step Modulating |  | 0.5 | Standard |  | 80000 | 76000 |  |  | 70000 | 416 | 96 | [9 empty] | Federally-Regulated Consumer Product | 07/15/2020 | 5722430 | 02/03/2021
American Standard, Inc. | AMERICAN STANDARD | S9V2C100D4PS*** | LPG | Induced Draft | True | False | 1 | False | Down |  | None | Condensing | Two-Stage Modulating |  | 0.75 | Standard |  | 100000 | 97000 |  |  | 95000 | 413 | 96 | [9 empty] | Federally-Regulated Consumer Product | 07/15/2020 | 10509501 | 02/03/2021
American Standard, Inc. | AMERICAN STANDARD | S9B1B040D3PS*** | LPG | Induced Draft | True | False | 1 | False | Down |  | None | Condensing | Single-Stage |  | 0.5 | Standard |  | 40000 | 39000 |  |  | 32000 | 137 | 92.1 | [9 empty] | Federally-Regulated Consumer Product | 02/19/2020 | 203908972 | 02/03/2021
American Standard, Inc. | AMERICAN STANDARD | S9X2B060U4PSB** | Natural Gas | Induced Draft | True | False | 1 | False | Horizontal |  | None | Condensing | Two-Stage Modulating |  | 0.75 | Standard |  | 60000 | 58000 |  |  | 47000 | 212 | 96 | [9 empty] | Federally-Regulated Consumer Product | 02/19/2020 | 203909121 | 02/03/2021
American Standard, Inc. | AMERICAN STANDARD | S9V2C100D4PS*** | Natural Gas | Induced Draft | True | False | 1 | False | Down |  | None | Condensing | Two-Stage Modulating |  | 0.75 | Standard |  | 100000 | 97000 |  |  | 95000 | 413 | 96 | [9 empty] | Federally-Regulated Consumer Product | 07/15/2020 | 10509501 | 02/03/2021
American Standard, Inc. | AMERICAN STANDARD | S9B1B080D4PS*** | Natural Gas | Induced Draft | True | False | 1 | False | Down |  | None | Condensing | Single-Stage |  | 0.75 | Standard |  | 80000 | 77000 |  |  | 82000 | 399 | 92.1 | [9 empty] | Federally-Regulated Consumer Product | 02/19/2020 | 203908975 | 02/03/2021
American Standard, Inc. | AMERICAN STANDARD | S9X2B060D3PSB** | Natural Gas | Induced Draft | True | False | 1 | False | Down |  | None | Condensing | Two-Stage Modulating |  | 0.5 | Standard |  | 60000 | 58000 |  |  | 48000 | 209 | 95 | [9 empty] | Federally-Regulated Consumer Product | 02/19/2020 | 203909127 | 02/03/2021
American Standard, Inc. | AMERICAN STANDARD | S9V2C100U5PS*** | Natural Gas | Induced Draft | True | False | 1 | False | Up |  | None | Condensing | Two-Stage Modulating |  | 1 | Standard |  | 100000 | 97000 |  |  | 93000 | 485 | 96 | [9 empty] | Federally-Regulated Consumer Product | 07/15/2020 | 10509504 | 02/03/2021
American Standard, Inc. | AMERICAN STANDARD | S9V2C100U5PS*** | LPG | Induced Draft | True | False | 1 | False | Up |  | None | Condensing | Two-Stage Modulating |  | 1 | Standard |  | 100000 | 97000 |  |  | 93000 | 485 | 96 | [9 empty] | Federally-Regulated Consumer Product | 07/15/2020 | 10509504 | 02/03/2021
American Standard, Inc. | AMERICAN STANDARD | S9X1B040U3PSB** | Natural Gas | Induced Draft | True | False | 1 | False | Horizontal |  | None | Condensing | Single-Stage |  | 0.5 | Standard |  | 40000 | 39000 |  |  | 32000 | 148 | 96 | [9 empty] | Federally-Regulated Consumer Product | 02/19/2020 | 203862608 | 02/03/2021
American Standard, Inc. | AMERICAN STANDARD | ADHMC100ACV4VB* | LPG | Induced Draft | True | False | 1 | False | Horizontal |  | None | Condensing | Step Modulating |  | 0.75 | Standard |  | 100000 | 96000 |  |  | 94000 | 581 | 96 | [9 empty] | Federally-Regulated Consumer Product | 07/15/2020 | 5722431 | 02/03/2021
American Standard, Inc. | AMERICAN STANDARD | S9X2B060U4PSB** | LPG | Induced Draft | True | False | 1 | False | Horizontal |  | None | Condensing | Two-Stage Modulating |  | 0.75 | Standard |  | 60000 | 58000 |  |  | 47000 | 212 | 96 | [9 empty] | Federally-Regulated Consumer Product | 02/19/2020 | 203909121 | 02/03/2021
American Standard, Inc. | AMERICAN STANDARD | S9V2C100D4VS*** | LPG | Induced Draft | True | False | 1 | False | Down |  | None | Condensing | Two-Stage Modulating |  | 0.75 | Standard |  | 100000 | 96000 |  |  | 92000 | 457 | 97 | [9 empty] | Federally-Regulated Consumer Product | 07/15/2020 | 10591647 | 02/03/2021
American Standard, Inc. | AMERICAN STANDARD | S9X1C100D5PSB** | LPG | Induced Draft | True | False | 1 | False | Down |  | None | Condensing | Single-Stage |  | 1 | Standard |  | 100000 | 96000 |  |  | 98000 | 613 | 96 | [9 empty] | Federally-Regulated Consumer Product | 02/19/2020 | 203862618 | 02/03/2021
American Standard, Inc. | AMERICAN STANDARD | S9X2B040D3PSB** | LPG | Induced Draft | True | False | 1 | False | Down |  | None | Condensing | Two-Stage Modulating |  | 0.5 | Standard |  | 40000 | 39000 |  |  | 32000 | 92 | 96 | [9 empty] | Federally-Regulated Consumer Product | 02/19/2020 | 203909126 | 02/03/2021
American Standard, Inc. | AMERICAN STANDARD | S9X2C100U5PSB** | LPG | Induced Draft | True | False | 1 | False | Horizontal |  | None | Condensing | Two-Stage Modulating |  | 1 | Standard |  | 100000 | 95000 |  |  | 95000 | 541 | 96 | [9 empty] | Federally-Regulated Consumer Product | 02/19/2020 | 203909124 | 02/03/2021
American Standard, Inc. | AMERICAN STANDARD | S9X1C100D5PSB** | Natural Gas | Induced Draft | True | False | 1 | False | Down |  | None | Condensing | Single-Stage |  | 1 | Standard |  | 100000 | 96000 |  |  | 98000 | 613 | 96 | [9 empty] | Federally-Regulated Consumer Product | 02/19/2020 | 203862618 | 02/03/2021
American Standard, Inc. | AMERICAN STANDARD | S9X1C100U5PSB** | LPG | Induced Draft | True | False | 1 | False | Horizontal |  | None | Condensing | Single-Stage |  | 1 | Standard |  | 100000 | 97000 |  |  | 98000 | 682 | 95 | [9 empty] | Federally-Regulated Consumer Product | 07/15/2020 | 203862613 | 02/03/2021
American Standard, Inc. | AMERICAN STANDARD | S9V2C100U4PS*** | Natural Gas | Induced Draft | True | False | 1 | False | Horizontal |  | None | Condensing | Two-Stage Modulating |  | 0.75 | Standard |  | 100000 | 97000 |  |  | 95000 | 476 | 96 | [9 empty] | Federally-Regulated Consumer Product | 07/15/2020 | 10509503 | 02/03/2021
American Standard, Inc. | AMERICAN STANDARD | S9V2B060U3VS*** | Natural Gas | Induced Draft | True | False | 1 | False | Horizontal |  | None | Condensing | Two-Stage Modulating |  | 0.5 | Standard |  | 60000 | 58000 |  |  | 47000 | 183 | 97 | [9 empty] | Federally-Regulated Consumer Product | 07/15/2020 | 10591644 | 02/03/2021
American Standard, Inc. | AMERICAN STANDARD | S9X1C100U5PSB** | Natural Gas | Induced Draft | True | False | 1 | False | Horizontal |  | None | Condensing | Single-Stage |  | 1 | Standard |  | 100000 | 97000 |  |  | 98000 | 682 | 95 | [9 empty] | Federally-Regulated Consumer Product | 07/15/2020 | 203862613 | 02/03/2021
American Standard, Inc. | AMERICAN STANDARD | AUHMB080ACV3V** | Natural Gas | Induced Draft | True | False | 1 | False | Up |  | None | Condensing | Step Modulating |  | 0.5 | Standard |  | 80000 | 76000 |  |  | 62000 | 284 | 97 | [9 empty] | Federally-Regulated Consumer Product | 02/19/2020 | 9962867 | 02/03/2021
American Standard, Inc. | AMERICAN STANDARD | ADHMB060BCV3VB* | Natural Gas | Induced Draft | True | False | 1 | False | Horizontal |  | None | Condensing | Step Modulating |  | 0.5 | Standard |  | 60000 | 57000 |  |  | 47000 | 206 | 95 | [9 empty] | Federally-Regulated Consumer Product | 07/15/2020 | 5722429 | 02/03/2021
American Standard, Inc. | AMERICAN STANDARD | ADHMB060BCV3VB* | LPG | Induced Draft | True | False | 1 | False | Down |  | None | Condensing | Step Modulating |  | 0.5 | Standard |  | 60000 | 57000 |  |  | 47000 | 206 | 95 | [9 empty] | Federally-Regulated Consumer Product | 07/15/2020 | 5722429 | 02/03/2021
American Standard, Inc. | AMERICAN STANDARD | S9B1B040D3PS*** | Natural Gas | Induced Draft | True | False | 1 | False | Down |  | None | Condensing | Single-Stage |  | 0.5 | Standard |  | 40000 | 39000 |  |  | 32000 | 137 | 92.1 | [9 empty] | Federally-Regulated Consumer Product | 02/19/2020 | 203908972 | 02/03/2021
American Standard, Inc. | AMERICAN STANDARD | ADHMB060BCV3VB* | Natural Gas | Induced Draft | True | False | 1 | False | Down |  | None | Condensing | Step Modulating |  | 0.5 | Standard |  | 60000 | 57000 |  |  | 47000 | 206 | 95 | [9 empty] | Federally-Regulated Consumer Product | 07/15/2020 | 5722429 | 02/03/2021
American Standard, Inc. | AMERICAN STANDARD | S9V2B060D3PS*** | Natural Gas | Induced Draft | True | False | 1 | False | Down |  | None | Condensing | Two-Stage Modulating |  | 0.5 | Standard |  | 60000 | 58000 |  |  | 48000 | 204 | 96 | [9 empty] | Federally-Regulated Consumer Product | 11/25/2020 | 10509493 | 02/03/2021
American Standard, Inc. | AMERICAN STANDARD | S9V2B060U3VS*** | Natural Gas | Induced Draft | True | False | 1 | False | Up |  | None | Condensing | Two-Stage Modulating |  | 0.5 | Standard |  | 60000 | 58000 |  |  | 47000 | 183 | 97 | [9 empty] | Federally-Regulated Consumer Product | 07/15/2020 | 10591644 | 02/03/2021
American Standard, Inc. | AMERICAN STANDARD | S9V2B060U3PS*** | LPG | Induced Draft | True | False | 1 | False | Horizontal |  | None | Condensing | Two-Stage Modulating |  | 0.5 | Standard |  | 60000 | 58000 |  |  | 47000 | 221 | 96 | [9 empty] | Federally-Regulated Consumer Product | 07/15/2020 | 10509494 | 02/03/2021
American Standard, Inc. | AMERICAN STANDARD | S9V2B040D3PS*** | Natural Gas | Induced Draft | True | False | 1 | False | Down |  | None | Condensing | Two-Stage Modulating |  | 0.5 | Standard |  | 40000 | 39000 |  |  | 32000 | 169 | 96 | [9 empty] | Federally-Regulated Consumer Product | 07/15/2020 | 10509491 | 02/03/2021
American Standard, Inc. | AMERICAN STANDARD | S9V2C100U4VS*** | Natural Gas | Induced Draft | True | False | 1 | False | Horizontal |  | None | Condensing | Two-Stage Modulating |  | 0.75 | Standard |  | 100000 | 96000 |  |  | 94000 | 442 | 97 | [9 empty] | Federally-Regulated Consumer Product | 07/15/2020 | 10591648 | 02/03/2021
American Standard, Inc. | AMERICAN STANDARD | S9B1C080U5PS*** | Natural Gas | Induced Draft | True | False | 1 | False | Horizontal |  | None | Condensing | Single-Stage |  | 1 | Standard |  | 80000 | 77000 |  |  | 82000 | 469 | 92.1 | [9 empty] | Federally-Regulated Consumer Product | 02/19/2020 | 203908969 | 02/03/2021
American Standard, Inc. | AMERICAN STANDARD | S9X1B040D3PSB** | LPG | Induced Draft | True | False | 1 | False | Down |  | None | Condensing | Single-Stage |  | 0.5 | Standard |  | 40000 | 39000 |  |  | 32000 | 137 | 96 | [9 empty] | Federally-Regulated Consumer Product | 07/16/2020 | 203862615 | 02/03/2021
American Standard, Inc. | AMERICAN STANDARD | S9X1B060D3PSB** | LPG | Induced Draft | True | False | 1 | False | Down |  | None | Condensing | Single-Stage |  | 0.5 | Standard |  | 60000 | 58000 |  |  | 48000 | 373 | 96 | [9 empty] | Federally-Regulated Consumer Product | 11/25/2020 | 203862616 | 02/03/2021
American Standard, Inc. | AMERICAN STANDARD | S9X1B040U3PSB** | LPG | Induced Draft | True | False | 1 | False | Horizontal |  | None | Condensing | Single-Stage |  | 0.5 | Standard |  | 40000 | 39000 |  |  | 32000 | 148 | 96 | [9 empty] | Federally-Regulated Consumer Product | 02/19/2020 | 203862608 | 02/03/2021
American Standard, Inc. | AMERICAN STANDARD | S9V2C100U4VS*** | LPG | Induced Draft | True | False | 1 | False | Horizontal |  | None | Condensing | Two-Stage Modulating |  | 0.75 | Standard |  | 100000 | 96000 |  |  | 94000 | 442 | 97 | [9 empty] | Federally-Regulated Consumer Product | 07/15/2020 | 10591648 | 02/03/2021
American Standard, Inc. | AMERICAN STANDARD | S9V2C100D5PS*** | LPG | Induced Draft | True | False | 1 | False | Down |  | None | Condensing | Two-Stage Modulating |  | 1 | Standard |  | 100000 | 97000 |  |  | 95000 | 408 | 96 | [9 empty] | Federally-Regulated Consumer Product | 07/15/2020 | 10509502 | 02/03/2021
American Standard, Inc. | AMERICAN STANDARD | S9V2B060D3PS*** | LPG | Induced Draft | True | False | 1 | False | Down |  | None | Condensing | Two-Stage Modulating |  | 0.5 | Standard |  | 60000 | 58000 |  |  | 48000 | 204 | 96 | [9 empty] | Federally-Regulated Consumer Product | 11/25/2020 | 10509493 | 02/03/2021
American Standard, Inc. | AMERICAN STANDARD | ADHMC100ACV4VB* | Natural Gas | Induced Draft | True | False | 1 | False | Horizontal |  | None | Condensing | Step Modulating |  | 0.75 | Standard |  | 100000 | 96000 |  |  | 94000 | 581 | 96 | [9 empty] | Federally-Regulated Consumer Product | 07/15/2020 | 5722431 | 02/03/2021
American Standard, Inc. | AMERICAN STANDARD | S9V2B060U3PS*** | Natural Gas | Induced Draft | True | False | 1 | False | Horizontal |  | None | Condensing | Two-Stage Modulating |  | 0.5 | Standard |  | 60000 | 58000 |  |  | 47000 | 221 | 96 | [9 empty] | Federally-Regulated Consumer Product | 07/15/2020 | 10509494 | 02/03/2021
American Standard, Inc. | AMERICAN STANDARD | S9V2C100U4VS*** | LPG | Induced Draft | True | False | 1 | False | Up |  | None | Condensing | Two-Stage Modulating |  | 0.75 | Standard |  | 100000 | 96000 |  |  | 94000 | 442 | 97 | [9 empty] | Federally-Regulated Consumer Product | 07/15/2020 | 10591648 | 02/03/2021
American Standard, Inc. | AMERICAN STANDARD | S9X2C100U5PSB** | Natural Gas | Induced Draft | True | False | 1 | False | Horizontal |  | None | Condensing | Two-Stage Modulating |  | 1 | Standard |  | 100000 | 95000 |  |  | 95000 | 541 | 96 | [9 empty] | Federally-Regulated Consumer Product | 02/19/2020 | 203909124 | 02/03/2021
American Standard, Inc. | AMERICAN STANDARD | S9V2C100U5PS*** | LPG | Induced Draft | True | False | 1 | False | Horizontal |  | None | Condensing | Two-Stage Modulating |  | 1 | Standard |  | 100000 | 97000 |  |  | 93000 | 485 | 96 | [9 empty] | Federally-Regulated Consumer Product | 07/15/2020 | 10509504 | 02/03/2021
American Standard, Inc. | AMERICAN STANDARD | S9X1B040U3PSB** | LPG | Induced Draft | True | False | 1 | False | Up |  | None | Condensing | Single-Stage |  | 0.5 | Standard |  | 40000 | 39000 |  |  | 32000 | 148 | 96 | [9 empty] | Federally-Regulated Consumer Product | 02/19/2020 | 203862608 | 02/03/2021
American Standard, Inc. | AMERICAN STANDARD | AUHMB060ACV3V** | LPG | Induced Draft | True | False | 1 | False | Up |  | None | Condensing | Step Modulating |  | 0.5 | Standard |  | 60000 | 58000 |  |  | 47000 | 223 | 97.3 | [9 empty] | Federally-Regulated Consumer Product | 02/19/2020 | 9962868 | 02/03/2021
American Standard, Inc. | AMERICAN STANDARD | S9V2C100U4PS*** | LPG | Induced Draft | True | False | 1 | False | Up |  | None | Condensing | Two-Stage Modulating |  | 0.75 | Standard |  | 100000 | 97000 |  |  | 95000 | 476 | 96 | [9 empty] | Federally-Regulated Consumer Product | 07/15/2020 | 10509503 | 02/03/2021
American Standard, Inc. | AMERICAN STANDARD | S9V2C100D5PS*** | Natural Gas | Induced Draft | True | False | 1 | False | Down |  | None | Condensing | Two-Stage Modulating |  | 1 | Standard |  | 100000 | 97000 |  |  | 95000 | 408 | 96 | [9 empty] | Federally-Regulated Consumer Product | 07/15/2020 | 10509502 | 02/03/2021
American Standard, Inc. | AMERICAN STANDARD | S9X2C100D5PSB** | LPG | Induced Draft | True | False | 1 | False | Down |  | None | Condensing | Two-Stage Modulating |  | 1 | Standard |  | 100000 | 95000 |  |  | 96000 | 696 | 95 | [9 empty] | Federally-Regulated Consumer Product | 02/19/2020 | 203909129 | 02/03/2021
American Standard, Inc. | AMERICAN STANDARD | S9B1B060D3PS*** | LPG | Induced Draft | True | False | 1 | False | Down |  | None | Condensing | Single-Stage |  | 0.5 | Standard |  | 60000 | 58000 |  |  | 49000 | 265 | 92.1 | [9 empty] | Federally-Regulated Consumer Product | 07/16/2020 | 203908973 | 02/03/2021
American Standard, Inc. | AMERICAN STANDARD | S9X2D120U5PSB** | LPG | Induced Draft | True | False | 1 | False | Horizontal |  | None | Condensing | Two-Stage Modulating |  | 1 | Standard |  | 120000 | 115000 |  |  | 112000 | 458 | 96 | [9 empty] | Federally-Regulated Consumer Product | 02/19/2020 | 203909125 | 02/03/2021
American Standard, Inc. | AMERICAN STANDARD | AUHMB060ACV3V** | Natural Gas | Induced Draft | True | False | 1 | False | Up |  | None | Condensing | Step Modulating |  | 0.5 | Standard |  | 60000 | 58000 |  |  | 47000 | 223 | 97.3 | [9 empty] | Federally-Regulated Consumer Product | 02/19/2020 | 9962868 | 02/03/2021
American Standard, Inc. | AMERICAN STANDARD | S9V2D120U5VS*** | LPG | Induced Draft | True | False | 1 | False | Horizontal |  | None | Condensing | Two-Stage Modulating |  | 1 | Standard |  | 120000 | 113000 |  |  | 110000 | 360 | 97 | [9 empty] | Federally-Regulated Consumer Product | 07/15/2020 | 10591649 | 02/03/2021
American Standard, Inc. | AMERICAN STANDARD | S9V2D120U5VS*** | Natural Gas | Induced Draft | True | False | 1 | False | Up |  | None | Condensing | Two-Stage Modulating |  | 1 | Standard |  | 120000 | 113000 |  |  | 110000 | 360 | 97 | [9 empty] | Federally-Regulated Consumer Product | 07/15/2020 | 10591649 | 02/03/2021
American Standard, Inc. | AMERICAN STANDARD | S9X2C100U5PSB** | Natural Gas | Induced Draft | True | False | 1 | False | Up |  | None | Condensing | Two-Stage Modulating |  | 1 | Standard |  | 100000 | 95000 |  |  | 95000 | 541 | 96 | [9 empty] | Federally-Regulated Consumer Product | 02/19/2020 | 203909124 | 02/03/2021
American Standard, Inc. | AMERICAN STANDARD | AUHMC100ACV4V** | Natural Gas | Induced Draft | True | False | 1 | False | Up |  | None | Condensing | Step Modulating |  | 0.75 | Standard |  | 100000 | 96000 |  |  | 92000 | 570 | 96 | [9 empty] | Federally-Regulated Consumer Product | 02/19/2020 | 9962866 | 02/03/2021
American Standard, Inc. | AMERICAN STANDARD | ADHMC100ACV4VB* | Natural Gas | Induced Draft | True | False | 1 | False | Down |  | None | Condensing | Step Modulating |  | 0.75 | Standard |  | 100000 | 96000 |  |  | 94000 | 581 | 96 | [9 empty] | Federally-Regulated Consumer Product | 07/15/2020 | 5722431 | 02/03/2021
American Standard, Inc. | AMERICAN STANDARD | S9V2D120U5VS*** | Natural Gas | Induced Draft | True | False | 1 | False | Horizontal |  | None | Condensing | Two-Stage Modulating |  | 1 | Standard |  | 120000 | 113000 |  |  | 110000 | 360 | 97 | [9 empty] | Federally-Regulated Consumer Product | 07/15/2020 | 10591649 | 02/03/2021
American Standard, Inc. | AMERICAN STANDARD | S9V2C080U5PS*** | LPG | Induced Draft | True | False | 1 | False | Horizontal |  | None | Condensing | Two-Stage Modulating |  | 1 | Standard |  | 80000 | 78000 |  |  | 79000 | 287 | 96 | [9 empty] | Federally-Regulated Consumer Product | 07/15/2020 | 10509500 | 02/03/2021
American Standard, Inc. | AMERICAN STANDARD | S9B1C080U5PS*** | LPG | Induced Draft | True | False | 1 | False | Up |  | None | Condensing | Single-Stage |  | 1 | Standard |  | 80000 | 77000 |  |  | 82000 | 469 | 92.1 | [9 empty] | Federally-Regulated Consumer Product | 02/19/2020 | 203908969 | 02/03/2021
American Standard, Inc. | AMERICAN STANDARD | ADHMB080ACV3VB* | Natural Gas | Induced Draft | True | False | 1 | False | Horizontal |  | None | Condensing | Step Modulating |  | 0.5 | Standard |  | 80000 | 76000 |  |  | 70000 | 416 | 96 | [9 empty] | Federally-Regulated Consumer Product | 07/15/2020 | 5722430 | 02/03/2021
American Standard, Inc. | AMERICAN STANDARD | S9V2C100U4PS*** | Natural Gas | Induced Draft | True | False | 1 | False | Up |  | None | Condensing | Two-Stage Modulating |  | 0.75 | Standard |  | 100000 | 97000 |  |  | 95000 | 476 | 96 | [9 empty] | Federally-Regulated Consumer Product | 07/15/2020 | 10509503 | 02/03/2021
American Standard, Inc. | AMERICAN STANDARD | S9V2C100U4PS*** | LPG | Induced Draft | True | False | 1 | False | Horizontal |  | None | Condensing | Two-Stage Modulating |  | 0.75 | Standard |  | 100000 | 97000 |  |  | 95000 | 476 | 96 | [9 empty] | Federally-Regulated Consumer Product | 07/15/2020 | 10509503 | 02/03/2021
American Standard, Inc. | AMERICAN STANDARD | S9V2D120U5VS*** | LPG | Induced Draft | True | False | 1 | False | Up |  | None | Condensing | Two-Stage Modulating |  | 1 | Standard |  | 120000 | 113000 |  |  | 110000 | 360 | 97 | [9 empty] | Federally-Regulated Consumer Product | 07/15/2020 | 10591649 | 02/03/2021
American Standard, Inc. | AMERICAN STANDARD | S9V2B080U4PS*** | Natural Gas | Induced Draft | True | False | 1 | False | Up |  | None | Condensing | Two-Stage Modulating |  | 0.75 | Standard |  | 80000 | 78000 |  |  | 80000 | 390 | 96 | [9 empty] | Federally-Regulated Consumer Product | 07/15/2020 | 10509499 | 02/03/2021
American Standard, Inc. | AMERICAN STANDARD | ADHMC100ACV4VB* | LPG | Induced Draft | True | False | 1 | False | Down |  | None | Condensing | Step Modulating |  | 0.75 | Standard |  | 100000 | 96000 |  |  | 94000 | 581 | 96 | [9 empty] | Federally-Regulated Consumer Product | 07/15/2020 | 5722431 | 02/03/2021
American Standard, Inc. | AMERICAN STANDARD | S9V2C080U5PS*** | Natural Gas | Induced Draft | True | False | 1 | False | Up |  | None | Condensing | Two-Stage Modulating |  | 1 | Standard |  | 80000 | 78000 |  |  | 79000 | 287 | 96 | [9 empty] | Federally-Regulated Consumer Product | 07/15/2020 | 10509500 | 02/03/2021
American Standard, Inc. | AMERICAN STANDARD | S9V2B060U3PS*** | Natural Gas | Induced Draft | True | False | 1 | False | Up |  | None | Condensing | Two-Stage Modulating |  | 0.5 | Standard |  | 60000 | 58000 |  |  | 47000 | 221 | 96 | [9 empty] | Federally-Regulated Consumer Product | 07/15/2020 | 10509494 | 02/03/2021
American Standard, Inc. | AMERICAN STANDARD | S9V2B060U3VS*** | LPG | Induced Draft | True | False | 1 | False | Horizontal |  | None | Condensing | Two-Stage Modulating |  | 0.5 | Standard |  | 60000 | 58000 |  |  | 47000 | 183 | 97 | [9 empty] | Federally-Regulated Consumer Product | 07/15/2020 | 10591644 | 02/03/2021
American Standard, Inc. | AMERICAN STANDARD | S9V2C100D4VS*** | Natural Gas | Induced Draft | True | False | 1 | False | Down |  | None | Condensing | Two-Stage Modulating |  | 0.75 | Standard |  | 100000 | 96000 |  |  | 92000 | 457 | 97 | [9 empty] | Federally-Regulated Consumer Product | 07/15/2020 | 10591647 | 02/03/2021
American Standard, Inc. | AMERICAN STANDARD | S9X2B060U4PSB** | LPG | Induced Draft | True | False | 1 | False | Up |  | None | Condensing | Two-Stage Modulating |  | 0.75 | Standard |  | 60000 | 58000 |  |  | 47000 | 212 | 96 | [9 empty] | Federally-Regulated Consumer Product | 02/19/2020 | 203909121 | 02/03/2021
American Standard, Inc. | AMERICAN STANDARD | S9X1C100U5PSB** | Natural Gas | Induced Draft | True | False | 1 | False | Up |  | None | Condensing | Single-Stage |  | 1 | Standard |  | 100000 | 97000 |  |  | 98000 | 682 | 95 | [9 empty] | Federally-Regulated Consumer Product | 07/15/2020 | 203862613 | 02/03/2021
American Standard, Inc. | AMERICAN STANDARD | S9V2B080U4PS*** | LPG | Induced Draft | True | False | 1 | False | Up |  | None | Condensing | Two-Stage Modulating |  | 0.75 | Standard |  | 80000 | 78000 |  |  | 80000 | 390 | 96 | [9 empty] | Federally-Regulated Consumer Product | 07/15/2020 | 10509499 | 02/03/2021
American Standard, Inc. | AMERICAN STANDARD | S9X1B060D3PSB** | Natural Gas | Induced Draft | True | False | 1 | False | Down |  | None | Condensing | Single-Stage |  | 0.5 | Standard |  | 60000 | 58000 |  |  | 48000 | 373 | 96 | [9 empty] | Federally-Regulated Consumer Product | 11/25/2020 | 203862616 | 02/03/2021
American Standard, Inc. | AMERICAN STANDARD | S9X2B040D3PSB** | Natural Gas | Induced Draft | True | False | 1 | False | Down |  | None | Condensing | Two-Stage Modulating |  | 0.5 | Standard |  | 40000 | 39000 |  |  | 32000 | 92 | 96 | [9 empty] | Federally-Regulated Consumer Product | 02/19/2020 | 203909126 | 02/03/2021
American Standard, Inc. | AMERICAN STANDARD | AUHMC100ACV4V** | LPG | Induced Draft | True | False | 1 | False | Up |  | None | Condensing | Step Modulating |  | 0.75 | Standard |  | 100000 | 96000 |  |  | 92000 | 570 | 96 | [9 empty] | Federally-Regulated Consumer Product | 02/19/2020 | 9962866 | 02/03/2021
American Standard, Inc. | AMERICAN STANDARD | ADHMB060BCV3VB* | LPG | Induced Draft | True | False | 1 | False | Horizontal |  | None | Condensing | Step Modulating |  | 0.5 | Standard |  | 60000 | 57000 |  |  | 47000 | 206 | 95 | [9 empty] | Federally-Regulated Consumer Product | 07/15/2020 | 5722429 | 02/03/2021
American Standard, Inc. | AMERICAN STANDARD | S9X2D120U5PSB** | LPG | Induced Draft | True | False | 1 | False | Up |  | None | Condensing | Two-Stage Modulating |  | 1 | Standard |  | 120000 | 115000 |  |  | 112000 | 458 | 96 | [9 empty] | Federally-Regulated Consumer Product | 02/19/2020 | 203909125 | 02/03/2021
American Standard, Inc. | AMERICAN STANDARD | S9B1B060D3PS*** | Natural Gas | Induced Draft | True | False | 1 | False | Down |  | None | Condensing | Single-Stage |  | 0.5 | Standard |  | 60000 | 58000 |  |  | 49000 | 265 | 92.1 | [9 empty] | Federally-Regulated Consumer Product | 07/16/2020 | 203908973 | 02/03/2021
American Standard, Inc. | AMERICAN STANDARD | S9X2B060D3PSB** | LPG | Induced Draft | True | False | 1 | False | Down |  | None | Condensing | Two-Stage Modulating |  | 0.5 | Standard |  | 60000 | 58000 |  |  | 48000 | 209 | 95 | [9 empty] | Federally-Regulated Consumer Product | 02/19/2020 | 203909127 | 02/03/2021
American Standard, Inc. | AMERICAN STANDARD | S9X2B060U4PSB** | Natural Gas | Induced Draft | True | False | 1 | False | Up |  | None | Condensing | Two-Stage Modulating |  | 0.75 | Standard |  | 60000 | 58000 |  |  | 47000 | 212 | 96 | [9 empty] | Federally-Regulated Consumer Product | 02/19/2020 | 203909121 | 02/03/2021
American Standard, Inc. | AMERICAN STANDARD | S9V2B080U4PS*** | LPG | Induced Draft | True | False | 1 | False | Horizontal |  | None | Condensing | Two-Stage Modulating |  | 0.75 | Standard |  | 80000 | 78000 |  |  | 80000 | 390 | 96 | [9 empty] | Federally-Regulated Consumer Product | 07/15/2020 | 10509499 | 02/03/2021
American Standard, Inc. | AMERICAN STANDARD | ADHMB080ACV3VB* | Natural Gas | Induced Draft | True | False | 1 | False | Down |  | None | Condensing | Step Modulating |  | 0.5 | Standard |  | 80000 | 76000 |  |  | 70000 | 416 | 96 | [9 empty] | Federally-Regulated Consumer Product | 07/15/2020 | 5722430 | 02/03/2021
American Standard, Inc. | AMERICAN STANDARD | S9X1C100U5PSB** | LPG | Induced Draft | True | False | 1 | False | Up |  | None | Condensing | Single-Stage |  | 1 | Standard |  | 100000 | 97000 |  |  | 98000 | 682 | 95 | [9 empty] | Federally-Regulated Consumer Product | 07/15/2020 | 203862613 | 02/03/2021
American Standard, Inc. | AMERICAN STANDARD | S9X2C100D5PSB** | Natural Gas | Induced Draft | True | False | 1 | False | Down |  | None | Condensing | Two-Stage Modulating |  | 1 | Standard |  | 100000 | 95000 |  |  | 96000 | 696 | 95 | [9 empty] | Federally-Regulated Consumer Product | 02/19/2020 | 203909129 | 02/03/2021
American Standard, Inc. | AMERICAN STANDARD | S9V2B080U4PS*** | Natural Gas | Induced Draft | True | False | 1 | False | Horizontal |  | None | Condensing | Two-Stage Modulating |  | 0.75 | Standard |  | 80000 | 78000 |  |  | 80000 | 390 | 96 | [9 empty] | Federally-Regulated Consumer Product | 07/15/2020 | 10509499 | 02/03/2021
American Standard, Inc. | AMERICAN STANDARD | S9B1C080U5PS*** | Natural Gas | Induced Draft | True | False | 1 | False | Up |  | None | Condensing | Single-Stage |  | 1 | Standard |  | 80000 | 77000 |  |  | 82000 | 469 | 92.1 | [9 empty] | Federally-Regulated Consumer Product | 02/19/2020 | 203908969 | 02/03/2021
American Standard, Inc. | AMERICAN STANDARD | S9V2B060U4PS*** | Natural Gas | Induced Draft | True | False | 1 | False | Up |  | None | Condensing | Two-Stage Modulating |  | 0.75 | Standard |  | 60000 | 58000 |  |  | 48000 | 161 | 96 | [9 empty] | Federally-Regulated Consumer Product | 07/15/2020 | 10509495 | 02/03/2021
American Standard, Inc. | AMERICAN STANDARD | S9B1C100U5PS*** | LPG | Induced Draft | True | False | 1 | False | Horizontal |  | None | Condensing | Single-Stage |  | 1 | Standard |  | 100000 | 97000 |  |  | 98000 | 682 | 92.1 | [9 empty] | Federally-Regulated Consumer Product | 02/19/2020 | 203908970 | 02/03/2021
American Standard, Inc. | AMERICAN STANDARD | S9V2B040U3PS*** | Natural Gas | Induced Draft | True | False | 1 | False | Horizontal |  | None | Condensing | Two-Stage Modulating |  | 0.5 | Standard |  | 40000 | 39000 |  |  | 32000 | 109 | 96 | [9 empty] | Federally-Regulated Consumer Product | 07/15/2020 | 10509492 | 02/03/2021
American Standard, Inc. | AMERICAN STANDARD | S9B1B080U4PS*** | Natural Gas | Induced Draft | True | False | 1 | False | Horizontal |  | None | Condensing | Single-Stage |  | 0.75 | Standard |  | 80000 | 77000 |  |  | 82000 | 447 | 92.1 | [9 empty] | Federally-Regulated Consumer Product | 02/19/2020 | 203908968 | 02/03/2021
American Standard, Inc. | AMERICAN STANDARD | S9B1B040U3PS*** | LPG | Induced Draft | True | False | 1 | False | Horizontal |  | None | Condensing | Single-Stage |  | 0.5 | Standard |  | 40000 | 39000 |  |  | 32000 | 148 | 92.1 | [9 empty] | Federally-Regulated Consumer Product | 02/19/2020 | 203908966 | 02/03/2021
American Standard, Inc. | AMERICAN STANDARD | S9B1B060U4PS*** | LPG | Induced Draft | True | False | 1 | False | Horizontal |  | None | Condensing | Single-Stage |  | 0.75 | Standard |  | 60000 | 58000 |  |  | 48000 | 309 | 92.1 | [9 empty] | Federally-Regulated Consumer Product | 02/19/2020 | 203908967 | 02/03/2021
American Standard, Inc. | AMERICAN STANDARD | S9B1B040U3PS*** | LPG | Induced Draft | True | False | 1 | False | Up |  | None | Condensing | Single-Stage |  | 0.5 | Standard |  | 40000 | 39000 |  |  | 32000 | 148 | 92.1 | [9 empty] | Federally-Regulated Consumer Product | 02/19/2020 | 203908966 | 02/03/2021
American Standard, Inc. | AMERICAN STANDARD | S9X1B080U4PSB** | Natural Gas | Induced Draft | True | False | 1 | False | Up |  | None | Condensing | Single-Stage |  | 0.75 | Standard |  | 80000 | 77000 |  |  | 82000 | 447 | 96 | [9 empty] | Federally-Regulated Consumer Product | 02/19/2020 | 203862611 | 02/03/2021
American Standard, Inc. | AMERICAN STANDARD | S9X1D120U5PSB** | Natural Gas | Induced Draft | True | False | 1 | False | Horizontal |  | None | Condensing | Single-Stage |  | 1 | Standard |  | 120000 | 115000 |  |  | 115000 | 576 | 95 | [9 empty] | Federally-Regulated Consumer Product | 02/19/2020 | 203862614 | 02/03/2021
American Standard, Inc. | AMERICAN STANDARD | S9V2B040U3VS*** | Natural Gas | Induced Draft | True | False | 1 | False | Horizontal |  | None | Condensing | Two-Stage Modulating |  | 0.5 | Standard |  | 40000 | 39000 |  |  | 31000 | 112 | 97 | [9 empty] | Federally-Regulated Consumer Product | 07/15/2020 | 10591643 | 02/03/2021
American Standard, Inc. | AMERICAN STANDARD | S9B1C100D5PS*** | LPG | Induced Draft | True | False | 1 | False | Down |  | None | Condensing | Single-Stage |  | 1 | Standard |  | 100000 | 97000 |  |  | 98000 | 652 | 92.1 | [9 empty] | Federally-Regulated Consumer Product | 02/19/2020 | 203908976 | 02/03/2021
American Standard, Inc. | AMERICAN STANDARD | S9V2B060U4PS*** | LPG | Induced Draft | True | False | 1 | False | Horizontal |  | None | Condensing | Two-Stage Modulating |  | 0.75 | Standard |  | 60000 | 58000 |  |  | 48000 | 161 | 96 | [9 empty] | Federally-Regulated Consumer Product | 07/15/2020 | 10509495 | 02/03/2021
American Standard, Inc. | AMERICAN STANDARD | S9X2D120U5PSB** | Natural Gas | Induced Draft | True | False | 1 | False | Horizontal |  | None | Condensing | Two-Stage Modulating |  | 1 | Standard |  | 120000 | 115000 |  |  | 112000 | 458 | 96 | [9 empty] | Federally-Regulated Consumer Product | 02/19/2020 | 203909125 | 02/03/2021
American Standard, Inc. | AMERICAN STANDARD | S9X2B080D4PSB** | Natural Gas | Induced Draft | True | False | 1 | False | Down |  | None | Condensing | Two-Stage Modulating |  | 0.75 | Standard |  | 80000 | 77000 |  |  | 80000 | 325 | 96 | [9 empty] | Federally-Regulated Consumer Product | 02/19/2020 | 203909128 | 02/03/2021
American Standard, Inc. | AMERICAN STANDARD | S9X1D120U5PSB** | LPG | Induced Draft | True | False | 1 | False | Up |  | None | Condensing | Single-Stage |  | 1 | Standard |  | 120000 | 115000 |  |  | 115000 | 576 | 95 | [9 empty] | Federally-Regulated Consumer Product | 02/19/2020 | 203862614 | 02/03/2021
American Standard, Inc. | AMERICAN STANDARD | S9X2B040U3PSB** | LPG | Induced Draft | True | False | 1 | False | Horizontal |  | None | Condensing | Two-Stage Modulating |  | 0.5 | Standard |  | 40000 | 39000 |  |  | 32000 | 99 | 96 | [9 empty] | Federally-Regulated Consumer Product | 02/19/2020 | 203909120 | 02/03/2021
American Standard, Inc. | AMERICAN STANDARD | S9X1D120U5PSB** | Natural Gas | Induced Draft | True | False | 1 | False | Up |  | None | Condensing | Single-Stage |  | 1 | Standard |  | 120000 | 115000 |  |  | 115000 | 576 | 95 | [9 empty] | Federally-Regulated Consumer Product | 02/19/2020 | 203862614 | 02/03/2021
American Standard, Inc. | AMERICAN STANDARD | S9X1B080U4PSB** | LPG | Induced Draft | True | False | 1 | False | Up |  | None | Condensing | Single-Stage |  | 0.75 | Standard |  | 80000 | 77000 |  |  | 82000 | 447 | 96 | [9 empty] | Federally-Regulated Consumer Product | 02/19/2020 | 203862611 | 02/03/2021
American Standard, Inc. | AMERICAN STANDARD | ADHMD120BCV5VB* | Natural Gas | Induced Draft | True | False | 1 | False | Horizontal |  | None | Condensing | Step Modulating |  | 1 | Standard |  | 120000 | 114000 |  |  | 110000 | 601 | 95 | [9 empty] | Federally-Regulated Consumer Product | 07/15/2020 | 5722432 | 02/03/2021
American Standard, Inc. | AMERICAN STANDARD | AUHMD120ACV5V** | LPG | Induced Draft | True | False | 1 | False | Up |  | None | Condensing | Step Modulating |  | 1 | Standard |  | 120000 | 116000 |  |  | 107000 | 424 | 97 | [9 empty] | Federally-Regulated Consumer Product | 02/19/2020 | 9962865 | 02/03/2021
American Standard, Inc. | AMERICAN STANDARD | S9X1B080U4PSB** | LPG | Induced Draft | True | False | 1 | False | Horizontal |  | None | Condensing | Single-Stage |  | 0.75 | Standard |  | 80000 | 77000 |  |  | 82000 | 447 | 96 | [9 empty] | Federally-Regulated Consumer Product | 02/19/2020 | 203862611 | 02/03/2021
American Standard, Inc. | AMERICAN STANDARD | S9X2B040U3PSB** | LPG | Induced Draft | True | False | 1 | False | Up |  | None | Condensing | Two-Stage Modulating |  | 0.5 | Standard |  | 40000 | 39000 |  |  | 32000 | 99 | 96 | [9 empty] | Federally-Regulated Consumer Product | 02/19/2020 | 203909120 | 02/03/2021
American Standard, Inc. | AMERICAN STANDARD | S9X2C080U5PSB** | Natural Gas | Induced Draft | True | False | 1 | False | Horizontal |  | None | Condensing | Two-Stage Modulating |  | 1 | Standard |  | 80000 | 77000 |  |  | 80000 | 307 | 95 | [9 empty] | Federally-Regulated Consumer Product | 02/19/2020 | 203909123 | 02/03/2021
American Standard, Inc. | AMERICAN STANDARD | S9X2C080U5PSB** | LPG | Induced Draft | True | False | 1 | False | Horizontal |  | None | Condensing | Two-Stage Modulating |  | 1 | Standard |  | 80000 | 77000 |  |  | 80000 | 307 | 95 | [9 empty] | Federally-Regulated Consumer Product | 02/19/2020 | 203909123 | 02/03/2021
American Standard, Inc. | AMERICAN STANDARD | S9V2B060U4PS*** | Natural Gas | Induced Draft | True | False | 1 | False | Horizontal |  | None | Condensing | Two-Stage Modulating |  | 0.75 | Standard |  | 60000 | 58000 |  |  | 48000 | 161 | 96 | [9 empty] | Federally-Regulated Consumer Product | 07/15/2020 | 10509495 | 02/03/2021
American Standard, Inc. | AMERICAN STANDARD | S9B1C100D5PS*** | Natural Gas | Induced Draft | True | False | 1 | False | Down |  | None | Condensing | Single-Stage |  | 1 | Standard |  | 100000 | 97000 |  |  | 98000 | 652 | 92.1 | [9 empty] | Federally-Regulated Consumer Product | 02/19/2020 | 203908976 | 02/03/2021
American Standard, Inc. | AMERICAN STANDARD | S9X1C080U5PSB** | Natural Gas | Induced Draft | True | False | 1 | False | Horizontal |  | None | Condensing | Single-Stage |  | 1 | Standard |  | 80000 | 77000 |  |  | 82000 | 469 | 96 | [9 empty] | Federally-Regulated Consumer Product | 07/15/2020 | 203862612 | 02/03/2021
American Standard, Inc. | AMERICAN STANDARD | S9X2B080U4PSB** | LPG | Induced Draft | True | False | 1 | False | Horizontal |  | None | Condensing | Two-Stage Modulating |  | 0.75 | Standard |  | 80000 | 77000 |  |  | 80000 | 387 | 96 | [9 empty] | Federally-Regulated Consumer Product | 02/19/2020 | 203909122 | 02/03/2021
American Standard, Inc. | AMERICAN STANDARD | S9V2B040U3VS*** | LPG | Induced Draft | True | False | 1 | False | Up |  | None | Condensing | Two-Stage Modulating |  | 0.5 | Standard |  | 40000 | 39000 |  |  | 31000 | 112 | 97 | [9 empty] | Federally-Regulated Consumer Product | 07/15/2020 | 10591643 | 02/03/2021
American Standard, Inc. | AMERICAN STANDARD | S9V2D120D5PS*** | Natural Gas | Induced Draft | True | False | 1 | False | Down |  | None | Condensing | Two-Stage Modulating |  | 1 | Standard |  | 120000 | 116000 |  |  | 111000 | 470 | 96 | [9 empty] | Federally-Regulated Consumer Product | 07/15/2020 | 10509505 | 02/03/2021
American Standard, Inc. | AMERICAN STANDARD | S9V2D120U5PS*** | Natural Gas | Induced Draft | True | False | 1 | False | Up |  | None | Condensing | Two-Stage Modulating |  | 1 | Standard |  | 120000 | 116000 |  |  | 111000 | 410 | 96 | [9 empty] | Federally-Regulated Consumer Product | 07/15/2020 | 10509506 | 02/03/2021
American Standard, Inc. | AMERICAN STANDARD | S9V2B040U3VS*** | Natural Gas | Induced Draft | True | False | 1 | False | Up |  | None | Condensing | Two-Stage Modulating |  | 0.5 | Standard |  | 40000 | 39000 |  |  | 31000 | 112 | 97 | [9 empty] | Federally-Regulated Consumer Product | 07/15/2020 | 10591643 | 02/03/2021
American Standard, Inc. | AMERICAN STANDARD | AUHMD120ACV5V** | Natural Gas | Induced Draft | True | False | 1 | False | Up |  | None | Condensing | Step Modulating |  | 1 | Standard |  | 120000 | 116000 |  |  | 107000 | 424 | 97 | [9 empty] | Federally-Regulated Consumer Product | 02/19/2020 | 9962865 | 02/03/2021
American Standard, Inc. | AMERICAN STANDARD | S9B1B080U4PS*** | Natural Gas | Induced Draft | True | False | 1 | False | Up |  | None | Condensing | Single-Stage |  | 0.75 | Standard |  | 80000 | 77000 |  |  | 82000 | 447 | 92.1 | [9 empty] | Federally-Regulated Consumer Product | 02/19/2020 | 203908968 | 02/03/2021
American Standard, Inc. | AMERICAN STANDARD | S9B1B080U4PS*** | LPG | Induced Draft | True | False | 1 | False | Up |  | None | Condensing | Single-Stage |  | 0.75 | Standard |  | 80000 | 77000 |  |  | 82000 | 447 | 92.1 | [9 empty] | Federally-Regulated Consumer Product | 02/19/2020 | 203908968 | 02/03/2021
American Standard, Inc. | AMERICAN STANDARD | S9B1D120U5PS*** | Natural Gas | Induced Draft | True | False | 1 | False | Up |  | None | Condensing | Single-Stage |  | 1 | Standard |  | 120000 | 115000 |  |  | 115000 | 576 | 92.1 | [9 empty] | Federally-Regulated Consumer Product | 07/15/2020 | 203908971 | 02/03/2021
American Standard, Inc. | AMERICAN STANDARD | S9X1B080D4PSB** | Natural Gas | Induced Draft | True | False | 1 | False | Down |  | None | Condensing | Single-Stage |  | 0.75 | Standard |  | 80000 | 77000 |  |  | 82000 | 399 | 95 | [9 empty] | Federally-Regulated Consumer Product | 07/15/2020 | 203862617 | 02/03/2021
American Standard, Inc. | AMERICAN STANDARD | S9V2B040U3VS*** | LPG | Induced Draft | True | False | 1 | False | Horizontal |  | None | Condensing | Two-Stage Modulating |  | 0.5 | Standard |  | 40000 | 39000 |  |  | 31000 | 112 | 97 | [9 empty] | Federally-Regulated Consumer Product | 07/15/2020 | 10591643 | 02/03/2021
American Standard, Inc. | AMERICAN STANDARD | S9X2D120D5PSB** | Natural Gas | Induced Draft | True | False | 1 | False | Down |  | None | Condensing | Two-Stage Modulating |  | 1 | Standard |  | 120000 | 115000 |  |  | 113000 | 488 | 96 | [9 empty] | Federally-Regulated Consumer Product | 10/07/2020 | 203909130 | 02/03/2021
American Standard, Inc. | AMERICAN STANDARD | S9X2B080U4PSB** | LPG | Induced Draft | True | False | 1 | False | Up |  | None | Condensing | Two-Stage Modulating |  | 0.75 | Standard |  | 80000 | 77000 |  |  | 80000 | 387 | 96 | [9 empty] | Federally-Regulated Consumer Product | 02/19/2020 | 203909122 | 02/03/2021
American Standard, Inc. | AMERICAN STANDARD | S9X2B080U4PSB** | Natural Gas | Induced Draft | True | False | 1 | False | Up |  | None | Condensing | Two-Stage Modulating |  | 0.75 | Standard |  | 80000 | 77000 |  |  | 80000 | 387 | 96 | [9 empty] | Federally-Regulated Consumer Product | 02/19/2020 | 203909122 | 02/03/2021
American Standard, Inc. | AMERICAN STANDARD | S9X1C080U5PSB** | Natural Gas | Induced Draft | True | False | 1 | False | Up |  | None | Condensing | Single-Stage |  | 1 | Standard |  | 80000 | 77000 |  |  | 82000 | 469 | 96 | [9 empty] | Federally-Regulated Consumer Product | 07/15/2020 | 203862612 | 02/03/2021
American Standard, Inc. | AMERICAN STANDARD | S9B1D120D5PS*** | LPG | Induced Draft | True | False | 1 | False | Down |  | None | Condensing | Single-Stage |  | 1 | Standard |  | 120000 | 115000 |  |  | 115000 | 625 | 92.1 | [9 empty] | Federally-Regulated Consumer Product | 02/19/2020 | 203908977 | 02/03/2021
American Standard, Inc. | AMERICAN STANDARD | ADHMD120BCV5VB* | LPG | Induced Draft | True | False | 1 | False | Down |  | None | Condensing | Step Modulating |  | 1 | Standard |  | 120000 | 114000 |  |  | 110000 | 601 | 95 | [9 empty] | Federally-Regulated Consumer Product | 07/15/2020 | 5722432 | 02/03/2021
American Standard, Inc. | AMERICAN STANDARD | S9V2B040U3PS*** | LPG | Induced Draft | True | False | 1 | False | Horizontal |  | None | Condensing | Two-Stage Modulating |  | 0.5 | Standard |  | 40000 | 39000 |  |  | 32000 | 109 | 96 | [9 empty] | Federally-Regulated Consumer Product | 07/15/2020 | 10509492 | 02/03/2021
American Standard, Inc. | AMERICAN STANDARD | S9V2B080D4PS*** | LPG | Induced Draft | True | False | 1 | False | Down |  | None | Condensing | Two-Stage Modulating |  | 0.75 | Standard |  | 80000 | 78000 |  |  | 78000 | 384 | 96 | [9 empty] | Federally-Regulated Consumer Product | 07/15/2020 | 10509497 | 02/03/2021
American Standard, Inc. | AMERICAN STANDARD | S9B1D120D5PS*** | Natural Gas | Induced Draft | True | False | 1 | False | Down |  | None | Condensing | Single-Stage |  | 1 | Standard |  | 120000 | 115000 |  |  | 115000 | 625 | 92.1 | [9 empty] | Federally-Regulated Consumer Product | 02/19/2020 | 203908977 | 02/03/2021
American Standard, Inc. | AMERICAN STANDARD | S9V2B060U4PS*** | LPG | Induced Draft | True | False | 1 | False | Up |  | None | Condensing | Two-Stage Modulating |  | 0.75 | Standard |  | 60000 | 58000 |  |  | 48000 | 161 | 96 | [9 empty] | Federally-Regulated Consumer Product | 07/15/2020 | 10509495 | 02/03/2021
American Standard, Inc. | AMERICAN STANDARD | S9V2D120U5PS*** | Natural Gas | Induced Draft | True | False | 1 | False | Horizontal |  | None | Condensing | Two-Stage Modulating |  | 1 | Standard |  | 120000 | 116000 |  |  | 111000 | 410 | 96 | [9 empty] | Federally-Regulated Consumer Product | 07/15/2020 | 10509506 | 02/03/2021
American Standard, Inc. | AMERICAN STANDARD | S9V2D120D5PS*** | LPG | Induced Draft | True | False | 1 | False | Down |  | None | Condensing | Two-Stage Modulating |  | 1 | Standard |  | 120000 | 116000 |  |  | 111000 | 470 | 96 | [9 empty] | Federally-Regulated Consumer Product | 07/15/2020 | 10509505 | 02/03/2021
American Standard, Inc. | AMERICAN STANDARD | S9B1B060U4PS*** | Natural Gas | Induced Draft | True | False | 1 | False | Up |  | None | Condensing | Single-Stage |  | 0.75 | Standard |  | 60000 | 58000 |  |  | 48000 | 309 | 92.1 | [9 empty] | Federally-Regulated Consumer Product | 02/19/2020 | 203908967 | 02/03/2021
American Standard, Inc. | AMERICAN STANDARD | S9X2B080D4PSB** | LPG | Induced Draft | True | False | 1 | False | Down |  | None | Condensing | Two-Stage Modulating |  | 0.75 | Standard |  | 80000 | 77000 |  |  | 80000 | 325 | 96 | [9 empty] | Federally-Regulated Consumer Product | 02/19/2020 | 203909128 | 02/03/2021
American Standard, Inc. | AMERICAN STANDARD | S9B1C100U5PS*** | LPG | Induced Draft | True | False | 1 | False | Up |  | None | Condensing | Single-Stage |  | 1 | Standard |  | 100000 | 97000 |  |  | 98000 | 682 | 92.1 | [9 empty] | Federally-Regulated Consumer Product | 02/19/2020 | 203908970 | 02/03/2021
American Standard, Inc. | AMERICAN STANDARD | S9B1B040U3PS*** | Natural Gas | Induced Draft | True | False | 1 | False | Up |  | None | Condensing | Single-Stage |  | 0.5 | Standard |  | 40000 | 39000 |  |  | 32000 | 148 | 92.1 | [9 empty] | Federally-Regulated Consumer Product | 02/19/2020 | 203908966 | 02/03/2021
American Standard, Inc. | AMERICAN STANDARD | S9X2C080U5PSB** | Natural Gas | Induced Draft | True | False | 1 | False | Up |  | None | Condensing | Two-Stage Modulating |  | 1 | Standard |  | 80000 | 77000 |  |  | 80000 | 307 | 95 | [9 empty] | Federally-Regulated Consumer Product | 02/19/2020 | 203909123 | 02/03/2021
American Standard, Inc. | AMERICAN STANDARD | S9X1D120D5PSB** | Natural Gas | Induced Draft | True | False | 1 | False | Down |  | None | Condensing | Single-Stage |  | 1 | Standard |  | 120000 | 115000 |  |  | 115000 | 625 | 95 | [9 empty] | Federally-Regulated Consumer Product | 02/19/2020 | 203862619 | 02/03/2021
American Standard, Inc. | AMERICAN STANDARD | S9X1B060U4PSB** | Natural Gas | Induced Draft | True | False | 1 | False | Up |  | None | Condensing | Single-Stage |  | 0.75 | Standard |  | 60000 | 58000 |  |  | 48000 | 309 | 96 | [9 empty] | Federally-Regulated Consumer Product | 02/19/2020 | 203862610 | 02/03/2021
American Standard, Inc. | AMERICAN STANDARD | ADHMD120BCV5VB* | LPG | Induced Draft | True | False | 1 | False | Horizontal |  | None | Condensing | Step Modulating |  | 1 | Standard |  | 120000 | 114000 |  |  | 110000 | 601 | 95 | [9 empty] | Federally-Regulated Consumer Product | 07/15/2020 | 5722432 | 02/03/2021
American Standard, Inc. | AMERICAN STANDARD | ADHMD120BCV5VB* | Natural Gas | Induced Draft | True | False | 1 | False | Down |  | None | Condensing | Step Modulating |  | 1 | Standard |  | 120000 | 114000 |  |  | 110000 | 601 | 95 | [9 empty] | Federally-Regulated Consumer Product | 07/15/2020 | 5722432 | 02/03/2021
American Standard, Inc. | AMERICAN STANDARD | S9X2D120D5PSB** | LPG | Induced Draft | True | False | 1 | False | Down |  | None | Condensing | Two-Stage Modulating |  | 1 | Standard |  | 120000 | 115000 |  |  | 113000 | 488 | 96 | [9 empty] | Federally-Regulated Consumer Product | 10/07/2020 | 203909130 | 02/03/2021
American Standard, Inc. | AMERICAN STANDARD | S9X2C080U5PSB** | LPG | Induced Draft | True | False | 1 | False | Up |  | None | Condensing | Two-Stage Modulating |  | 1 | Standard |  | 80000 | 77000 |  |  | 80000 | 307 | 95 | [9 empty] | Federally-Regulated Consumer Product | 02/19/2020 | 203909123 | 02/03/2021
American Standard, Inc. | AMERICAN STANDARD | S9X2B080U4PSB** | Natural Gas | Induced Draft | True | False | 1 | False | Horizontal |  | None | Condensing | Two-Stage Modulating |  | 0.75 | Standard |  | 80000 | 77000 |  |  | 80000 | 387 | 96 | [9 empty] | Federally-Regulated Consumer Product | 02/19/2020 | 203909122 | 02/03/2021
American Standard, Inc. | AMERICAN STANDARD | S9B1D120U5PS*** | LPG | Induced Draft | True | False | 1 | False | Horizontal |  | None | Condensing | Single-Stage |  | 1 | Standard |  | 120000 | 115000 |  |  | 115000 | 576 | 92.1 | [9 empty] | Federally-Regulated Consumer Product | 07/15/2020 | 203908971 | 02/03/2021
American Standard, Inc. | AMERICAN STANDARD | S9B1D120U5PS*** | LPG | Induced Draft | True | False | 1 | False | Up |  | None | Condensing | Single-Stage |  | 1 | Standard |  | 120000 | 115000 |  |  | 115000 | 576 | 92.1 | [9 empty] | Federally-Regulated Consumer Product | 07/15/2020 | 203908971 | 02/03/2021
American Standard, Inc. | AMERICAN STANDARD | S9B1C100U5PS*** | Natural Gas | Induced Draft | True | False | 1 | False | Horizontal |  | None | Condensing | Single-Stage |  | 1 | Standard |  | 100000 | 97000 |  |  | 98000 | 682 | 92.1 | [9 empty] | Federally-Regulated Consumer Product | 02/19/2020 | 203908970 | 02/03/2021
American Standard, Inc. | AMERICAN STANDARD | S9B1D120U5PS*** | Natural Gas | Induced Draft | True | False | 1 | False | Horizontal |  | None | Condensing | Single-Stage |  | 1 | Standard |  | 120000 | 115000 |  |  | 115000 | 576 | 92.1 | [9 empty] | Federally-Regulated Consumer Product | 07/15/2020 | 203908971 | 02/03/2021
American Standard, Inc. | AMERICAN STANDARD | S9X1D120D5PSB** | LPG | Induced Draft | True | False | 1 | False | Down |  | None | Condensing | Single-Stage |  | 1 | Standard |  | 120000 | 115000 |  |  | 115000 | 625 | 95 | [9 empty] | Federally-Regulated Consumer Product | 02/19/2020 | 203862619 | 02/03/2021
American Standard, Inc. | AMERICAN STANDARD | S9X1C080U5PSB** | LPG | Induced Draft | True | False | 1 | False | Up |  | None | Condensing | Single-Stage |  | 1 | Standard |  | 80000 | 77000 |  |  | 82000 | 469 | 96 | [9 empty] | Federally-Regulated Consumer Product | 07/15/2020 | 203862612 | 02/03/2021
American Standard, Inc. | AMERICAN STANDARD | S9X2B040U3PSB** | Natural Gas | Induced Draft | True | False | 1 | False | Up |  | None | Condensing | Two-Stage Modulating |  | 0.5 | Standard |  | 40000 | 39000 |  |  | 32000 | 99 | 96 | [9 empty] | Federally-Regulated Consumer Product | 02/19/2020 | 203909120 | 02/03/2021
American Standard, Inc. | AMERICAN STANDARD | S9B1B060U4PS*** | Natural Gas | Induced Draft | True | False | 1 | False | Horizontal |  | None | Condensing | Single-Stage |  | 0.75 | Standard |  | 60000 | 58000 |  |  | 48000 | 309 | 92.1 | [9 empty] | Federally-Regulated Consumer Product | 02/19/2020 | 203908967 | 02/03/2021
American Standard, Inc. | AMERICAN STANDARD | S9X2B040U3PSB** | Natural Gas | Induced Draft | True | False | 1 | False | Horizontal |  | None | Condensing | Two-Stage Modulating |  | 0.5 | Standard |  | 40000 | 39000 |  |  | 32000 | 99 | 96 | [9 empty] | Federally-Regulated Consumer Product | 02/19/2020 | 203909120 | 02/03/2021
American Standard, Inc. | AMERICAN STANDARD | S9B1B060U4PS*** | LPG | Induced Draft | True | False | 1 | False | Up |  | None | Condensing | Single-Stage |  | 0.75 | Standard |  | 60000 | 58000 |  |  | 48000 | 309 | 92.1 | [9 empty] | Federally-Regulated Consumer Product | 02/19/2020 | 203908967 | 02/03/2021
American Standard, Inc. | AMERICAN STANDARD | S9V2D120U5PS*** | LPG | Induced Draft | True | False | 1 | False | Horizontal |  | None | Condensing | Two-Stage Modulating |  | 1 | Standard |  | 120000 | 116000 |  |  | 111000 | 410 | 96 | [9 empty] | Federally-Regulated Consumer Product | 07/15/2020 | 10509506 | 02/03/2021
American Standard, Inc. | AMERICAN STANDARD | S9X1C080U5PSB** | LPG | Induced Draft | True | False | 1 | False | Horizontal |  | None | Condensing | Single-Stage |  | 1 | Standard |  | 80000 | 77000 |  |  | 82000 | 469 | 96 | [9 empty] | Federally-Regulated Consumer Product | 07/15/2020 | 203862612 | 02/03/2021
American Standard, Inc. | AMERICAN STANDARD | S9X1D120U5PSB** | LPG | Induced Draft | True | False | 1 | False | Horizontal |  | None | Condensing | Single-Stage |  | 1 | Standard |  | 120000 | 115000 |  |  | 115000 | 576 | 95 | [9 empty] | Federally-Regulated Consumer Product | 02/19/2020 | 203862614 | 02/03/2021
American Standard, Inc. | AMERICAN STANDARD | S9V2B080D4VS*** | LPG | Induced Draft | True | False | 1 | False | Down |  | None | Condensing | Two-Stage Modulating |  | 0.75 | Standard |  | 80000 | 77000 |  |  | 78000 | 283 | 97 | [9 empty] | Federally-Regulated Consumer Product | 07/15/2020 | 203965284 | 02/03/2021
American Standard, Inc. | AMERICAN STANDARD | S9V2B080D4VS*** | Natural Gas | Induced Draft | True | False | 1 | False | Down |  | None | Condensing | Two-Stage Modulating |  | 0.75 | Standard |  | 80000 | 77000 |  |  | 78000 | 283 | 97 | [9 empty] | Federally-Regulated Consumer Product | 07/15/2020 | 203965284 | 02/03/2021
American Standard, Inc. | AMERICAN STANDARD | S9X2D120U5PSB** | Natural Gas | Induced Draft | True | False | 1 | False | Up |  | None | Condensing | Two-Stage Modulating |  | 1 | Standard |  | 120000 | 115000 |  |  | 112000 | 458 | 96 | [9 empty] | Federally-Regulated Consumer Product | 02/19/2020 | 203909125 | 02/03/2021
American Standard, Inc. | AMERICAN STANDARD | S9V2D120U5PS*** | LPG | Induced Draft | True | False | 1 | False | Up |  | None | Condensing | Two-Stage Modulating |  | 1 | Standard |  | 120000 | 116000 |  |  | 111000 | 410 | 96 | [9 empty] | Federally-Regulated Consumer Product | 07/15/2020 | 10509506 | 02/03/2021
American Standard, Inc. | AMERICAN STANDARD | S9B1C100U5PS*** | Natural Gas | Induced Draft | True | False | 1 | False | Up |  | None | Condensing | Single-Stage |  | 1 | Standard |  | 100000 | 97000 |  |  | 98000 | 682 | 92.1 | [9 empty] | Federally-Regulated Consumer Product | 02/19/2020 | 203908970 | 02/03/2021
American Standard, Inc. | AMERICAN STANDARD | S9V2B040U3PS*** | LPG | Induced Draft | True | False | 1 | False | Up |  | None | Condensing | Two-Stage Modulating |  | 0.5 | Standard |  | 40000 | 39000 |  |  | 32000 | 109 | 96 | [9 empty] | Federally-Regulated Consumer Product | 07/15/2020 | 10509492 | 02/03/2021
American Standard, Inc. | AMERICAN STANDARD | S9V2B040U3PS*** | Natural Gas | Induced Draft | True | False | 1 | False | Up |  | None | Condensing | Two-Stage Modulating |  | 0.5 | Standard |  | 40000 | 39000 |  |  | 32000 | 109 | 96 | [9 empty] | Federally-Regulated Consumer Product | 07/15/2020 | 10509492 | 02/03/2021
American Standard, Inc. | AMERICAN STANDARD | S9X1B060U4PSB** | LPG | Induced Draft | True | False | 1 | False | Horizontal |  | None | Condensing | Single-Stage |  | 0.75 | Standard |  | 60000 | 58000 |  |  | 48000 | 309 | 96 | [9 empty] | Federally-Regulated Consumer Product | 02/19/2020 | 203862610 | 02/03/2021
American Standard, Inc. | AMERICAN STANDARD | S9V2B080D4PS*** | Natural Gas | Induced Draft | True | False | 1 | False | Down |  | None | Condensing | Two-Stage Modulating |  | 0.75 | Standard |  | 80000 | 78000 |  |  | 78000 | 384 | 96 | [9 empty] | Federally-Regulated Consumer Product | 07/15/2020 | 10509497 | 02/03/2021
American Standard, Inc. | AMERICAN STANDARD | S9X1B080D4PSB** | LPG | Induced Draft | True | False | 1 | False | Down |  | None | Condensing | Single-Stage |  | 0.75 | Standard |  | 80000 | 77000 |  |  | 82000 | 399 | 95 | [9 empty] | Federally-Regulated Consumer Product | 07/15/2020 | 203862617 | 02/03/2021
American Standard, Inc. | AMERICAN STANDARD | S9B1B080U4PS*** | LPG | Induced Draft | True | False | 1 | False | Horizontal |  | None | Condensing | Single-Stage |  | 0.75 | Standard |  | 80000 | 77000 |  |  | 82000 | 447 | 92.1 | [9 empty] | Federally-Regulated Consumer Product | 02/19/2020 | 203908968 | 02/03/2021
American Standard, Inc. | AMERICAN STANDARD | S9X1B060U4PSB** | Natural Gas | Induced Draft | True | False | 1 | False | Horizontal |  | None | Condensing | Single-Stage |  | 0.75 | Standard |  | 60000 | 58000 |  |  | 48000 | 309 | 96 | [9 empty] | Federally-Regulated Consumer Product | 02/19/2020 | 203862610 | 02/03/2021
American Standard, Inc. | AMERICAN STANDARD | S9B1B040U3PS*** | Natural Gas | Induced Draft | True | False | 1 | False | Horizontal |  | None | Condensing | Single-Stage |  | 0.5 | Standard |  | 40000 | 39000 |  |  | 32000 | 148 | 92.1 | [9 empty] | Federally-Regulated Consumer Product | 02/19/2020 | 203908966 | 02/03/2021
American Standard, Inc. | AMERICAN STANDARD | S9X1B060U4PSB** | LPG | Induced Draft | True | False | 1 | False | Up |  | None | Condensing | Single-Stage |  | 0.75 | Standard |  | 60000 | 58000 |  |  | 48000 | 309 | 96 | [9 empty] | Federally-Regulated Consumer Product | 02/19/2020 | 203862610 | 02/03/2021
American Standard, Inc. | AMERICAN STANDARD | S9X1B080U4PSB** | Natural Gas | Induced Draft | True | False | 1 | False | Horizontal |  | None | Condensing | Single-Stage |  | 0.75 | Standard |  | 80000 | 77000 |  |  | 82000 | 447 | 96 | [9 empty] | Federally-Regulated Consumer Product | 02/19/2020 | 203862611 | 02/03/2021
Trane U.S. Inc. | Trane | TDHMC100ACV4VB* | Natural Gas | Induced Draft | True | False | 1 | False | Down |  | None | Condensing | Step Modulating |  | 0.75 | Standard |  | 100000 | 96000 |  |  | 94000 | 581 | 96 | 78 | [8 empty] | Federally-Regulated Consumer Product | 07/15/2020 | 5722403 | 02/03/2021
Trane U.S. Inc. | Trane | S9X1B060U4PSB** | Natural Gas | Induced Draft | True | False | 1 | False | Horizontal |  | None | Condensing | Single-Stage |  | 0.75 | Standard |  | 60000 | 58000 |  |  | 49000 | 159 | 96 | [9 empty] | Federally-Regulated Consumer Product | 03/10/2020 |  | 02/03/2021
Trane U.S. Inc. | Trane | S9V2B060U3VS*** | LPG | Induced Draft | True | False | 1 | False | Up |  | None | Condensing | Two-Stage Modulating |  | 0.5 | Standard |  | 60000 | 58000 |  |  | 47000 | 183 | 97 | [9 empty] | Federally-Regulated Consumer Product | 07/15/2020 | 10591637 | 02/03/2021
Trane U.S. Inc. | Trane | S9X1B080U4PSB** | LPG | Induced Draft | True | False | 1 | False | Horizontal |  | None | Condensing | Single-Stage |  | 0.75 | Standard |  | 80000 | 77000 |  |  | 82000 | 447 | 96 | [9 empty] | Federally-Regulated Consumer Product | 03/10/2020 |  | 02/03/2021
Trane U.S. Inc. | Trane | S9B1C100U5PS*** | LPG | Induced Draft | True | False | 1 | False | Up |  | None | Condensing | Single-Stage |  | 1 | Standard |  | 100000 | 97000 |  |  | 98000 | 682 | 92.1 | [9 empty] | Federally-Regulated Consumer Product | 03/10/2020 |  | 02/03/2021
Trane U.S. Inc. | Trane | S9V2B060U4PS*** | LPG | Induced Draft | True | False | 1 | False | Up |  | None | Condensing | Two-Stage Modulating |  | 0.75 | Standard |  | 60000 | 58000 |  |  | 48000 | 161 | 96 | [9 empty] | Federally-Regulated Consumer Product | 07/15/2020 | 10509476 | 02/03/2021
Trane U.S. Inc. | Trane | S9X2B040U3PSB** | Natural Gas | Induced Draft | True | False | 1 | False | Up |  | None | Condensing | Two-Stage Modulating |  | 0.5 | Standard |  | 40000 | 39000 |  |  | 32000 | 99 | 96 | [9 empty] | Federally-Regulated Consumer Product | 03/10/2020 |  | 02/03/2021
Trane U.S. Inc. | Trane | TDHMB060BCV3VB* | Natural Gas | Induced Draft | True | False | 1 | False | Horizontal |  | None | Condensing | Step Modulating |  | 0.5 | Standard |  | 60000 | 57000 |  |  | 47000 | 206 | 95 | 78 | [8 empty] | Federally-Regulated Consumer Product | 07/15/2020 | 5722409 | 02/03/2021
Trane U.S. Inc. | Trane | S9V2C100U4VS*** | LPG | Induced Draft | True | False | 1 | False | Up |  | None | Condensing | Two-Stage Modulating |  | 0.75 | Standard |  | 100000 | 96000 |  |  | 94000 | 442 | 97 | [9 empty] | Federally-Regulated Consumer Product | 07/15/2020 | 10591639 | 02/03/2021
Trane U.S. Inc. | Trane | S9V2C100U4PS*** | Natural Gas | Induced Draft | True | False | 1 | False | Horizontal |  | None | Condensing | Two-Stage Modulating |  | 0.75 | Standard |  | 100000 | 97000 |  |  | 95000 | 476 | 96 | [9 empty] | Federally-Regulated Consumer Product | 07/15/2020 | 10509480 | 02/03/2021
Trane U.S. Inc. | Trane | S9V2C100U4PS*** | LPG | Induced Draft | True | False | 1 | False | Up |  | None | Condensing | Two-Stage Modulating |  | 0.75 | Standard |  | 100000 | 97000 |  |  | 95000 | 476 | 96 | [9 empty] | Federally-Regulated Consumer Product | 07/15/2020 | 10509480 | 02/03/2021
Trane U.S. Inc. | Trane | S9B1D120U5PS*** | LPG | Induced Draft | True | False | 1 | False | Horizontal |  | None | Condensing | Single-Stage |  | 1 | Standard |  | 120000 | 115000 |  |  | 115000 | 576 | 92.1 | [9 empty] | Federally-Regulated Consumer Product | 07/15/2020 | 203908960 | 02/03/2021
Trane U.S. Inc. | Trane | TDHMB080ACV3VB* | LPG | Induced Draft | True | False | 1 | False | Horizontal |  | None | Condensing | Step Modulating |  | 0.5 | Standard |  | 80000 | 76000 |  |  | 70000 | 416 | 96 | 78 | [8 empty] | Federally-Regulated Consumer Product | 07/15/2020 | 5722402 | 02/03/2021
Trane U.S. Inc. | Trane | TUHMB060ACV3V** | LPG | Induced Draft | True | False | 1 | False | Up |  | None | Condensing | Step Modulating |  | 0.5 | Standard |  | 60000 | 58000 |  |  | 47000 | 223 | 97.3 | [9 empty] | Federally-Regulated Consumer Product | 03/10/2020 |  | 02/03/2021
Trane U.S. Inc. | Trane | S9V2D120D5PS*** | Natural Gas | Induced Draft | True | False | 1 | False | Down |  | None | Condensing | Two-Stage Modulating |  | 1 | Standard |  | 120000 | 116000 |  |  | 111000 | 470 | 96 | 78 | [8 empty] | Federally-Regulated Consumer Product | 07/15/2020 | 10509490 | 02/03/2021
Trane U.S. Inc. | Trane | S9V2B060U3VS*** | Natural Gas | Induced Draft | True | False | 1 | False | Horizontal |  | None | Condensing | Two-Stage Modulating |  | 0.5 | Standard |  | 60000 | 58000 |  |  | 47000 | 183 | 97 | [9 empty] | Federally-Regulated Consumer Product | 07/15/2020 | 10591637 | 02/03/2021
Trane U.S. Inc. | Trane | S9B1B040U3PS*** | Natural Gas | Induced Draft | True | False | 1 | False | Horizontal |  | None | Condensing | Single-Stage |  | 0.5 | Standard |  | 40000 | 39000 |  |  | 32000 | 148 | 92.1 | [9 empty] | Federally-Regulated Consumer Product | 03/10/2020 |  | 02/03/2021
Trane U.S. Inc. | Trane | S9B1B060U4PS*** | LPG | Induced Draft | True | False | 1 | False | Horizontal |  | None | Condensing | Single-Stage |  | 0.75 | Standard |  | 60000 | 58000 |  |  | 48000 | 309 | 92.1 | [9 empty] | Federally-Regulated Consumer Product | 03/10/2020 |  | 02/03/2021
Trane U.S. Inc. | Trane | S9V2C100D4VS*** | Natural Gas | Induced Draft | True | False | 1 | False | Down |  | None | Condensing | Two-Stage Modulating |  | 0.75 | Standard |  | 100000 | 96000 |  |  | 92000 | 457 | 97 | [9 empty] | Federally-Regulated Consumer Product | 07/15/2020 | 10591642 | 02/03/2021
Trane U.S. Inc. | Trane | S9B1D120D5PS*** | Natural Gas | Induced Draft | True | False | 1 | False | Down |  | None | Condensing | Single-Stage |  | 1 | Standard |  | 120000 | 115000 |  |  | 115000 | 625 | 92.1 | [9 empty] | Federally-Regulated Consumer Product | 03/10/2020 |  | 02/03/2021
Trane U.S. Inc. | Trane | S9V2D120D5PS*** | LPG | Induced Draft | True | False | 1 | False | Down |  | None | Condensing | Two-Stage Modulating |  | 1 | Standard |  | 120000 | 116000 |  |  | 111000 | 470 | 96 | 78 | [8 empty] | Federally-Regulated Consumer Product | 07/15/2020 | 10509490 | 02/03/2021
Trane U.S. Inc. | Trane | S9B1B040U3PS*** | Natural Gas | Induced Draft | True | False | 1 | False | Up |  | None | Condensing | Single-Stage |  | 0.5 | Standard |  | 40000 | 39000 |  |  | 32000 | 148 | 92.1 | [9 empty] | Federally-Regulated Consumer Product | 03/10/2020 |  | 02/03/2021
Trane U.S. Inc. | Trane | S9X1B040D3PSB** | Natural Gas | Induced Draft | True | False | 1 | False | Down |  | None | Condensing | Single-Stage |  | 0.5 | Standard |  | 40000 | 39000 |  |  | 32000 | 137 | 96 | [9 empty] | Federally-Regulated Consumer Product | 07/15/2020 | 203862603 | 02/03/2021
Trane U.S. Inc. | Trane | S9V2C100U4VS*** | Natural Gas | Induced Draft | True | False | 1 | False | Horizontal |  | None | Condensing | Two-Stage Modulating |  | 0.75 | Standard |  | 100000 | 96000 |  |  | 94000 | 442 | 97 | [9 empty] | Federally-Regulated Consumer Product | 07/15/2020 | 10591639 | 02/03/2021
Trane U.S. Inc. | Trane | S9V2B080D4VS*** | Natural Gas | Induced Draft | True | False | 1 | False | Down |  | None | Condensing | Two-Stage Modulating |  | 0.75 | Standard |  | 80000 | 77000 |  |  | 78000 | 283 | 97 | 78 | [8 empty] | Federally-Regulated Consumer Product | 07/15/2020 | 203965097 | 02/03/2021
Trane U.S. Inc. | Trane | S9X1B060U4PSB** | LPG | Induced Draft | True | False | 1 | False | Horizontal |  | None | Condensing | Single-Stage |  | 0.75 | Standard |  | 60000 | 58000 |  |  | 49000 | 159 | 96 | [9 empty] | Federally-Regulated Consumer Product | 03/10/2020 |  | 02/03/2021
Trane U.S. Inc. | Trane | TDHMB080ACV3VB* | Natural Gas | Induced Draft | True | False | 1 | False | Horizontal |  | None | Condensing | Step Modulating |  | 0.5 | Standard |  | 80000 | 76000 |  |  | 70000 | 416 | 96 | 78 | [8 empty] | Federally-Regulated Consumer Product | 07/15/2020 | 5722402 | 02/03/2021
Trane U.S. Inc. | Trane | S9V2C100U4PS*** | LPG | Induced Draft | True | False | 1 | False | Horizontal |  | None | Condensing | Two-Stage Modulating |  | 0.75 | Standard |  | 100000 | 97000 |  |  | 95000 | 476 | 96 | [9 empty] | Federally-Regulated Consumer Product | 07/15/2020 | 10509480 | 02/03/2021
Trane U.S. Inc. | Trane | S9B1C100U5PS*** | LPG | Induced Draft | True | False | 1 | False | Horizontal |  | None | Condensing | Single-Stage |  | 1 | Standard |  | 100000 | 97000 |  |  | 98000 | 682 | 92.1 | [9 empty] | Federally-Regulated Consumer Product | 03/10/2020 |  | 02/03/2021
Trane U.S. Inc. | Trane | S9V2B060U3VS*** | LPG | Induced Draft | True | False | 1 | False | Horizontal |  | None | Condensing | Two-Stage Modulating |  | 0.5 | Standard |  | 60000 | 58000 |  |  | 47000 | 183 | 97 | [9 empty] | Federally-Regulated Consumer Product | 07/15/2020 | 10591637 | 02/03/2021
Trane U.S. Inc. | Trane | S9X2D120D5PSB** | Natural Gas | Induced Draft | True | False | 1 | False | Down |  | None | Condensing | Two-Stage Modulating |  | 1 | Standard |  | 120000 | 115000 |  |  | 113000 | 488 | 96 | [9 empty] | Federally-Regulated Consumer Product | 10/07/2020 | 203909119 | 02/03/2021
Trane U.S. Inc. | Trane | S9V2B060U3VS*** | Natural Gas | Induced Draft | True | False | 1 | False | Up |  | None | Condensing | Two-Stage Modulating |  | 0.5 | Standard |  | 60000 | 58000 |  |  | 47000 | 183 | 97 | [9 empty] | Federally-Regulated Consumer Product | 07/15/2020 | 10591637 | 02/03/2021
Trane U.S. Inc. | Trane | S9X2C100U5PSB** | LPG | Induced Draft | True | False | 1 | False | Horizontal |  | None | Condensing | Two-Stage Modulating |  | 1 | Standard |  | 100000 | 95000 |  |  | 95000 | 541 | 96 | [9 empty] | Federally-Regulated Consumer Product | 03/10/2020 |  | 02/03/2021
Trane U.S. Inc. | Trane | S9B1D120U5PS*** | LPG | Induced Draft | True | False | 1 | False | Up |  | None | Condensing | Single-Stage |  | 1 | Standard |  | 120000 | 115000 |  |  | 115000 | 576 | 92.1 | [9 empty] | Federally-Regulated Consumer Product | 07/15/2020 | 203908960 | 02/03/2021
Trane U.S. Inc. | Trane | TDHMB080ACV3VB* | Natural Gas | Induced Draft | True | False | 1 | False | Down |  | None | Condensing | Step Modulating |  | 0.5 | Standard |  | 80000 | 76000 |  |  | 70000 | 416 | 96 | 78 | [8 empty] | Federally-Regulated Consumer Product | 07/15/2020 | 5722402 | 02/03/2021
Trane U.S. Inc. | Trane | S9V2C100U4VS*** | LPG | Induced Draft | True | False | 1 | False | Horizontal |  | None | Condensing | Two-Stage Modulating |  | 0.75 | Standard |  | 100000 | 96000 |  |  | 94000 | 442 | 97 | [9 empty] | Federally-Regulated Consumer Product | 07/15/2020 | 10591639 | 02/03/2021
Trane U.S. Inc. | Trane | S9X1B060D3PSB** | LPG | Induced Draft | True | False | 1 | False | Down |  | None | Condensing | Single-Stage |  | 0.5 | Standard |  | 60000 | 58000 |  |  | 48000 | 373 | 96 | [9 empty] | Federally-Regulated Consumer Product | 11/25/2020 | 203862604 | 02/03/2021
Trane U.S. Inc. | Trane | S9V2D120U5VS*** | Natural Gas | Induced Draft | True | False | 1 | False | Horizontal |  | None | Condensing | Two-Stage Modulating |  | 1 | Standard |  | 120000 | 113000 |  |  | 110000 | 360 | 97 | [9 empty] | Federally-Regulated Consumer Product | 07/15/2020 | 10591640 | 02/03/2021
Trane U.S. Inc. | Trane | TDHMB060BCV3VB* | LPG | Induced Draft | True | False | 1 | False | Down |  | None | Condensing | Step Modulating |  | 0.5 | Standard |  | 60000 | 57000 |  |  | 47000 | 206 | 95 | 78 | [8 empty] | Federally-Regulated Consumer Product | 07/15/2020 | 5722409 | 02/03/2021
Trane U.S. Inc. | Trane | S9V2C100U5PS*** | LPG | Induced Draft | True | False | 1 | False | Up |  | None | Condensing | Two-Stage Modulating |  | 1 | Standard |  | 100000 | 97000 |  |  | 93000 | 485 | 96 | [9 empty] | Federally-Regulated Consumer Product | 07/15/2020 | 10509481 | 02/03/2021
Trane U.S. Inc. | Trane | S9V2D120U5VS*** | Natural Gas | Induced Draft | True | False | 1 | False | Up |  | None | Condensing | Two-Stage Modulating |  | 1 | Standard |  | 120000 | 113000 |  |  | 110000 | 360 | 97 | [9 empty] | Federally-Regulated Consumer Product | 07/15/2020 | 10591640 | 02/03/2021
Trane U.S. Inc. | Trane | S9X2B040U3PSB** | LPG | Induced Draft | True | False | 1 | False | Horizontal |  | None | Condensing | Two-Stage Modulating |  | 0.5 | Standard |  | 40000 | 39000 |  |  | 32000 | 99 | 96 | [9 empty] | Federally-Regulated Consumer Product | 03/10/2020 |  | 02/03/2021
Trane U.S. Inc. | Trane | S9B1B060U4PS*** | LPG | Induced Draft | True | False | 1 | False | Up |  | None | Condensing | Single-Stage |  | 0.75 | Standard |  | 60000 | 58000 |  |  | 48000 | 309 | 92.1 | [9 empty] | Federally-Regulated Consumer Product | 03/10/2020 |  | 02/03/2021
Trane U.S. Inc. | Trane | TDHMC100ACV4VB* | Natural Gas | Induced Draft | True | False | 1 | False | Horizontal |  | None | Condensing | Step Modulating |  | 0.75 | Standard |  | 100000 | 96000 |  |  | 94000 | 581 | 96 | 78 | [8 empty] | Federally-Regulated Consumer Product | 07/15/2020 | 5722403 | 02/03/2021
Trane U.S. Inc. | Trane | S9X1B080U4PSB** | LPG | Induced Draft | True | False | 1 | False | Up |  | None | Condensing | Single-Stage |  | 0.75 | Standard |  | 80000 | 77000 |  |  | 82000 | 447 | 96 | [9 empty] | Federally-Regulated Consumer Product | 03/10/2020 |  | 02/03/2021
Trane U.S. Inc. | Trane | S9X1B040D3PSB** | LPG | Induced Draft | True | False | 1 | False | Down |  | None | Condensing | Single-Stage |  | 0.5 | Standard |  | 40000 | 39000 |  |  | 32000 | 137 | 96 | [9 empty] | Federally-Regulated Consumer Product | 07/15/2020 | 203862603 | 02/03/2021
Trane U.S. Inc. | Trane | S9X2D120U5PSB** | LPG | Induced Draft | True | False | 1 | False | Up |  | None | Condensing | Two-Stage Modulating |  | 1 | Standard |  | 120000 | 115000 |  |  | 112000 | 458 | 96 | [9 empty] | Federally-Regulated Consumer Product | 03/10/2020 |  | 02/03/2021
Trane U.S. Inc. | Trane | S9X1B080U4PSB** | Natural Gas | Induced Draft | True | False | 1 | False | Up |  | None | Condensing | Single-Stage |  | 0.75 | Standard |  | 80000 | 77000 |  |  | 82000 | 447 | 96 | [9 empty] | Federally-Regulated Consumer Product | 03/10/2020 |  | 02/03/2021
Trane U.S. Inc. | Trane | S9V2B060U4PS*** | Natural Gas | Induced Draft | True | False | 1 | False | Horizontal |  | None | Condensing | Two-Stage Modulating |  | 0.75 | Standard |  | 60000 | 58000 |  |  | 48000 | 161 | 96 | [9 empty] | Federally-Regulated Consumer Product | 07/15/2020 | 10509476 | 02/03/2021
Trane U.S. Inc. | Trane | TDHMC100ACV4VB* | LPG | Induced Draft | True | False | 1 | False | Down |  | None | Condensing | Step Modulating |  | 0.75 | Standard |  | 100000 | 96000 |  |  | 94000 | 581 | 96 | 78 | [8 empty] | Federally-Regulated Consumer Product | 07/15/2020 | 5722403 | 02/03/2021
Trane U.S. Inc. | Trane | S9V2C100D4VS*** | LPG | Induced Draft | True | False | 1 | False | Down |  | None | Condensing | Two-Stage Modulating |  | 0.75 | Standard |  | 100000 | 96000 |  |  | 92000 | 457 | 97 | [9 empty] | Federally-Regulated Consumer Product | 07/15/2020 | 10591642 | 02/03/2021
Trane U.S. Inc. | Trane | S9V2C100U5PS*** | Natural Gas | Induced Draft | True | False | 1 | False | Horizontal |  | None | Condensing | Two-Stage Modulating |  | 1 | Standard |  | 100000 | 97000 |  |  | 93000 | 485 | 96 | [9 empty] | Federally-Regulated Consumer Product | 07/15/2020 | 10509481 | 02/03/2021
Trane U.S. Inc. | Trane | S9B1B060U4PS*** | Natural Gas | Induced Draft | True | False | 1 | False | Up |  | None | Condensing | Single-Stage |  | 0.75 | Standard |  | 60000 | 58000 |  |  | 48000 | 309 | 92.1 | [9 empty] | Federally-Regulated Consumer Product | 03/10/2020 |  | 02/03/2021
Trane U.S. Inc. | Trane | S9X2C100U5PSB** | Natural Gas | Induced Draft | True | False | 1 | False | Up |  | None | Condensing | Two-Stage Modulating |  | 1 | Standard |  | 100000 | 95000 |  |  | 95000 | 541 | 96 | [9 empty] | Federally-Regulated Consumer Product | 03/10/2020 |  | 02/03/2021
Trane U.S. Inc. | Trane | S9B1D120D5PS*** | LPG | Induced Draft | True | False | 1 | False | Down |  | None | Condensing | Single-Stage |  | 1 | Standard |  | 120000 | 115000 |  |  | 115000 | 625 | 92.1 | [9 empty] | Federally-Regulated Consumer Product | 03/10/2020 |  | 02/03/2021
Trane U.S. Inc. | Trane | S9X2D120U5PSB** | LPG | Induced Draft | True | False | 1 | False | Horizontal |  | None | Condensing | Two-Stage Modulating |  | 1 | Standard |  | 120000 | 115000 |  |  | 112000 | 458 | 96 | [9 empty] | Federally-Regulated Consumer Product | 03/10/2020 |  | 02/03/2021
Trane U.S. Inc. | Trane | S9V2C100D4PS*** | Natural Gas | Induced Draft | True | False | 1 | False | Down |  | None | Condensing | Two-Stage Modulating |  | 0.75 | Standard |  | 100000 | 97000 |  |  | 95000 | 413 | 96 | 78 | [8 empty] | Federally-Regulated Consumer Product | 07/15/2020 | 10509488 | 02/03/2021
Trane U.S. Inc. | Trane | TDHMB060BCV3VB* | Natural Gas | Induced Draft | True | False | 1 | False | Down |  | None | Condensing | Step Modulating |  | 0.5 | Standard |  | 60000 | 57000 |  |  | 47000 | 206 | 95 | 78 | [8 empty] | Federally-Regulated Consumer Product | 07/15/2020 | 5722409 | 02/03/2021
Trane U.S. Inc. | Trane | TDHMB060BCV3VB* | LPG | Induced Draft | True | False | 1 | False | Horizontal |  | None | Condensing | Step Modulating |  | 0.5 | Standard |  | 60000 | 57000 |  |  | 47000 | 206 | 95 | 78 | [8 empty] | Federally-Regulated Consumer Product | 07/15/2020 | 5722409 | 02/03/2021
Trane U.S. Inc. | Trane | S9X2D120D5PSB** | LPG | Induced Draft | True | False | 1 | False | Down |  | None | Condensing | Two-Stage Modulating |  | 1 | Standard |  | 120000 | 115000 |  |  | 113000 | 488 | 96 | [9 empty] | Federally-Regulated Consumer Product | 10/07/2020 | 203909119 | 02/03/2021
Trane U.S. Inc. | Trane | S9V2C100U4VS*** | Natural Gas | Induced Draft | True | False | 1 | False | Up |  | None | Condensing | Two-Stage Modulating |  | 0.75 | Standard |  | 100000 | 96000 |  |  | 94000 | 442 | 97 | [9 empty] | Federally-Regulated Consumer Product | 07/15/2020 | 10591639 | 02/03/2021
Trane U.S. Inc. | Trane | S9X1B060U4PSB** | Natural Gas | Induced Draft | True | False | 1 | False | Up |  | None | Condensing | Single-Stage |  | 0.75 | Standard |  | 60000 | 58000 |  |  | 49000 | 159 | 96 | [9 empty] | Federally-Regulated Consumer Product | 03/10/2020 |  | 02/03/2021
Trane U.S. Inc. | Trane | S9X2B040U3PSB** | Natural Gas | Induced Draft | True | False | 1 | False | Horizontal |  | None | Condensing | Two-Stage Modulating |  | 0.5 | Standard |  | 40000 | 39000 |  |  | 32000 | 99 | 96 | [9 empty] | Federally-Regulated Consumer Product | 03/10/2020 |  | 02/03/2021
Trane U.S. Inc. | Trane | TDHMB080ACV3VB* | LPG | Induced Draft | True | False | 1 | False | Down |  | None | Condensing | Step Modulating |  | 0.5 | Standard |  | 80000 | 76000 |  |  | 70000 | 416 | 96 | 78 | [8 empty] | Federally-Regulated Consumer Product | 07/15/2020 | 5722402 | 02/03/2021
Trane U.S. Inc. | Trane | TUHMB060ACV3V** | Natural Gas | Induced Draft | True | False | 1 | False | Up |  | None | Condensing | Step Modulating |  | 0.5 | Standard |  | 60000 | 58000 |  |  | 47000 | 223 | 97.3 | [9 empty] | Federally-Regulated Consumer Product | 03/10/2020 |  | 02/03/2021
Trane U.S. Inc. | Trane | S9X2D120U5PSB** | Natural Gas | Induced Draft | True | False | 1 | False | Horizontal |  | None | Condensing | Two-Stage Modulating |  | 1 | Standard |  | 120000 | 115000 |  |  | 112000 | 458 | 96 | [9 empty] | Federally-Regulated Consumer Product | 03/10/2020 |  | 02/03/2021
Trane U.S. Inc. | Trane | S9X2D120U5PSB** | Natural Gas | Induced Draft | True | False | 1 | False | Up |  | None | Condensing | Two-Stage Modulating |  | 1 | Standard |  | 120000 | 115000 |  |  | 112000 | 458 | 96 | [9 empty] | Federally-Regulated Consumer Product | 03/10/2020 |  | 02/03/2021
Trane U.S. Inc. | Trane | S9B1B060U4PS*** | Natural Gas | Induced Draft | True | False | 1 | False | Horizontal |  | None | Condensing | Single-Stage |  | 0.75 | Standard |  | 60000 | 58000 |  |  | 48000 | 309 | 92.1 | [9 empty] | Federally-Regulated Consumer Product | 03/10/2020 |  | 02/03/2021
Trane U.S. Inc. | Trane | S9V2C100U4PS*** | Natural Gas | Induced Draft | True | False | 1 | False | Up |  | None | Condensing | Two-Stage Modulating |  | 0.75 | Standard |  | 100000 | 97000 |  |  | 95000 | 476 | 96 | [9 empty] | Federally-Regulated Consumer Product | 07/15/2020 | 10509480 | 02/03/2021
Trane U.S. Inc. | Trane | S9V2C100D5PS*** | Natural Gas | Induced Draft | True | False | 1 | False | Down |  | None | Condensing | Two-Stage Modulating |  | 1 | Standard |  | 100000 | 97000 |  |  | 95000 | 408 | 96 | 78 | [8 empty] | Federally-Regulated Consumer Product | 07/15/2020 | 10509489 | 02/03/2021
Trane U.S. Inc. | Trane | S9V2C100D5PS*** | LPG | Induced Draft | True | False | 1 | False | Down |  | None | Condensing | Two-Stage Modulating |  | 1 | Standard |  | 100000 | 97000 |  |  | 95000 | 408 | 96 | 78 | [8 empty] | Federally-Regulated Consumer Product | 07/15/2020 | 10509489 | 02/03/2021
Trane U.S. Inc. | Trane | S9X2C100U5PSB** | LPG | Induced Draft | True | False | 1 | False | Up |  | None | Condensing | Two-Stage Modulating |  | 1 | Standard |  | 100000 | 95000 |  |  | 95000 | 541 | 96 | [9 empty] | Federally-Regulated Consumer Product | 03/10/2020 |  | 02/03/2021
Trane U.S. Inc. | Trane | S9B1B040U3PS*** | LPG | Induced Draft | True | False | 1 | False | Horizontal |  | None | Condensing | Single-Stage |  | 0.5 | Standard |  | 40000 | 39000 |  |  | 32000 | 148 | 92.1 | [9 empty] | Federally-Regulated Consumer Product | 03/10/2020 |  | 02/03/2021
Trane U.S. Inc. | Trane | S9X2B040U3PSB** | LPG | Induced Draft | True | False | 1 | False | Up |  | None | Condensing | Two-Stage Modulating |  | 0.5 | Standard |  | 40000 | 39000 |  |  | 32000 | 99 | 96 | [9 empty] | Federally-Regulated Consumer Product | 03/10/2020 |  | 02/03/2021
Trane U.S. Inc. | Trane | S9V2C100D4PS*** | LPG | Induced Draft | True | False | 1 | False | Down |  | None | Condensing | Two-Stage Modulating |  | 0.75 | Standard |  | 100000 | 97000 |  |  | 95000 | 413 | 96 | 78 | [8 empty] | Federally-Regulated Consumer Product | 07/15/2020 | 10509488 | 02/03/2021
Trane U.S. Inc. | Trane | S9V2B060U4PS*** | Natural Gas | Induced Draft | True | False | 1 | False | Up |  | None | Condensing | Two-Stage Modulating |  | 0.75 | Standard |  | 60000 | 58000 |  |  | 48000 | 161 | 96 | [9 empty] | Federally-Regulated Consumer Product | 07/15/2020 | 10509476 | 02/03/2021
Trane U.S. Inc. | Trane | S9B1B040U3PS*** | LPG | Induced Draft | True | False | 1 | False | Up |  | None | Condensing | Single-Stage |  | 0.5 | Standard |  | 40000 | 39000 |  |  | 32000 | 148 | 92.1 | [9 empty] | Federally-Regulated Consumer Product | 03/10/2020 |  | 02/03/2021
Trane U.S. Inc. | Trane | S9V2C100U5PS*** | Natural Gas | Induced Draft | True | False | 1 | False | Up |  | None | Condensing | Two-Stage Modulating |  | 1 | Standard |  | 100000 | 97000 |  |  | 93000 | 485 | 96 | [9 empty] | Federally-Regulated Consumer Product | 07/15/2020 | 10509481 | 02/03/2021
Trane U.S. Inc. | Trane | S9V2D120U5VS*** | LPG | Induced Draft | True | False | 1 | False | Up |  | None | Condensing | Two-Stage Modulating |  | 1 | Standard |  | 120000 | 113000 |  |  | 110000 | 360 | 97 | [9 empty] | Federally-Regulated Consumer Product | 07/15/2020 | 10591640 | 02/03/2021
Trane U.S. Inc. | Trane | TDHMC100ACV4VB* | LPG | Induced Draft | True | False | 1 | False | Horizontal |  | None | Condensing | Step Modulating |  | 0.75 | Standard |  | 100000 | 96000 |  |  | 94000 | 581 | 96 | 78 | [8 empty] | Federally-Regulated Consumer Product | 07/15/2020 | 5722403 | 02/03/2021
Trane U.S. Inc. | Trane | S9V2B080D4VS*** | LPG | Induced Draft | True | False | 1 | False | Down |  | None | Condensing | Two-Stage Modulating |  | 0.75 | Standard |  | 80000 | 77000 |  |  | 78000 | 283 | 97 | 78 | [8 empty] | Federally-Regulated Consumer Product | 07/15/2020 | 203965097 | 02/03/2021
Trane U.S. Inc. | Trane | S9V2D120U5VS*** | LPG | Induced Draft | True | False | 1 | False | Horizontal |  | None | Condensing | Two-Stage Modulating |  | 1 | Standard |  | 120000 | 113000 |  |  | 110000 | 360 | 97 | [9 empty] | Federally-Regulated Consumer Product | 07/15/2020 | 10591640 | 02/03/2021
Trane U.S. Inc. | Trane | S9V2B060U4PS*** | LPG | Induced Draft | True | False | 1 | False | Horizontal |  | None | Condensing | Two-Stage Modulating |  | 0.75 | Standard |  | 60000 | 58000 |  |  | 48000 | 161 | 96 | [9 empty] | Federally-Regulated Consumer Product | 07/15/2020 | 10509476 | 02/03/2021
Trane U.S. Inc. | Trane | S9B1C100U5PS*** | Natural Gas | Induced Draft | True | False | 1 | False | Horizontal |  | None | Condensing | Single-Stage |  | 1 | Standard |  | 100000 | 97000 |  |  | 98000 | 682 | 92.1 | [9 empty] | Federally-Regulated Consumer Product | 03/10/2020 |  | 02/03/2021
Trane U.S. Inc. | Trane | S9X1B080U4PSB** | Natural Gas | Induced Draft | True | False | 1 | False | Horizontal |  | None | Condensing | Single-Stage |  | 0.75 | Standard |  | 80000 | 77000 |  |  | 82000 | 447 | 96 | [9 empty] | Federally-Regulated Consumer Product | 03/10/2020 |  | 02/03/2021
Trane U.S. Inc. | Trane | S9V2C100U5PS*** | LPG | Induced Draft | True | False | 1 | False | Horizontal |  | None | Condensing | Two-Stage Modulating |  | 1 | Standard |  | 100000 | 97000 |  |  | 93000 | 485 | 96 | [9 empty] | Federally-Regulated Consumer Product | 07/15/2020 | 10509481 | 02/03/2021
Trane U.S. Inc. | Trane | S9X1B060D3PSB** | Natural Gas | Induced Draft | True | False | 1 | False | Down |  | None | Condensing | Single-Stage |  | 0.5 | Standard |  | 60000 | 58000 |  |  | 48000 | 373 | 96 | [9 empty] | Federally-Regulated Consumer Product | 11/25/2020 | 203862604 | 02/03/2021
Trane U.S. Inc. | Trane | S9B1C100U5PS*** | Natural Gas | Induced Draft | True | False | 1 | False | Up |  | None | Condensing | Single-Stage |  | 1 | Standard |  | 100000 | 97000 |  |  | 98000 | 682 | 92.1 | [9 empty] | Federally-Regulated Consumer Product | 03/10/2020 |  | 02/03/2021
Trane U.S. Inc. | Trane | S9B1D120U5PS*** | Natural Gas | Induced Draft | True | False | 1 | False | Up |  | None | Condensing | Single-Stage |  | 1 | Standard |  | 120000 | 115000 |  |  | 115000 | 576 | 92.1 | [9 empty] | Federally-Regulated Consumer Product | 07/15/2020 | 203908960 | 02/03/2021
Trane U.S. Inc. | Trane | S9B1D120U5PS*** | Natural Gas | Induced Draft | True | False | 1 | False | Horizontal |  | None | Condensing | Single-Stage |  | 1 | Standard |  | 120000 | 115000 |  |  | 115000 | 576 | 92.1 | [9 empty] | Federally-Regulated Consumer Product | 07/15/2020 | 203908960 | 02/03/2021
Trane U.S. Inc. | RunTru | A951X100CU5S*** | Natural Gas | Induced Draft | True | False | 1 | False | Up |  | None | Condensing | Single-Stage |  | 1 | Standard |  | 100000 | 97000 |  |  | 98000 | 682 | 95 | [9 empty] | Federally-Regulated Consumer Product | 02/03/2021 | 204606334 | 02/03/2021
Trane U.S. Inc. | RunTru | A951X100CU5S*** | LPG | Induced Draft | True | False | 1 | False | Horizontal |  | None | Condensing | Single-Stage |  | 1 | Standard |  | 100000 | 97000 |  |  | 98000 | 682 | 95 | [9 empty] | Federally-Regulated Consumer Product | 02/03/2021 | 204606334 | 02/03/2021
Trane U.S. Inc. | RunTru | A951X080CU5S*** | LPG | Induced Draft | True | False | 1 | False | Horizontal |  | None | Condensing | Single-Stage |  | 1 | Standard |  | 80000 | 77000 |  |  | 82000 | 469 | 96 | [9 empty] | Federally-Regulated Consumer Product | 02/03/2021 | 204606333 | 02/03/2021
Trane U.S. Inc. | RunTru | A952V080CU5S*** | Natural Gas | Induced Draft | True | False | 1 | False | Up |  | None | Condensing | Two-Stage Modulating |  | 1 | Standard |  | 80000 | 78000 |  |  | 79000 | 287 | 96 | [9 empty] | Federally-Regulated Consumer Product | 02/03/2021 | 204606320 | 02/03/2021
Trane U.S. Inc. | RunTru | A952V040BD3S*** | LPG | Induced Draft | True | False | 1 | False | Down |  | None | Condensing | Two-Stage Modulating |  | 0.5 | Standard |  | 40000 | 39000 |  |  | 32000 | 169 | 96 | [9 empty] | Federally-Regulated Consumer Product | 02/03/2021 | 204606324 | 02/03/2021
Trane U.S. Inc. | RunTru | A952V040BU3S*** | LPG | Induced Draft | True | False | 1 | False | Horizontal |  | None | Condensing | Two-Stage Modulating |  | 0.5 | Standard |  | 40000 | 39000 |  |  | 32000 | 109 | 96 | [9 empty] | Federally-Regulated Consumer Product | 02/03/2021 | 204606316 | 02/03/2021
Trane U.S. Inc. | RunTru | A951X060BU4S*** | LPG | Induced Draft | True | False | 1 | False | Up |  | None | Condensing | Single-Stage |  | 0.75 | Standard |  | 60000 | 58000 |  |  | 48000 | 309 | 96 | [9 empty] | Federally-Regulated Consumer Product | 02/03/2021 | 204606331 | 02/03/2021
Trane U.S. Inc. | RunTru | A952V040BU3S*** | Natural Gas | Induced Draft | True | False | 1 | False | Horizontal |  | None | Condensing | Two-Stage Modulating |  | 0.5 | Standard |  | 40000 | 39000 |  |  | 32000 | 109 | 96 | [9 empty] | Federally-Regulated Consumer Product | 02/03/2021 | 204606316 | 02/03/2021
Trane U.S. Inc. | RunTru | A952V100CU5S*** | LPG | Induced Draft | True | False | 1 | False | Up |  | None | Condensing | Two-Stage Modulating |  | 1 | Standard |  | 100000 | 97000 |  |  | 93000 | 485 | 96 | [9 empty] | Federally-Regulated Consumer Product | 02/03/2021 | 204606322 | 02/03/2021
Trane U.S. Inc. | RunTru | A952V080BD4S*** | LPG | Induced Draft | True | False | 1 | False | Down |  | None | Condensing | Two-Stage Modulating |  | 0.75 | Standard |  | 80000 | 78000 |  |  | 78000 | 384 | 96 | [9 empty] | Federally-Regulated Consumer Product | 02/03/2021 | 204606326 | 02/03/2021
Trane U.S. Inc. | RunTru | A952V080BU4S*** | LPG | Induced Draft | True | False | 1 | False | Horizontal |  | None | Condensing | Two-Stage Modulating |  | 0.5 | Standard |  | 80000 | 78000 |  |  | 80000 | 364 | 96 | [9 empty] | Federally-Regulated Consumer Product | 02/03/2021 | 204606319 | 02/03/2021
Trane U.S. Inc. | RunTru | A951X040BD3S*** | Natural Gas | Induced Draft | True | False | 1 | False | Down |  | None | Condensing | Single-Stage |  | 0.5 | Standard |  | 40000 | 39000 |  |  | 32000 | 137 | 96 | [9 empty] | Federally-Regulated Consumer Product | 02/03/2021 | 204606336 | 02/03/2021
Trane U.S. Inc. | RunTru | A951X080BD4S*** | Natural Gas | Induced Draft | True | False | 1 | False | Down |  | None | Condensing | Single-Stage |  | 0.75 | Standard |  | 80000 | 77000 |  |  | 82000 | 399 | 95 | [9 empty] | Federally-Regulated Consumer Product | 02/03/2021 | 204606338 | 02/03/2021
Trane U.S. Inc. | RunTru | A952V100CD4S*** | Natural Gas | Induced Draft | True | False | 1 | False | Down |  | None | Condensing | Two-Stage Modulating |  | 0.75 | Standard |  | 100000 | 97000 |  |  | 95000 | 413 | 96 | [9 empty] | Federally-Regulated Consumer Product | 02/03/2021 | 204606327 | 02/03/2021
Trane U.S. Inc. | RunTru | A951X080BD4S*** | LPG | Induced Draft | True | False | 1 | False | Down |  | None | Condensing | Single-Stage |  | 0.75 | Standard |  | 80000 | 77000 |  |  | 82000 | 399 | 95 | [9 empty] | Federally-Regulated Consumer Product | 02/03/2021 | 204606338 | 02/03/2021
Trane U.S. Inc. | RunTru | A952V120DU5S*** | LPG | Induced Draft | True | False | 1 | False | Up |  | None | Condensing | Two-Stage Modulating |  | 1 | Standard |  | 120000 | 116000 |  |  | 111000 | 410 | 96 | [9 empty] | Federally-Regulated Consumer Product | 02/03/2021 | 204606323 | 02/03/2021
Trane U.S. Inc. | RunTru | A951X120DU5S*** | Natural Gas | Induced Draft | True | False | 1 | False | Horizontal |  | None | Condensing | Single-Stage |  | 1 | Standard |  | 120000 | 115000 |  |  | 115000 | 576 | 95 | [9 empty] | Federally-Regulated Consumer Product | 02/03/2021 | 204606335 | 02/03/2021
Trane U.S. Inc. | RunTru | A951X040BU3S*** | LPG | Induced Draft | True | False | 1 | False | Horizontal |  | None | Condensing | Single-Stage |  | 0.5 | Standard |  | 40000 | 39000 |  |  | 32000 | 148 | 96 | [9 empty] | Federally-Regulated Consumer Product | 02/03/2021 | 204606330 | 02/03/2021
Trane U.S. Inc. | RunTru | A952V080BD4S*** | Natural Gas | Induced Draft | True | False | 1 | False | Down |  | None | Condensing | Two-Stage Modulating |  | 0.75 | Standard |  | 80000 | 78000 |  |  | 78000 | 384 | 96 | [9 empty] | Federally-Regulated Consumer Product | 02/03/2021 | 204606326 | 02/03/2021
Trane U.S. Inc. | RunTru | A951X100CD5S*** | LPG | Induced Draft | True | False | 1 | False | Down |  | None | Condensing | Single-Stage |  | 1 | Standard |  | 100000 | 96000 |  |  | 98000 | 613 | 96 | [9 empty] | Federally-Regulated Consumer Product | 02/03/2021 | 204606339 | 02/03/2021
Trane U.S. Inc. | RunTru | A952V100CU4S*** | Natural Gas | Induced Draft | True | False | 1 | False | Up |  | None | Condensing | Two-Stage Modulating |  | 0.75 | Standard |  | 100000 | 97000 |  |  | 95000 | 476 | 96 | [9 empty] | Federally-Regulated Consumer Product | 02/03/2021 | 204606321 | 02/03/2021
Trane U.S. Inc. | RunTru | A951X060BU4S*** | Natural Gas | Induced Draft | True | False | 1 | False | Horizontal |  | None | Condensing | Single-Stage |  | 0.75 | Standard |  | 60000 | 58000 |  |  | 48000 | 309 | 96 | [9 empty] | Federally-Regulated Consumer Product | 02/03/2021 | 204606331 | 02/03/2021
Trane U.S. Inc. | RunTru | A952V060BU3S*** | Natural Gas | Induced Draft | True | False | 1 | False | Up |  | None | Condensing | Two-Stage Modulating |  | 0.5 | Standard |  | 60000 | 58000 |  |  | 47000 | 221 | 96 | [9 empty] | Federally-Regulated Consumer Product | 02/03/2021 | 204606317 | 02/03/2021
Trane U.S. Inc. | RunTru | A951X120DU5S*** | LPG | Induced Draft | True | False | 1 | False | Horizontal |  | None | Condensing | Single-Stage |  | 1 | Standard |  | 120000 | 115000 |  |  | 115000 | 576 | 95 | [9 empty] | Federally-Regulated Consumer Product | 02/03/2021 | 204606335 | 02/03/2021
Trane U.S. Inc. | RunTru | A951X060BD3S*** | LPG | Induced Draft | True | False | 1 | False | Down |  | None | Condensing | Single-Stage |  | 0.5 | Standard |  | 60000 | 58000 |  |  | 48000 | 373 | 96 | [9 empty] | Federally-Regulated Consumer Product | 02/03/2021 | 204606337 | 02/03/2021
Trane U.S. Inc. | RunTru | A951X060BU4S*** | LPG | Induced Draft | True | False | 1 | False | Horizontal |  | None | Condensing | Single-Stage |  | 0.75 | Standard |  | 60000 | 58000 |  |  | 48000 | 309 | 96 | [9 empty] | Federally-Regulated Consumer Product | 02/03/2021 | 204606331 | 02/03/2021
Trane U.S. Inc. | RunTru | A951X120DD5S*** | LPG | Induced Draft | True | False | 1 | False | Down |  | None | Condensing | Single-Stage |  | 1 | Standard |  | 120000 | 115000 |  |  | 115000 | 625 | 95 | [9 empty] | Federally-Regulated Consumer Product | 02/03/2021 | 204606340 | 02/03/2021
Trane U.S. Inc. | RunTru | A952V120DU5S*** | LPG | Induced Draft | True | False | 1 | False | Horizontal |  | None | Condensing | Two-Stage Modulating |  | 1 | Standard |  | 120000 | 116000 |  |  | 111000 | 410 | 96 | [9 empty] | Federally-Regulated Consumer Product | 02/03/2021 | 204606323 | 02/03/2021
Trane U.S. Inc. | RunTru | A951X080BU4S*** | Natural Gas | Induced Draft | True | False | 1 | False | Up |  | None | Condensing | Single-Stage |  | 0.75 | Standard |  | 80000 | 77000 |  |  | 82000 | 447 | 96 | [9 empty] | Federally-Regulated Consumer Product | 02/03/2021 | 204606332 | 02/03/2021
Trane U.S. Inc. | RunTru | A952V100CU5S*** | LPG | Induced Draft | True | False | 1 | False | Horizontal |  | None | Condensing | Two-Stage Modulating |  | 1 | Standard |  | 100000 | 97000 |  |  | 93000 | 485 | 96 | [9 empty] | Federally-Regulated Consumer Product | 02/03/2021 | 204606322 | 02/03/2021
Trane U.S. Inc. | RunTru | A951X040BU3S*** | Natural Gas | Induced Draft | True | False | 1 | False | Up |  | None | Condensing | Single-Stage |  | 0.5 | Standard |  | 40000 | 39000 |  |  | 32000 | 148 | 96 | [9 empty] | Federally-Regulated Consumer Product | 02/03/2021 | 204606330 | 02/03/2021
Trane U.S. Inc. | RunTru | A951X080CU5S*** | Natural Gas | Induced Draft | True | False | 1 | False | Horizontal |  | None | Condensing | Single-Stage |  | 1 | Standard |  | 80000 | 77000 |  |  | 82000 | 469 | 96 | [9 empty] | Federally-Regulated Consumer Product | 02/03/2021 | 204606333 | 02/03/2021
Trane U.S. Inc. | RunTru | A952V100CU4S*** | LPG | Induced Draft | True | False | 1 | False | Up |  | None | Condensing | Two-Stage Modulating |  | 0.75 | Standard |  | 100000 | 97000 |  |  | 95000 | 476 | 96 | [9 empty] | Federally-Regulated Consumer Product | 02/03/2021 | 204606321 | 02/03/2021
Trane U.S. Inc. | RunTru | A952V040BD3S*** | Natural Gas | Induced Draft | True | False | 1 | False | Down |  | None | Condensing | Two-Stage Modulating |  | 0.5 | Standard |  | 40000 | 39000 |  |  | 32000 | 169 | 96 | [9 empty] | Federally-Regulated Consumer Product | 02/03/2021 | 204606324 | 02/03/2021
Trane U.S. Inc. | RunTru | A951X120DD5S*** | Natural Gas | Induced Draft | True | False | 1 | False | Down |  | None | Condensing | Single-Stage |  | 1 | Standard |  | 120000 | 115000 |  |  | 115000 | 625 | 95 | [9 empty] | Federally-Regulated Consumer Product | 02/03/2021 | 204606340 | 02/03/2021
Trane U.S. Inc. | RunTru | A951X100CU5S*** | LPG | Induced Draft | True | False | 1 | False | Up |  | None | Condensing | Single-Stage |  | 1 | Standard |  | 100000 | 97000 |  |  | 98000 | 682 | 95 | [9 empty] | Federally-Regulated Consumer Product | 02/03/2021 | 204606334 | 02/03/2021
Trane U.S. Inc. | RunTru | A952V060BU4S*** | LPG | Induced Draft | True | False | 1 | False | Horizontal |  | None | Condensing | Two-Stage Modulating |  | 0.75 | Standard |  | 60000 | 58000 |  |  | 48000 | 161 | 96 | [9 empty] | Federally-Regulated Consumer Product | 02/03/2021 | 204606318 | 02/03/2021
Trane U.S. Inc. | RunTru | A951X080CU5S*** | Natural Gas | Induced Draft | True | False | 1 | False | Up |  | None | Condensing | Single-Stage |  | 1 | Standard |  | 80000 | 77000 |  |  | 82000 | 469 | 96 | [9 empty] | Federally-Regulated Consumer Product | 02/03/2021 | 204606333 | 02/03/2021
Trane U.S. Inc. | RunTru | A952V120DD5S*** | Natural Gas | Induced Draft | True | False | 1 | False | Down |  | None | Condensing | Two-Stage Modulating |  | 1 | Standard |  | 120000 | 116000 |  |  | 111000 | 470 | 96 | [9 empty] | Federally-Regulated Consumer Product | 02/03/2021 | 204606329 | 02/03/2021
Trane U.S. Inc. | RunTru | A951X120DU5S*** | LPG | Induced Draft | True | False | 1 | False | Up |  | None | Condensing | Single-Stage |  | 1 | Standard |  | 120000 | 115000 |  |  | 115000 | 576 | 95 | [9 empty] | Federally-Regulated Consumer Product | 02/03/2021 | 204606335 | 02/03/2021
Trane U.S. Inc. | RunTru | A951X080BU4S*** | LPG | Induced Draft | True | False | 1 | False | Up |  | None | Condensing | Single-Stage |  | 0.75 | Standard |  | 80000 | 77000 |  |  | 82000 | 447 | 96 | [9 empty] | Federally-Regulated Consumer Product | 02/03/2021 | 204606332 | 02/03/2021
Trane U.S. Inc. | RunTru | A951X080CU5S*** | LPG | Induced Draft | True | False | 1 | False | Up |  | None | Condensing | Single-Stage |  | 1 | Standard |  | 80000 | 77000 |  |  | 82000 | 469 | 96 | [9 empty] | Federally-Regulated Consumer Product | 02/03/2021 | 204606333 | 02/03/2021
Trane U.S. Inc. | RunTru | A951X040BD3S*** | LPG | Induced Draft | True | False | 1 | False | Down |  | None | Condensing | Single-Stage |  | 0.5 | Standard |  | 40000 | 39000 |  |  | 32000 | 137 | 96 | [9 empty] | Federally-Regulated Consumer Product | 02/03/2021 | 204606336 | 02/03/2021
Trane U.S. Inc. | RunTru | A952V100CU4S*** | LPG | Induced Draft | True | False | 1 | False | Horizontal |  | None | Condensing | Two-Stage Modulating |  | 0.75 | Standard |  | 100000 | 97000 |  |  | 95000 | 476 | 96 | [9 empty] | Federally-Regulated Consumer Product | 02/03/2021 | 204606321 | 02/03/2021
Trane U.S. Inc. | RunTru | A951X060BU4S*** | Natural Gas | Induced Draft | True | False | 1 | False | Up |  | None | Condensing | Single-Stage |  | 0.75 | Standard |  | 60000 | 58000 |  |  | 48000 | 309 | 96 | [9 empty] | Federally-Regulated Consumer Product | 02/03/2021 | 204606331 | 02/03/2021
Trane U.S. Inc. | RunTru | A952V120DU5S*** | Natural Gas | Induced Draft | True | False | 1 | False | Up |  | None | Condensing | Two-Stage Modulating |  | 1 | Standard |  | 120000 | 116000 |  |  | 111000 | 410 | 96 | [9 empty] | Federally-Regulated Consumer Product | 02/03/2021 | 204606323 | 02/03/2021
Trane U.S. Inc. | RunTru | A952V060BU3S*** | LPG | Induced Draft | True | False | 1 | False | Horizontal |  | None | Condensing | Two-Stage Modulating |  | 0.5 | Standard |  | 60000 | 58000 |  |  | 47000 | 221 | 96 | [9 empty] | Federally-Regulated Consumer Product | 02/03/2021 | 204606317 | 02/03/2021
Trane U.S. Inc. | RunTru | A952V100CU5S*** | Natural Gas | Induced Draft | True | False | 1 | False | Up |  | None | Condensing | Two-Stage Modulating |  | 1 | Standard |  | 100000 | 97000 |  |  | 93000 | 485 | 96 | [9 empty] | Federally-Regulated Consumer Product | 02/03/2021 | 204606322 | 02/03/2021
Trane U.S. Inc. | RunTru | A952V080BU4S*** | LPG | Induced Draft | True | False | 1 | False | Up |  | None | Condensing | Two-Stage Modulating |  | 0.5 | Standard |  | 80000 | 78000 |  |  | 80000 | 364 | 96 | [9 empty] | Federally-Regulated Consumer Product | 02/03/2021 | 204606319 | 02/03/2021
Trane U.S. Inc. | RunTru | A952V060BU4S*** | Natural Gas | Induced Draft | True | False | 1 | False | Horizontal |  | None | Condensing | Two-Stage Modulating |  | 0.75 | Standard |  | 60000 | 58000 |  |  | 48000 | 161 | 96 | [9 empty] | Federally-Regulated Consumer Product | 02/03/2021 | 204606318 | 02/03/2021
Trane U.S. Inc. | RunTru | A952V100CD5S*** | Natural Gas | Induced Draft | True | False | 1 | False | Down |  | None | Condensing | Two-Stage Modulating |  | 1 | Standard |  | 100000 | 97000 |  |  | 95000 | 408 | 96 | [9 empty] | Federally-Regulated Consumer Product | 02/03/2021 | 204606328 | 02/03/2021
Trane U.S. Inc. | RunTru | A952V060BD3S*** | Natural Gas | Induced Draft | True | False | 1 | False | Down |  | None | Condensing | Two-Stage Modulating |  | 0.5 | Standard |  | 60000 | 58000 |  |  | 48000 | 204 | 96 | [9 empty] | Federally-Regulated Consumer Product | 02/03/2021 | 204606325 | 02/03/2021
Trane U.S. Inc. | RunTru | A952V060BU3S*** | LPG | Induced Draft | True | False | 1 | False | Up |  | None | Condensing | Two-Stage Modulating |  | 0.5 | Standard |  | 60000 | 58000 |  |  | 47000 | 221 | 96 | [9 empty] | Federally-Regulated Consumer Product | 02/03/2021 | 204606317 | 02/03/2021
Trane U.S. Inc. | RunTru | A952V080BU4S*** | Natural Gas | Induced Draft | True | False | 1 | False | Up |  | None | Condensing | Two-Stage Modulating |  | 0.5 | Standard |  | 80000 | 78000 |  |  | 80000 | 364 | 96 | [9 empty] | Federally-Regulated Consumer Product | 02/03/2021 | 204606319 | 02/03/2021
Trane U.S. Inc. | RunTru | A952V060BU3S*** | Natural Gas | Induced Draft | True | False | 1 | False | Horizontal |  | None | Condensing | Two-Stage Modulating |  | 0.5 | Standard |  | 60000 | 58000 |  |  | 47000 | 221 | 96 | [9 empty] | Federally-Regulated Consumer Product | 02/03/2021 | 204606317 | 02/03/2021
Trane U.S. Inc. | RunTru | A952V080CU5S*** | LPG | Induced Draft | True | False | 1 | False | Up |  | None | Condensing | Two-Stage Modulating |  | 1 | Standard |  | 80000 | 78000 |  |  | 79000 | 287 | 96 | [9 empty] | Federally-Regulated Consumer Product | 02/03/2021 | 204606320 | 02/03/2021
Trane U.S. Inc. | RunTru | A951X100CU5S*** | Natural Gas | Induced Draft | True | False | 1 | False | Horizontal |  | None | Condensing | Single-Stage |  | 1 | Standard |  | 100000 | 97000 |  |  | 98000 | 682 | 95 | [9 empty] | Federally-Regulated Consumer Product | 02/03/2021 | 204606334 | 02/03/2021
Trane U.S. Inc. | RunTru | A951X060BD3S*** | Natural Gas | Induced Draft | True | False | 1 | False | Down |  | None | Condensing | Single-Stage |  | 0.5 | Standard |  | 60000 | 58000 |  |  | 48000 | 373 | 96 | [9 empty] | Federally-Regulated Consumer Product | 02/03/2021 | 204606337 | 02/03/2021
Trane U.S. Inc. | RunTru | A952V080BU4S*** | Natural Gas | Induced Draft | True | False | 1 | False | Horizontal |  | None | Condensing | Two-Stage Modulating |  | 0.5 | Standard |  | 80000 | 78000 |  |  | 80000 | 364 | 96 | [9 empty] | Federally-Regulated Consumer Product | 02/03/2021 | 204606319 | 02/03/2021
Trane U.S. Inc. | RunTru | A951X080BU4S*** | LPG | Induced Draft | True | False | 1 | False | Horizontal |  | None | Condensing | Single-Stage |  | 0.75 | Standard |  | 80000 | 77000 |  |  | 82000 | 447 | 96 | [9 empty] | Federally-Regulated Consumer Product | 02/03/2021 | 204606332 | 02/03/2021
Trane U.S. Inc. | RunTru | A952V080CU5S*** | Natural Gas | Induced Draft | True | False | 1 | False | Horizontal |  | None | Condensing | Two-Stage Modulating |  | 1 | Standard |  | 80000 | 78000 |  |  | 79000 | 287 | 96 | [9 empty] | Federally-Regulated Consumer Product | 02/03/2021 | 204606320 | 02/03/2021
Trane U.S. Inc. | RunTru | A952V080CU5S*** | LPG | Induced Draft | True | False | 1 | False | Horizontal |  | None | Condensing | Two-Stage Modulating |  | 1 | Standard |  | 80000 | 78000 |  |  | 79000 | 287 | 96 | [9 empty] | Federally-Regulated Consumer Product | 02/03/2021 | 204606320 | 02/03/2021
Trane U.S. Inc. | RunTru | A951X040BU3S*** | LPG | Induced Draft | True | False | 1 | False | Up |  | None | Condensing | Single-Stage |  | 0.5 | Standard |  | 40000 | 39000 |  |  | 32000 | 148 | 96 | [9 empty] | Federally-Regulated Consumer Product | 02/03/2021 | 204606330 | 02/03/2021
Trane U.S. Inc. | RunTru | A952V100CU5S*** | Natural Gas | Induced Draft | True | False | 1 | False | Horizontal |  | None | Condensing | Two-Stage Modulating |  | 1 | Standard |  | 100000 | 97000 |  |  | 93000 | 485 | 96 | [9 empty] | Federally-Regulated Consumer Product | 02/03/2021 | 204606322 | 02/03/2021
Trane U.S. Inc. | RunTru | A952V100CD4S*** | LPG | Induced Draft | True | False | 1 | False | Down |  | None | Condensing | Two-Stage Modulating |  | 0.75 | Standard |  | 100000 | 97000 |  |  | 95000 | 413 | 96 | [9 empty] | Federally-Regulated Consumer Product | 02/03/2021 | 204606327 | 02/03/2021
Trane U.S. Inc. | RunTru | A951X120DU5S*** | Natural Gas | Induced Draft | True | False | 1 | False | Up |  | None | Condensing | Single-Stage |  | 1 | Standard |  | 120000 | 115000 |  |  | 115000 | 576 | 95 | [9 empty] | Federally-Regulated Consumer Product | 02/03/2021 | 204606335 | 02/03/2021
Trane U.S. Inc. | RunTru | A952V120DD5S*** | LPG | Induced Draft | True | False | 1 | False | Down |  | None | Condensing | Two-Stage Modulating |  | 1 | Standard |  | 120000 | 116000 |  |  | 111000 | 470 | 96 | [9 empty] | Federally-Regulated Consumer Product | 02/03/2021 | 204606329 | 02/03/2021
Trane U.S. Inc. | RunTru | A951X100CD5S*** | Natural Gas | Induced Draft | True | False | 1 | False | Down |  | None | Condensing | Single-Stage |  | 1 | Standard |  | 100000 | 96000 |  |  | 98000 | 613 | 96 | [9 empty] | Federally-Regulated Consumer Product | 02/03/2021 | 204606339 | 02/03/2021
Trane U.S. Inc. | RunTru | A952V100CD5S*** | LPG | Induced Draft | True | False | 1 | False | Down |  | None | Condensing | Two-Stage Modulating |  | 1 | Standard |  | 100000 | 97000 |  |  | 95000 | 408 | 96 | [9 empty] | Federally-Regulated Consumer Product | 02/03/2021 | 204606328 | 02/03/2021
Trane U.S. Inc. | RunTru | A952V120DU5S*** | Natural Gas | Induced Draft | True | False | 1 | False | Horizontal |  | None | Condensing | Two-Stage Modulating |  | 1 | Standard |  | 120000 | 116000 |  |  | 111000 | 410 | 96 | [9 empty] | Federally-Regulated Consumer Product | 02/03/2021 | 204606323 | 02/03/2021
Trane U.S. Inc. | RunTru | A952V060BD3S*** | LPG | Induced Draft | True | False | 1 | False | Down |  | None | Condensing | Two-Stage Modulating |  | 0.5 | Standard |  | 60000 | 58000 |  |  | 48000 | 204 | 96 | [9 empty] | Federally-Regulated Consumer Product | 02/03/2021 | 204606325 | 02/03/2021
Trane U.S. Inc. | RunTru | A952V060BU4S*** | LPG | Induced Draft | True | False | 1 | False | Up |  | None | Condensing | Two-Stage Modulating |  | 0.75 | Standard |  | 60000 | 58000 |  |  | 48000 | 161 | 96 | [9 empty] | Federally-Regulated Consumer Product | 02/03/2021 | 204606318 | 02/03/2021
Trane U.S. Inc. | RunTru | A952V040BU3S*** | Natural Gas | Induced Draft | True | False | 1 | False | Up |  | None | Condensing | Two-Stage Modulating |  | 0.5 | Standard |  | 40000 | 39000 |  |  | 32000 | 109 | 96 | [9 empty] | Federally-Regulated Consumer Product | 02/03/2021 | 204606316 | 02/03/2021
Trane U.S. Inc. | RunTru | A952V100CU4S*** | Natural Gas | Induced Draft | True | False | 1 | False | Horizontal |  | None | Condensing | Two-Stage Modulating |  | 0.75 | Standard |  | 100000 | 97000 |  |  | 95000 | 476 | 96 | [9 empty] | Federally-Regulated Consumer Product | 02/03/2021 | 204606321 | 02/03/2021
Trane U.S. Inc. | RunTru | A952V060BU4S*** | Natural Gas | Induced Draft | True | False | 1 | False | Up |  | None | Condensing | Two-Stage Modulating |  | 0.75 | Standard |  | 60000 | 58000 |  |  | 48000 | 161 | 96 | [9 empty] | Federally-Regulated Consumer Product | 02/03/2021 | 204606318 | 02/03/2021
Trane U.S. Inc. | RunTru | A951X080BU4S*** | Natural Gas | Induced Draft | True | False | 1 | False | Horizontal |  | None | Condensing | Single-Stage |  | 0.75 | Standard |  | 80000 | 77000 |  |  | 82000 | 447 | 96 | [9 empty] | Federally-Regulated Consumer Product | 02/03/2021 | 204606332 | 02/03/2021
Trane U.S. Inc. | RunTru | A952V040BU3S*** | LPG | Induced Draft | True | False | 1 | False | Up |  | None | Condensing | Two-Stage Modulating |  | 0.5 | Standard |  | 40000 | 39000 |  |  | 32000 | 109 | 96 | [9 empty] | Federally-Regulated Consumer Product | 02/03/2021 | 204606316 | 02/03/2021
Trane U.S. Inc. | RunTru | A951X040BU3S*** | Natural Gas | Induced Draft | True | False | 1 | False | Horizontal |  | None | Condensing | Single-Stage |  | 0.5 | Standard |  | 40000 | 39000 |  |  | 32000 | 148 | 96 | [9 empty] | Federally-Regulated Consumer Product | 02/03/2021 | 204606330 | 02/03/2021
Trane U.S. Inc. | Trane | TUHMC100ACV4V** | LPG | Induced Draft | True | False | 1 | False | Up |  | None | Condensing | Step Modulating |  | 0.75 | Standard |  | 100000 | 96000 |  |  | 92000 | 570 | 96 | [9 empty] | Federally-Regulated Consumer Product | 03/10/2020 |  | 02/03/2021
Trane U.S. Inc. | Trane | S9X2B060D3PSB** | Natural Gas | Induced Draft | True | False | 1 | False | Down |  | None | Condensing | Two-Stage Modulating |  | 0.5 | Standard |  | 60000 | 58000 |  |  | 48000 | 209 | 95 | [9 empty] | Federally-Regulated Consumer Product | 03/10/2020 |  | 02/03/2021
Trane U.S. Inc. | Trane | S9B1B040D3PS*** | LPG | Induced Draft | True | False | 1 | False | Down |  | None | Condensing | Single-Stage |  | 0.5 | Standard |  | 40000 | 39000 |  |  | 32000 | 137 | 92.1 | [9 empty] | Federally-Regulated Consumer Product | 03/10/2020 |  | 02/03/2021
Trane U.S. Inc. | Trane | S9V2C080U5PS*** | LPG | Induced Draft | True | False | 1 | False | Up |  | None | Condensing | Two-Stage Modulating |  | 1 | Standard |  | 80000 | 78000 |  |  | 79000 | 287 | 96 | [9 empty] | Federally-Regulated Consumer Product | 07/15/2020 | 10509479 | 02/03/2021
Trane U.S. Inc. | Trane | S9V2B040D3PS*** | Natural Gas | Induced Draft | True | False | 1 | False | Down |  | None | Condensing | Two-Stage Modulating |  | 0.5 | Standard |  | 40000 | 39000 |  |  | 32000 | 169 | 96 | 78 | [8 empty] | Federally-Regulated Consumer Product | 07/15/2020 | 10509484 | 02/03/2021
Trane U.S. Inc. | Trane | S9V2B040D3PS*** | LPG | Induced Draft | True | False | 1 | False | Down |  | None | Condensing | Two-Stage Modulating |  | 0.5 | Standard |  | 40000 | 39000 |  |  | 32000 | 169 | 96 | 78 | [8 empty] | Federally-Regulated Consumer Product | 07/15/2020 | 10509484 | 02/03/2021
Trane U.S. Inc. | Trane | S9V2B040U3VS*** | LPG | Induced Draft | True | False | 1 | False | Horizontal |  | None | Condensing | Two-Stage Modulating |  | 0.5 | Standard |  | 40000 | 39000 |  |  | 31000 | 112 | 97 | [9 empty] | Federally-Regulated Consumer Product | 07/15/2020 | 10591636 | 02/03/2021
Trane U.S. Inc. | Trane | S9V2B080U4PS*** | Natural Gas | Induced Draft | True | False | 1 | False | Up |  | None | Condensing | Two-Stage Modulating |  | 0.75 | Standard |  | 80000 | 78000 |  |  | 80000 | 390 | 96 | [9 empty] | Federally-Regulated Consumer Product | 07/15/2020 | 10509478 | 02/03/2021
Trane U.S. Inc. | Trane | S9V2D120U5PS*** | Natural Gas | Induced Draft | True | False | 1 | False | Up |  | None | Condensing | Two-Stage Modulating |  | 1 | Standard |  | 120000 | 116000 |  |  | 111000 | 410 | 96 | 78 | [8 empty] | Federally-Regulated Consumer Product | 07/15/2020 | 10509482 | 02/03/2021
Trane U.S. Inc. | Trane | S9X1C080U5PSB** | LPG | Induced Draft | True | False | 1 | False | Up |  | None | Condensing | Single-Stage |  | 1 | Standard |  | 80000 | 77000 |  |  | 82000 | 469 | 96 | [9 empty] | Federally-Regulated Consumer Product | 07/15/2020 | 203862600 | 02/03/2021
Trane U.S. Inc. | Trane | S9X2B080U4PSB** | LPG | Induced Draft | True | False | 1 | False | Horizontal |  | None | Condensing | Two-Stage Modulating |  | 0.75 | Standard |  | 80000 | 77000 |  |  | 80000 | 387 | 96 | [9 empty] | Federally-Regulated Consumer Product | 03/10/2020 |  | 02/03/2021
Trane U.S. Inc. | Trane | S9V2C080U5PS*** | LPG | Induced Draft | True | False | 1 | False | Horizontal |  | None | Condensing | Two-Stage Modulating |  | 1 | Standard |  | 80000 | 78000 |  |  | 79000 | 287 | 96 | [9 empty] | Federally-Regulated Consumer Product | 07/15/2020 | 10509479 | 02/03/2021
Trane U.S. Inc. | Trane | S9X1C100U5PSB** | Natural Gas | Induced Draft | True | False | 1 | False | Up |  | None | Condensing | Single-Stage |  | 1 | Standard |  | 100000 | 97000 |  |  | 98000 | 682 | 95 | [9 empty] | Federally-Regulated Consumer Product | 07/15/2020 | 203862601 | 02/03/2021
Trane U.S. Inc. | Trane | S9V2B040U3PS*** | LPG | Induced Draft | True | False | 1 | False | Horizontal |  | None | Condensing | Two-Stage Modulating |  | 0.5 | Standard |  | 40000 | 39000 |  |  | 32000 | 109 | 96 | 78 | [8 empty] | Federally-Regulated Consumer Product | 07/15/2020 | 10509483 | 02/03/2021
Trane U.S. Inc. | Trane | S9X2C100D5PSB** | Natural Gas | Induced Draft | True | False | 1 | False | Down |  | None | Condensing | Two-Stage Modulating |  | 1 | Standard |  | 100000 | 95000 |  |  | 96000 | 696 | 95 | [9 empty] | Federally-Regulated Consumer Product | 03/10/2020 |  | 02/03/2021
Trane U.S. Inc. | Trane | S9X2B060U4PSB** | LPG | Induced Draft | True | False | 1 | False | Horizontal |  | None | Condensing | Two-Stage Modulating |  | 0.75 | Standard |  | 60000 | 58000 |  |  | 47000 | 212 | 96 | [9 empty] | Federally-Regulated Consumer Product | 03/10/2020 |  | 02/03/2021
Trane U.S. Inc. | Trane | TDHMD120BCV5VB* | LPG | Induced Draft | True | False | 1 | False | Down |  | None | Condensing | Step Modulating |  | 1 | Standard |  | 120000 | 114000 |  |  | 110000 | 601 | 95 | 78 | [8 empty] | Federally-Regulated Consumer Product | 07/15/2020 | 5722410 | 02/03/2021
Trane U.S. Inc. | Trane | TDHMD120BCV5VB* | Natural Gas | Induced Draft | True | False | 1 | False | Horizontal |  | None | Condensing | Step Modulating |  | 1 | Standard |  | 120000 | 114000 |  |  | 110000 | 601 | 95 | 78 | [8 empty] | Federally-Regulated Consumer Product | 07/15/2020 | 5722410 | 02/03/2021
Trane U.S. Inc. | Trane | S9X2C080U5PSB** | Natural Gas | Induced Draft | True | False | 1 | False | Up |  | None | Condensing | Two-Stage Modulating |  | 1 | Standard |  | 80000 | 77000 |  |  | 80000 | 307 | 95 | [9 empty] | Federally-Regulated Consumer Product | 03/10/2020 |  | 02/03/2021
Trane U.S. Inc. | Trane | S9X1B060U4PSB** | LPG | Induced Draft | True | False | 1 | False | Up |  | None | Condensing | Single-Stage |  | 0.75 | Standard |  | 60000 | 58000 |  |  | 49000 | 159 | 96 | [9 empty] | Federally-Regulated Consumer Product | 03/10/2020 |  | 02/03/2021
Trane U.S. Inc. | Trane | TUHMB080ACV3V** | LPG | Induced Draft | True | False | 1 | False | Up |  | None | Condensing | Step Modulating |  | 0.5 | Standard |  | 80000 | 76000 |  |  | 62000 | 284 | 97 | [9 empty] | Federally-Regulated Consumer Product | 03/10/2020 |  | 02/03/2021
Trane U.S. Inc. | Trane | S9X1D120U5PSB** | LPG | Induced Draft | True | False | 1 | False | Horizontal |  | None | Condensing | Single-Stage |  | 1 | Standard |  | 120000 | 115000 |  |  | 115000 | 576 | 95 | [9 empty] | Federally-Regulated Consumer Product | 03/10/2020 |  | 02/03/2021
Trane U.S. Inc. | Trane | S9X2B080D4PSB** | LPG | Induced Draft | True | False | 1 | False | Down |  | None | Condensing | Two-Stage Modulating |  | 0.75 | Standard |  | 80000 | 77000 |  |  | 80000 | 325 | 96 | [9 empty] | Federally-Regulated Consumer Product | 03/10/2020 |  | 02/03/2021
Trane U.S. Inc. | Trane | S9X2B080D4PSB** | Natural Gas | Induced Draft | True | False | 1 | False | Down |  | None | Condensing | Two-Stage Modulating |  | 0.75 | Standard |  | 80000 | 77000 |  |  | 80000 | 325 | 96 | [9 empty] | Federally-Regulated Consumer Product | 03/10/2020 |  | 02/03/2021
Trane U.S. Inc. | Trane | S9V2B080D4PS*** | LPG | Induced Draft | True | False | 1 | False | Down |  | None | Condensing | Two-Stage Modulating |  | 0.75 | Standard |  | 80000 | 78000 |  |  | 78000 | 384 | 96 | 78 | [8 empty] | Federally-Regulated Consumer Product | 07/15/2020 | 10509487 | 02/03/2021
Trane U.S. Inc. | Trane | S9V2B080D4PS*** | Natural Gas | Induced Draft | True | False | 1 | False | Down |  | None | Condensing | Two-Stage Modulating |  | 0.75 | Standard |  | 80000 | 78000 |  |  | 78000 | 384 | 96 | 78 | [8 empty] | Federally-Regulated Consumer Product | 07/15/2020 | 10509487 | 02/03/2021
Trane U.S. Inc. | Trane | S9V2B080U4PS*** | LPG | Induced Draft | True | False | 1 | False | Up |  | None | Condensing | Two-Stage Modulating |  | 0.75 | Standard |  | 80000 | 78000 |  |  | 80000 | 390 | 96 | [9 empty] | Federally-Regulated Consumer Product | 07/15/2020 | 10509478 | 02/03/2021
Trane U.S. Inc. | Trane | S9X1C100D5PSB** | LPG | Induced Draft | True | False | 1 | False | Down |  | None | Condensing | Single-Stage |  | 1 | Standard |  | 100000 | 96000 |  |  | 98000 | 613 | 96 | [9 empty] | Federally-Regulated Consumer Product | 03/10/2020 |  | 02/03/2021
Trane U.S. Inc. | Trane | S9X1B040U3PSB** | Natural Gas | Induced Draft | True | False | 1 | False | Horizontal |  | None | Condensing | Single-Stage |  | 0.5 | Standard |  | 40000 | 39000 |  |  | 32000 | 148 | 96 | [9 empty] | Federally-Regulated Consumer Product | 03/10/2020 |  | 02/03/2021
Trane U.S. Inc. | Trane | S9X2B060U4PSB** | Natural Gas | Induced Draft | True | False | 1 | False | Up |  | None | Condensing | Two-Stage Modulating |  | 0.75 | Standard |  | 60000 | 58000 |  |  | 47000 | 212 | 96 | [9 empty] | Federally-Regulated Consumer Product | 03/10/2020 |  | 02/03/2021
Trane U.S. Inc. | Trane | S9V2B060U3PS*** | Natural Gas | Induced Draft | True | False | 1 | False | Up |  | None | Condensing | Two-Stage Modulating |  | 0.5 | Standard |  | 60000 | 58000 |  |  | 47000 | 221 | 96 | [9 empty] | Federally-Regulated Consumer Product | 07/15/2020 | 10509475 | 02/03/2021
Trane U.S. Inc. | Trane | S9V2B040U3VS*** | LPG | Induced Draft | True | False | 1 | False | Up |  | None | Condensing | Two-Stage Modulating |  | 0.5 | Standard |  | 40000 | 39000 |  |  | 31000 | 112 | 97 | [9 empty] | Federally-Regulated Consumer Product | 07/15/2020 | 10591636 | 02/03/2021
Trane U.S. Inc. | Trane | S9V2B040U3VS*** | Natural Gas | Induced Draft | True | False | 1 | False | Horizontal |  | None | Condensing | Two-Stage Modulating |  | 0.5 | Standard |  | 40000 | 39000 |  |  | 31000 | 112 | 97 | [9 empty] | Federally-Regulated Consumer Product | 07/15/2020 | 10591636 | 02/03/2021
Trane U.S. Inc. | Trane | S9X1B040U3PSB** | LPG | Induced Draft | True | False | 1 | False | Up |  | None | Condensing | Single-Stage |  | 0.5 | Standard |  | 40000 | 39000 |  |  | 32000 | 148 | 96 | [9 empty] | Federally-Regulated Consumer Product | 03/10/2020 |  | 02/03/2021
Trane U.S. Inc. | Trane | S9B1C080U5PS*** | LPG | Induced Draft | True | False | 1 | False | Up |  | None | Condensing | Single-Stage |  | 1 | Standard |  | 80000 | 77000 |  |  | 82000 | 469 | 92.1 | [9 empty] | Federally-Regulated Consumer Product | 03/10/2020 |  | 02/03/2021
Trane U.S. Inc. | Trane | S9V2C080U5PS*** | Natural Gas | Induced Draft | True | False | 1 | False | Horizontal |  | None | Condensing | Two-Stage Modulating |  | 1 | Standard |  | 80000 | 78000 |  |  | 79000 | 287 | 96 | [9 empty] | Federally-Regulated Consumer Product | 07/15/2020 | 10509479 | 02/03/2021
Trane U.S. Inc. | Trane | S9B1B080U4PS*** | LPG | Induced Draft | True | False | 1 | False | Horizontal |  | None | Condensing | Single-Stage |  | 0.75 | Standard |  | 80000 | 77000 |  |  | 82000 | 447 | 92.1 | [9 empty] | Federally-Regulated Consumer Product | 03/10/2020 |  | 02/03/2021
Trane U.S. Inc. | Trane | S9V2B060D3PS*** | Natural Gas | Induced Draft | True | False | 1 | False | Down |  | None | Condensing | Two-Stage Modulating |  | 0.5 | Standard |  | 60000 | 58000 |  |  | 48000 | 204 | 96 | [9 empty] | Federally-Regulated Consumer Product | 11/25/2020 | 10509485 | 02/03/2021
Trane U.S. Inc. | Trane | S9V2B080U4PS*** | Natural Gas | Induced Draft | True | False | 1 | False | Horizontal |  | None | Condensing | Two-Stage Modulating |  | 0.75 | Standard |  | 80000 | 78000 |  |  | 80000 | 390 | 96 | [9 empty] | Federally-Regulated Consumer Product | 07/15/2020 | 10509478 | 02/03/2021
Trane U.S. Inc. | Trane | S9X1D120D5PSB** | Natural Gas | Induced Draft | True | False | 1 | False | Down |  | None | Condensing | Single-Stage |  | 1 | Standard |  | 120000 | 115000 |  |  | 115000 | 625 | 95 | [9 empty] | Federally-Regulated Consumer Product | 03/10/2020 |  | 02/03/2021
Trane U.S. Inc. | Trane | S9X2B040D3PSB** | Natural Gas | Induced Draft | True | False | 1 | False | Down |  | None | Condensing | Two-Stage Modulating |  | 0.5 | Standard |  | 40000 | 39000 |  |  | 32000 | 92 | 96 | [9 empty] | Federally-Regulated Consumer Product | 03/10/2020 |  | 02/03/2021
Trane U.S. Inc. | Trane | S9B1C080U5PS*** | Natural Gas | Induced Draft | True | False | 1 | False | Horizontal |  | None | Condensing | Single-Stage |  | 1 | Standard |  | 80000 | 77000 |  |  | 82000 | 469 | 92.1 | [9 empty] | Federally-Regulated Consumer Product | 03/10/2020 |  | 02/03/2021
Trane U.S. Inc. | Trane | S9V2B040U3PS*** | LPG | Induced Draft | True | False | 1 | False | Up |  | None | Condensing | Two-Stage Modulating |  | 0.5 | Standard |  | 40000 | 39000 |  |  | 32000 | 109 | 96 | 78 | [8 empty] | Federally-Regulated Consumer Product | 07/15/2020 | 10509483 | 02/03/2021
Trane U.S. Inc. | Trane | S9B1C080U5PS*** | LPG | Induced Draft | True | False | 1 | False | Horizontal |  | None | Condensing | Single-Stage |  | 1 | Standard |  | 80000 | 77000 |  |  | 82000 | 469 | 92.1 | [9 empty] | Federally-Regulated Consumer Product | 03/10/2020 |  | 02/03/2021
Trane U.S. Inc. | Trane | S9X1D120U5PSB** | Natural Gas | Induced Draft | True | False | 1 | False | Horizontal |  | None | Condensing | Single-Stage |  | 1 | Standard |  | 120000 | 115000 |  |  | 115000 | 576 | 95 | [9 empty] | Federally-Regulated Consumer Product | 03/10/2020 |  | 02/03/2021
Trane U.S. Inc. | Trane | S9X2B080U4PSB** | LPG | Induced Draft | True | False | 1 | False | Up |  | None | Condensing | Two-Stage Modulating |  | 0.75 | Standard |  | 80000 | 77000 |  |  | 80000 | 387 | 96 | [9 empty] | Federally-Regulated Consumer Product | 03/10/2020 |  | 02/03/2021
Trane U.S. Inc. | Trane | S9V2B080U4PS*** | LPG | Induced Draft | True | False | 1 | False | Horizontal |  | None | Condensing | Two-Stage Modulating |  | 0.75 | Standard |  | 80000 | 78000 |  |  | 80000 | 390 | 96 | [9 empty] | Federally-Regulated Consumer Product | 07/15/2020 | 10509478 | 02/03/2021
Trane U.S. Inc. | Trane | S9V2D120U5PS*** | Natural Gas | Induced Draft | True | False | 1 | False | Horizontal |  | None | Condensing | Two-Stage Modulating |  | 1 | Standard |  | 120000 | 116000 |  |  | 111000 | 410 | 96 | 78 | [8 empty] | Federally-Regulated Consumer Product | 07/15/2020 | 10509482 | 02/03/2021
Trane U.S. Inc. | Trane | TDHMD120BCV5VB* | Natural Gas | Induced Draft | True | False | 1 | False | Down |  | None | Condensing | Step Modulating |  | 1 | Standard |  | 120000 | 114000 |  |  | 110000 | 601 | 95 | 78 | [8 empty] | Federally-Regulated Consumer Product | 07/15/2020 | 5722410 | 02/03/2021
Trane U.S. Inc. | Trane | S9X1C080U5PSB** | Natural Gas | Induced Draft | True | False | 1 | False | Horizontal |  | None | Condensing | Single-Stage |  | 1 | Standard |  | 80000 | 77000 |  |  | 82000 | 469 | 96 | [9 empty] | Federally-Regulated Consumer Product | 07/15/2020 | 203862600 | 02/03/2021
Trane U.S. Inc. | Trane | TUHMD120ACV5V** | LPG | Induced Draft | True | False | 1 | False | Up |  | None | Condensing | Step Modulating |  | 1 | Standard |  | 120000 | 116000 |  |  | 107000 | 424 | 97 | [9 empty] | Federally-Regulated Consumer Product | 03/10/2020 |  | 02/03/2021
Trane U.S. Inc. | Trane | S9V2B060U3PS*** | Natural Gas | Induced Draft | True | False | 1 | False | Horizontal |  | None | Condensing | Two-Stage Modulating |  | 0.5 | Standard |  | 60000 | 58000 |  |  | 47000 | 221 | 96 | [9 empty] | Federally-Regulated Consumer Product | 07/15/2020 | 10509475 | 02/03/2021
Trane U.S. Inc. | Trane | S9X1B080D4PSB** | Natural Gas | Induced Draft | True | False | 1 | False | Down |  | None | Condensing | Single-Stage |  | 0.75 | Standard |  | 80000 | 77000 |  |  | 82000 | 399 | 95 | [9 empty] | Federally-Regulated Consumer Product | 07/15/2020 | 203862605 | 02/03/2021
Trane U.S. Inc. | Trane | S9V2B040U3VS*** | Natural Gas | Induced Draft | True | False | 1 | False | Up |  | None | Condensing | Two-Stage Modulating |  | 0.5 | Standard |  | 40000 | 39000 |  |  | 31000 | 112 | 97 | [9 empty] | Federally-Regulated Consumer Product | 07/15/2020 | 10591636 | 02/03/2021
Trane U.S. Inc. | Trane | S9X2C100D5PSB** | LPG | Induced Draft | True | False | 1 | False | Down |  | None | Condensing | Two-Stage Modulating |  | 1 | Standard |  | 100000 | 95000 |  |  | 96000 | 696 | 95 | [9 empty] | Federally-Regulated Consumer Product | 03/10/2020 |  | 02/03/2021
Trane U.S. Inc. | Trane | S9V2B060D3PS*** | LPG | Induced Draft | True | False | 1 | False | Down |  | None | Condensing | Two-Stage Modulating |  | 0.5 | Standard |  | 60000 | 58000 |  |  | 48000 | 204 | 96 | [9 empty] | Federally-Regulated Consumer Product | 11/25/2020 | 10509485 | 02/03/2021
Trane U.S. Inc. | Trane | S9B1B080U4PS*** | LPG | Induced Draft | True | False | 1 | False | Up |  | None | Condensing | Single-Stage |  | 0.75 | Standard |  | 80000 | 77000 |  |  | 82000 | 447 | 92.1 | [9 empty] | Federally-Regulated Consumer Product | 03/10/2020 |  | 02/03/2021
Trane U.S. Inc. | Trane | S9X2C080U5PSB** | LPG | Induced Draft | True | False | 1 | False | Horizontal |  | None | Condensing | Two-Stage Modulating |  | 1 | Standard |  | 80000 | 77000 |  |  | 80000 | 307 | 95 | [9 empty] | Federally-Regulated Consumer Product | 03/10/2020 |  | 02/03/2021
Trane U.S. Inc. | Trane | S9B1B040D3PS*** | Natural Gas | Induced Draft | True | False | 1 | False | Down |  | None | Condensing | Single-Stage |  | 0.5 | Standard |  | 40000 | 39000 |  |  | 32000 | 137 | 92.1 | [9 empty] | Federally-Regulated Consumer Product | 03/10/2020 |  | 02/03/2021
Trane U.S. Inc. | Trane | S9V2B040U3PS*** | Natural Gas | Induced Draft | True | False | 1 | False | Up |  | None | Condensing | Two-Stage Modulating |  | 0.5 | Standard |  | 40000 | 39000 |  |  | 32000 | 109 | 96 | 78 | [8 empty] | Federally-Regulated Consumer Product | 07/15/2020 | 10509483 | 02/03/2021
Trane U.S. Inc. | Trane | S9X2B060U4PSB** | Natural Gas | Induced Draft | True | False | 1 | False | Horizontal |  | None | Condensing | Two-Stage Modulating |  | 0.75 | Standard |  | 60000 | 58000 |  |  | 47000 | 212 | 96 | [9 empty] | Federally-Regulated Consumer Product | 03/10/2020 |  | 02/03/2021
Trane U.S. Inc. | Trane | S9X2B080U4PSB** | Natural Gas | Induced Draft | True | False | 1 | False | Up |  | None | Condensing | Two-Stage Modulating |  | 0.75 | Standard |  | 80000 | 77000 |  |  | 80000 | 387 | 96 | [9 empty] | Federally-Regulated Consumer Product | 03/10/2020 |  | 02/03/2021
Trane U.S. Inc. | Trane | S9B1C100D5PS*** | Natural Gas | Induced Draft | True | False | 1 | False | Down |  | None | Condensing | Single-Stage |  | 1 | Standard |  | 100000 | 97000 |  |  | 98000 | 652 | 92.1 | [9 empty] | Federally-Regulated Consumer Product | 03/10/2020 |  | 02/03/2021
Trane U.S. Inc. | Trane | S9X2B060D3PSB** | LPG | Induced Draft | True | False | 1 | False | Down |  | None | Condensing | Two-Stage Modulating |  | 0.5 | Standard |  | 60000 | 58000 |  |  | 48000 | 209 | 95 | [9 empty] | Federally-Regulated Consumer Product | 03/10/2020 |  | 02/03/2021
Trane U.S. Inc. | Trane | S9X2B040D3PSB** | LPG | Induced Draft | True | False | 1 | False | Down |  | None | Condensing | Two-Stage Modulating |  | 0.5 | Standard |  | 40000 | 39000 |  |  | 32000 | 92 | 96 | [9 empty] | Federally-Regulated Consumer Product | 03/10/2020 |  | 02/03/2021
Trane U.S. Inc. | Trane | S9X2B060U4PSB** | LPG | Induced Draft | True | False | 1 | False | Up |  | None | Condensing | Two-Stage Modulating |  | 0.75 | Standard |  | 60000 | 58000 |  |  | 47000 | 212 | 96 | [9 empty] | Federally-Regulated Consumer Product | 03/10/2020 |  | 02/03/2021
Trane U.S. Inc. | Trane | S9V2B060U3PS*** | LPG | Induced Draft | True | False | 1 | False | Horizontal |  | None | Condensing | Two-Stage Modulating |  | 0.5 | Standard |  | 60000 | 58000 |  |  | 47000 | 221 | 96 | [9 empty] | Federally-Regulated Consumer Product | 07/15/2020 | 10509475 | 02/03/2021
Trane U.S. Inc. | Trane | S9V2B040U3PS*** | Natural Gas | Induced Draft | True | False | 1 | False | Horizontal |  | None | Condensing | Two-Stage Modulating |  | 0.5 | Standard |  | 40000 | 39000 |  |  | 32000 | 109 | 96 | 78 | [8 empty] | Federally-Regulated Consumer Product | 07/15/2020 | 10509483 | 02/03/2021
Trane U.S. Inc. | Trane | S9B1C080U5PS*** | Natural Gas | Induced Draft | True | False | 1 | False | Up |  | None | Condensing | Single-Stage |  | 1 | Standard |  | 80000 | 77000 |  |  | 82000 | 469 | 92.1 | [9 empty] | Federally-Regulated Consumer Product | 03/10/2020 |  | 02/03/2021
Trane U.S. Inc. | Trane | TDHMD120BCV5VB* | LPG | Induced Draft | True | False | 1 | False | Horizontal |  | None | Condensing | Step Modulating |  | 1 | Standard |  | 120000 | 114000 |  |  | 110000 | 601 | 95 | 78 | [8 empty] | Federally-Regulated Consumer Product | 07/15/2020 | 5722410 | 02/03/2021
Trane U.S. Inc. | Trane | S9B1B080D4PS*** | Natural Gas | Induced Draft | True | False | 1 | False | Down |  | None | Condensing | Single-Stage |  | 0.75 | Standard |  | 80000 | 77000 |  |  | 82000 | 399 | 92.1 | [9 empty] | Federally-Regulated Consumer Product | 03/10/2020 |  | 02/03/2021
Trane U.S. Inc. | Trane | S9X1B040U3PSB** | LPG | Induced Draft | True | False | 1 | False | Horizontal |  | None | Condensing | Single-Stage |  | 0.5 | Standard |  | 40000 | 39000 |  |  | 32000 | 148 | 96 | [9 empty] | Federally-Regulated Consumer Product | 03/10/2020 |  | 02/03/2021
Trane U.S. Inc. | Trane | S9B1B060D3PS*** | LPG | Induced Draft | True | False | 1 | False | Down |  | None | Condensing | Single-Stage |  | 0.5 | Standard |  | 60000 | 58000 |  |  | 49000 | 265 | 92.1 | [9 empty] | Federally-Regulated Consumer Product | 07/15/2020 | 203908962 | 02/03/2021
Trane U.S. Inc. | Trane | S9X1C100D5PSB** | Natural Gas | Induced Draft | True | False | 1 | False | Down |  | None | Condensing | Single-Stage |  | 1 | Standard |  | 100000 | 96000 |  |  | 98000 | 613 | 96 | [9 empty] | Federally-Regulated Consumer Product | 03/10/2020 |  | 02/03/2021
Trane U.S. Inc. | Trane | S9X1C080U5PSB** | LPG | Induced Draft | True | False | 1 | False | Horizontal |  | None | Condensing | Single-Stage |  | 1 | Standard |  | 80000 | 77000 |  |  | 82000 | 469 | 96 | [9 empty] | Federally-Regulated Consumer Product | 07/15/2020 | 203862600 | 02/03/2021
Trane U.S. Inc. | Trane | S9B1B060D3PS*** | Natural Gas | Induced Draft | True | False | 1 | False | Down |  | None | Condensing | Single-Stage |  | 0.5 | Standard |  | 60000 | 58000 |  |  | 49000 | 265 | 92.1 | [9 empty] | Federally-Regulated Consumer Product | 07/15/2020 | 203908962 | 02/03/2021
Trane U.S. Inc. | Trane | S9B1B080U4PS*** | Natural Gas | Induced Draft | True | False | 1 | False | Up |  | None | Condensing | Single-Stage |  | 0.75 | Standard |  | 80000 | 77000 |  |  | 82000 | 447 | 92.1 | [9 empty] | Federally-Regulated Consumer Product | 03/10/2020 |  | 02/03/2021
Trane U.S. Inc. | Trane | TUHMD120ACV5V** | Natural Gas | Induced Draft | True | False | 1 | False | Up |  | None | Condensing | Step Modulating |  | 1 | Standard |  | 120000 | 116000 |  |  | 107000 | 424 | 97 | [9 empty] | Federally-Regulated Consumer Product | 03/10/2020 |  | 02/03/2021
Trane U.S. Inc. | Trane | S9V2D120U5PS*** | LPG | Induced Draft | True | False | 1 | False | Horizontal |  | None | Condensing | Two-Stage Modulating |  | 1 | Standard |  | 120000 | 116000 |  |  | 111000 | 410 | 96 | 78 | [8 empty] | Federally-Regulated Consumer Product | 07/15/2020 | 10509482 | 02/03/2021
Trane U.S. Inc. | Trane | S9X1D120D5PSB** | LPG | Induced Draft | True | False | 1 | False | Down |  | None | Condensing | Single-Stage |  | 1 | Standard |  | 120000 | 115000 |  |  | 115000 | 625 | 95 | [9 empty] | Federally-Regulated Consumer Product | 03/10/2020 |  | 02/03/2021
Trane U.S. Inc. | Trane | S9X1B040U3PSB** | Natural Gas | Induced Draft | True | False | 1 | False | Up |  | None | Condensing | Single-Stage |  | 0.5 | Standard |  | 40000 | 39000 |  |  | 32000 | 148 | 96 | [9 empty] | Federally-Regulated Consumer Product | 03/10/2020 |  | 02/03/2021
Trane U.S. Inc. | Trane | S9V2B060U3PS*** | LPG | Induced Draft | True | False | 1 | False | Up |  | None | Condensing | Two-Stage Modulating |  | 0.5 | Standard |  | 60000 | 58000 |  |  | 47000 | 221 | 96 | [9 empty] | Federally-Regulated Consumer Product | 07/15/2020 | 10509475 | 02/03/2021
Trane U.S. Inc. | Trane | S9B1C100D5PS*** | LPG | Induced Draft | True | False | 1 | False | Down |  | None | Condensing | Single-Stage |  | 1 | Standard |  | 100000 | 97000 |  |  | 98000 | 652 | 92.1 | [9 empty] | Federally-Regulated Consumer Product | 03/10/2020 |  | 02/03/2021
Trane U.S. Inc. | Trane | S9X1C100U5PSB** | Natural Gas | Induced Draft | True | False | 1 | False | Horizontal |  | None | Condensing | Single-Stage |  | 1 | Standard |  | 100000 | 97000 |  |  | 98000 | 682 | 95 | [9 empty] | Federally-Regulated Consumer Product | 07/15/2020 | 203862601 | 02/03/2021
Trane U.S. Inc. | Trane | S9X2C100U5PSB** | Natural Gas | Induced Draft | True | False | 1 | False | Horizontal |  | None | Condensing | Two-Stage Modulating |  | 1 | Standard |  | 100000 | 95000 |  |  | 95000 | 541 | 96 | [9 empty] | Federally-Regulated Consumer Product | 03/10/2020 |  | 02/03/2021
Trane U.S. Inc. | Trane | S9B1B080D4PS*** | LPG | Induced Draft | True | False | 1 | False | Down |  | None | Condensing | Single-Stage |  | 0.75 | Standard |  | 80000 | 77000 |  |  | 82000 | 399 | 92.1 | [9 empty] | Federally-Regulated Consumer Product | 03/10/2020 |  | 02/03/2021
Trane U.S. Inc. | Trane | S9X1D120U5PSB** | Natural Gas | Induced Draft | True | False | 1 | False | Up |  | None | Condensing | Single-Stage |  | 1 | Standard |  | 120000 | 115000 |  |  | 115000 | 576 | 95 | [9 empty] | Federally-Regulated Consumer Product | 03/10/2020 |  | 02/03/2021
Trane U.S. Inc. | Trane | S9X2B080U4PSB** | Natural Gas | Induced Draft | True | False | 1 | False | Horizontal |  | None | Condensing | Two-Stage Modulating |  | 0.75 | Standard |  | 80000 | 77000 |  |  | 80000 | 387 | 96 | [9 empty] | Federally-Regulated Consumer Product | 03/10/2020 |  | 02/03/2021
Trane U.S. Inc. | Trane | S9V2D120U5PS*** | LPG | Induced Draft | True | False | 1 | False | Up |  | None | Condensing | Two-Stage Modulating |  | 1 | Standard |  | 120000 | 116000 |  |  | 111000 | 410 | 96 | 78 | [8 empty] | Federally-Regulated Consumer Product | 07/15/2020 | 10509482 | 02/03/2021
Trane U.S. Inc. | Trane | S9V2C080U5PS*** | Natural Gas | Induced Draft | True | False | 1 | False | Up |  | None | Condensing | Two-Stage Modulating |  | 1 | Standard |  | 80000 | 78000 |  |  | 79000 | 287 | 96 | [9 empty] | Federally-Regulated Consumer Product | 07/15/2020 | 10509479 | 02/03/2021
Trane U.S. Inc. | Trane | S9X1C100U5PSB** | LPG | Induced Draft | True | False | 1 | False | Horizontal |  | None | Condensing | Single-Stage |  | 1 | Standard |  | 100000 | 97000 |  |  | 98000 | 682 | 95 | [9 empty] | Federally-Regulated Consumer Product | 07/15/2020 | 203862601 | 02/03/2021
Trane U.S. Inc. | Trane | TUHMB080ACV3V** | Natural Gas | Induced Draft | True | False | 1 | False | Up |  | None | Condensing | Step Modulating |  | 0.5 | Standard |  | 80000 | 76000 |  |  | 62000 | 284 | 97 | [9 empty] | Federally-Regulated Consumer Product | 03/10/2020 |  | 02/03/2021
Trane U.S. Inc. | Trane | S9X1C080U5PSB** | Natural Gas | Induced Draft | True | False | 1 | False | Up |  | None | Condensing | Single-Stage |  | 1 | Standard |  | 80000 | 77000 |  |  | 82000 | 469 | 96 | [9 empty] | Federally-Regulated Consumer Product | 07/15/2020 | 203862600 | 02/03/2021
Trane U.S. Inc. | Trane | S9X2C080U5PSB** | LPG | Induced Draft | True | False | 1 | False | Up |  | None | Condensing | Two-Stage Modulating |  | 1 | Standard |  | 80000 | 77000 |  |  | 80000 | 307 | 95 | [9 empty] | Federally-Regulated Consumer Product | 03/10/2020 |  | 02/03/2021
Trane U.S. Inc. | Trane | S9X2C080U5PSB** | Natural Gas | Induced Draft | True | False | 1 | False | Horizontal |  | None | Condensing | Two-Stage Modulating |  | 1 | Standard |  | 80000 | 77000 |  |  | 80000 | 307 | 95 | [9 empty] | Federally-Regulated Consumer Product | 03/10/2020 |  | 02/03/2021
Trane U.S. Inc. | Trane | S9X1C100U5PSB** | LPG | Induced Draft | True | False | 1 | False | Up |  | None | Condensing | Single-Stage |  | 1 | Standard |  | 100000 | 97000 |  |  | 98000 | 682 | 95 | [9 empty] | Federally-Regulated Consumer Product | 07/15/2020 | 203862601 | 02/03/2021
Trane U.S. Inc. | Trane | S9X1D120U5PSB** | LPG | Induced Draft | True | False | 1 | False | Up |  | None | Condensing | Single-Stage |  | 1 | Standard |  | 120000 | 115000 |  |  | 115000 | 576 | 95 | [9 empty] | Federally-Regulated Consumer Product | 03/10/2020 |  | 02/03/2021
Trane U.S. Inc. | Trane | S9B1B080U4PS*** | Natural Gas | Induced Draft | True | False | 1 | False | Horizontal |  | None | Condensing | Single-Stage |  | 0.75 | Standard |  | 80000 | 77000 |  |  | 82000 | 447 | 92.1 | [9 empty] | Federally-Regulated Consumer Product | 03/10/2020 |  | 02/03/2021
Trane U.S. Inc. | Trane | TUHMC100ACV4V** | Natural Gas | Induced Draft | True | False | 1 | False | Up |  | None | Condensing | Step Modulating |  | 0.75 | Standard |  | 100000 | 96000 |  |  | 92000 | 570 | 96 | [9 empty] | Federally-Regulated Consumer Product | 03/10/2020 |  | 02/03/2021
Trane U.S. Inc. | Trane | S9X1B080D4PSB** | LPG | Induced Draft | True | False | 1 | False | Down |  | None | Condensing | Single-Stage |  | 0.75 | Standard |  | 80000 | 77000 |  |  | 82000 | 399 | 95 | [9 empty] | Federally-Regulated Consumer Product | 07/15/2020 | 203862605 | 02/03/2021
American Standard, Inc. | AMERICAN STANDARD | S9V2B060U4PS*** | Natural Gas | Induced Draft | True | False | 1 | False | Up |  | None | Condensing | Two-Stage Modulating |  | 0.75 | Standard |  | 60000 | 58000 |  |  | 48000 | 161 | 96 | [9 empty] | Federally-Regulated Consumer Product | 02/03/2021 | 10509495 | 02/03/2021
American Standard, Inc. | AMERICAN STANDARD | S9B1C100U5PS*** | LPG | Induced Draft | True | False | 1 | False | Horizontal |  | None | Condensing | Single-Stage |  | 1 | Standard |  | 100000 | 97000 |  |  | 98000 | 682 | 92.1 | [9 empty] | Federally-Regulated Consumer Product | 02/03/2021 | 203908970 | 02/03/2021
American Standard, Inc. | AMERICAN STANDARD | S9V2B040U3PS*** | Natural Gas | Induced Draft | True | False | 1 | False | Horizontal |  | None | Condensing | Two-Stage Modulating |  | 0.5 | Standard |  | 40000 | 39000 |  |  | 32000 | 109 | 96 | [9 empty] | Federally-Regulated Consumer Product | 02/03/2021 | 10509492 | 02/03/2021
American Standard, Inc. | AMERICAN STANDARD | S9B1B080U4PS*** | Natural Gas | Induced Draft | True | False | 1 | False | Horizontal |  | None | Condensing | Single-Stage |  | 0.75 | Standard |  | 80000 | 77000 |  |  | 82000 | 447 | 92.1 | [9 empty] | Federally-Regulated Consumer Product | 02/03/2021 | 203908968 | 02/03/2021
American Standard, Inc. | AMERICAN STANDARD | S9B1B040U3PS*** | LPG | Induced Draft | True | False | 1 | False | Horizontal |  | None | Condensing | Single-Stage |  | 0.5 | Standard |  | 40000 | 39000 |  |  | 32000 | 148 | 92.1 | [9 empty] | Federally-Regulated Consumer Product | 02/03/2021 | 203908966 | 02/03/2021
American Standard, Inc. | AMERICAN STANDARD | S9B1B060U4PS*** | LPG | Induced Draft | True | False | 1 | False | Horizontal |  | None | Condensing | Single-Stage |  | 0.75 | Standard |  | 60000 | 58000 |  |  | 48000 | 309 | 92.1 | [9 empty] | Federally-Regulated Consumer Product | 02/03/2021 | 203908967 | 02/03/2021
American Standard, Inc. | AMERICAN STANDARD | S9B1B040U3PS*** | LPG | Induced Draft | True | False | 1 | False | Up |  | None | Condensing | Single-Stage |  | 0.5 | Standard |  | 40000 | 39000 |  |  | 32000 | 148 | 92.1 | [9 empty] | Federally-Regulated Consumer Product | 02/03/2021 | 203908966 | 02/03/2021
American Standard, Inc. | AMERICAN STANDARD | S9X1B080U4PSB** | Natural Gas | Induced Draft | True | False | 1 | False | Up |  | None | Condensing | Single-Stage |  | 0.75 | Standard |  | 80000 | 77000 |  |  | 82000 | 447 | 96 | [9 empty] | Federally-Regulated Consumer Product | 02/03/2021 | 203862611 | 02/03/2021
American Standard, Inc. | AMERICAN STANDARD | S9X1D120U5PSB** | Natural Gas | Induced Draft | True | False | 1 | False | Horizontal |  | None | Condensing | Single-Stage |  | 1 | Standard |  | 120000 | 115000 |  |  | 115000 | 576 | 95 | [9 empty] | Federally-Regulated Consumer Product | 02/03/2021 | 203862614 | 02/03/2021
American Standard, Inc. | AMERICAN STANDARD | S9V2B040U3VS*** | Natural Gas | Induced Draft | True | False | 1 | False | Horizontal |  | None | Condensing | Two-Stage Modulating |  | 0.5 | Standard |  | 40000 | 39000 |  |  | 31000 | 112 | 97 | [9 empty] | Federally-Regulated Consumer Product | 02/03/2021 | 10591643 | 02/03/2021
American Standard, Inc. | AMERICAN STANDARD | S9B1C100D5PS*** | LPG | Induced Draft | True | False | 1 | False | Down |  | None | Condensing | Single-Stage |  | 1 | Standard |  | 100000 | 97000 |  |  | 98000 | 652 | 92.1 | [9 empty] | Federally-Regulated Consumer Product | 02/03/2021 | 203908976 | 02/03/2021
American Standard, Inc. | AMERICAN STANDARD | S9V2B060U4PS*** | LPG | Induced Draft | True | False | 1 | False | Horizontal |  | None | Condensing | Two-Stage Modulating |  | 0.75 | Standard |  | 60000 | 58000 |  |  | 48000 | 161 | 96 | [9 empty] | Federally-Regulated Consumer Product | 02/03/2021 | 10509495 | 02/03/2021
American Standard, Inc. | AMERICAN STANDARD | S9X2D120U5PSB** | Natural Gas | Induced Draft | True | False | 1 | False | Horizontal |  | None | Condensing | Two-Stage Modulating |  | 1 | Standard |  | 120000 | 115000 |  |  | 112000 | 458 | 96 | [9 empty] | Federally-Regulated Consumer Product | 02/03/2021 | 203909125 | 02/03/2021
American Standard, Inc. | AMERICAN STANDARD | S9X2B080D4PSB** | Natural Gas | Induced Draft | True | False | 1 | False | Down |  | None | Condensing | Two-Stage Modulating |  | 0.75 | Standard |  | 80000 | 77000 |  |  | 80000 | 325 | 96 | [9 empty] | Federally-Regulated Consumer Product | 02/03/2021 | 203909128 | 02/03/2021
American Standard, Inc. | AMERICAN STANDARD | S9X1D120U5PSB** | LPG | Induced Draft | True | False | 1 | False | Up |  | None | Condensing | Single-Stage |  | 1 | Standard |  | 120000 | 115000 |  |  | 115000 | 576 | 95 | [9 empty] | Federally-Regulated Consumer Product | 02/03/2021 | 203862614 | 02/03/2021
American Standard, Inc. | AMERICAN STANDARD | S9X2B040U3PSB** | LPG | Induced Draft | True | False | 1 | False | Horizontal |  | None | Condensing | Two-Stage Modulating |  | 0.5 | Standard |  | 40000 | 39000 |  |  | 32000 | 99 | 96 | [9 empty] | Federally-Regulated Consumer Product | 02/03/2021 | 203909120 | 02/03/2021
American Standard, Inc. | AMERICAN STANDARD | S9X1D120U5PSB** | Natural Gas | Induced Draft | True | False | 1 | False | Up |  | None | Condensing | Single-Stage |  | 1 | Standard |  | 120000 | 115000 |  |  | 115000 | 576 | 95 | [9 empty] | Federally-Regulated Consumer Product | 02/03/2021 | 203862614 | 02/03/2021
American Standard, Inc. | AMERICAN STANDARD | S9X1B080U4PSB** | LPG | Induced Draft | True | False | 1 | False | Up |  | None | Condensing | Single-Stage |  | 0.75 | Standard |  | 80000 | 77000 |  |  | 82000 | 447 | 96 | [9 empty] | Federally-Regulated Consumer Product | 02/03/2021 | 203862611 | 02/03/2021
American Standard, Inc. | AMERICAN STANDARD | ADHMD120BCV5VB* | Natural Gas | Induced Draft | True | False | 1 | False | Horizontal |  | None | Condensing | Step Modulating |  | 1 | Standard |  | 120000 | 114000 |  |  | 110000 | 601 | 95 | [9 empty] | Federally-Regulated Consumer Product | 02/03/2021 | 5722432 | 02/03/2021
American Standard, Inc. | AMERICAN STANDARD | AUHMD120ACV5V** | LPG | Induced Draft | True | False | 1 | False | Up |  | None | Condensing | Step Modulating |  | 1 | Standard |  | 120000 | 116000 |  |  | 107000 | 424 | 97 | [9 empty] | Federally-Regulated Consumer Product | 02/03/2021 | 9962865 | 02/03/2021
American Standard, Inc. | AMERICAN STANDARD | S9X1B080U4PSB** | LPG | Induced Draft | True | False | 1 | False | Horizontal |  | None | Condensing | Single-Stage |  | 0.75 | Standard |  | 80000 | 77000 |  |  | 82000 | 447 | 96 | [9 empty] | Federally-Regulated Consumer Product | 02/03/2021 | 203862611 | 02/03/2021
American Standard, Inc. | AMERICAN STANDARD | S9X2B040U3PSB** | LPG | Induced Draft | True | False | 1 | False | Up |  | None | Condensing | Two-Stage Modulating |  | 0.5 | Standard |  | 40000 | 39000 |  |  | 32000 | 99 | 96 | [9 empty] | Federally-Regulated Consumer Product | 02/03/2021 | 203909120 | 02/03/2021
American Standard, Inc. | AMERICAN STANDARD | S9X2C080U5PSB** | Natural Gas | Induced Draft | True | False | 1 | False | Horizontal |  | None | Condensing | Two-Stage Modulating |  | 1 | Standard |  | 80000 | 77000 |  |  | 80000 | 307 | 95 | [9 empty] | Federally-Regulated Consumer Product | 02/03/2021 | 203909123 | 02/03/2021
American Standard, Inc. | AMERICAN STANDARD | S9X2C080U5PSB** | LPG | Induced Draft | True | False | 1 | False | Horizontal |  | None | Condensing | Two-Stage Modulating |  | 1 | Standard |  | 80000 | 77000 |  |  | 80000 | 307 | 95 | [9 empty] | Federally-Regulated Consumer Product | 02/03/2021 | 203909123 | 02/03/2021
American Standard, Inc. | AMERICAN STANDARD | S9V2B060U4PS*** | Natural Gas | Induced Draft | True | False | 1 | False | Horizontal |  | None | Condensing | Two-Stage Modulating |  | 0.75 | Standard |  | 60000 | 58000 |  |  | 48000 | 161 | 96 | [9 empty] | Federally-Regulated Consumer Product | 02/03/2021 | 10509495 | 02/03/2021
American Standard, Inc. | AMERICAN STANDARD | S9B1C100D5PS*** | Natural Gas | Induced Draft | True | False | 1 | False | Down |  | None | Condensing | Single-Stage |  | 1 | Standard |  | 100000 | 97000 |  |  | 98000 | 652 | 92.1 | [9 empty] | Federally-Regulated Consumer Product | 02/03/2021 | 203908976 | 02/03/2021
American Standard, Inc. | AMERICAN STANDARD | S9X1C080U5PSB** | Natural Gas | Induced Draft | True | False | 1 | False | Horizontal |  | None | Condensing | Single-Stage |  | 1 | Standard |  | 80000 | 77000 |  |  | 82000 | 469 | 96 | [9 empty] | Federally-Regulated Consumer Product | 02/03/2021 | 203862612 | 02/03/2021
American Standard, Inc. | AMERICAN STANDARD | S9X2B080U4PSB** | LPG | Induced Draft | True | False | 1 | False | Horizontal |  | None | Condensing | Two-Stage Modulating |  | 0.75 | Standard |  | 80000 | 77000 |  |  | 80000 | 387 | 96 | [9 empty] | Federally-Regulated Consumer Product | 02/03/2021 | 203909122 | 02/03/2021
American Standard, Inc. | AMERICAN STANDARD | S9V2B040U3VS*** | LPG | Induced Draft | True | False | 1 | False | Up |  | None | Condensing | Two-Stage Modulating |  | 0.5 | Standard |  | 40000 | 39000 |  |  | 31000 | 112 | 97 | [9 empty] | Federally-Regulated Consumer Product | 02/03/2021 | 10591643 | 02/03/2021
American Standard, Inc. | AMERICAN STANDARD | S9V2D120D5PS*** | Natural Gas | Induced Draft | True | False | 1 | False | Down |  | None | Condensing | Two-Stage Modulating |  | 1 | Standard |  | 120000 | 116000 |  |  | 111000 | 470 | 96 | [9 empty] | Federally-Regulated Consumer Product | 02/03/2021 | 10509505 | 02/03/2021
American Standard, Inc. | AMERICAN STANDARD | S9V2D120U5PS*** | Natural Gas | Induced Draft | True | False | 1 | False | Up |  | None | Condensing | Two-Stage Modulating |  | 1 | Standard |  | 120000 | 116000 |  |  | 111000 | 410 | 96 | [9 empty] | Federally-Regulated Consumer Product | 02/03/2021 | 10509506 | 02/03/2021
American Standard, Inc. | AMERICAN STANDARD | S9V2B040U3VS*** | Natural Gas | Induced Draft | True | False | 1 | False | Up |  | None | Condensing | Two-Stage Modulating |  | 0.5 | Standard |  | 40000 | 39000 |  |  | 31000 | 112 | 97 | [9 empty] | Federally-Regulated Consumer Product | 02/03/2021 | 10591643 | 02/03/2021
American Standard, Inc. | AMERICAN STANDARD | AUHMD120ACV5V** | Natural Gas | Induced Draft | True | False | 1 | False | Up |  | None | Condensing | Step Modulating |  | 1 | Standard |  | 120000 | 116000 |  |  | 107000 | 424 | 97 | [9 empty] | Federally-Regulated Consumer Product | 02/03/2021 | 9962865 | 02/03/2021
American Standard, Inc. | AMERICAN STANDARD | S9B1B080U4PS*** | Natural Gas | Induced Draft | True | False | 1 | False | Up |  | None | Condensing | Single-Stage |  | 0.75 | Standard |  | 80000 | 77000 |  |  | 82000 | 447 | 92.1 | [9 empty] | Federally-Regulated Consumer Product | 02/03/2021 | 203908968 | 02/03/2021
American Standard, Inc. | AMERICAN STANDARD | S9B1B080U4PS*** | LPG | Induced Draft | True | False | 1 | False | Up |  | None | Condensing | Single-Stage |  | 0.75 | Standard |  | 80000 | 77000 |  |  | 82000 | 447 | 92.1 | [9 empty] | Federally-Regulated Consumer Product | 02/03/2021 | 203908968 | 02/03/2021
American Standard, Inc. | AMERICAN STANDARD | S9B1D120U5PS*** | Natural Gas | Induced Draft | True | False | 1 | False | Up |  | None | Condensing | Single-Stage |  | 1 | Standard |  | 120000 | 115000 |  |  | 115000 | 576 | 92.1 | [9 empty] | Federally-Regulated Consumer Product | 02/03/2021 | 203908971 | 02/03/2021
American Standard, Inc. | AMERICAN STANDARD | S9X1B080D4PSB** | Natural Gas | Induced Draft | True | False | 1 | False | Down |  | None | Condensing | Single-Stage |  | 0.75 | Standard |  | 80000 | 77000 |  |  | 82000 | 399 | 95 | [9 empty] | Federally-Regulated Consumer Product | 02/03/2021 | 203862617 | 02/03/2021
American Standard, Inc. | AMERICAN STANDARD | S9V2B040U3VS*** | LPG | Induced Draft | True | False | 1 | False | Horizontal |  | None | Condensing | Two-Stage Modulating |  | 0.5 | Standard |  | 40000 | 39000 |  |  | 31000 | 112 | 97 | [9 empty] | Federally-Regulated Consumer Product | 02/03/2021 | 10591643 | 02/03/2021
American Standard, Inc. | AMERICAN STANDARD | S9X2D120D5PSB** | Natural Gas | Induced Draft | True | False | 1 | False | Down |  | None | Condensing | Two-Stage Modulating |  | 1 | Standard |  | 120000 | 115000 |  |  | 113000 | 488 | 96 | [9 empty] | Federally-Regulated Consumer Product | 02/03/2021 | 203909130 | 02/03/2021
American Standard, Inc. | AMERICAN STANDARD | S9X2B080U4PSB** | LPG | Induced Draft | True | False | 1 | False | Up |  | None | Condensing | Two-Stage Modulating |  | 0.75 | Standard |  | 80000 | 77000 |  |  | 80000 | 387 | 96 | [9 empty] | Federally-Regulated Consumer Product | 02/03/2021 | 203909122 | 02/03/2021
American Standard, Inc. | AMERICAN STANDARD | S9X2B080U4PSB** | Natural Gas | Induced Draft | True | False | 1 | False | Up |  | None | Condensing | Two-Stage Modulating |  | 0.75 | Standard |  | 80000 | 77000 |  |  | 80000 | 387 | 96 | [9 empty] | Federally-Regulated Consumer Product | 02/03/2021 | 203909122 | 02/03/2021
American Standard, Inc. | AMERICAN STANDARD | S9X1C080U5PSB** | Natural Gas | Induced Draft | True | False | 1 | False | Up |  | None | Condensing | Single-Stage |  | 1 | Standard |  | 80000 | 77000 |  |  | 82000 | 469 | 96 | [9 empty] | Federally-Regulated Consumer Product | 02/03/2021 | 203862612 | 02/03/2021
American Standard, Inc. | AMERICAN STANDARD | S9B1D120D5PS*** | LPG | Induced Draft | True | False | 1 | False | Down |  | None | Condensing | Single-Stage |  | 1 | Standard |  | 120000 | 115000 |  |  | 115000 | 625 | 92.1 | [9 empty] | Federally-Regulated Consumer Product | 02/03/2021 | 203908977 | 02/03/2021
American Standard, Inc. | AMERICAN STANDARD | ADHMD120BCV5VB* | LPG | Induced Draft | True | False | 1 | False | Down |  | None | Condensing | Step Modulating |  | 1 | Standard |  | 120000 | 114000 |  |  | 110000 | 601 | 95 | [9 empty] | Federally-Regulated Consumer Product | 02/03/2021 | 5722432 | 02/03/2021
American Standard, Inc. | AMERICAN STANDARD | S9V2B040U3PS*** | LPG | Induced Draft | True | False | 1 | False | Horizontal |  | None | Condensing | Two-Stage Modulating |  | 0.5 | Standard |  | 40000 | 39000 |  |  | 32000 | 109 | 96 | [9 empty] | Federally-Regulated Consumer Product | 02/03/2021 | 10509492 | 02/03/2021
American Standard, Inc. | AMERICAN STANDARD | S9V2B080D4PS*** | LPG | Induced Draft | True | False | 1 | False | Down |  | None | Condensing | Two-Stage Modulating |  | 0.75 | Standard |  | 80000 | 78000 |  |  | 78000 | 384 | 96 | [9 empty] | Federally-Regulated Consumer Product | 02/03/2021 | 10509497 | 02/03/2021
American Standard, Inc. | AMERICAN STANDARD | S9B1D120D5PS*** | Natural Gas | Induced Draft | True | False | 1 | False | Down |  | None | Condensing | Single-Stage |  | 1 | Standard |  | 120000 | 115000 |  |  | 115000 | 625 | 92.1 | [9 empty] | Federally-Regulated Consumer Product | 02/03/2021 | 203908977 | 02/03/2021
American Standard, Inc. | AMERICAN STANDARD | S9V2B060U4PS*** | LPG | Induced Draft | True | False | 1 | False | Up |  | None | Condensing | Two-Stage Modulating |  | 0.75 | Standard |  | 60000 | 58000 |  |  | 48000 | 161 | 96 | [9 empty] | Federally-Regulated Consumer Product | 02/03/2021 | 10509495 | 02/03/2021
American Standard, Inc. | AMERICAN STANDARD | S9V2D120U5PS*** | Natural Gas | Induced Draft | True | False | 1 | False | Horizontal |  | None | Condensing | Two-Stage Modulating |  | 1 | Standard |  | 120000 | 116000 |  |  | 111000 | 410 | 96 | [9 empty] | Federally-Regulated Consumer Product | 02/03/2021 | 10509506 | 02/03/2021
American Standard, Inc. | AMERICAN STANDARD | S9V2D120D5PS*** | LPG | Induced Draft | True | False | 1 | False | Down |  | None | Condensing | Two-Stage Modulating |  | 1 | Standard |  | 120000 | 116000 |  |  | 111000 | 470 | 96 | [9 empty] | Federally-Regulated Consumer Product | 02/03/2021 | 10509505 | 02/03/2021
American Standard, Inc. | AMERICAN STANDARD | S9B1B060U4PS*** | Natural Gas | Induced Draft | True | False | 1 | False | Up |  | None | Condensing | Single-Stage |  | 0.75 | Standard |  | 60000 | 58000 |  |  | 48000 | 309 | 92.1 | [9 empty] | Federally-Regulated Consumer Product | 02/03/2021 | 203908967 | 02/03/2021
American Standard, Inc. | AMERICAN STANDARD | S9X2B080D4PSB** | LPG | Induced Draft | True | False | 1 | False | Down |  | None | Condensing | Two-Stage Modulating |  | 0.75 | Standard |  | 80000 | 77000 |  |  | 80000 | 325 | 96 | [9 empty] | Federally-Regulated Consumer Product | 02/03/2021 | 203909128 | 02/03/2021
American Standard, Inc. | AMERICAN STANDARD | S9B1C100U5PS*** | LPG | Induced Draft | True | False | 1 | False | Up |  | None | Condensing | Single-Stage |  | 1 | Standard |  | 100000 | 97000 |  |  | 98000 | 682 | 92.1 | [9 empty] | Federally-Regulated Consumer Product | 02/03/2021 | 203908970 | 02/03/2021
American Standard, Inc. | AMERICAN STANDARD | S9B1B040U3PS*** | Natural Gas | Induced Draft | True | False | 1 | False | Up |  | None | Condensing | Single-Stage |  | 0.5 | Standard |  | 40000 | 39000 |  |  | 32000 | 148 | 92.1 | [9 empty] | Federally-Regulated Consumer Product | 02/03/2021 | 203908966 | 02/03/2021
American Standard, Inc. | AMERICAN STANDARD | S9X2C080U5PSB** | Natural Gas | Induced Draft | True | False | 1 | False | Up |  | None | Condensing | Two-Stage Modulating |  | 1 | Standard |  | 80000 | 77000 |  |  | 80000 | 307 | 95 | [9 empty] | Federally-Regulated Consumer Product | 02/03/2021 | 203909123 | 02/03/2021
American Standard, Inc. | AMERICAN STANDARD | S9X1D120D5PSB** | Natural Gas | Induced Draft | True | False | 1 | False | Down |  | None | Condensing | Single-Stage |  | 1 | Standard |  | 120000 | 115000 |  |  | 115000 | 625 | 95 | [9 empty] | Federally-Regulated Consumer Product | 02/03/2021 | 203862619 | 02/03/2021
American Standard, Inc. | AMERICAN STANDARD | S9X1B060U4PSB** | Natural Gas | Induced Draft | True | False | 1 | False | Up |  | None | Condensing | Single-Stage |  | 0.75 | Standard |  | 60000 | 58000 |  |  | 48000 | 309 | 96 | [9 empty] | Federally-Regulated Consumer Product | 02/03/2021 | 203862610 | 02/03/2021
American Standard, Inc. | AMERICAN STANDARD | ADHMD120BCV5VB* | LPG | Induced Draft | True | False | 1 | False | Horizontal |  | None | Condensing | Step Modulating |  | 1 | Standard |  | 120000 | 114000 |  |  | 110000 | 601 | 95 | [9 empty] | Federally-Regulated Consumer Product | 02/03/2021 | 5722432 | 02/03/2021
American Standard, Inc. | AMERICAN STANDARD | ADHMD120BCV5VB* | Natural Gas | Induced Draft | True | False | 1 | False | Down |  | None | Condensing | Step Modulating |  | 1 | Standard |  | 120000 | 114000 |  |  | 110000 | 601 | 95 | [9 empty] | Federally-Regulated Consumer Product | 02/03/2021 | 5722432 | 02/03/2021
American Standard, Inc. | AMERICAN STANDARD | S9X2D120D5PSB** | LPG | Induced Draft | True | False | 1 | False | Down |  | None | Condensing | Two-Stage Modulating |  | 1 | Standard |  | 120000 | 115000 |  |  | 113000 | 488 | 96 | [9 empty] | Federally-Regulated Consumer Product | 02/03/2021 | 203909130 | 02/03/2021
American Standard, Inc. | AMERICAN STANDARD | S9X2C080U5PSB** | LPG | Induced Draft | True | False | 1 | False | Up |  | None | Condensing | Two-Stage Modulating |  | 1 | Standard |  | 80000 | 77000 |  |  | 80000 | 307 | 95 | [9 empty] | Federally-Regulated Consumer Product | 02/03/2021 | 203909123 | 02/03/2021
American Standard, Inc. | AMERICAN STANDARD | S9X2B080U4PSB** | Natural Gas | Induced Draft | True | False | 1 | False | Horizontal |  | None | Condensing | Two-Stage Modulating |  | 0.75 | Standard |  | 80000 | 77000 |  |  | 80000 | 387 | 96 | [9 empty] | Federally-Regulated Consumer Product | 02/03/2021 | 203909122 | 02/03/2021
American Standard, Inc. | AMERICAN STANDARD | S9B1D120U5PS*** | LPG | Induced Draft | True | False | 1 | False | Horizontal |  | None | Condensing | Single-Stage |  | 1 | Standard |  | 120000 | 115000 |  |  | 115000 | 576 | 92.1 | [9 empty] | Federally-Regulated Consumer Product | 02/03/2021 | 203908971 | 02/03/2021
American Standard, Inc. | AMERICAN STANDARD | S9B1D120U5PS*** | LPG | Induced Draft | True | False | 1 | False | Up |  | None | Condensing | Single-Stage |  | 1 | Standard |  | 120000 | 115000 |  |  | 115000 | 576 | 92.1 | [9 empty] | Federally-Regulated Consumer Product | 02/03/2021 | 203908971 | 02/03/2021
American Standard, Inc. | AMERICAN STANDARD | S9B1C100U5PS*** | Natural Gas | Induced Draft | True | False | 1 | False | Horizontal |  | None | Condensing | Single-Stage |  | 1 | Standard |  | 100000 | 97000 |  |  | 98000 | 682 | 92.1 | [9 empty] | Federally-Regulated Consumer Product | 02/03/2021 | 203908970 | 02/03/2021
American Standard, Inc. | AMERICAN STANDARD | S9B1D120U5PS*** | Natural Gas | Induced Draft | True | False | 1 | False | Horizontal |  | None | Condensing | Single-Stage |  | 1 | Standard |  | 120000 | 115000 |  |  | 115000 | 576 | 92.1 | [9 empty] | Federally-Regulated Consumer Product | 02/03/2021 | 203908971 | 02/03/2021
American Standard, Inc. | AMERICAN STANDARD | S9X1D120D5PSB** | LPG | Induced Draft | True | False | 1 | False | Down |  | None | Condensing | Single-Stage |  | 1 | Standard |  | 120000 | 115000 |  |  | 115000 | 625 | 95 | [9 empty] | Federally-Regulated Consumer Product | 02/03/2021 | 203862619 | 02/03/2021
American Standard, Inc. | AMERICAN STANDARD | S9X1C080U5PSB** | LPG | Induced Draft | True | False | 1 | False | Up |  | None | Condensing | Single-Stage |  | 1 | Standard |  | 80000 | 77000 |  |  | 82000 | 469 | 96 | [9 empty] | Federally-Regulated Consumer Product | 02/03/2021 | 203862612 | 02/03/2021
American Standard, Inc. | AMERICAN STANDARD | S9X2B040U3PSB** | Natural Gas | Induced Draft | True | False | 1 | False | Up |  | None | Condensing | Two-Stage Modulating |  | 0.5 | Standard |  | 40000 | 39000 |  |  | 32000 | 99 | 96 | [9 empty] | Federally-Regulated Consumer Product | 02/03/2021 | 203909120 | 02/03/2021
American Standard, Inc. | AMERICAN STANDARD | S9B1B060U4PS*** | Natural Gas | Induced Draft | True | False | 1 | False | Horizontal |  | None | Condensing | Single-Stage |  | 0.75 | Standard |  | 60000 | 58000 |  |  | 48000 | 309 | 92.1 | [9 empty] | Federally-Regulated Consumer Product | 02/03/2021 | 203908967 | 02/03/2021
American Standard, Inc. | AMERICAN STANDARD | S9X2B040U3PSB** | Natural Gas | Induced Draft | True | False | 1 | False | Horizontal |  | None | Condensing | Two-Stage Modulating |  | 0.5 | Standard |  | 40000 | 39000 |  |  | 32000 | 99 | 96 | [9 empty] | Federally-Regulated Consumer Product | 02/03/2021 | 203909120 | 02/03/2021
American Standard, Inc. | AMERICAN STANDARD | S9B1B060U4PS*** | LPG | Induced Draft | True | False | 1 | False | Up |  | None | Condensing | Single-Stage |  | 0.75 | Standard |  | 60000 | 58000 |  |  | 48000 | 309 | 92.1 | [9 empty] | Federally-Regulated Consumer Product | 02/03/2021 | 203908967 | 02/03/2021
American Standard, Inc. | AMERICAN STANDARD | S9V2D120U5PS*** | LPG | Induced Draft | True | False | 1 | False | Horizontal |  | None | Condensing | Two-Stage Modulating |  | 1 | Standard |  | 120000 | 116000 |  |  | 111000 | 410 | 96 | [9 empty] | Federally-Regulated Consumer Product | 02/03/2021 | 10509506 | 02/03/2021
American Standard, Inc. | AMERICAN STANDARD | S9X1C080U5PSB** | LPG | Induced Draft | True | False | 1 | False | Horizontal |  | None | Condensing | Single-Stage |  | 1 | Standard |  | 80000 | 77000 |  |  | 82000 | 469 | 96 | [9 empty] | Federally-Regulated Consumer Product | 02/03/2021 | 203862612 | 02/03/2021
American Standard, Inc. | AMERICAN STANDARD | S9X1D120U5PSB** | LPG | Induced Draft | True | False | 1 | False | Horizontal |  | None | Condensing | Single-Stage |  | 1 | Standard |  | 120000 | 115000 |  |  | 115000 | 576 | 95 | [9 empty] | Federally-Regulated Consumer Product | 02/03/2021 | 203862614 | 02/03/2021
American Standard, Inc. | AMERICAN STANDARD | S9V2B080D4VS*** | LPG | Induced Draft | True | False | 1 | False | Down |  | None | Condensing | Two-Stage Modulating |  | 0.75 | Standard |  | 80000 | 77000 |  |  | 78000 | 283 | 97 | [9 empty] | Federally-Regulated Consumer Product | 02/03/2021 | 203965284 | 02/03/2021
American Standard, Inc. | AMERICAN STANDARD | S9V2B080D4VS*** | Natural Gas | Induced Draft | True | False | 1 | False | Down |  | None | Condensing | Two-Stage Modulating |  | 0.75 | Standard |  | 80000 | 77000 |  |  | 78000 | 283 | 97 | [9 empty] | Federally-Regulated Consumer Product | 02/03/2021 | 203965284 | 02/03/2021
American Standard, Inc. | AMERICAN STANDARD | S9X2D120U5PSB** | Natural Gas | Induced Draft | True | False | 1 | False | Up |  | None | Condensing | Two-Stage Modulating |  | 1 | Standard |  | 120000 | 115000 |  |  | 112000 | 458 | 96 | [9 empty] | Federally-Regulated Consumer Product | 02/03/2021 | 203909125 | 02/03/2021
American Standard, Inc. | AMERICAN STANDARD | S9V2D120U5PS*** | LPG | Induced Draft | True | False | 1 | False | Up |  | None | Condensing | Two-Stage Modulating |  | 1 | Standard |  | 120000 | 116000 |  |  | 111000 | 410 | 96 | [9 empty] | Federally-Regulated Consumer Product | 02/03/2021 | 10509506 | 02/03/2021
American Standard, Inc. | AMERICAN STANDARD | S9B1C100U5PS*** | Natural Gas | Induced Draft | True | False | 1 | False | Up |  | None | Condensing | Single-Stage |  | 1 | Standard |  | 100000 | 97000 |  |  | 98000 | 682 | 92.1 | [9 empty] | Federally-Regulated Consumer Product | 02/03/2021 | 203908970 | 02/03/2021
American Standard, Inc. | AMERICAN STANDARD | S9V2B040U3PS*** | LPG | Induced Draft | True | False | 1 | False | Up |  | None | Condensing | Two-Stage Modulating |  | 0.5 | Standard |  | 40000 | 39000 |  |  | 32000 | 109 | 96 | [9 empty] | Federally-Regulated Consumer Product | 02/03/2021 | 10509492 | 02/03/2021
American Standard, Inc. | AMERICAN STANDARD | S9V2B040U3PS*** | Natural Gas | Induced Draft | True | False | 1 | False | Up |  | None | Condensing | Two-Stage Modulating |  | 0.5 | Standard |  | 40000 | 39000 |  |  | 32000 | 109 | 96 | [9 empty] | Federally-Regulated Consumer Product | 02/03/2021 | 10509492 | 02/03/2021
American Standard, Inc. | AMERICAN STANDARD | S9X1B060U4PSB** | LPG | Induced Draft | True | False | 1 | False | Horizontal |  | None | Condensing | Single-Stage |  | 0.75 | Standard |  | 60000 | 58000 |  |  | 48000 | 309 | 96 | [9 empty] | Federally-Regulated Consumer Product | 02/03/2021 | 203862610 | 02/03/2021
American Standard, Inc. | AMERICAN STANDARD | S9V2B080D4PS*** | Natural Gas | Induced Draft | True | False | 1 | False | Down |  | None | Condensing | Two-Stage Modulating |  | 0.75 | Standard |  | 80000 | 78000 |  |  | 78000 | 384 | 96 | [9 empty] | Federally-Regulated Consumer Product | 02/03/2021 | 10509497 | 02/03/2021
American Standard, Inc. | AMERICAN STANDARD | S9X1B080D4PSB** | LPG | Induced Draft | True | False | 1 | False | Down |  | None | Condensing | Single-Stage |  | 0.75 | Standard |  | 80000 | 77000 |  |  | 82000 | 399 | 95 | [9 empty] | Federally-Regulated Consumer Product | 02/03/2021 | 203862617 | 02/03/2021
American Standard, Inc. | AMERICAN STANDARD | S9B1B080U4PS*** | LPG | Induced Draft | True | False | 1 | False | Horizontal |  | None | Condensing | Single-Stage |  | 0.75 | Standard |  | 80000 | 77000 |  |  | 82000 | 447 | 92.1 | [9 empty] | Federally-Regulated Consumer Product | 02/03/2021 | 203908968 | 02/03/2021
American Standard, Inc. | AMERICAN STANDARD | S9X1B060U4PSB** | Natural Gas | Induced Draft | True | False | 1 | False | Horizontal |  | None | Condensing | Single-Stage |  | 0.75 | Standard |  | 60000 | 58000 |  |  | 48000 | 309 | 96 | [9 empty] | Federally-Regulated Consumer Product | 02/03/2021 | 203862610 | 02/03/2021
American Standard, Inc. | AMERICAN STANDARD | S9B1B040U3PS*** | Natural Gas | Induced Draft | True | False | 1 | False | Horizontal |  | None | Condensing | Single-Stage |  | 0.5 | Standard |  | 40000 | 39000 |  |  | 32000 | 148 | 92.1 | [9 empty] | Federally-Regulated Consumer Product | 02/03/2021 | 203908966 | 02/03/2021
American Standard, Inc. | AMERICAN STANDARD | S9X1B060U4PSB** | LPG | Induced Draft | True | False | 1 | False | Up |  | None | Condensing | Single-Stage |  | 0.75 | Standard |  | 60000 | 58000 |  |  | 48000 | 309 | 96 | [9 empty] | Federally-Regulated Consumer Product | 02/03/2021 | 203862610 | 02/03/2021
American Standard, Inc. | AMERICAN STANDARD | S9X1B080U4PSB** | Natural Gas | Induced Draft | True | False | 1 | False | Horizontal |  | None | Condensing | Single-Stage |  | 0.75 | Standard |  | 80000 | 77000 |  |  | 82000 | 447 | 96 | [9 empty] | Federally-Regulated Consumer Product | 02/03/2021 | 203862611 | 02/03/2021
Trane U.S. Inc. | AMERISTAR | A952V060BD3S*** | LPG | Induced Draft | True | False | 1 | False | Down |  | None | Condensing | Two-Stage Modulating |  | 0.5 | Standard |  | 60000 | 58000 |  |  | 48000 | 204 | 96 | [9 empty] | Federally-Regulated Consumer Product | 02/03/2021 | 203400930 | 02/03/2021
Trane U.S. Inc. | AMERISTAR | A951X120DD5S*** | LPG | Induced Draft | True | False | 1 | False | Down |  | None | Condensing | Single-Stage |  | 1 | Standard |  | 120000 | 115000 |  |  | 115000 | 625 | 95 | [9 empty] | Federally-Regulated Consumer Product | 02/03/2021 | 203926732 | 02/03/2021
Trane U.S. Inc. | AMERISTAR | A951X120DU5S*** | LPG | Induced Draft | True | False | 1 | False | Horizontal |  | None | Condensing | Single-Stage |  | 1 | Standard |  | 120000 | 115000 |  |  | 115000 | 576 | 95 | [9 empty] | Federally-Regulated Consumer Product | 02/03/2021 | 203926727 | 02/03/2021
Trane U.S. Inc. | AMERISTAR | A951X100CU5S*** | Natural Gas | Induced Draft | True | False | 1 | False | Up |  | None | Condensing | Single-Stage |  | 1 | Standard |  | 100000 | 97000 |  |  | 98000 | 682 | 95 | [9 empty] | Federally-Regulated Consumer Product | 02/03/2021 | 203926726 | 02/03/2021
Trane U.S. Inc. | AMERISTAR | A951X080BU4S*** | LPG | Induced Draft | True | False | 1 | False | Up |  | None | Condensing | Single-Stage |  | 0.75 | Standard |  | 80000 | 77000 |  |  | 82000 | 447 | 96 | [9 empty] | Federally-Regulated Consumer Product | 02/03/2021 | 203926724 | 02/03/2021
Trane U.S. Inc. | AMERISTAR | A951X120DD5S*** | Natural Gas | Induced Draft | True | False | 1 | False | Down |  | None | Condensing | Single-Stage |  | 1 | Standard |  | 120000 | 115000 |  |  | 115000 | 625 | 95 | [9 empty] | Federally-Regulated Consumer Product | 02/03/2021 | 203926732 | 02/03/2021
Trane U.S. Inc. | AMERISTAR | A952V100CD5S*** | LPG | Induced Draft | True | False | 1 | False | Down |  | None | Condensing | Two-Stage Modulating |  | 1 | Standard |  | 100000 | 97000 |  |  | 95000 | 408 | 96 | [9 empty] | Federally-Regulated Consumer Product | 02/03/2021 | 203400933 | 02/03/2021
Trane U.S. Inc. | AMERISTAR | A952V040BU3S*** | LPG | Induced Draft | True | False | 1 | False | Horizontal |  | None | Condensing | Two-Stage Modulating |  | 0.5 | Standard |  | 40000 | 39000 |  |  | 32000 | 109 | 96 | [9 empty] | Federally-Regulated Consumer Product | 02/03/2021 | 203400921 | 02/03/2021
Trane U.S. Inc. | AMERISTAR | A952V120DD5S*** | LPG | Induced Draft | True | False | 1 | False | Down |  | None | Condensing | Two-Stage Modulating |  | 1 | Standard |  | 120000 | 116000 |  |  | 111000 | 470 | 96 | [9 empty] | Federally-Regulated Consumer Product | 02/03/2021 | 203400934 | 02/03/2021
Trane U.S. Inc. | AMERISTAR | A951X120DU5S*** | Natural Gas | Induced Draft | True | False | 1 | False | Horizontal |  | None | Condensing | Single-Stage |  | 1 | Standard |  | 120000 | 115000 |  |  | 115000 | 576 | 95 | [9 empty] | Federally-Regulated Consumer Product | 02/03/2021 | 203926727 | 02/03/2021
Trane U.S. Inc. | AMERISTAR | A951X080BU4S*** | Natural Gas | Induced Draft | True | False | 1 | False | Horizontal |  | None | Condensing | Single-Stage |  | 0.75 | Standard |  | 80000 | 77000 |  |  | 82000 | 447 | 96 | [9 empty] | Federally-Regulated Consumer Product | 02/03/2021 | 203926724 | 02/03/2021
Trane U.S. Inc. | AMERISTAR | A951X060BD3S*** | LPG | Induced Draft | True | False | 1 | False | Down |  | None | Condensing | Single-Stage |  | 0.5 | Standard |  | 60000 | 58000 |  |  | 48000 | 373 | 96 | [9 empty] | Federally-Regulated Consumer Product | 02/03/2021 | 203926729 | 02/03/2021
Trane U.S. Inc. | AMERISTAR | A951X100CD5S*** | LPG | Induced Draft | True | False | 1 | False | Down |  | None | Condensing | Single-Stage |  | 1 | Standard |  | 100000 | 96000 |  |  | 98000 | 613 | 96 | [9 empty] | Federally-Regulated Consumer Product | 02/03/2021 | 203926731 | 02/03/2021
Trane U.S. Inc. | AMERISTAR | A951X040BU3S*** | Natural Gas | Induced Draft | True | False | 1 | False | Horizontal |  | None | Condensing | Single-Stage |  | 0.5 | Standard |  | 40000 | 39000 |  |  | 32000 | 148 | 96 | [9 empty] | Federally-Regulated Consumer Product | 02/03/2021 | 203926722 | 02/03/2021
Trane U.S. Inc. | AMERISTAR | A951X060BU4S*** | LPG | Induced Draft | True | False | 1 | False | Up |  | None | Condensing | Single-Stage |  | 0.75 | Standard |  | 60000 | 58000 |  |  | 49000 | 159 | 96 | [9 empty] | Federally-Regulated Consumer Product | 02/03/2021 | 203926723 | 02/03/2021
Trane U.S. Inc. | AMERISTAR | A951X120DU5S*** | LPG | Induced Draft | True | False | 1 | False | Up |  | None | Condensing | Single-Stage |  | 1 | Standard |  | 120000 | 115000 |  |  | 115000 | 576 | 95 | [9 empty] | Federally-Regulated Consumer Product | 02/03/2021 | 203926727 | 02/03/2021
Trane U.S. Inc. | AMERISTAR | A951X100CD5S*** | Natural Gas | Induced Draft | True | False | 1 | False | Down |  | None | Condensing | Single-Stage |  | 1 | Standard |  | 100000 | 96000 |  |  | 98000 | 613 | 96 | [9 empty] | Federally-Regulated Consumer Product | 02/03/2021 | 203926731 | 02/03/2021
Trane U.S. Inc. | AMERISTAR | A952V080BD4S*** | LPG | Induced Draft | True | False | 1 | False | Down |  | None | Condensing | Two-Stage Modulating |  | 0.75 | Standard |  | 80000 | 78000 |  |  | 78000 | 384 | 96 | [9 empty] | Federally-Regulated Consumer Product | 02/03/2021 | 203400931 | 02/03/2021
Trane U.S. Inc. | AMERISTAR | A952V100CD5S*** | Natural Gas | Induced Draft | True | False | 1 | False | Down |  | None | Condensing | Two-Stage Modulating |  | 1 | Standard |  | 100000 | 97000 |  |  | 95000 | 408 | 96 | [9 empty] | Federally-Regulated Consumer Product | 02/03/2021 | 203400933 | 02/03/2021
Trane U.S. Inc. | AMERISTAR | A951X060BU4S*** | LPG | Induced Draft | True | False | 1 | False | Horizontal |  | None | Condensing | Single-Stage |  | 0.75 | Standard |  | 60000 | 58000 |  |  | 49000 | 159 | 96 | [9 empty] | Federally-Regulated Consumer Product | 02/03/2021 | 203926723 | 02/03/2021
Trane U.S. Inc. | AMERISTAR | A951X080BU4S*** | LPG | Induced Draft | True | False | 1 | False | Horizontal |  | None | Condensing | Single-Stage |  | 0.75 | Standard |  | 80000 | 77000 |  |  | 82000 | 447 | 96 | [9 empty] | Federally-Regulated Consumer Product | 02/03/2021 | 203926724 | 02/03/2021
Trane U.S. Inc. | AMERISTAR | A952V040BD3S*** | Natural Gas | Induced Draft | True | False | 1 | False | Down |  | None | Condensing | Two-Stage Modulating |  | 0.5 | Standard |  | 40000 | 39000 |  |  | 32000 | 169 | 96 | [9 empty] | Federally-Regulated Consumer Product | 02/03/2021 | 203400929 | 02/03/2021
Trane U.S. Inc. | AMERISTAR | A952V100CD4S*** | LPG | Induced Draft | True | False | 1 | False | Down |  | None | Condensing | Two-Stage Modulating |  | 0.75 | Standard |  | 100000 | 97000 |  |  | 95000 | 413 | 96 | [9 empty] | Federally-Regulated Consumer Product | 02/03/2021 | 203400932 | 02/03/2021
Trane U.S. Inc. | AMERISTAR | A951X040BD3S*** | LPG | Induced Draft | True | False | 1 | False | Down |  | None | Condensing | Single-Stage |  | 0.5 | Standard |  | 40000 | 39000 |  |  | 32000 | 137 | 96 | [9 empty] | Federally-Regulated Consumer Product | 02/03/2021 | 203926728 | 02/03/2021
Trane U.S. Inc. | AMERISTAR | A951X080CU5S*** | LPG | Induced Draft | True | False | 1 | False | Up |  | None | Condensing | Single-Stage |  | 1 | Standard |  | 80000 | 77000 |  |  | 82000 | 469 | 96 | [9 empty] | Federally-Regulated Consumer Product | 02/03/2021 | 203926725 | 02/03/2021
Trane U.S. Inc. | AMERISTAR | A951X100CU5S*** | LPG | Induced Draft | True | False | 1 | False | Up |  | None | Condensing | Single-Stage |  | 1 | Standard |  | 100000 | 97000 |  |  | 98000 | 682 | 95 | [9 empty] | Federally-Regulated Consumer Product | 02/03/2021 | 203926726 | 02/03/2021
Trane U.S. Inc. | AMERISTAR | A951X080CU5S*** | Natural Gas | Induced Draft | True | False | 1 | False | Up |  | None | Condensing | Single-Stage |  | 1 | Standard |  | 80000 | 77000 |  |  | 82000 | 469 | 96 | [9 empty] | Federally-Regulated Consumer Product | 02/03/2021 | 203926725 | 02/03/2021
Trane U.S. Inc. | AMERISTAR | A951X060BU4S*** | Natural Gas | Induced Draft | True | False | 1 | False | Horizontal |  | None | Condensing | Single-Stage |  | 0.75 | Standard |  | 60000 | 58000 |  |  | 49000 | 159 | 96 | [9 empty] | Federally-Regulated Consumer Product | 02/03/2021 | 203926723 | 02/03/2021
Trane U.S. Inc. | AMERISTAR | A952V040BU3S*** | Natural Gas | Induced Draft | True | False | 1 | False | Horizontal |  | None | Condensing | Two-Stage Modulating |  | 0.5 | Standard |  | 40000 | 39000 |  |  | 32000 | 109 | 96 | [9 empty] | Federally-Regulated Consumer Product | 02/03/2021 | 203400921 | 02/03/2021
Trane U.S. Inc. | AMERISTAR | A951X040BU3S*** | LPG | Induced Draft | True | False | 1 | False | Up |  | None | Condensing | Single-Stage |  | 0.5 | Standard |  | 40000 | 39000 |  |  | 32000 | 148 | 96 | [9 empty] | Federally-Regulated Consumer Product | 02/03/2021 | 203926722 | 02/03/2021
Trane U.S. Inc. | AMERISTAR | A952V040BU3S*** | LPG | Induced Draft | True | False | 1 | False | Up |  | None | Condensing | Two-Stage Modulating |  | 0.5 | Standard |  | 40000 | 39000 |  |  | 32000 | 109 | 96 | [9 empty] | Federally-Regulated Consumer Product | 02/03/2021 | 203400921 | 02/03/2021
Trane U.S. Inc. | AMERISTAR | A951X080CU5S*** | Natural Gas | Induced Draft | True | False | 1 | False | Horizontal |  | None | Condensing | Single-Stage |  | 1 | Standard |  | 80000 | 77000 |  |  | 82000 | 469 | 96 | [9 empty] | Federally-Regulated Consumer Product | 02/03/2021 | 203926725 | 02/03/2021
Trane U.S. Inc. | AMERISTAR | A951X080BD4S*** | Natural Gas | Induced Draft | True | False | 1 | False | Down |  | None | Condensing | Single-Stage |  | 0.75 | Standard |  | 80000 | 77000 |  |  | 82000 | 399 | 95 | [9 empty] | Federally-Regulated Consumer Product | 02/03/2021 | 203926730 | 02/03/2021
Trane U.S. Inc. | AMERISTAR | A951X100CU5S*** | Natural Gas | Induced Draft | True | False | 1 | False | Horizontal |  | None | Condensing | Single-Stage |  | 1 | Standard |  | 100000 | 97000 |  |  | 98000 | 682 | 95 | [9 empty] | Federally-Regulated Consumer Product | 02/03/2021 | 203926726 | 02/03/2021
Trane U.S. Inc. | AMERISTAR | A952V080BD4S*** | Natural Gas | Induced Draft | True | False | 1 | False | Down |  | None | Condensing | Two-Stage Modulating |  | 0.75 | Standard |  | 80000 | 78000 |  |  | 78000 | 384 | 96 | [9 empty] | Federally-Regulated Consumer Product | 02/03/2021 | 203400931 | 02/03/2021
Trane U.S. Inc. | AMERISTAR | A952V120DD5S*** | Natural Gas | Induced Draft | True | False | 1 | False | Down |  | None | Condensing | Two-Stage Modulating |  | 1 | Standard |  | 120000 | 116000 |  |  | 111000 | 470 | 96 | [9 empty] | Federally-Regulated Consumer Product | 02/03/2021 | 203400934 | 02/03/2021
Trane U.S. Inc. | AMERISTAR | A951X040BU3S*** | Natural Gas | Induced Draft | True | False | 1 | False | Up |  | None | Condensing | Single-Stage |  | 0.5 | Standard |  | 40000 | 39000 |  |  | 32000 | 148 | 96 | [9 empty] | Federally-Regulated Consumer Product | 02/03/2021 | 203926722 | 02/03/2021
Trane U.S. Inc. | AMERISTAR | A952V040BD3S*** | LPG | Induced Draft | True | False | 1 | False | Down |  | None | Condensing | Two-Stage Modulating |  | 0.5 | Standard |  | 40000 | 39000 |  |  | 32000 | 169 | 96 | [9 empty] | Federally-Regulated Consumer Product | 02/03/2021 | 203400929 | 02/03/2021
Trane U.S. Inc. | AMERISTAR | A951X120DU5S*** | Natural Gas | Induced Draft | True | False | 1 | False | Up |  | None | Condensing | Single-Stage |  | 1 | Standard |  | 120000 | 115000 |  |  | 115000 | 576 | 95 | [9 empty] | Federally-Regulated Consumer Product | 02/03/2021 | 203926727 | 02/03/2021
Trane U.S. Inc. | AMERISTAR | A951X100CU5S*** | LPG | Induced Draft | True | False | 1 | False | Horizontal |  | None | Condensing | Single-Stage |  | 1 | Standard |  | 100000 | 97000 |  |  | 98000 | 682 | 95 | [9 empty] | Federally-Regulated Consumer Product | 02/03/2021 | 203926726 | 02/03/2021
Trane U.S. Inc. | AMERISTAR | A951X080BU4S*** | Natural Gas | Induced Draft | True | False | 1 | False | Up |  | None | Condensing | Single-Stage |  | 0.75 | Standard |  | 80000 | 77000 |  |  | 82000 | 447 | 96 | [9 empty] | Federally-Regulated Consumer Product | 02/03/2021 | 203926724 | 02/03/2021
Trane U.S. Inc. | AMERISTAR | A951X040BD3S*** | Natural Gas | Induced Draft | True | False | 1 | False | Down |  | None | Condensing | Single-Stage |  | 0.5 | Standard |  | 40000 | 39000 |  |  | 32000 | 137 | 96 | [9 empty] | Federally-Regulated Consumer Product | 02/03/2021 | 203926728 | 02/03/2021
Trane U.S. Inc. | AMERISTAR | A951X060BD3S*** | Natural Gas | Induced Draft | True | False | 1 | False | Down |  | None | Condensing | Single-Stage |  | 0.5 | Standard |  | 60000 | 58000 |  |  | 48000 | 373 | 96 | [9 empty] | Federally-Regulated Consumer Product | 02/03/2021 | 203926729 | 02/03/2021
Trane U.S. Inc. | AMERISTAR | A951X080BD4S*** | LPG | Induced Draft | True | False | 1 | False | Down |  | None | Condensing | Single-Stage |  | 0.75 | Standard |  | 80000 | 77000 |  |  | 82000 | 399 | 95 | [9 empty] | Federally-Regulated Consumer Product | 02/03/2021 | 203926730 | 02/03/2021
Trane U.S. Inc. | AMERISTAR | A952V040BU3S*** | Natural Gas | Induced Draft | True | False | 1 | False | Up |  | None | Condensing | Two-Stage Modulating |  | 0.5 | Standard |  | 40000 | 39000 |  |  | 32000 | 109 | 96 | [9 empty] | Federally-Regulated Consumer Product | 02/03/2021 | 203400921 | 02/03/2021
Trane U.S. Inc. | AMERISTAR | A952V060BD3S*** | Natural Gas | Induced Draft | True | False | 1 | False | Down |  | None | Condensing | Two-Stage Modulating |  | 0.5 | Standard |  | 60000 | 58000 |  |  | 48000 | 204 | 96 | [9 empty] | Federally-Regulated Consumer Product | 02/03/2021 | 203400930 | 02/03/2021
Trane U.S. Inc. | AMERISTAR | A952V100CD4S*** | Natural Gas | Induced Draft | True | False | 1 | False | Down |  | None | Condensing | Two-Stage Modulating |  | 0.75 | Standard |  | 100000 | 97000 |  |  | 95000 | 413 | 96 | [9 empty] | Federally-Regulated Consumer Product | 02/03/2021 | 203400932 | 02/03/2021
Trane U.S. Inc. | AMERISTAR | A951X080CU5S*** | LPG | Induced Draft | True | False | 1 | False | Horizontal |  | None | Condensing | Single-Stage |  | 1 | Standard |  | 80000 | 77000 |  |  | 82000 | 469 | 96 | [9 empty] | Federally-Regulated Consumer Product | 02/03/2021 | 203926725 | 02/03/2021
Trane U.S. Inc. | AMERISTAR | A951X040BU3S*** | LPG | Induced Draft | True | False | 1 | False | Horizontal |  | None | Condensing | Single-Stage |  | 0.5 | Standard |  | 40000 | 39000 |  |  | 32000 | 148 | 96 | [9 empty] | Federally-Regulated Consumer Product | 02/03/2021 | 203926722 | 02/03/2021
Trane U.S. Inc. | AMERISTAR | A951X060BU4S*** | Natural Gas | Induced Draft | True | False | 1 | False | Up |  | None | Condensing | Single-Stage |  | 0.75 | Standard |  | 60000 | 58000 |  |  | 49000 | 159 | 96 | [9 empty] | Federally-Regulated Consumer Product | 02/03/2021 | 203926723 | 02/03/2021
Trane U.S. Inc. | Trane | TDHMC100ACV4VB* | Natural Gas | Induced Draft | True | False | 1 | False | Down |  | None | Condensing | Step Modulating |  | 0.75 | Standard |  | 100000 | 96000 |  |  | 94000 | 581 | 96 | [9 empty] | Federally-Regulated Consumer Product | 02/03/2021 | 5722403 | 02/03/2021
Trane U.S. Inc. | Trane | S9X1B060U4PSB** | Natural Gas | Induced Draft | True | False | 1 | False | Horizontal |  | None | Condensing | Single-Stage |  | 0.75 | Standard |  | 60000 | 58000 |  |  | 49000 | 159 | 96 | [9 empty] | Federally-Regulated Consumer Product | 02/03/2021 | 203862598 | 02/03/2021
Trane U.S. Inc. | Trane | S9V2B060U3VS*** | LPG | Induced Draft | True | False | 1 | False | Up |  | None | Condensing | Two-Stage Modulating |  | 0.5 | Standard |  | 60000 | 58000 |  |  | 47000 | 183 | 97 | [9 empty] | Federally-Regulated Consumer Product | 02/03/2021 | 10591637 | 02/03/2021
Trane U.S. Inc. | Trane | S9X1B080U4PSB** | LPG | Induced Draft | True | False | 1 | False | Horizontal |  | None | Condensing | Single-Stage |  | 0.75 | Standard |  | 80000 | 77000 |  |  | 82000 | 447 | 96 | [9 empty] | Federally-Regulated Consumer Product | 02/03/2021 | 203862599 | 02/03/2021
Trane U.S. Inc. | Trane | S9B1C100U5PS*** | LPG | Induced Draft | True | False | 1 | False | Up |  | None | Condensing | Single-Stage |  | 1 | Standard |  | 100000 | 97000 |  |  | 98000 | 682 | 92.1 | [9 empty] | Federally-Regulated Consumer Product | 02/03/2021 | 203908959 | 02/03/2021
Trane U.S. Inc. | Trane | S9V2B060U4PS*** | LPG | Induced Draft | True | False | 1 | False | Up |  | None | Condensing | Two-Stage Modulating |  | 0.75 | Standard |  | 60000 | 58000 |  |  | 48000 | 161 | 96 | [9 empty] | Federally-Regulated Consumer Product | 02/03/2021 | 10509476 | 02/03/2021
Trane U.S. Inc. | Trane | S9X2B040U3PSB** | Natural Gas | Induced Draft | True | False | 1 | False | Up |  | None | Condensing | Two-Stage Modulating |  | 0.5 | Standard |  | 40000 | 39000 |  |  | 32000 | 99 | 96 | [9 empty] | Federally-Regulated Consumer Product | 02/03/2021 | 203909109 | 02/03/2021
Trane U.S. Inc. | Trane | TDHMB060BCV3VB* | Natural Gas | Induced Draft | True | False | 1 | False | Horizontal |  | None | Condensing | Step Modulating |  | 0.5 | Standard |  | 60000 | 57000 |  |  | 47000 | 206 | 95 | [9 empty] | Federally-Regulated Consumer Product | 02/03/2021 | 5722409 | 02/03/2021
Trane U.S. Inc. | Trane | S9V2C100U4VS*** | LPG | Induced Draft | True | False | 1 | False | Up |  | None | Condensing | Two-Stage Modulating |  | 0.75 | Standard |  | 100000 | 96000 |  |  | 94000 | 442 | 97 | [9 empty] | Federally-Regulated Consumer Product | 02/03/2021 | 10591639 | 02/03/2021
Trane U.S. Inc. | Trane | S9V2C100U4PS*** | Natural Gas | Induced Draft | True | False | 1 | False | Horizontal |  | None | Condensing | Two-Stage Modulating |  | 0.75 | Standard |  | 100000 | 97000 |  |  | 95000 | 476 | 96 | [9 empty] | Federally-Regulated Consumer Product | 02/03/2021 | 10509480 | 02/03/2021
Trane U.S. Inc. | Trane | S9V2C100U4PS*** | LPG | Induced Draft | True | False | 1 | False | Up |  | None | Condensing | Two-Stage Modulating |  | 0.75 | Standard |  | 100000 | 97000 |  |  | 95000 | 476 | 96 | [9 empty] | Federally-Regulated Consumer Product | 02/03/2021 | 10509480 | 02/03/2021
Trane U.S. Inc. | Trane | S9B1D120U5PS*** | LPG | Induced Draft | True | False | 1 | False | Horizontal |  | None | Condensing | Single-Stage |  | 1 | Standard |  | 120000 | 115000 |  |  | 115000 | 576 | 92.1 | [9 empty] | Federally-Regulated Consumer Product | 02/03/2021 | 203908960 | 02/03/2021
Trane U.S. Inc. | Trane | TDHMB080ACV3VB* | LPG | Induced Draft | True | False | 1 | False | Horizontal |  | None | Condensing | Step Modulating |  | 0.5 | Standard |  | 80000 | 76000 |  |  | 70000 | 416 | 96 | [9 empty] | Federally-Regulated Consumer Product | 02/03/2021 | 5722402 | 02/03/2021
Trane U.S. Inc. | Trane | TUHMB060ACV3V** | LPG | Induced Draft | True | False | 1 | False | Up |  | None | Condensing | Step Modulating |  | 0.5 | Standard |  | 60000 | 58000 |  |  | 47000 | 223 | 97.3 | [9 empty] | Federally-Regulated Consumer Product | 02/03/2021 | 9962857 | 02/03/2021
Trane U.S. Inc. | Trane | S9V2D120D5PS*** | Natural Gas | Induced Draft | True | False | 1 | False | Down |  | None | Condensing | Two-Stage Modulating |  | 1 | Standard |  | 120000 | 116000 |  |  | 111000 | 470 | 96 | [9 empty] | Federally-Regulated Consumer Product | 02/03/2021 | 10509490 | 02/03/2021
Trane U.S. Inc. | Trane | S9V2B060U3VS*** | Natural Gas | Induced Draft | True | False | 1 | False | Horizontal |  | None | Condensing | Two-Stage Modulating |  | 0.5 | Standard |  | 60000 | 58000 |  |  | 47000 | 183 | 97 | [9 empty] | Federally-Regulated Consumer Product | 02/03/2021 | 10591637 | 02/03/2021
Trane U.S. Inc. | Trane | S9B1B040U3PS*** | Natural Gas | Induced Draft | True | False | 1 | False | Horizontal |  | None | Condensing | Single-Stage |  | 0.5 | Standard |  | 40000 | 39000 |  |  | 32000 | 148 | 92.1 | [9 empty] | Federally-Regulated Consumer Product | 02/03/2021 | 203908955 | 02/03/2021
Trane U.S. Inc. | Trane | S9B1B060U4PS*** | LPG | Induced Draft | True | False | 1 | False | Horizontal |  | None | Condensing | Single-Stage |  | 0.75 | Standard |  | 60000 | 58000 |  |  | 48000 | 309 | 92.1 | [9 empty] | Federally-Regulated Consumer Product | 02/03/2021 | 203908956 | 02/03/2021
Trane U.S. Inc. | Trane | S9V2C100D4VS*** | Natural Gas | Induced Draft | True | False | 1 | False | Down |  | None | Condensing | Two-Stage Modulating |  | 0.75 | Standard |  | 100000 | 96000 |  |  | 92000 | 457 | 97 | [9 empty] | Federally-Regulated Consumer Product | 02/03/2021 | 10591642 | 02/03/2021
Trane U.S. Inc. | Trane | S9B1D120D5PS*** | Natural Gas | Induced Draft | True | False | 1 | False | Down |  | None | Condensing | Single-Stage |  | 1 | Standard |  | 120000 | 115000 |  |  | 115000 | 625 | 92.1 | [9 empty] | Federally-Regulated Consumer Product | 02/03/2021 | 203908965 | 02/03/2021
Trane U.S. Inc. | Trane | S9V2D120D5PS*** | LPG | Induced Draft | True | False | 1 | False | Down |  | None | Condensing | Two-Stage Modulating |  | 1 | Standard |  | 120000 | 116000 |  |  | 111000 | 470 | 96 | [9 empty] | Federally-Regulated Consumer Product | 02/03/2021 | 10509490 | 02/03/2021
Trane U.S. Inc. | Trane | S9B1B040U3PS*** | Natural Gas | Induced Draft | True | False | 1 | False | Up |  | None | Condensing | Single-Stage |  | 0.5 | Standard |  | 40000 | 39000 |  |  | 32000 | 148 | 92.1 | [9 empty] | Federally-Regulated Consumer Product | 02/03/2021 | 203908955 | 02/03/2021
Trane U.S. Inc. | Trane | S9X1B040D3PSB** | Natural Gas | Induced Draft | True | False | 1 | False | Down |  | None | Condensing | Single-Stage |  | 0.5 | Standard |  | 40000 | 39000 |  |  | 32000 | 137 | 96 | [9 empty] | Federally-Regulated Consumer Product | 02/03/2021 | 203862603 | 02/03/2021
Trane U.S. Inc. | Trane | S9V2C100U4VS*** | Natural Gas | Induced Draft | True | False | 1 | False | Horizontal |  | None | Condensing | Two-Stage Modulating |  | 0.75 | Standard |  | 100000 | 96000 |  |  | 94000 | 442 | 97 | [9 empty] | Federally-Regulated Consumer Product | 02/03/2021 | 10591639 | 02/03/2021
Trane U.S. Inc. | Trane | S9V2B080D4VS*** | Natural Gas | Induced Draft | True | False | 1 | False | Down |  | None | Condensing | Two-Stage Modulating |  | 0.75 | Standard |  | 80000 | 77000 |  |  | 78000 | 283 | 97 | [9 empty] | Federally-Regulated Consumer Product | 02/03/2021 | 203965097 | 02/03/2021
Trane U.S. Inc. | Trane | S9X1B060U4PSB** | LPG | Induced Draft | True | False | 1 | False | Horizontal |  | None | Condensing | Single-Stage |  | 0.75 | Standard |  | 60000 | 58000 |  |  | 49000 | 159 | 96 | [9 empty] | Federally-Regulated Consumer Product | 02/03/2021 | 203862598 | 02/03/2021
Trane U.S. Inc. | Trane | TDHMB080ACV3VB* | Natural Gas | Induced Draft | True | False | 1 | False | Horizontal |  | None | Condensing | Step Modulating |  | 0.5 | Standard |  | 80000 | 76000 |  |  | 70000 | 416 | 96 | [9 empty] | Federally-Regulated Consumer Product | 02/03/2021 | 5722402 | 02/03/2021
Trane U.S. Inc. | Trane | S9V2C100U4PS*** | LPG | Induced Draft | True | False | 1 | False | Horizontal |  | None | Condensing | Two-Stage Modulating |  | 0.75 | Standard |  | 100000 | 97000 |  |  | 95000 | 476 | 96 | [9 empty] | Federally-Regulated Consumer Product | 02/03/2021 | 10509480 | 02/03/2021
Trane U.S. Inc. | Trane | S9B1C100U5PS*** | LPG | Induced Draft | True | False | 1 | False | Horizontal |  | None | Condensing | Single-Stage |  | 1 | Standard |  | 100000 | 97000 |  |  | 98000 | 682 | 92.1 | [9 empty] | Federally-Regulated Consumer Product | 02/03/2021 | 203908959 | 02/03/2021
Trane U.S. Inc. | Trane | S9V2B060U3VS*** | LPG | Induced Draft | True | False | 1 | False | Horizontal |  | None | Condensing | Two-Stage Modulating |  | 0.5 | Standard |  | 60000 | 58000 |  |  | 47000 | 183 | 97 | [9 empty] | Federally-Regulated Consumer Product | 02/03/2021 | 10591637 | 02/03/2021
Trane U.S. Inc. | Trane | S9X2D120D5PSB** | Natural Gas | Induced Draft | True | False | 1 | False | Down |  | None | Condensing | Two-Stage Modulating |  | 1 | Standard |  | 120000 | 115000 |  |  | 113000 | 488 | 96 | [9 empty] | Federally-Regulated Consumer Product | 02/03/2021 | 203909119 | 02/03/2021
Trane U.S. Inc. | Trane | S9V2B060U3VS*** | Natural Gas | Induced Draft | True | False | 1 | False | Up |  | None | Condensing | Two-Stage Modulating |  | 0.5 | Standard |  | 60000 | 58000 |  |  | 47000 | 183 | 97 | [9 empty] | Federally-Regulated Consumer Product | 02/03/2021 | 10591637 | 02/03/2021
Trane U.S. Inc. | Trane | S9X2C100U5PSB** | LPG | Induced Draft | True | False | 1 | False | Horizontal |  | None | Condensing | Two-Stage Modulating |  | 1 | Standard |  | 100000 | 95000 |  |  | 95000 | 541 | 96 | [9 empty] | Federally-Regulated Consumer Product | 02/03/2021 | 203909113 | 02/03/2021
Trane U.S. Inc. | Trane | S9B1D120U5PS*** | LPG | Induced Draft | True | False | 1 | False | Up |  | None | Condensing | Single-Stage |  | 1 | Standard |  | 120000 | 115000 |  |  | 115000 | 576 | 92.1 | [9 empty] | Federally-Regulated Consumer Product | 02/03/2021 | 203908960 | 02/03/2021
Trane U.S. Inc. | Trane | TDHMB080ACV3VB* | Natural Gas | Induced Draft | True | False | 1 | False | Down |  | None | Condensing | Step Modulating |  | 0.5 | Standard |  | 80000 | 76000 |  |  | 70000 | 416 | 96 | [9 empty] | Federally-Regulated Consumer Product | 02/03/2021 | 5722402 | 02/03/2021
Trane U.S. Inc. | Trane | S9V2C100U4VS*** | LPG | Induced Draft | True | False | 1 | False | Horizontal |  | None | Condensing | Two-Stage Modulating |  | 0.75 | Standard |  | 100000 | 96000 |  |  | 94000 | 442 | 97 | [9 empty] | Federally-Regulated Consumer Product | 02/03/2021 | 10591639 | 02/03/2021
Trane U.S. Inc. | Trane | S9X1B060D3PSB** | LPG | Induced Draft | True | False | 1 | False | Down |  | None | Condensing | Single-Stage |  | 0.5 | Standard |  | 60000 | 58000 |  |  | 48000 | 373 | 96 | [9 empty] | Federally-Regulated Consumer Product | 02/03/2021 | 203862604 | 02/03/2021
Trane U.S. Inc. | Trane | S9V2D120U5VS*** | Natural Gas | Induced Draft | True | False | 1 | False | Horizontal |  | None | Condensing | Two-Stage Modulating |  | 1 | Standard |  | 120000 | 113000 |  |  | 110000 | 360 | 97 | [9 empty] | Federally-Regulated Consumer Product | 02/03/2021 | 10591640 | 02/03/2021
Trane U.S. Inc. | Trane | TDHMB060BCV3VB* | LPG | Induced Draft | True | False | 1 | False | Down |  | None | Condensing | Step Modulating |  | 0.5 | Standard |  | 60000 | 57000 |  |  | 47000 | 206 | 95 | [9 empty] | Federally-Regulated Consumer Product | 02/03/2021 | 5722409 | 02/03/2021
Trane U.S. Inc. | Trane | S9V2C100U5PS*** | LPG | Induced Draft | True | False | 1 | False | Up |  | None | Condensing | Two-Stage Modulating |  | 1 | Standard |  | 100000 | 97000 |  |  | 93000 | 485 | 96 | [9 empty] | Federally-Regulated Consumer Product | 02/03/2021 | 10509481 | 02/03/2021
Trane U.S. Inc. | Trane | S9V2D120U5VS*** | Natural Gas | Induced Draft | True | False | 1 | False | Up |  | None | Condensing | Two-Stage Modulating |  | 1 | Standard |  | 120000 | 113000 |  |  | 110000 | 360 | 97 | [9 empty] | Federally-Regulated Consumer Product | 02/03/2021 | 10591640 | 02/03/2021
Trane U.S. Inc. | Trane | S9X2B040U3PSB** | LPG | Induced Draft | True | False | 1 | False | Horizontal |  | None | Condensing | Two-Stage Modulating |  | 0.5 | Standard |  | 40000 | 39000 |  |  | 32000 | 99 | 96 | [9 empty] | Federally-Regulated Consumer Product | 02/03/2021 | 203909109 | 02/03/2021
Trane U.S. Inc. | Trane | S9B1B060U4PS*** | LPG | Induced Draft | True | False | 1 | False | Up |  | None | Condensing | Single-Stage |  | 0.75 | Standard |  | 60000 | 58000 |  |  | 48000 | 309 | 92.1 | [9 empty] | Federally-Regulated Consumer Product | 02/03/2021 | 203908956 | 02/03/2021
Trane U.S. Inc. | Trane | TDHMC100ACV4VB* | Natural Gas | Induced Draft | True | False | 1 | False | Horizontal |  | None | Condensing | Step Modulating |  | 0.75 | Standard |  | 100000 | 96000 |  |  | 94000 | 581 | 96 | [9 empty] | Federally-Regulated Consumer Product | 02/03/2021 | 5722403 | 02/03/2021
Trane U.S. Inc. | Trane | S9X1B080U4PSB** | LPG | Induced Draft | True | False | 1 | False | Up |  | None | Condensing | Single-Stage |  | 0.75 | Standard |  | 80000 | 77000 |  |  | 82000 | 447 | 96 | [9 empty] | Federally-Regulated Consumer Product | 02/03/2021 | 203862599 | 02/03/2021
Trane U.S. Inc. | Trane | S9X1B040D3PSB** | LPG | Induced Draft | True | False | 1 | False | Down |  | None | Condensing | Single-Stage |  | 0.5 | Standard |  | 40000 | 39000 |  |  | 32000 | 137 | 96 | [9 empty] | Federally-Regulated Consumer Product | 02/03/2021 | 203862603 | 02/03/2021
Trane U.S. Inc. | Trane | S9X2D120U5PSB** | LPG | Induced Draft | True | False | 1 | False | Up |  | None | Condensing | Two-Stage Modulating |  | 1 | Standard |  | 120000 | 115000 |  |  | 112000 | 458 | 96 | [9 empty] | Federally-Regulated Consumer Product | 02/03/2021 | 203909114 | 02/03/2021
Trane U.S. Inc. | Trane | S9X1B080U4PSB** | Natural Gas | Induced Draft | True | False | 1 | False | Up |  | None | Condensing | Single-Stage |  | 0.75 | Standard |  | 80000 | 77000 |  |  | 82000 | 447 | 96 | [9 empty] | Federally-Regulated Consumer Product | 02/03/2021 | 203862599 | 02/03/2021
Trane U.S. Inc. | Trane | S9V2B060U4PS*** | Natural Gas | Induced Draft | True | False | 1 | False | Horizontal |  | None | Condensing | Two-Stage Modulating |  | 0.75 | Standard |  | 60000 | 58000 |  |  | 48000 | 161 | 96 | [9 empty] | Federally-Regulated Consumer Product | 02/03/2021 | 10509476 | 02/03/2021
Trane U.S. Inc. | Trane | TDHMC100ACV4VB* | LPG | Induced Draft | True | False | 1 | False | Down |  | None | Condensing | Step Modulating |  | 0.75 | Standard |  | 100000 | 96000 |  |  | 94000 | 581 | 96 | [9 empty] | Federally-Regulated Consumer Product | 02/03/2021 | 5722403 | 02/03/2021
Trane U.S. Inc. | Trane | S9V2C100D4VS*** | LPG | Induced Draft | True | False | 1 | False | Down |  | None | Condensing | Two-Stage Modulating |  | 0.75 | Standard |  | 100000 | 96000 |  |  | 92000 | 457 | 97 | [9 empty] | Federally-Regulated Consumer Product | 02/03/2021 | 10591642 | 02/03/2021
Trane U.S. Inc. | Trane | S9V2C100U5PS*** | Natural Gas | Induced Draft | True | False | 1 | False | Horizontal |  | None | Condensing | Two-Stage Modulating |  | 1 | Standard |  | 100000 | 97000 |  |  | 93000 | 485 | 96 | [9 empty] | Federally-Regulated Consumer Product | 02/03/2021 | 10509481 | 02/03/2021
Trane U.S. Inc. | Trane | S9B1B060U4PS*** | Natural Gas | Induced Draft | True | False | 1 | False | Up |  | None | Condensing | Single-Stage |  | 0.75 | Standard |  | 60000 | 58000 |  |  | 48000 | 309 | 92.1 | [9 empty] | Federally-Regulated Consumer Product | 02/03/2021 | 203908956 | 02/03/2021
Trane U.S. Inc. | Trane | S9X2C100U5PSB** | Natural Gas | Induced Draft | True | False | 1 | False | Up |  | None | Condensing | Two-Stage Modulating |  | 1 | Standard |  | 100000 | 95000 |  |  | 95000 | 541 | 96 | [9 empty] | Federally-Regulated Consumer Product | 02/03/2021 | 203909113 | 02/03/2021
Trane U.S. Inc. | Trane | S9B1D120D5PS*** | LPG | Induced Draft | True | False | 1 | False | Down |  | None | Condensing | Single-Stage |  | 1 | Standard |  | 120000 | 115000 |  |  | 115000 | 625 | 92.1 | [9 empty] | Federally-Regulated Consumer Product | 02/03/2021 | 203908965 | 02/03/2021
Trane U.S. Inc. | Trane | S9X2D120U5PSB** | LPG | Induced Draft | True | False | 1 | False | Horizontal |  | None | Condensing | Two-Stage Modulating |  | 1 | Standard |  | 120000 | 115000 |  |  | 112000 | 458 | 96 | [9 empty] | Federally-Regulated Consumer Product | 02/03/2021 | 203909114 | 02/03/2021
Trane U.S. Inc. | Trane | S9V2C100D4PS*** | Natural Gas | Induced Draft | True | False | 1 | False | Down |  | None | Condensing | Two-Stage Modulating |  | 0.75 | Standard |  | 100000 | 97000 |  |  | 95000 | 413 | 96 | [9 empty] | Federally-Regulated Consumer Product | 02/03/2021 | 10509488 | 02/03/2021
Trane U.S. Inc. | Trane | TDHMB060BCV3VB* | Natural Gas | Induced Draft | True | False | 1 | False | Down |  | None | Condensing | Step Modulating |  | 0.5 | Standard |  | 60000 | 57000 |  |  | 47000 | 206 | 95 | [9 empty] | Federally-Regulated Consumer Product | 02/03/2021 | 5722409 | 02/03/2021
Trane U.S. Inc. | Trane | TDHMB060BCV3VB* | LPG | Induced Draft | True | False | 1 | False | Horizontal |  | None | Condensing | Step Modulating |  | 0.5 | Standard |  | 60000 | 57000 |  |  | 47000 | 206 | 95 | [9 empty] | Federally-Regulated Consumer Product | 02/03/2021 | 5722409 | 02/03/2021
Trane U.S. Inc. | Trane | S9X2D120D5PSB** | LPG | Induced Draft | True | False | 1 | False | Down |  | None | Condensing | Two-Stage Modulating |  | 1 | Standard |  | 120000 | 115000 |  |  | 113000 | 488 | 96 | [9 empty] | Federally-Regulated Consumer Product | 02/03/2021 | 203909119 | 02/03/2021
Trane U.S. Inc. | Trane | S9V2C100U4VS*** | Natural Gas | Induced Draft | True | False | 1 | False | Up |  | None | Condensing | Two-Stage Modulating |  | 0.75 | Standard |  | 100000 | 96000 |  |  | 94000 | 442 | 97 | [9 empty] | Federally-Regulated Consumer Product | 02/03/2021 | 10591639 | 02/03/2021
Trane U.S. Inc. | Trane | S9X1B060U4PSB** | Natural Gas | Induced Draft | True | False | 1 | False | Up |  | None | Condensing | Single-Stage |  | 0.75 | Standard |  | 60000 | 58000 |  |  | 49000 | 159 | 96 | [9 empty] | Federally-Regulated Consumer Product | 02/03/2021 | 203862598 | 02/03/2021
Trane U.S. Inc. | Trane | S9X2B040U3PSB** | Natural Gas | Induced Draft | True | False | 1 | False | Horizontal |  | None | Condensing | Two-Stage Modulating |  | 0.5 | Standard |  | 40000 | 39000 |  |  | 32000 | 99 | 96 | [9 empty] | Federally-Regulated Consumer Product | 02/03/2021 | 203909109 | 02/03/2021
Trane U.S. Inc. | Trane | TDHMB080ACV3VB* | LPG | Induced Draft | True | False | 1 | False | Down |  | None | Condensing | Step Modulating |  | 0.5 | Standard |  | 80000 | 76000 |  |  | 70000 | 416 | 96 | [9 empty] | Federally-Regulated Consumer Product | 02/03/2021 | 5722402 | 02/03/2021
Trane U.S. Inc. | Trane | TUHMB060ACV3V** | Natural Gas | Induced Draft | True | False | 1 | False | Up |  | None | Condensing | Step Modulating |  | 0.5 | Standard |  | 60000 | 58000 |  |  | 47000 | 223 | 97.3 | [9 empty] | Federally-Regulated Consumer Product | 02/03/2021 | 9962857 | 02/03/2021
Trane U.S. Inc. | Trane | S9X2D120U5PSB** | Natural Gas | Induced Draft | True | False | 1 | False | Horizontal |  | None | Condensing | Two-Stage Modulating |  | 1 | Standard |  | 120000 | 115000 |  |  | 112000 | 458 | 96 | [9 empty] | Federally-Regulated Consumer Product | 02/03/2021 | 203909114 | 02/03/2021
Trane U.S. Inc. | Trane | S9X2D120U5PSB** | Natural Gas | Induced Draft | True | False | 1 | False | Up |  | None | Condensing | Two-Stage Modulating |  | 1 | Standard |  | 120000 | 115000 |  |  | 112000 | 458 | 96 | [9 empty] | Federally-Regulated Consumer Product | 02/03/2021 | 203909114 | 02/03/2021
Trane U.S. Inc. | Trane | S9B1B060U4PS*** | Natural Gas | Induced Draft | True | False | 1 | False | Horizontal |  | None | Condensing | Single-Stage |  | 0.75 | Standard |  | 60000 | 58000 |  |  | 48000 | 309 | 92.1 | [9 empty] | Federally-Regulated Consumer Product | 02/03/2021 | 203908956 | 02/03/2021
Trane U.S. Inc. | Trane | S9V2C100U4PS*** | Natural Gas | Induced Draft | True | False | 1 | False | Up |  | None | Condensing | Two-Stage Modulating |  | 0.75 | Standard |  | 100000 | 97000 |  |  | 95000 | 476 | 96 | [9 empty] | Federally-Regulated Consumer Product | 02/03/2021 | 10509480 | 02/03/2021
Trane U.S. Inc. | Trane | S9V2C100D5PS*** | Natural Gas | Induced Draft | True | False | 1 | False | Down |  | None | Condensing | Two-Stage Modulating |  | 1 | Standard |  | 100000 | 97000 |  |  | 95000 | 408 | 96 | [9 empty] | Federally-Regulated Consumer Product | 02/03/2021 | 10509489 | 02/03/2021
Trane U.S. Inc. | Trane | S9V2C100D5PS*** | LPG | Induced Draft | True | False | 1 | False | Down |  | None | Condensing | Two-Stage Modulating |  | 1 | Standard |  | 100000 | 97000 |  |  | 95000 | 408 | 96 | [9 empty] | Federally-Regulated Consumer Product | 02/03/2021 | 10509489 | 02/03/2021
Trane U.S. Inc. | Trane | S9X2C100U5PSB** | LPG | Induced Draft | True | False | 1 | False | Up |  | None | Condensing | Two-Stage Modulating |  | 1 | Standard |  | 100000 | 95000 |  |  | 95000 | 541 | 96 | [9 empty] | Federally-Regulated Consumer Product | 02/03/2021 | 203909113 | 02/03/2021
Trane U.S. Inc. | Trane | S9B1B040U3PS*** | LPG | Induced Draft | True | False | 1 | False | Horizontal |  | None | Condensing | Single-Stage |  | 0.5 | Standard |  | 40000 | 39000 |  |  | 32000 | 148 | 92.1 | [9 empty] | Federally-Regulated Consumer Product | 02/03/2021 | 203908955 | 02/03/2021
Trane U.S. Inc. | Trane | S9X2B040U3PSB** | LPG | Induced Draft | True | False | 1 | False | Up |  | None | Condensing | Two-Stage Modulating |  | 0.5 | Standard |  | 40000 | 39000 |  |  | 32000 | 99 | 96 | [9 empty] | Federally-Regulated Consumer Product | 02/03/2021 | 203909109 | 02/03/2021
Trane U.S. Inc. | Trane | S9V2C100D4PS*** | LPG | Induced Draft | True | False | 1 | False | Down |  | None | Condensing | Two-Stage Modulating |  | 0.75 | Standard |  | 100000 | 97000 |  |  | 95000 | 413 | 96 | [9 empty] | Federally-Regulated Consumer Product | 02/03/2021 | 10509488 | 02/03/2021
Trane U.S. Inc. | Trane | S9V2B060U4PS*** | Natural Gas | Induced Draft | True | False | 1 | False | Up |  | None | Condensing | Two-Stage Modulating |  | 0.75 | Standard |  | 60000 | 58000 |  |  | 48000 | 161 | 96 | [9 empty] | Federally-Regulated Consumer Product | 02/03/2021 | 10509476 | 02/03/2021
Trane U.S. Inc. | Trane | S9B1B040U3PS*** | LPG | Induced Draft | True | False | 1 | False | Up |  | None | Condensing | Single-Stage |  | 0.5 | Standard |  | 40000 | 39000 |  |  | 32000 | 148 | 92.1 | [9 empty] | Federally-Regulated Consumer Product | 02/03/2021 | 203908955 | 02/03/2021
Trane U.S. Inc. | Trane | S9V2C100U5PS*** | Natural Gas | Induced Draft | True | False | 1 | False | Up |  | None | Condensing | Two-Stage Modulating |  | 1 | Standard |  | 100000 | 97000 |  |  | 93000 | 485 | 96 | [9 empty] | Federally-Regulated Consumer Product | 02/03/2021 | 10509481 | 02/03/2021
Trane U.S. Inc. | Trane | S9V2D120U5VS*** | LPG | Induced Draft | True | False | 1 | False | Up |  | None | Condensing | Two-Stage Modulating |  | 1 | Standard |  | 120000 | 113000 |  |  | 110000 | 360 | 97 | [9 empty] | Federally-Regulated Consumer Product | 02/03/2021 | 10591640 | 02/03/2021
Trane U.S. Inc. | Trane | TDHMC100ACV4VB* | LPG | Induced Draft | True | False | 1 | False | Horizontal |  | None | Condensing | Step Modulating |  | 0.75 | Standard |  | 100000 | 96000 |  |  | 94000 | 581 | 96 | [9 empty] | Federally-Regulated Consumer Product | 02/03/2021 | 5722403 | 02/03/2021
Trane U.S. Inc. | Trane | S9V2B080D4VS*** | LPG | Induced Draft | True | False | 1 | False | Down |  | None | Condensing | Two-Stage Modulating |  | 0.75 | Standard |  | 80000 | 77000 |  |  | 78000 | 283 | 97 | [9 empty] | Federally-Regulated Consumer Product | 02/03/2021 | 203965097 | 02/03/2021
Trane U.S. Inc. | Trane | S9V2D120U5VS*** | LPG | Induced Draft | True | False | 1 | False | Horizontal |  | None | Condensing | Two-Stage Modulating |  | 1 | Standard |  | 120000 | 113000 |  |  | 110000 | 360 | 97 | [9 empty] | Federally-Regulated Consumer Product | 02/03/2021 | 10591640 | 02/03/2021
Trane U.S. Inc. | Trane | S9V2B060U4PS*** | LPG | Induced Draft | True | False | 1 | False | Horizontal |  | None | Condensing | Two-Stage Modulating |  | 0.75 | Standard |  | 60000 | 58000 |  |  | 48000 | 161 | 96 | [9 empty] | Federally-Regulated Consumer Product | 02/03/2021 | 10509476 | 02/03/2021
Trane U.S. Inc. | Trane | S9B1C100U5PS*** | Natural Gas | Induced Draft | True | False | 1 | False | Horizontal |  | None | Condensing | Single-Stage |  | 1 | Standard |  | 100000 | 97000 |  |  | 98000 | 682 | 92.1 | [9 empty] | Federally-Regulated Consumer Product | 02/03/2021 | 203908959 | 02/03/2021
Trane U.S. Inc. | Trane | S9X1B080U4PSB** | Natural Gas | Induced Draft | True | False | 1 | False | Horizontal |  | None | Condensing | Single-Stage |  | 0.75 | Standard |  | 80000 | 77000 |  |  | 82000 | 447 | 96 | [9 empty] | Federally-Regulated Consumer Product | 02/03/2021 | 203862599 | 02/03/2021
Trane U.S. Inc. | Trane | S9V2C100U5PS*** | LPG | Induced Draft | True | False | 1 | False | Horizontal |  | None | Condensing | Two-Stage Modulating |  | 1 | Standard |  | 100000 | 97000 |  |  | 93000 | 485 | 96 | [9 empty] | Federally-Regulated Consumer Product | 02/03/2021 | 10509481 | 02/03/2021
Trane U.S. Inc. | Trane | S9X1B060D3PSB** | Natural Gas | Induced Draft | True | False | 1 | False | Down |  | None | Condensing | Single-Stage |  | 0.5 | Standard |  | 60000 | 58000 |  |  | 48000 | 373 | 96 | [9 empty] | Federally-Regulated Consumer Product | 02/03/2021 | 203862604 | 02/03/2021
Trane U.S. Inc. | Trane | S9B1C100U5PS*** | Natural Gas | Induced Draft | True | False | 1 | False | Up |  | None | Condensing | Single-Stage |  | 1 | Standard |  | 100000 | 97000 |  |  | 98000 | 682 | 92.1 | [9 empty] | Federally-Regulated Consumer Product | 02/03/2021 | 203908959 | 02/03/2021
Trane U.S. Inc. | Trane | S9B1D120U5PS*** | Natural Gas | Induced Draft | True | False | 1 | False | Up |  | None | Condensing | Single-Stage |  | 1 | Standard |  | 120000 | 115000 |  |  | 115000 | 576 | 92.1 | [9 empty] | Federally-Regulated Consumer Product | 02/03/2021 | 203908960 | 02/03/2021
Trane U.S. Inc. | Trane | S9B1D120U5PS*** | Natural Gas | Induced Draft | True | False | 1 | False | Horizontal |  | None | Condensing | Single-Stage |  | 1 | Standard |  | 120000 | 115000 |  |  | 115000 | 576 | 92.1 | [9 empty] | Federally-Regulated Consumer Product | 02/03/2021 | 203908960 | 02/03/2021
American Standard, Inc. | AMERICAN STANDARD | ADHMB080ACV3VB* | LPG | Induced Draft | True | False | 1 | False | Down |  | None | Condensing | Step Modulating |  | 0.5 | Standard |  | 80000 | 76000 |  |  | 70000 | 416 | 96 | [9 empty] | Federally-Regulated Consumer Product | 02/03/2021 | 5722430 | 02/03/2021
American Standard, Inc. | AMERICAN STANDARD | S9X2C100U5PSB** | LPG | Induced Draft | True | False | 1 | False | Up |  | None | Condensing | Two-Stage Modulating |  | 1 | Standard |  | 100000 | 95000 |  |  | 95000 | 541 | 96 | [9 empty] | Federally-Regulated Consumer Product | 02/03/2021 | 203909124 | 02/03/2021
American Standard, Inc. | AMERICAN STANDARD | S9V2C100U5PS*** | Natural Gas | Induced Draft | True | False | 1 | False | Horizontal |  | None | Condensing | Two-Stage Modulating |  | 1 | Standard |  | 100000 | 97000 |  |  | 93000 | 485 | 96 | [9 empty] | Federally-Regulated Consumer Product | 02/03/2021 | 10509504 | 02/03/2021
American Standard, Inc. | AMERICAN STANDARD | S9B1C080U5PS*** | LPG | Induced Draft | True | False | 1 | False | Horizontal |  | None | Condensing | Single-Stage |  | 1 | Standard |  | 80000 | 77000 |  |  | 82000 | 469 | 92.1 | [9 empty] | Federally-Regulated Consumer Product | 02/03/2021 | 203908969 | 02/03/2021
American Standard, Inc. | AMERICAN STANDARD | S9B1B080D4PS*** | LPG | Induced Draft | True | False | 1 | False | Down |  | None | Condensing | Single-Stage |  | 0.75 | Standard |  | 80000 | 77000 |  |  | 82000 | 399 | 92.1 | [9 empty] | Federally-Regulated Consumer Product | 02/03/2021 | 203908975 | 02/03/2021
American Standard, Inc. | AMERICAN STANDARD | S9V2C080U5PS*** | Natural Gas | Induced Draft | True | False | 1 | False | Horizontal |  | None | Condensing | Two-Stage Modulating |  | 1 | Standard |  | 80000 | 78000 |  |  | 79000 | 287 | 96 | [9 empty] | Federally-Regulated Consumer Product | 02/03/2021 | 10509500 | 02/03/2021
American Standard, Inc. | AMERICAN STANDARD | S9V2C100U4VS*** | Natural Gas | Induced Draft | True | False | 1 | False | Up |  | None | Condensing | Two-Stage Modulating |  | 0.75 | Standard |  | 100000 | 96000 |  |  | 94000 | 442 | 97 | [9 empty] | Federally-Regulated Consumer Product | 02/03/2021 | 10591648 | 02/03/2021
American Standard, Inc. | AMERICAN STANDARD | S9X1B040D3PSB** | Natural Gas | Induced Draft | True | False | 1 | False | Down |  | None | Condensing | Single-Stage |  | 0.5 | Standard |  | 40000 | 39000 |  |  | 32000 | 137 | 96 | [9 empty] | Federally-Regulated Consumer Product | 02/03/2021 | 203862615 | 02/03/2021
American Standard, Inc. | AMERICAN STANDARD | S9V2B060U3VS*** | LPG | Induced Draft | True | False | 1 | False | Up |  | None | Condensing | Two-Stage Modulating |  | 0.5 | Standard |  | 60000 | 58000 |  |  | 47000 | 183 | 97 | [9 empty] | Federally-Regulated Consumer Product | 02/03/2021 | 10591644 | 02/03/2021
American Standard, Inc. | AMERICAN STANDARD | S9V2B040D3PS*** | LPG | Induced Draft | True | False | 1 | False | Down |  | None | Condensing | Two-Stage Modulating |  | 0.5 | Standard |  | 40000 | 39000 |  |  | 32000 | 169 | 96 | [9 empty] | Federally-Regulated Consumer Product | 02/03/2021 | 10509491 | 02/03/2021
American Standard, Inc. | AMERICAN STANDARD | AUHMB080ACV3V** | LPG | Induced Draft | True | False | 1 | False | Up |  | None | Condensing | Step Modulating |  | 0.5 | Standard |  | 80000 | 76000 |  |  | 62000 | 284 | 97 | [9 empty] | Federally-Regulated Consumer Product | 02/03/2021 | 9962867 | 02/03/2021
American Standard, Inc. | AMERICAN STANDARD | S9V2C080U5PS*** | LPG | Induced Draft | True | False | 1 | False | Up |  | None | Condensing | Two-Stage Modulating |  | 1 | Standard |  | 80000 | 78000 |  |  | 79000 | 287 | 96 | [9 empty] | Federally-Regulated Consumer Product | 02/03/2021 | 10509500 | 02/03/2021
American Standard, Inc. | AMERICAN STANDARD | S9V2B060U3PS*** | LPG | Induced Draft | True | False | 1 | False | Up |  | None | Condensing | Two-Stage Modulating |  | 0.5 | Standard |  | 60000 | 58000 |  |  | 47000 | 221 | 96 | [9 empty] | Federally-Regulated Consumer Product | 02/03/2021 | 10509494 | 02/03/2021
American Standard, Inc. | AMERICAN STANDARD | S9X1B040U3PSB** | Natural Gas | Induced Draft | True | False | 1 | False | Up |  | None | Condensing | Single-Stage |  | 0.5 | Standard |  | 40000 | 39000 |  |  | 32000 | 148 | 96 | [9 empty] | Federally-Regulated Consumer Product | 02/03/2021 | 203862608 | 02/03/2021
American Standard, Inc. | AMERICAN STANDARD | ADHMB080ACV3VB* | LPG | Induced Draft | True | False | 1 | False | Horizontal |  | None | Condensing | Step Modulating |  | 0.5 | Standard |  | 80000 | 76000 |  |  | 70000 | 416 | 96 | [9 empty] | Federally-Regulated Consumer Product | 02/03/2021 | 5722430 | 02/03/2021
American Standard, Inc. | AMERICAN STANDARD | S9V2C100D4PS*** | LPG | Induced Draft | True | False | 1 | False | Down |  | None | Condensing | Two-Stage Modulating |  | 0.75 | Standard |  | 100000 | 97000 |  |  | 95000 | 413 | 96 | [9 empty] | Federally-Regulated Consumer Product | 02/03/2021 | 10509501 | 02/03/2021
American Standard, Inc. | AMERICAN STANDARD | S9B1B040D3PS*** | LPG | Induced Draft | True | False | 1 | False | Down |  | None | Condensing | Single-Stage |  | 0.5 | Standard |  | 40000 | 39000 |  |  | 32000 | 137 | 92.1 | [9 empty] | Federally-Regulated Consumer Product | 02/03/2021 | 203908972 | 02/03/2021
American Standard, Inc. | AMERICAN STANDARD | S9X2B060U4PSB** | Natural Gas | Induced Draft | True | False | 1 | False | Horizontal |  | None | Condensing | Two-Stage Modulating |  | 0.75 | Standard |  | 60000 | 58000 |  |  | 47000 | 212 | 96 | [9 empty] | Federally-Regulated Consumer Product | 02/03/2021 | 203909121 | 02/03/2021
American Standard, Inc. | AMERICAN STANDARD | S9V2C100D4PS*** | Natural Gas | Induced Draft | True | False | 1 | False | Down |  | None | Condensing | Two-Stage Modulating |  | 0.75 | Standard |  | 100000 | 97000 |  |  | 95000 | 413 | 96 | [9 empty] | Federally-Regulated Consumer Product | 02/03/2021 | 10509501 | 02/03/2021
American Standard, Inc. | AMERICAN STANDARD | S9B1B080D4PS*** | Natural Gas | Induced Draft | True | False | 1 | False | Down |  | None | Condensing | Single-Stage |  | 0.75 | Standard |  | 80000 | 77000 |  |  | 82000 | 399 | 92.1 | [9 empty] | Federally-Regulated Consumer Product | 02/03/2021 | 203908975 | 02/03/2021
American Standard, Inc. | AMERICAN STANDARD | S9X2B060D3PSB** | Natural Gas | Induced Draft | True | False | 1 | False | Down |  | None | Condensing | Two-Stage Modulating |  | 0.5 | Standard |  | 60000 | 58000 |  |  | 48000 | 209 | 95 | [9 empty] | Federally-Regulated Consumer Product | 02/03/2021 | 203909127 | 02/03/2021
American Standard, Inc. | AMERICAN STANDARD | S9V2C100U5PS*** | Natural Gas | Induced Draft | True | False | 1 | False | Up |  | None | Condensing | Two-Stage Modulating |  | 1 | Standard |  | 100000 | 97000 |  |  | 93000 | 485 | 96 | [9 empty] | Federally-Regulated Consumer Product | 02/03/2021 | 10509504 | 02/03/2021
American Standard, Inc. | AMERICAN STANDARD | S9V2C100U5PS*** | LPG | Induced Draft | True | False | 1 | False | Up |  | None | Condensing | Two-Stage Modulating |  | 1 | Standard |  | 100000 | 97000 |  |  | 93000 | 485 | 96 | [9 empty] | Federally-Regulated Consumer Product | 02/03/2021 | 10509504 | 02/03/2021
American Standard, Inc. | AMERICAN STANDARD | S9X1B040U3PSB** | Natural Gas | Induced Draft | True | False | 1 | False | Horizontal |  | None | Condensing | Single-Stage |  | 0.5 | Standard |  | 40000 | 39000 |  |  | 32000 | 148 | 96 | [9 empty] | Federally-Regulated Consumer Product | 02/03/2021 | 203862608 | 02/03/2021
American Standard, Inc. | AMERICAN STANDARD | ADHMC100ACV4VB* | LPG | Induced Draft | True | False | 1 | False | Horizontal |  | None | Condensing | Step Modulating |  | 0.75 | Standard |  | 100000 | 96000 |  |  | 94000 | 581 | 96 | [9 empty] | Federally-Regulated Consumer Product | 02/03/2021 | 5722431 | 02/03/2021
American Standard, Inc. | AMERICAN STANDARD | S9X2B060U4PSB** | LPG | Induced Draft | True | False | 1 | False | Horizontal |  | None | Condensing | Two-Stage Modulating |  | 0.75 | Standard |  | 60000 | 58000 |  |  | 47000 | 212 | 96 | [9 empty] | Federally-Regulated Consumer Product | 02/03/2021 | 203909121 | 02/03/2021
American Standard, Inc. | AMERICAN STANDARD | S9V2C100D4VS*** | LPG | Induced Draft | True | False | 1 | False | Down |  | None | Condensing | Two-Stage Modulating |  | 0.75 | Standard |  | 100000 | 96000 |  |  | 92000 | 457 | 97 | [9 empty] | Federally-Regulated Consumer Product | 02/03/2021 | 10591647 | 02/03/2021
American Standard, Inc. | AMERICAN STANDARD | S9X1C100D5PSB** | LPG | Induced Draft | True | False | 1 | False | Down |  | None | Condensing | Single-Stage |  | 1 | Standard |  | 100000 | 96000 |  |  | 98000 | 613 | 96 | [9 empty] | Federally-Regulated Consumer Product | 02/03/2021 | 203862618 | 02/03/2021
American Standard, Inc. | AMERICAN STANDARD | S9X2B040D3PSB** | LPG | Induced Draft | True | False | 1 | False | Down |  | None | Condensing | Two-Stage Modulating |  | 0.5 | Standard |  | 40000 | 39000 |  |  | 32000 | 92 | 96 | [9 empty] | Federally-Regulated Consumer Product | 02/03/2021 | 203909126 | 02/03/2021
American Standard, Inc. | AMERICAN STANDARD | S9X2C100U5PSB** | LPG | Induced Draft | True | False | 1 | False | Horizontal |  | None | Condensing | Two-Stage Modulating |  | 1 | Standard |  | 100000 | 95000 |  |  | 95000 | 541 | 96 | [9 empty] | Federally-Regulated Consumer Product | 02/03/2021 | 203909124 | 02/03/2021
American Standard, Inc. | AMERICAN STANDARD | S9X1C100D5PSB** | Natural Gas | Induced Draft | True | False | 1 | False | Down |  | None | Condensing | Single-Stage |  | 1 | Standard |  | 100000 | 96000 |  |  | 98000 | 613 | 96 | [9 empty] | Federally-Regulated Consumer Product | 02/03/2021 | 203862618 | 02/03/2021
American Standard, Inc. | AMERICAN STANDARD | S9X1C100U5PSB** | LPG | Induced Draft | True | False | 1 | False | Horizontal |  | None | Condensing | Single-Stage |  | 1 | Standard |  | 100000 | 97000 |  |  | 98000 | 682 | 95 | [9 empty] | Federally-Regulated Consumer Product | 02/03/2021 | 203862613 | 02/03/2021
American Standard, Inc. | AMERICAN STANDARD | S9V2C100U4PS*** | Natural Gas | Induced Draft | True | False | 1 | False | Horizontal |  | None | Condensing | Two-Stage Modulating |  | 0.75 | Standard |  | 100000 | 97000 |  |  | 95000 | 476 | 96 | [9 empty] | Federally-Regulated Consumer Product | 02/03/2021 | 10509503 | 02/03/2021
American Standard, Inc. | AMERICAN STANDARD | S9V2B060U3VS*** | Natural Gas | Induced Draft | True | False | 1 | False | Horizontal |  | None | Condensing | Two-Stage Modulating |  | 0.5 | Standard |  | 60000 | 58000 |  |  | 47000 | 183 | 97 | [9 empty] | Federally-Regulated Consumer Product | 02/03/2021 | 10591644 | 02/03/2021
American Standard, Inc. | AMERICAN STANDARD | S9X1C100U5PSB** | Natural Gas | Induced Draft | True | False | 1 | False | Horizontal |  | None | Condensing | Single-Stage |  | 1 | Standard |  | 100000 | 97000 |  |  | 98000 | 682 | 95 | [9 empty] | Federally-Regulated Consumer Product | 02/03/2021 | 203862613 | 02/03/2021
American Standard, Inc. | AMERICAN STANDARD | AUHMB080ACV3V** | Natural Gas | Induced Draft | True | False | 1 | False | Up |  | None | Condensing | Step Modulating |  | 0.5 | Standard |  | 80000 | 76000 |  |  | 62000 | 284 | 97 | [9 empty] | Federally-Regulated Consumer Product | 02/03/2021 | 9962867 | 02/03/2021
American Standard, Inc. | AMERICAN STANDARD | ADHMB060BCV3VB* | Natural Gas | Induced Draft | True | False | 1 | False | Horizontal |  | None | Condensing | Step Modulating |  | 0.5 | Standard |  | 60000 | 57000 |  |  | 47000 | 206 | 95 | [9 empty] | Federally-Regulated Consumer Product | 02/03/2021 | 5722429 | 02/03/2021
American Standard, Inc. | AMERICAN STANDARD | ADHMB060BCV3VB* | LPG | Induced Draft | True | False | 1 | False | Down |  | None | Condensing | Step Modulating |  | 0.5 | Standard |  | 60000 | 57000 |  |  | 47000 | 206 | 95 | [9 empty] | Federally-Regulated Consumer Product | 02/03/2021 | 5722429 | 02/03/2021
American Standard, Inc. | AMERICAN STANDARD | S9B1B040D3PS*** | Natural Gas | Induced Draft | True | False | 1 | False | Down |  | None | Condensing | Single-Stage |  | 0.5 | Standard |  | 40000 | 39000 |  |  | 32000 | 137 | 92.1 | [9 empty] | Federally-Regulated Consumer Product | 02/03/2021 | 203908972 | 02/03/2021
American Standard, Inc. | AMERICAN STANDARD | ADHMB060BCV3VB* | Natural Gas | Induced Draft | True | False | 1 | False | Down |  | None | Condensing | Step Modulating |  | 0.5 | Standard |  | 60000 | 57000 |  |  | 47000 | 206 | 95 | [9 empty] | Federally-Regulated Consumer Product | 02/03/2021 | 5722429 | 02/03/2021
American Standard, Inc. | AMERICAN STANDARD | S9V2B060D3PS*** | Natural Gas | Induced Draft | True | False | 1 | False | Down |  | None | Condensing | Two-Stage Modulating |  | 0.5 | Standard |  | 60000 | 58000 |  |  | 48000 | 204 | 96 | [9 empty] | Federally-Regulated Consumer Product | 02/03/2021 | 10509493 | 02/03/2021
American Standard, Inc. | AMERICAN STANDARD | S9V2B060U3VS*** | Natural Gas | Induced Draft | True | False | 1 | False | Up |  | None | Condensing | Two-Stage Modulating |  | 0.5 | Standard |  | 60000 | 58000 |  |  | 47000 | 183 | 97 | [9 empty] | Federally-Regulated Consumer Product | 02/03/2021 | 10591644 | 02/03/2021
American Standard, Inc. | AMERICAN STANDARD | S9V2B060U3PS*** | LPG | Induced Draft | True | False | 1 | False | Horizontal |  | None | Condensing | Two-Stage Modulating |  | 0.5 | Standard |  | 60000 | 58000 |  |  | 47000 | 221 | 96 | [9 empty] | Federally-Regulated Consumer Product | 02/03/2021 | 10509494 | 02/03/2021
American Standard, Inc. | AMERICAN STANDARD | S9V2B040D3PS*** | Natural Gas | Induced Draft | True | False | 1 | False | Down |  | None | Condensing | Two-Stage Modulating |  | 0.5 | Standard |  | 40000 | 39000 |  |  | 32000 | 169 | 96 | [9 empty] | Federally-Regulated Consumer Product | 02/03/2021 | 10509491 | 02/03/2021
American Standard, Inc. | AMERICAN STANDARD | S9V2C100U4VS*** | Natural Gas | Induced Draft | True | False | 1 | False | Horizontal |  | None | Condensing | Two-Stage Modulating |  | 0.75 | Standard |  | 100000 | 96000 |  |  | 94000 | 442 | 97 | [9 empty] | Federally-Regulated Consumer Product | 02/03/2021 | 10591648 | 02/03/2021
American Standard, Inc. | AMERICAN STANDARD | S9B1C080U5PS*** | Natural Gas | Induced Draft | True | False | 1 | False | Horizontal |  | None | Condensing | Single-Stage |  | 1 | Standard |  | 80000 | 77000 |  |  | 82000 | 469 | 92.1 | [9 empty] | Federally-Regulated Consumer Product | 02/03/2021 | 203908969 | 02/03/2021
American Standard, Inc. | AMERICAN STANDARD | S9X1B040D3PSB** | LPG | Induced Draft | True | False | 1 | False | Down |  | None | Condensing | Single-Stage |  | 0.5 | Standard |  | 40000 | 39000 |  |  | 32000 | 137 | 96 | [9 empty] | Federally-Regulated Consumer Product | 02/03/2021 | 203862615 | 02/03/2021
American Standard, Inc. | AMERICAN STANDARD | S9X1B060D3PSB** | LPG | Induced Draft | True | False | 1 | False | Down |  | None | Condensing | Single-Stage |  | 0.5 | Standard |  | 60000 | 58000 |  |  | 48000 | 373 | 96 | [9 empty] | Federally-Regulated Consumer Product | 02/03/2021 | 203862616 | 02/03/2021
American Standard, Inc. | AMERICAN STANDARD | S9X1B040U3PSB** | LPG | Induced Draft | True | False | 1 | False | Horizontal |  | None | Condensing | Single-Stage |  | 0.5 | Standard |  | 40000 | 39000 |  |  | 32000 | 148 | 96 | [9 empty] | Federally-Regulated Consumer Product | 02/03/2021 | 203862608 | 02/03/2021
American Standard, Inc. | AMERICAN STANDARD | S9V2C100U4VS*** | LPG | Induced Draft | True | False | 1 | False | Horizontal |  | None | Condensing | Two-Stage Modulating |  | 0.75 | Standard |  | 100000 | 96000 |  |  | 94000 | 442 | 97 | [9 empty] | Federally-Regulated Consumer Product | 02/03/2021 | 10591648 | 02/03/2021
American Standard, Inc. | AMERICAN STANDARD | S9V2C100D5PS*** | LPG | Induced Draft | True | False | 1 | False | Down |  | None | Condensing | Two-Stage Modulating |  | 1 | Standard |  | 100000 | 97000 |  |  | 95000 | 408 | 96 | [9 empty] | Federally-Regulated Consumer Product | 02/03/2021 | 10509502 | 02/03/2021
American Standard, Inc. | AMERICAN STANDARD | S9V2B060D3PS*** | LPG | Induced Draft | True | False | 1 | False | Down |  | None | Condensing | Two-Stage Modulating |  | 0.5 | Standard |  | 60000 | 58000 |  |  | 48000 | 204 | 96 | [9 empty] | Federally-Regulated Consumer Product | 02/03/2021 | 10509493 | 02/03/2021
American Standard, Inc. | AMERICAN STANDARD | ADHMC100ACV4VB* | Natural Gas | Induced Draft | True | False | 1 | False | Horizontal |  | None | Condensing | Step Modulating |  | 0.75 | Standard |  | 100000 | 96000 |  |  | 94000 | 581 | 96 | [9 empty] | Federally-Regulated Consumer Product | 02/03/2021 | 5722431 | 02/03/2021
American Standard, Inc. | AMERICAN STANDARD | S9V2B060U3PS*** | Natural Gas | Induced Draft | True | False | 1 | False | Horizontal |  | None | Condensing | Two-Stage Modulating |  | 0.5 | Standard |  | 60000 | 58000 |  |  | 47000 | 221 | 96 | [9 empty] | Federally-Regulated Consumer Product | 02/03/2021 | 10509494 | 02/03/2021
American Standard, Inc. | AMERICAN STANDARD | S9V2C100U4VS*** | LPG | Induced Draft | True | False | 1 | False | Up |  | None | Condensing | Two-Stage Modulating |  | 0.75 | Standard |  | 100000 | 96000 |  |  | 94000 | 442 | 97 | [9 empty] | Federally-Regulated Consumer Product | 02/03/2021 | 10591648 | 02/03/2021
American Standard, Inc. | AMERICAN STANDARD | S9X2C100U5PSB** | Natural Gas | Induced Draft | True | False | 1 | False | Horizontal |  | None | Condensing | Two-Stage Modulating |  | 1 | Standard |  | 100000 | 95000 |  |  | 95000 | 541 | 96 | [9 empty] | Federally-Regulated Consumer Product | 02/03/2021 | 203909124 | 02/03/2021
American Standard, Inc. | AMERICAN STANDARD | S9V2C100U5PS*** | LPG | Induced Draft | True | False | 1 | False | Horizontal |  | None | Condensing | Two-Stage Modulating |  | 1 | Standard |  | 100000 | 97000 |  |  | 93000 | 485 | 96 | [9 empty] | Federally-Regulated Consumer Product | 02/03/2021 | 10509504 | 02/03/2021
American Standard, Inc. | AMERICAN STANDARD | S9X1B040U3PSB** | LPG | Induced Draft | True | False | 1 | False | Up |  | None | Condensing | Single-Stage |  | 0.5 | Standard |  | 40000 | 39000 |  |  | 32000 | 148 | 96 | [9 empty] | Federally-Regulated Consumer Product | 02/03/2021 | 203862608 | 02/03/2021
American Standard, Inc. | AMERICAN STANDARD | AUHMB060ACV3V** | LPG | Induced Draft | True | False | 1 | False | Up |  | None | Condensing | Step Modulating |  | 0.5 | Standard |  | 60000 | 58000 |  |  | 47000 | 223 | 97.3 | [9 empty] | Federally-Regulated Consumer Product | 02/03/2021 | 9962868 | 02/03/2021
American Standard, Inc. | AMERICAN STANDARD | S9V2C100U4PS*** | LPG | Induced Draft | True | False | 1 | False | Up |  | None | Condensing | Two-Stage Modulating |  | 0.75 | Standard |  | 100000 | 97000 |  |  | 95000 | 476 | 96 | [9 empty] | Federally-Regulated Consumer Product | 02/03/2021 | 10509503 | 02/03/2021
American Standard, Inc. | AMERICAN STANDARD | S9V2C100D5PS*** | Natural Gas | Induced Draft | True | False | 1 | False | Down |  | None | Condensing | Two-Stage Modulating |  | 1 | Standard |  | 100000 | 97000 |  |  | 95000 | 408 | 96 | [9 empty] | Federally-Regulated Consumer Product | 02/03/2021 | 10509502 | 02/03/2021
American Standard, Inc. | AMERICAN STANDARD | S9X2C100D5PSB** | LPG | Induced Draft | True | False | 1 | False | Down |  | None | Condensing | Two-Stage Modulating |  | 1 | Standard |  | 100000 | 95000 |  |  | 96000 | 696 | 95 | [9 empty] | Federally-Regulated Consumer Product | 02/03/2021 | 203909129 | 02/03/2021
American Standard, Inc. | AMERICAN STANDARD | S9B1B060D3PS*** | LPG | Induced Draft | True | False | 1 | False | Down |  | None | Condensing | Single-Stage |  | 0.5 | Standard |  | 60000 | 58000 |  |  | 49000 | 265 | 92.1 | [9 empty] | Federally-Regulated Consumer Product | 02/03/2021 | 203908973 | 02/03/2021
American Standard, Inc. | AMERICAN STANDARD | S9X2D120U5PSB** | LPG | Induced Draft | True | False | 1 | False | Horizontal |  | None | Condensing | Two-Stage Modulating |  | 1 | Standard |  | 120000 | 115000 |  |  | 112000 | 458 | 96 | [9 empty] | Federally-Regulated Consumer Product | 02/03/2021 | 203909125 | 02/03/2021
American Standard, Inc. | AMERICAN STANDARD | AUHMB060ACV3V** | Natural Gas | Induced Draft | True | False | 1 | False | Up |  | None | Condensing | Step Modulating |  | 0.5 | Standard |  | 60000 | 58000 |  |  | 47000 | 223 | 97.3 | [9 empty] | Federally-Regulated Consumer Product | 02/03/2021 | 9962868 | 02/03/2021
American Standard, Inc. | AMERICAN STANDARD | S9V2D120U5VS*** | LPG | Induced Draft | True | False | 1 | False | Horizontal |  | None | Condensing | Two-Stage Modulating |  | 1 | Standard |  | 120000 | 113000 |  |  | 110000 | 360 | 97 | [9 empty] | Federally-Regulated Consumer Product | 02/03/2021 | 10591649 | 02/03/2021
American Standard, Inc. | AMERICAN STANDARD | S9V2D120U5VS*** | Natural Gas | Induced Draft | True | False | 1 | False | Up |  | None | Condensing | Two-Stage Modulating |  | 1 | Standard |  | 120000 | 113000 |  |  | 110000 | 360 | 97 | [9 empty] | Federally-Regulated Consumer Product | 02/03/2021 | 10591649 | 02/03/2021
American Standard, Inc. | AMERICAN STANDARD | S9X2C100U5PSB** | Natural Gas | Induced Draft | True | False | 1 | False | Up |  | None | Condensing | Two-Stage Modulating |  | 1 | Standard |  | 100000 | 95000 |  |  | 95000 | 541 | 96 | [9 empty] | Federally-Regulated Consumer Product | 02/03/2021 | 203909124 | 02/03/2021
American Standard, Inc. | AMERICAN STANDARD | AUHMC100ACV4V** | Natural Gas | Induced Draft | True | False | 1 | False | Up |  | None | Condensing | Step Modulating |  | 0.75 | Standard |  | 100000 | 96000 |  |  | 92000 | 570 | 96 | [9 empty] | Federally-Regulated Consumer Product | 02/03/2021 | 9962866 | 02/03/2021
American Standard, Inc. | AMERICAN STANDARD | ADHMC100ACV4VB* | Natural Gas | Induced Draft | True | False | 1 | False | Down |  | None | Condensing | Step Modulating |  | 0.75 | Standard |  | 100000 | 96000 |  |  | 94000 | 581 | 96 | [9 empty] | Federally-Regulated Consumer Product | 02/03/2021 | 5722431 | 02/03/2021
American Standard, Inc. | AMERICAN STANDARD | S9V2D120U5VS*** | Natural Gas | Induced Draft | True | False | 1 | False | Horizontal |  | None | Condensing | Two-Stage Modulating |  | 1 | Standard |  | 120000 | 113000 |  |  | 110000 | 360 | 97 | [9 empty] | Federally-Regulated Consumer Product | 02/03/2021 | 10591649 | 02/03/2021
American Standard, Inc. | AMERICAN STANDARD | S9V2C080U5PS*** | LPG | Induced Draft | True | False | 1 | False | Horizontal |  | None | Condensing | Two-Stage Modulating |  | 1 | Standard |  | 80000 | 78000 |  |  | 79000 | 287 | 96 | [9 empty] | Federally-Regulated Consumer Product | 02/03/2021 | 10509500 | 02/03/2021
American Standard, Inc. | AMERICAN STANDARD | S9B1C080U5PS*** | LPG | Induced Draft | True | False | 1 | False | Up |  | None | Condensing | Single-Stage |  | 1 | Standard |  | 80000 | 77000 |  |  | 82000 | 469 | 92.1 | [9 empty] | Federally-Regulated Consumer Product | 02/03/2021 | 203908969 | 02/03/2021
American Standard, Inc. | AMERICAN STANDARD | ADHMB080ACV3VB* | Natural Gas | Induced Draft | True | False | 1 | False | Horizontal |  | None | Condensing | Step Modulating |  | 0.5 | Standard |  | 80000 | 76000 |  |  | 70000 | 416 | 96 | [9 empty] | Federally-Regulated Consumer Product | 02/03/2021 | 5722430 | 02/03/2021
American Standard, Inc. | AMERICAN STANDARD | S9V2C100U4PS*** | Natural Gas | Induced Draft | True | False | 1 | False | Up |  | None | Condensing | Two-Stage Modulating |  | 0.75 | Standard |  | 100000 | 97000 |  |  | 95000 | 476 | 96 | [9 empty] | Federally-Regulated Consumer Product | 02/03/2021 | 10509503 | 02/03/2021
American Standard, Inc. | AMERICAN STANDARD | S9V2C100U4PS*** | LPG | Induced Draft | True | False | 1 | False | Horizontal |  | None | Condensing | Two-Stage Modulating |  | 0.75 | Standard |  | 100000 | 97000 |  |  | 95000 | 476 | 96 | [9 empty] | Federally-Regulated Consumer Product | 02/03/2021 | 10509503 | 02/03/2021
American Standard, Inc. | AMERICAN STANDARD | S9V2D120U5VS*** | LPG | Induced Draft | True | False | 1 | False | Up |  | None | Condensing | Two-Stage Modulating |  | 1 | Standard |  | 120000 | 113000 |  |  | 110000 | 360 | 97 | [9 empty] | Federally-Regulated Consumer Product | 02/03/2021 | 10591649 | 02/03/2021
American Standard, Inc. | AMERICAN STANDARD | S9V2B080U4PS*** | Natural Gas | Induced Draft | True | False | 1 | False | Up |  | None | Condensing | Two-Stage Modulating |  | 0.75 | Standard |  | 80000 | 78000 |  |  | 80000 | 390 | 96 | [9 empty] | Federally-Regulated Consumer Product | 02/03/2021 | 10509499 | 02/03/2021
American Standard, Inc. | AMERICAN STANDARD | ADHMC100ACV4VB* | LPG | Induced Draft | True | False | 1 | False | Down |  | None | Condensing | Step Modulating |  | 0.75 | Standard |  | 100000 | 96000 |  |  | 94000 | 581 | 96 | [9 empty] | Federally-Regulated Consumer Product | 02/03/2021 | 5722431 | 02/03/2021
American Standard, Inc. | AMERICAN STANDARD | S9V2C080U5PS*** | Natural Gas | Induced Draft | True | False | 1 | False | Up |  | None | Condensing | Two-Stage Modulating |  | 1 | Standard |  | 80000 | 78000 |  |  | 79000 | 287 | 96 | [9 empty] | Federally-Regulated Consumer Product | 02/03/2021 | 10509500 | 02/03/2021
American Standard, Inc. | AMERICAN STANDARD | S9V2B060U3PS*** | Natural Gas | Induced Draft | True | False | 1 | False | Up |  | None | Condensing | Two-Stage Modulating |  | 0.5 | Standard |  | 60000 | 58000 |  |  | 47000 | 221 | 96 | [9 empty] | Federally-Regulated Consumer Product | 02/03/2021 | 10509494 | 02/03/2021
American Standard, Inc. | AMERICAN STANDARD | S9V2B060U3VS*** | LPG | Induced Draft | True | False | 1 | False | Horizontal |  | None | Condensing | Two-Stage Modulating |  | 0.5 | Standard |  | 60000 | 58000 |  |  | 47000 | 183 | 97 | [9 empty] | Federally-Regulated Consumer Product | 02/03/2021 | 10591644 | 02/03/2021
American Standard, Inc. | AMERICAN STANDARD | S9V2C100D4VS*** | Natural Gas | Induced Draft | True | False | 1 | False | Down |  | None | Condensing | Two-Stage Modulating |  | 0.75 | Standard |  | 100000 | 96000 |  |  | 92000 | 457 | 97 | [9 empty] | Federally-Regulated Consumer Product | 02/03/2021 | 10591647 | 02/03/2021
American Standard, Inc. | AMERICAN STANDARD | S9X2B060U4PSB** | LPG | Induced Draft | True | False | 1 | False | Up |  | None | Condensing | Two-Stage Modulating |  | 0.75 | Standard |  | 60000 | 58000 |  |  | 47000 | 212 | 96 | [9 empty] | Federally-Regulated Consumer Product | 02/03/2021 | 203909121 | 02/03/2021
American Standard, Inc. | AMERICAN STANDARD | S9X1C100U5PSB** | Natural Gas | Induced Draft | True | False | 1 | False | Up |  | None | Condensing | Single-Stage |  | 1 | Standard |  | 100000 | 97000 |  |  | 98000 | 682 | 95 | [9 empty] | Federally-Regulated Consumer Product | 02/03/2021 | 203862613 | 02/03/2021
American Standard, Inc. | AMERICAN STANDARD | S9V2B080U4PS*** | LPG | Induced Draft | True | False | 1 | False | Up |  | None | Condensing | Two-Stage Modulating |  | 0.75 | Standard |  | 80000 | 78000 |  |  | 80000 | 390 | 96 | [9 empty] | Federally-Regulated Consumer Product | 02/03/2021 | 10509499 | 02/03/2021
American Standard, Inc. | AMERICAN STANDARD | S9X1B060D3PSB** | Natural Gas | Induced Draft | True | False | 1 | False | Down |  | None | Condensing | Single-Stage |  | 0.5 | Standard |  | 60000 | 58000 |  |  | 48000 | 373 | 96 | [9 empty] | Federally-Regulated Consumer Product | 02/03/2021 | 203862616 | 02/03/2021
American Standard, Inc. | AMERICAN STANDARD | S9X2B040D3PSB** | Natural Gas | Induced Draft | True | False | 1 | False | Down |  | None | Condensing | Two-Stage Modulating |  | 0.5 | Standard |  | 40000 | 39000 |  |  | 32000 | 92 | 96 | [9 empty] | Federally-Regulated Consumer Product | 02/03/2021 | 203909126 | 02/03/2021
American Standard, Inc. | AMERICAN STANDARD | AUHMC100ACV4V** | LPG | Induced Draft | True | False | 1 | False | Up |  | None | Condensing | Step Modulating |  | 0.75 | Standard |  | 100000 | 96000 |  |  | 92000 | 570 | 96 | [9 empty] | Federally-Regulated Consumer Product | 02/03/2021 | 9962866 | 02/03/2021
American Standard, Inc. | AMERICAN STANDARD | ADHMB060BCV3VB* | LPG | Induced Draft | True | False | 1 | False | Horizontal |  | None | Condensing | Step Modulating |  | 0.5 | Standard |  | 60000 | 57000 |  |  | 47000 | 206 | 95 | [9 empty] | Federally-Regulated Consumer Product | 02/03/2021 | 5722429 | 02/03/2021
American Standard, Inc. | AMERICAN STANDARD | S9X2D120U5PSB** | LPG | Induced Draft | True | False | 1 | False | Up |  | None | Condensing | Two-Stage Modulating |  | 1 | Standard |  | 120000 | 115000 |  |  | 112000 | 458 | 96 | [9 empty] | Federally-Regulated Consumer Product | 02/03/2021 | 203909125 | 02/03/2021
American Standard, Inc. | AMERICAN STANDARD | S9B1B060D3PS*** | Natural Gas | Induced Draft | True | False | 1 | False | Down |  | None | Condensing | Single-Stage |  | 0.5 | Standard |  | 60000 | 58000 |  |  | 49000 | 265 | 92.1 | [9 empty] | Federally-Regulated Consumer Product | 02/03/2021 | 203908973 | 02/03/2021
American Standard, Inc. | AMERICAN STANDARD | S9X2B060D3PSB** | LPG | Induced Draft | True | False | 1 | False | Down |  | None | Condensing | Two-Stage Modulating |  | 0.5 | Standard |  | 60000 | 58000 |  |  | 48000 | 209 | 95 | [9 empty] | Federally-Regulated Consumer Product | 02/03/2021 | 203909127 | 02/03/2021
American Standard, Inc. | AMERICAN STANDARD | S9X2B060U4PSB** | Natural Gas | Induced Draft | True | False | 1 | False | Up |  | None | Condensing | Two-Stage Modulating |  | 0.75 | Standard |  | 60000 | 58000 |  |  | 47000 | 212 | 96 | [9 empty] | Federally-Regulated Consumer Product | 02/03/2021 | 203909121 | 02/03/2021
American Standard, Inc. | AMERICAN STANDARD | S9V2B080U4PS*** | LPG | Induced Draft | True | False | 1 | False | Horizontal |  | None | Condensing | Two-Stage Modulating |  | 0.75 | Standard |  | 80000 | 78000 |  |  | 80000 | 390 | 96 | [9 empty] | Federally-Regulated Consumer Product | 02/03/2021 | 10509499 | 02/03/2021
American Standard, Inc. | AMERICAN STANDARD | ADHMB080ACV3VB* | Natural Gas | Induced Draft | True | False | 1 | False | Down |  | None | Condensing | Step Modulating |  | 0.5 | Standard |  | 80000 | 76000 |  |  | 70000 | 416 | 96 | [9 empty] | Federally-Regulated Consumer Product | 02/03/2021 | 5722430 | 02/03/2021
American Standard, Inc. | AMERICAN STANDARD | S9X1C100U5PSB** | LPG | Induced Draft | True | False | 1 | False | Up |  | None | Condensing | Single-Stage |  | 1 | Standard |  | 100000 | 97000 |  |  | 98000 | 682 | 95 | [9 empty] | Federally-Regulated Consumer Product | 02/03/2021 | 203862613 | 02/03/2021
American Standard, Inc. | AMERICAN STANDARD | S9X2C100D5PSB** | Natural Gas | Induced Draft | True | False | 1 | False | Down |  | None | Condensing | Two-Stage Modulating |  | 1 | Standard |  | 100000 | 95000 |  |  | 96000 | 696 | 95 | [9 empty] | Federally-Regulated Consumer Product | 02/03/2021 | 203909129 | 02/03/2021
American Standard, Inc. | AMERICAN STANDARD | S9V2B080U4PS*** | Natural Gas | Induced Draft | True | False | 1 | False | Horizontal |  | None | Condensing | Two-Stage Modulating |  | 0.75 | Standard |  | 80000 | 78000 |  |  | 80000 | 390 | 96 | [9 empty] | Federally-Regulated Consumer Product | 02/03/2021 | 10509499 | 02/03/2021
American Standard, Inc. | AMERICAN STANDARD | S9B1C080U5PS*** | Natural Gas | Induced Draft | True | False | 1 | False | Up |  | None | Condensing | Single-Stage |  | 1 | Standard |  | 80000 | 77000 |  |  | 82000 | 469 | 92.1 | [9 empty] | Federally-Regulated Consumer Product | 02/03/2021 | 203908969 | 02/03/2021
Trane U.S. Inc. | Trane | TUHMC100ACV4V** | LPG | Induced Draft | True | False | 1 | False | Up |  | None | Condensing | Step Modulating |  | 0.75 | Standard |  | 100000 | 96000 |  |  | 92000 | 570 | 96 | [9 empty] | Federally-Regulated Consumer Product | 02/03/2021 | 9962859 | 02/03/2021
Trane U.S. Inc. | Trane | S9X2B060D3PSB** | Natural Gas | Induced Draft | True | False | 1 | False | Down |  | None | Condensing | Two-Stage Modulating |  | 0.5 | Standard |  | 60000 | 58000 |  |  | 48000 | 209 | 95 | [9 empty] | Federally-Regulated Consumer Product | 02/03/2021 | 203909116 | 02/03/2021
Trane U.S. Inc. | Trane | S9B1B040D3PS*** | LPG | Induced Draft | True | False | 1 | False | Down |  | None | Condensing | Single-Stage |  | 0.5 | Standard |  | 40000 | 39000 |  |  | 32000 | 137 | 92.1 | [9 empty] | Federally-Regulated Consumer Product | 02/03/2021 | 203908961 | 02/03/2021
Trane U.S. Inc. | Trane | S9V2C080U5PS*** | LPG | Induced Draft | True | False | 1 | False | Up |  | None | Condensing | Two-Stage Modulating |  | 1 | Standard |  | 80000 | 78000 |  |  | 79000 | 287 | 96 | [9 empty] | Federally-Regulated Consumer Product | 02/03/2021 | 10509479 | 02/03/2021
Trane U.S. Inc. | Trane | S9V2B040D3PS*** | Natural Gas | Induced Draft | True | False | 1 | False | Down |  | None | Condensing | Two-Stage Modulating |  | 0.5 | Standard |  | 40000 | 39000 |  |  | 32000 | 169 | 96 | [9 empty] | Federally-Regulated Consumer Product | 02/03/2021 | 10509484 | 02/03/2021
Trane U.S. Inc. | Trane | S9V2B040D3PS*** | LPG | Induced Draft | True | False | 1 | False | Down |  | None | Condensing | Two-Stage Modulating |  | 0.5 | Standard |  | 40000 | 39000 |  |  | 32000 | 169 | 96 | [9 empty] | Federally-Regulated Consumer Product | 02/03/2021 | 10509484 | 02/03/2021
Trane U.S. Inc. | Trane | S9V2B040U3VS*** | LPG | Induced Draft | True | False | 1 | False | Horizontal |  | None | Condensing | Two-Stage Modulating |  | 0.5 | Standard |  | 40000 | 39000 |  |  | 31000 | 112 | 97 | [9 empty] | Federally-Regulated Consumer Product | 02/03/2021 | 10591636 | 02/03/2021
Trane U.S. Inc. | Trane | S9V2B080U4PS*** | Natural Gas | Induced Draft | True | False | 1 | False | Up |  | None | Condensing | Two-Stage Modulating |  | 0.75 | Standard |  | 80000 | 78000 |  |  | 80000 | 390 | 96 | [9 empty] | Federally-Regulated Consumer Product | 02/03/2021 | 10509478 | 02/03/2021
Trane U.S. Inc. | Trane | S9V2D120U5PS*** | Natural Gas | Induced Draft | True | False | 1 | False | Up |  | None | Condensing | Two-Stage Modulating |  | 1 | Standard |  | 120000 | 116000 |  |  | 111000 | 410 | 96 | [9 empty] | Federally-Regulated Consumer Product | 02/03/2021 | 10509482 | 02/03/2021
Trane U.S. Inc. | Trane | S9X1C080U5PSB** | LPG | Induced Draft | True | False | 1 | False | Up |  | None | Condensing | Single-Stage |  | 1 | Standard |  | 80000 | 77000 |  |  | 82000 | 469 | 96 | [9 empty] | Federally-Regulated Consumer Product | 02/03/2021 | 203862600 | 02/03/2021
Trane U.S. Inc. | Trane | S9X2B080U4PSB** | LPG | Induced Draft | True | False | 1 | False | Horizontal |  | None | Condensing | Two-Stage Modulating |  | 0.75 | Standard |  | 80000 | 77000 |  |  | 80000 | 387 | 96 | [9 empty] | Federally-Regulated Consumer Product | 02/03/2021 | 203909111 | 02/03/2021
Trane U.S. Inc. | Trane | S9V2C080U5PS*** | LPG | Induced Draft | True | False | 1 | False | Horizontal |  | None | Condensing | Two-Stage Modulating |  | 1 | Standard |  | 80000 | 78000 |  |  | 79000 | 287 | 96 | [9 empty] | Federally-Regulated Consumer Product | 02/03/2021 | 10509479 | 02/03/2021
Trane U.S. Inc. | Trane | S9X1C100U5PSB** | Natural Gas | Induced Draft | True | False | 1 | False | Up |  | None | Condensing | Single-Stage |  | 1 | Standard |  | 100000 | 97000 |  |  | 98000 | 682 | 95 | [9 empty] | Federally-Regulated Consumer Product | 02/03/2021 | 203862601 | 02/03/2021
Trane U.S. Inc. | Trane | S9V2B040U3PS*** | LPG | Induced Draft | True | False | 1 | False | Horizontal |  | None | Condensing | Two-Stage Modulating |  | 0.5 | Standard |  | 40000 | 39000 |  |  | 32000 | 109 | 96 | [9 empty] | Federally-Regulated Consumer Product | 02/03/2021 | 10509483 | 02/03/2021
Trane U.S. Inc. | Trane | S9X2C100D5PSB** | Natural Gas | Induced Draft | True | False | 1 | False | Down |  | None | Condensing | Two-Stage Modulating |  | 1 | Standard |  | 100000 | 95000 |  |  | 96000 | 696 | 95 | [9 empty] | Federally-Regulated Consumer Product | 02/03/2021 | 203909118 | 02/03/2021
Trane U.S. Inc. | Trane | S9X2B060U4PSB** | LPG | Induced Draft | True | False | 1 | False | Horizontal |  | None | Condensing | Two-Stage Modulating |  | 0.75 | Standard |  | 60000 | 58000 |  |  | 47000 | 212 | 96 | [9 empty] | Federally-Regulated Consumer Product | 02/03/2021 | 203909110 | 02/03/2021
Trane U.S. Inc. | Trane | TDHMD120BCV5VB* | LPG | Induced Draft | True | False | 1 | False | Down |  | None | Condensing | Step Modulating |  | 1 | Standard |  | 120000 | 114000 |  |  | 110000 | 601 | 95 | [9 empty] | Federally-Regulated Consumer Product | 02/03/2021 | 5722410 | 02/03/2021
Trane U.S. Inc. | Trane | TDHMD120BCV5VB* | Natural Gas | Induced Draft | True | False | 1 | False | Horizontal |  | None | Condensing | Step Modulating |  | 1 | Standard |  | 120000 | 114000 |  |  | 110000 | 601 | 95 | [9 empty] | Federally-Regulated Consumer Product | 02/03/2021 | 5722410 | 02/03/2021
Trane U.S. Inc. | Trane | S9X2C080U5PSB** | Natural Gas | Induced Draft | True | False | 1 | False | Up |  | None | Condensing | Two-Stage Modulating |  | 1 | Standard |  | 80000 | 77000 |  |  | 80000 | 307 | 95 | [9 empty] | Federally-Regulated Consumer Product | 02/03/2021 | 203909112 | 02/03/2021
Trane U.S. Inc. | Trane | S9X1B060U4PSB** | LPG | Induced Draft | True | False | 1 | False | Up |  | None | Condensing | Single-Stage |  | 0.75 | Standard |  | 60000 | 58000 |  |  | 49000 | 159 | 96 | [9 empty] | Federally-Regulated Consumer Product | 02/03/2021 | 203862598 | 02/03/2021
Trane U.S. Inc. | Trane | TUHMB080ACV3V** | LPG | Induced Draft | True | False | 1 | False | Up |  | None | Condensing | Step Modulating |  | 0.5 | Standard |  | 80000 | 76000 |  |  | 62000 | 284 | 97 | [9 empty] | Federally-Regulated Consumer Product | 02/03/2021 | 9962858 | 02/03/2021
Trane U.S. Inc. | Trane | S9X1D120U5PSB** | LPG | Induced Draft | True | False | 1 | False | Horizontal |  | None | Condensing | Single-Stage |  | 1 | Standard |  | 120000 | 115000 |  |  | 115000 | 576 | 95 | [9 empty] | Federally-Regulated Consumer Product | 02/03/2021 | 203862602 | 02/03/2021
Trane U.S. Inc. | Trane | S9X2B080D4PSB** | LPG | Induced Draft | True | False | 1 | False | Down |  | None | Condensing | Two-Stage Modulating |  | 0.75 | Standard |  | 80000 | 77000 |  |  | 80000 | 325 | 96 | [9 empty] | Federally-Regulated Consumer Product | 02/03/2021 | 203909117 | 02/03/2021
Trane U.S. Inc. | Trane | S9X2B080D4PSB** | Natural Gas | Induced Draft | True | False | 1 | False | Down |  | None | Condensing | Two-Stage Modulating |  | 0.75 | Standard |  | 80000 | 77000 |  |  | 80000 | 325 | 96 | [9 empty] | Federally-Regulated Consumer Product | 02/03/2021 | 203909117 | 02/03/2021
Trane U.S. Inc. | Trane | S9V2B080D4PS*** | LPG | Induced Draft | True | False | 1 | False | Down |  | None | Condensing | Two-Stage Modulating |  | 0.75 | Standard |  | 80000 | 78000 |  |  | 78000 | 384 | 96 | [9 empty] | Federally-Regulated Consumer Product | 02/03/2021 | 10509487 | 02/03/2021
Trane U.S. Inc. | Trane | S9V2B080D4PS*** | Natural Gas | Induced Draft | True | False | 1 | False | Down |  | None | Condensing | Two-Stage Modulating |  | 0.75 | Standard |  | 80000 | 78000 |  |  | 78000 | 384 | 96 | [9 empty] | Federally-Regulated Consumer Product | 02/03/2021 | 10509487 | 02/03/2021
Trane U.S. Inc. | Trane | S9V2B080U4PS*** | LPG | Induced Draft | True | False | 1 | False | Up |  | None | Condensing | Two-Stage Modulating |  | 0.75 | Standard |  | 80000 | 78000 |  |  | 80000 | 390 | 96 | [9 empty] | Federally-Regulated Consumer Product | 02/03/2021 | 10509478 | 02/03/2021
Trane U.S. Inc. | Trane | S9X1C100D5PSB** | LPG | Induced Draft | True | False | 1 | False | Down |  | None | Condensing | Single-Stage |  | 1 | Standard |  | 100000 | 96000 |  |  | 98000 | 613 | 96 | [9 empty] | Federally-Regulated Consumer Product | 02/03/2021 | 203862606 | 02/03/2021
Trane U.S. Inc. | Trane | S9X1B040U3PSB** | Natural Gas | Induced Draft | True | False | 1 | False | Horizontal |  | None | Condensing | Single-Stage |  | 0.5 | Standard |  | 40000 | 39000 |  |  | 32000 | 148 | 96 | [9 empty] | Federally-Regulated Consumer Product | 02/03/2021 | 203862597 | 02/03/2021
Trane U.S. Inc. | Trane | S9X2B060U4PSB** | Natural Gas | Induced Draft | True | False | 1 | False | Up |  | None | Condensing | Two-Stage Modulating |  | 0.75 | Standard |  | 60000 | 58000 |  |  | 47000 | 212 | 96 | [9 empty] | Federally-Regulated Consumer Product | 02/03/2021 | 203909110 | 02/03/2021
Trane U.S. Inc. | Trane | S9V2B060U3PS*** | Natural Gas | Induced Draft | True | False | 1 | False | Up |  | None | Condensing | Two-Stage Modulating |  | 0.5 | Standard |  | 60000 | 58000 |  |  | 47000 | 221 | 96 | [9 empty] | Federally-Regulated Consumer Product | 02/03/2021 | 10509475 | 02/03/2021
Trane U.S. Inc. | Trane | S9V2B040U3VS*** | LPG | Induced Draft | True | False | 1 | False | Up |  | None | Condensing | Two-Stage Modulating |  | 0.5 | Standard |  | 40000 | 39000 |  |  | 31000 | 112 | 97 | [9 empty] | Federally-Regulated Consumer Product | 02/03/2021 | 10591636 | 02/03/2021
Trane U.S. Inc. | Trane | S9V2B040U3VS*** | Natural Gas | Induced Draft | True | False | 1 | False | Horizontal |  | None | Condensing | Two-Stage Modulating |  | 0.5 | Standard |  | 40000 | 39000 |  |  | 31000 | 112 | 97 | [9 empty] | Federally-Regulated Consumer Product | 02/03/2021 | 10591636 | 02/03/2021
Trane U.S. Inc. | Trane | S9X1B040U3PSB** | LPG | Induced Draft | True | False | 1 | False | Up |  | None | Condensing | Single-Stage |  | 0.5 | Standard |  | 40000 | 39000 |  |  | 32000 | 148 | 96 | [9 empty] | Federally-Regulated Consumer Product | 02/03/2021 | 203862597 | 02/03/2021
Trane U.S. Inc. | Trane | S9B1C080U5PS*** | LPG | Induced Draft | True | False | 1 | False | Up |  | None | Condensing | Single-Stage |  | 1 | Standard |  | 80000 | 77000 |  |  | 82000 | 469 | 92.1 | [9 empty] | Federally-Regulated Consumer Product | 02/03/2021 | 203908958 | 02/03/2021
Trane U.S. Inc. | Trane | S9V2C080U5PS*** | Natural Gas | Induced Draft | True | False | 1 | False | Horizontal |  | None | Condensing | Two-Stage Modulating |  | 1 | Standard |  | 80000 | 78000 |  |  | 79000 | 287 | 96 | [9 empty] | Federally-Regulated Consumer Product | 02/03/2021 | 10509479 | 02/03/2021
Trane U.S. Inc. | Trane | S9B1B080U4PS*** | LPG | Induced Draft | True | False | 1 | False | Horizontal |  | None | Condensing | Single-Stage |  | 0.75 | Standard |  | 80000 | 77000 |  |  | 82000 | 447 | 92.1 | [9 empty] | Federally-Regulated Consumer Product | 02/03/2021 | 203908957 | 02/03/2021
Trane U.S. Inc. | Trane | S9V2B060D3PS*** | Natural Gas | Induced Draft | True | False | 1 | False | Down |  | None | Condensing | Two-Stage Modulating |  | 0.5 | Standard |  | 60000 | 58000 |  |  | 48000 | 204 | 96 | [9 empty] | Federally-Regulated Consumer Product | 02/03/2021 | 10509485 | 02/03/2021
Trane U.S. Inc. | Trane | S9V2B080U4PS*** | Natural Gas | Induced Draft | True | False | 1 | False | Horizontal |  | None | Condensing | Two-Stage Modulating |  | 0.75 | Standard |  | 80000 | 78000 |  |  | 80000 | 390 | 96 | [9 empty] | Federally-Regulated Consumer Product | 02/03/2021 | 10509478 | 02/03/2021
Trane U.S. Inc. | Trane | S9X1D120D5PSB** | Natural Gas | Induced Draft | True | False | 1 | False | Down |  | None | Condensing | Single-Stage |  | 1 | Standard |  | 120000 | 115000 |  |  | 115000 | 625 | 95 | [9 empty] | Federally-Regulated Consumer Product | 02/03/2021 | 203862607 | 02/03/2021
Trane U.S. Inc. | Trane | S9X2B040D3PSB** | Natural Gas | Induced Draft | True | False | 1 | False | Down |  | None | Condensing | Two-Stage Modulating |  | 0.5 | Standard |  | 40000 | 39000 |  |  | 32000 | 92 | 96 | [9 empty] | Federally-Regulated Consumer Product | 02/03/2021 | 203909115 | 02/03/2021
Trane U.S. Inc. | Trane | S9B1C080U5PS*** | Natural Gas | Induced Draft | True | False | 1 | False | Horizontal |  | None | Condensing | Single-Stage |  | 1 | Standard |  | 80000 | 77000 |  |  | 82000 | 469 | 92.1 | [9 empty] | Federally-Regulated Consumer Product | 02/03/2021 | 203908958 | 02/03/2021
Trane U.S. Inc. | Trane | S9V2B040U3PS*** | LPG | Induced Draft | True | False | 1 | False | Up |  | None | Condensing | Two-Stage Modulating |  | 0.5 | Standard |  | 40000 | 39000 |  |  | 32000 | 109 | 96 | [9 empty] | Federally-Regulated Consumer Product | 02/03/2021 | 10509483 | 02/03/2021
Trane U.S. Inc. | Trane | S9B1C080U5PS*** | LPG | Induced Draft | True | False | 1 | False | Horizontal |  | None | Condensing | Single-Stage |  | 1 | Standard |  | 80000 | 77000 |  |  | 82000 | 469 | 92.1 | [9 empty] | Federally-Regulated Consumer Product | 02/03/2021 | 203908958 | 02/03/2021
Trane U.S. Inc. | Trane | S9X1D120U5PSB** | Natural Gas | Induced Draft | True | False | 1 | False | Horizontal |  | None | Condensing | Single-Stage |  | 1 | Standard |  | 120000 | 115000 |  |  | 115000 | 576 | 95 | [9 empty] | Federally-Regulated Consumer Product | 02/03/2021 | 203862602 | 02/03/2021
Trane U.S. Inc. | Trane | S9X2B080U4PSB** | LPG | Induced Draft | True | False | 1 | False | Up |  | None | Condensing | Two-Stage Modulating |  | 0.75 | Standard |  | 80000 | 77000 |  |  | 80000 | 387 | 96 | [9 empty] | Federally-Regulated Consumer Product | 02/03/2021 | 203909111 | 02/03/2021
Trane U.S. Inc. | Trane | S9V2B080U4PS*** | LPG | Induced Draft | True | False | 1 | False | Horizontal |  | None | Condensing | Two-Stage Modulating |  | 0.75 | Standard |  | 80000 | 78000 |  |  | 80000 | 390 | 96 | [9 empty] | Federally-Regulated Consumer Product | 02/03/2021 | 10509478 | 02/03/2021
Trane U.S. Inc. | Trane | S9V2D120U5PS*** | Natural Gas | Induced Draft | True | False | 1 | False | Horizontal |  | None | Condensing | Two-Stage Modulating |  | 1 | Standard |  | 120000 | 116000 |  |  | 111000 | 410 | 96 | [9 empty] | Federally-Regulated Consumer Product | 02/03/2021 | 10509482 | 02/03/2021
Trane U.S. Inc. | Trane | TDHMD120BCV5VB* | Natural Gas | Induced Draft | True | False | 1 | False | Down |  | None | Condensing | Step Modulating |  | 1 | Standard |  | 120000 | 114000 |  |  | 110000 | 601 | 95 | [9 empty] | Federally-Regulated Consumer Product | 02/03/2021 | 5722410 | 02/03/2021
Trane U.S. Inc. | Trane | S9X1C080U5PSB** | Natural Gas | Induced Draft | True | False | 1 | False | Horizontal |  | None | Condensing | Single-Stage |  | 1 | Standard |  | 80000 | 77000 |  |  | 82000 | 469 | 96 | [9 empty] | Federally-Regulated Consumer Product | 02/03/2021 | 203862600 | 02/03/2021
Trane U.S. Inc. | Trane | TUHMD120ACV5V** | LPG | Induced Draft | True | False | 1 | False | Up |  | None | Condensing | Step Modulating |  | 1 | Standard |  | 120000 | 116000 |  |  | 107000 | 424 | 97 | [9 empty] | Federally-Regulated Consumer Product | 02/03/2021 | 9962860 | 02/03/2021
Trane U.S. Inc. | Trane | S9V2B060U3PS*** | Natural Gas | Induced Draft | True | False | 1 | False | Horizontal |  | None | Condensing | Two-Stage Modulating |  | 0.5 | Standard |  | 60000 | 58000 |  |  | 47000 | 221 | 96 | [9 empty] | Federally-Regulated Consumer Product | 02/03/2021 | 10509475 | 02/03/2021
Trane U.S. Inc. | Trane | S9X1B080D4PSB** | Natural Gas | Induced Draft | True | False | 1 | False | Down |  | None | Condensing | Single-Stage |  | 0.75 | Standard |  | 80000 | 77000 |  |  | 82000 | 399 | 95 | [9 empty] | Federally-Regulated Consumer Product | 02/03/2021 | 203862605 | 02/03/2021
Trane U.S. Inc. | Trane | S9V2B040U3VS*** | Natural Gas | Induced Draft | True | False | 1 | False | Up |  | None | Condensing | Two-Stage Modulating |  | 0.5 | Standard |  | 40000 | 39000 |  |  | 31000 | 112 | 97 | [9 empty] | Federally-Regulated Consumer Product | 02/03/2021 | 10591636 | 02/03/2021
Trane U.S. Inc. | Trane | S9X2C100D5PSB** | LPG | Induced Draft | True | False | 1 | False | Down |  | None | Condensing | Two-Stage Modulating |  | 1 | Standard |  | 100000 | 95000 |  |  | 96000 | 696 | 95 | [9 empty] | Federally-Regulated Consumer Product | 02/03/2021 | 203909118 | 02/03/2021
Trane U.S. Inc. | Trane | S9V2B060D3PS*** | LPG | Induced Draft | True | False | 1 | False | Down |  | None | Condensing | Two-Stage Modulating |  | 0.5 | Standard |  | 60000 | 58000 |  |  | 48000 | 204 | 96 | [9 empty] | Federally-Regulated Consumer Product | 02/03/2021 | 10509485 | 02/03/2021
Trane U.S. Inc. | Trane | S9B1B080U4PS*** | LPG | Induced Draft | True | False | 1 | False | Up |  | None | Condensing | Single-Stage |  | 0.75 | Standard |  | 80000 | 77000 |  |  | 82000 | 447 | 92.1 | [9 empty] | Federally-Regulated Consumer Product | 02/03/2021 | 203908957 | 02/03/2021
Trane U.S. Inc. | Trane | S9X2C080U5PSB** | LPG | Induced Draft | True | False | 1 | False | Horizontal |  | None | Condensing | Two-Stage Modulating |  | 1 | Standard |  | 80000 | 77000 |  |  | 80000 | 307 | 95 | [9 empty] | Federally-Regulated Consumer Product | 02/03/2021 | 203909112 | 02/03/2021
Trane U.S. Inc. | Trane | S9B1B040D3PS*** | Natural Gas | Induced Draft | True | False | 1 | False | Down |  | None | Condensing | Single-Stage |  | 0.5 | Standard |  | 40000 | 39000 |  |  | 32000 | 137 | 92.1 | [9 empty] | Federally-Regulated Consumer Product | 02/03/2021 | 203908961 | 02/03/2021
Trane U.S. Inc. | Trane | S9V2B040U3PS*** | Natural Gas | Induced Draft | True | False | 1 | False | Up |  | None | Condensing | Two-Stage Modulating |  | 0.5 | Standard |  | 40000 | 39000 |  |  | 32000 | 109 | 96 | [9 empty] | Federally-Regulated Consumer Product | 02/03/2021 | 10509483 | 02/03/2021
Trane U.S. Inc. | Trane | S9X2B060U4PSB** | Natural Gas | Induced Draft | True | False | 1 | False | Horizontal |  | None | Condensing | Two-Stage Modulating |  | 0.75 | Standard |  | 60000 | 58000 |  |  | 47000 | 212 | 96 | [9 empty] | Federally-Regulated Consumer Product | 02/03/2021 | 203909110 | 02/03/2021
Trane U.S. Inc. | Trane | S9X2B080U4PSB** | Natural Gas | Induced Draft | True | False | 1 | False | Up |  | None | Condensing | Two-Stage Modulating |  | 0.75 | Standard |  | 80000 | 77000 |  |  | 80000 | 387 | 96 | [9 empty] | Federally-Regulated Consumer Product | 02/03/2021 | 203909111 | 02/03/2021
Trane U.S. Inc. | Trane | S9B1C100D5PS*** | Natural Gas | Induced Draft | True | False | 1 | False | Down |  | None | Condensing | Single-Stage |  | 1 | Standard |  | 100000 | 97000 |  |  | 98000 | 652 | 92.1 | [9 empty] | Federally-Regulated Consumer Product | 02/03/2021 | 203908964 | 02/03/2021
Trane U.S. Inc. | Trane | S9X2B060D3PSB** | LPG | Induced Draft | True | False | 1 | False | Down |  | None | Condensing | Two-Stage Modulating |  | 0.5 | Standard |  | 60000 | 58000 |  |  | 48000 | 209 | 95 | [9 empty] | Federally-Regulated Consumer Product | 02/03/2021 | 203909116 | 02/03/2021
Trane U.S. Inc. | Trane | S9X2B040D3PSB** | LPG | Induced Draft | True | False | 1 | False | Down |  | None | Condensing | Two-Stage Modulating |  | 0.5 | Standard |  | 40000 | 39000 |  |  | 32000 | 92 | 96 | [9 empty] | Federally-Regulated Consumer Product | 02/03/2021 | 203909115 | 02/03/2021
Trane U.S. Inc. | Trane | S9X2B060U4PSB** | LPG | Induced Draft | True | False | 1 | False | Up |  | None | Condensing | Two-Stage Modulating |  | 0.75 | Standard |  | 60000 | 58000 |  |  | 47000 | 212 | 96 | [9 empty] | Federally-Regulated Consumer Product | 02/03/2021 | 203909110 | 02/03/2021
Trane U.S. Inc. | Trane | S9V2B060U3PS*** | LPG | Induced Draft | True | False | 1 | False | Horizontal |  | None | Condensing | Two-Stage Modulating |  | 0.5 | Standard |  | 60000 | 58000 |  |  | 47000 | 221 | 96 | [9 empty] | Federally-Regulated Consumer Product | 02/03/2021 | 10509475 | 02/03/2021
Trane U.S. Inc. | Trane | S9V2B040U3PS*** | Natural Gas | Induced Draft | True | False | 1 | False | Horizontal |  | None | Condensing | Two-Stage Modulating |  | 0.5 | Standard |  | 40000 | 39000 |  |  | 32000 | 109 | 96 | [9 empty] | Federally-Regulated Consumer Product | 02/03/2021 | 10509483 | 02/03/2021
Trane U.S. Inc. | Trane | S9B1C080U5PS*** | Natural Gas | Induced Draft | True | False | 1 | False | Up |  | None | Condensing | Single-Stage |  | 1 | Standard |  | 80000 | 77000 |  |  | 82000 | 469 | 92.1 | [9 empty] | Federally-Regulated Consumer Product | 02/03/2021 | 203908958 | 02/03/2021
Trane U.S. Inc. | Trane | TDHMD120BCV5VB* | LPG | Induced Draft | True | False | 1 | False | Horizontal |  | None | Condensing | Step Modulating |  | 1 | Standard |  | 120000 | 114000 |  |  | 110000 | 601 | 95 | [9 empty] | Federally-Regulated Consumer Product | 02/03/2021 | 5722410 | 02/03/2021
Trane U.S. Inc. | Trane | S9B1B080D4PS*** | Natural Gas | Induced Draft | True | False | 1 | False | Down |  | None | Condensing | Single-Stage |  | 0.75 | Standard |  | 80000 | 77000 |  |  | 82000 | 399 | 92.1 | [9 empty] | Federally-Regulated Consumer Product | 02/03/2021 | 203908963 | 02/03/2021
Trane U.S. Inc. | Trane | S9X1B040U3PSB** | LPG | Induced Draft | True | False | 1 | False | Horizontal |  | None | Condensing | Single-Stage |  | 0.5 | Standard |  | 40000 | 39000 |  |  | 32000 | 148 | 96 | [9 empty] | Federally-Regulated Consumer Product | 02/03/2021 | 203862597 | 02/03/2021
Trane U.S. Inc. | Trane | S9B1B060D3PS*** | LPG | Induced Draft | True | False | 1 | False | Down |  | None | Condensing | Single-Stage |  | 0.5 | Standard |  | 60000 | 58000 |  |  | 49000 | 265 | 92.1 | [9 empty] | Federally-Regulated Consumer Product | 02/03/2021 | 203908962 | 02/03/2021
Trane U.S. Inc. | Trane | S9X1C100D5PSB** | Natural Gas | Induced Draft | True | False | 1 | False | Down |  | None | Condensing | Single-Stage |  | 1 | Standard |  | 100000 | 96000 |  |  | 98000 | 613 | 96 | [9 empty] | Federally-Regulated Consumer Product | 02/03/2021 | 203862606 | 02/03/2021
Trane U.S. Inc. | Trane | S9X1C080U5PSB** | LPG | Induced Draft | True | False | 1 | False | Horizontal |  | None | Condensing | Single-Stage |  | 1 | Standard |  | 80000 | 77000 |  |  | 82000 | 469 | 96 | [9 empty] | Federally-Regulated Consumer Product | 02/03/2021 | 203862600 | 02/03/2021
Trane U.S. Inc. | Trane | S9B1B060D3PS*** | Natural Gas | Induced Draft | True | False | 1 | False | Down |  | None | Condensing | Single-Stage |  | 0.5 | Standard |  | 60000 | 58000 |  |  | 49000 | 265 | 92.1 | [9 empty] | Federally-Regulated Consumer Product | 02/03/2021 | 203908962 | 02/03/2021
Trane U.S. Inc. | Trane | S9B1B080U4PS*** | Natural Gas | Induced Draft | True | False | 1 | False | Up |  | None | Condensing | Single-Stage |  | 0.75 | Standard |  | 80000 | 77000 |  |  | 82000 | 447 | 92.1 | [9 empty] | Federally-Regulated Consumer Product | 02/03/2021 | 203908957 | 02/03/2021
Trane U.S. Inc. | Trane | TUHMD120ACV5V** | Natural Gas | Induced Draft | True | False | 1 | False | Up |  | None | Condensing | Step Modulating |  | 1 | Standard |  | 120000 | 116000 |  |  | 107000 | 424 | 97 | [9 empty] | Federally-Regulated Consumer Product | 02/03/2021 | 9962860 | 02/03/2021
Trane U.S. Inc. | Trane | S9V2D120U5PS*** | LPG | Induced Draft | True | False | 1 | False | Horizontal |  | None | Condensing | Two-Stage Modulating |  | 1 | Standard |  | 120000 | 116000 |  |  | 111000 | 410 | 96 | [9 empty] | Federally-Regulated Consumer Product | 02/03/2021 | 10509482 | 02/03/2021
Trane U.S. Inc. | Trane | S9X1D120D5PSB** | LPG | Induced Draft | True | False | 1 | False | Down |  | None | Condensing | Single-Stage |  | 1 | Standard |  | 120000 | 115000 |  |  | 115000 | 625 | 95 | [9 empty] | Federally-Regulated Consumer Product | 02/03/2021 | 203862607 | 02/03/2021
Trane U.S. Inc. | Trane | S9X1B040U3PSB** | Natural Gas | Induced Draft | True | False | 1 | False | Up |  | None | Condensing | Single-Stage |  | 0.5 | Standard |  | 40000 | 39000 |  |  | 32000 | 148 | 96 | [9 empty] | Federally-Regulated Consumer Product | 02/03/2021 | 203862597 | 02/03/2021
Trane U.S. Inc. | Trane | S9V2B060U3PS*** | LPG | Induced Draft | True | False | 1 | False | Up |  | None | Condensing | Two-Stage Modulating |  | 0.5 | Standard |  | 60000 | 58000 |  |  | 47000 | 221 | 96 | [9 empty] | Federally-Regulated Consumer Product | 02/03/2021 | 10509475 | 02/03/2021
Trane U.S. Inc. | Trane | S9B1C100D5PS*** | LPG | Induced Draft | True | False | 1 | False | Down |  | None | Condensing | Single-Stage |  | 1 | Standard |  | 100000 | 97000 |  |  | 98000 | 652 | 92.1 | [9 empty] | Federally-Regulated Consumer Product | 02/03/2021 | 203908964 | 02/03/2021
Trane U.S. Inc. | Trane | S9X1C100U5PSB** | Natural Gas | Induced Draft | True | False | 1 | False | Horizontal |  | None | Condensing | Single-Stage |  | 1 | Standard |  | 100000 | 97000 |  |  | 98000 | 682 | 95 | [9 empty] | Federally-Regulated Consumer Product | 02/03/2021 | 203862601 | 02/03/2021
Trane U.S. Inc. | Trane | S9X2C100U5PSB** | Natural Gas | Induced Draft | True | False | 1 | False | Horizontal |  | None | Condensing | Two-Stage Modulating |  | 1 | Standard |  | 100000 | 95000 |  |  | 95000 | 541 | 96 | [9 empty] | Federally-Regulated Consumer Product | 02/03/2021 | 203909113 | 02/03/2021
Trane U.S. Inc. | Trane | S9B1B080D4PS*** | LPG | Induced Draft | True | False | 1 | False | Down |  | None | Condensing | Single-Stage |  | 0.75 | Standard |  | 80000 | 77000 |  |  | 82000 | 399 | 92.1 | [9 empty] | Federally-Regulated Consumer Product | 02/03/2021 | 203908963 | 02/03/2021
Trane U.S. Inc. | Trane | S9X1D120U5PSB** | Natural Gas | Induced Draft | True | False | 1 | False | Up |  | None | Condensing | Single-Stage |  | 1 | Standard |  | 120000 | 115000 |  |  | 115000 | 576 | 95 | [9 empty] | Federally-Regulated Consumer Product | 02/03/2021 | 203862602 | 02/03/2021
Trane U.S. Inc. | Trane | S9X2B080U4PSB** | Natural Gas | Induced Draft | True | False | 1 | False | Horizontal |  | None | Condensing | Two-Stage Modulating |  | 0.75 | Standard |  | 80000 | 77000 |  |  | 80000 | 387 | 96 | [9 empty] | Federally-Regulated Consumer Product | 02/03/2021 | 203909111 | 02/03/2021
Trane U.S. Inc. | Trane | S9V2D120U5PS*** | LPG | Induced Draft | True | False | 1 | False | Up |  | None | Condensing | Two-Stage Modulating |  | 1 | Standard |  | 120000 | 116000 |  |  | 111000 | 410 | 96 | [9 empty] | Federally-Regulated Consumer Product | 02/03/2021 | 10509482 | 02/03/2021
Trane U.S. Inc. | Trane | S9V2C080U5PS*** | Natural Gas | Induced Draft | True | False | 1 | False | Up |  | None | Condensing | Two-Stage Modulating |  | 1 | Standard |  | 80000 | 78000 |  |  | 79000 | 287 | 96 | [9 empty] | Federally-Regulated Consumer Product | 02/03/2021 | 10509479 | 02/03/2021
Trane U.S. Inc. | Trane | S9X1C100U5PSB** | LPG | Induced Draft | True | False | 1 | False | Horizontal |  | None | Condensing | Single-Stage |  | 1 | Standard |  | 100000 | 97000 |  |  | 98000 | 682 | 95 | [9 empty] | Federally-Regulated Consumer Product | 02/03/2021 | 203862601 | 02/03/2021
Trane U.S. Inc. | Trane | TUHMB080ACV3V** | Natural Gas | Induced Draft | True | False | 1 | False | Up |  | None | Condensing | Step Modulating |  | 0.5 | Standard |  | 80000 | 76000 |  |  | 62000 | 284 | 97 | [9 empty] | Federally-Regulated Consumer Product | 02/03/2021 | 9962858 | 02/03/2021
Trane U.S. Inc. | Trane | S9X1C080U5PSB** | Natural Gas | Induced Draft | True | False | 1 | False | Up |  | None | Condensing | Single-Stage |  | 1 | Standard |  | 80000 | 77000 |  |  | 82000 | 469 | 96 | [9 empty] | Federally-Regulated Consumer Product | 02/03/2021 | 203862600 | 02/03/2021
Trane U.S. Inc. | Trane | S9X2C080U5PSB** | LPG | Induced Draft | True | False | 1 | False | Up |  | None | Condensing | Two-Stage Modulating |  | 1 | Standard |  | 80000 | 77000 |  |  | 80000 | 307 | 95 | [9 empty] | Federally-Regulated Consumer Product | 02/03/2021 | 203909112 | 02/03/2021
Trane U.S. Inc. | Trane | S9X2C080U5PSB** | Natural Gas | Induced Draft | True | False | 1 | False | Horizontal |  | None | Condensing | Two-Stage Modulating |  | 1 | Standard |  | 80000 | 77000 |  |  | 80000 | 307 | 95 | [9 empty] | Federally-Regulated Consumer Product | 02/03/2021 | 203909112 | 02/03/2021
Trane U.S. Inc. | Trane | S9X1C100U5PSB** | LPG | Induced Draft | True | False | 1 | False | Up |  | None | Condensing | Single-Stage |  | 1 | Standard |  | 100000 | 97000 |  |  | 98000 | 682 | 95 | [9 empty] | Federally-Regulated Consumer Product | 02/03/2021 | 203862601 | 02/03/2021
Trane U.S. Inc. | Trane | S9X1D120U5PSB** | LPG | Induced Draft | True | False | 1 | False | Up |  | None | Condensing | Single-Stage |  | 1 | Standard |  | 120000 | 115000 |  |  | 115000 | 576 | 95 | [9 empty] | Federally-Regulated Consumer Product | 02/03/2021 | 203862602 | 02/03/2021
Trane U.S. Inc. | Trane | S9B1B080U4PS*** | Natural Gas | Induced Draft | True | False | 1 | False | Horizontal |  | None | Condensing | Single-Stage |  | 0.75 | Standard |  | 80000 | 77000 |  |  | 82000 | 447 | 92.1 | [9 empty] | Federally-Regulated Consumer Product | 02/03/2021 | 203908957 | 02/03/2021
Trane U.S. Inc. | Trane | TUHMC100ACV4V** | Natural Gas | Induced Draft | True | False | 1 | False | Up |  | None | Condensing | Step Modulating |  | 0.75 | Standard |  | 100000 | 96000 |  |  | 92000 | 570 | 96 | [9 empty] | Federally-Regulated Consumer Product | 02/03/2021 | 9962859 | 02/03/2021
Trane U.S. Inc. | Trane | S9X1B080D4PSB** | LPG | Induced Draft | True | False | 1 | False | Down |  | None | Condensing | Single-Stage |  | 0.75 | Standard |  | 80000 | 77000 |  |  | 82000 | 399 | 95 | [9 empty] | Federally-Regulated Consumer Product | 02/03/2021 | 203862605 | 02/03/2021
Daikin Comfort Technologies Manufacturing, L.P. | Amana | ACES960403BN | LPG | Induced Draft | True | False | 1 | False | Down |  | None | Condensing | Single-Stage |  | 0.5 | Premium |  | 40000 | 38000 |  |  | 31000 | 167 | 96.1 | [9 empty] | Federally-Regulated Consumer Product | 07/16/2020 | 203400998 | 02/17/2021
Daikin Comfort Technologies Manufacturing, L.P. | Amana | ACES961205DN | Natural Gas | Induced Draft | True | False | 1 | False | Down |  | None | Condensing | Single-Stage |  | 1 | Premium |  | 120000 | 114000 |  |  | 112000 | 689 | 95 | [9 empty] | Federally-Regulated Consumer Product | 07/16/2020 | 203401002 | 02/17/2021
Daikin Comfort Technologies Manufacturing, L.P. | Amana | ACES960603BN | LPG | Induced Draft | True | False | 1 | False | Down |  | None | Condensing | Single-Stage |  | 0.5 | Premium |  | 60000 | 58000 |  |  | 47000 | 339 | 96.1 | [9 empty] | Federally-Regulated Consumer Product | 07/16/2020 | 203400999 | 02/17/2021
Daikin Comfort Technologies Manufacturing, L.P. | Amana | ACES961005CN | Natural Gas | Induced Draft | True | False | 1 | False | Down |  | None | Condensing | Single-Stage |  | 1 | Premium |  | 100000 | 95000 |  |  | 96000 | 693 | 95 | [9 empty] | Federally-Regulated Consumer Product | 07/16/2020 | 203401001 | 02/17/2021
Daikin Comfort Technologies Manufacturing, L.P. | Amana | ACES960804CN | LPG | Induced Draft | True | False | 1 | False | Down |  | None | Condensing | Single-Stage |  | 0.75 | Premium |  | 80000 | 77000 |  |  | 78000 | 709 | 96.1 | [9 empty] | Federally-Regulated Consumer Product | 07/16/2020 | 203401000 | 02/17/2021
Daikin Comfort Technologies Manufacturing, L.P. | Amana | ACES960804CN | Natural Gas | Induced Draft | True | False | 1 | False | Horizontal |  | None | Condensing | Single-Stage |  | 0.75 | Premium |  | 80000 | 77000 |  |  | 78000 | 709 | 96.1 | [9 empty] | Federally-Regulated Consumer Product | 07/16/2020 | 203401000 | 02/17/2021
Daikin Comfort Technologies Manufacturing, L.P. | Amana | ACES961205DN | Natural Gas | Induced Draft | True | False | 1 | False | Horizontal |  | None | Condensing | Single-Stage |  | 1 | Premium |  | 120000 | 114000 |  |  | 112000 | 689 | 95 | [9 empty] | Federally-Regulated Consumer Product | 07/16/2020 | 203401002 | 02/17/2021
Daikin Comfort Technologies Manufacturing, L.P. | Amana | ACES960603BN | Natural Gas | Induced Draft | True | False | 1 | False | Horizontal |  | None | Condensing | Single-Stage |  | 0.5 | Premium |  | 60000 | 58000 |  |  | 47000 | 339 | 96.1 | [9 empty] | Federally-Regulated Consumer Product | 07/16/2020 | 203400999 | 02/17/2021
Daikin Comfort Technologies Manufacturing, L.P. | Amana | ACES960603BN | Natural Gas | Induced Draft | True | False | 1 | False | Down |  | None | Condensing | Single-Stage |  | 0.5 | Premium |  | 60000 | 58000 |  |  | 47000 | 339 | 96.1 | [9 empty] | Federally-Regulated Consumer Product | 07/16/2020 | 203400999 | 02/17/2021
Daikin Comfort Technologies Manufacturing, L.P. | Amana | ACES960804CN | LPG | Induced Draft | True | False | 1 | False | Horizontal |  | None | Condensing | Single-Stage |  | 0.75 | Premium |  | 80000 | 77000 |  |  | 78000 | 709 | 96.1 | [9 empty] | Federally-Regulated Consumer Product | 07/16/2020 | 203401000 | 02/17/2021
Daikin Comfort Technologies Manufacturing, L.P. | Amana | ACES960603BN | LPG | Induced Draft | True | False | 1 | False | Horizontal |  | None | Condensing | Single-Stage |  | 0.5 | Premium |  | 60000 | 58000 |  |  | 47000 | 339 | 96.1 | [9 empty] | Federally-Regulated Consumer Product | 07/16/2020 | 203400999 | 02/17/2021
Daikin Comfort Technologies Manufacturing, L.P. | Amana | ACES960804CN | Natural Gas | Induced Draft | True | False | 1 | False | Down |  | None | Condensing | Single-Stage |  | 0.75 | Premium |  | 80000 | 77000 |  |  | 78000 | 709 | 96.1 | [9 empty] | Federally-Regulated Consumer Product | 07/16/2020 | 203401000 | 02/17/2021
Daikin Comfort Technologies Manufacturing, L.P. | Amana | ACES961005CN | LPG | Induced Draft | True | False | 1 | False | Horizontal |  | None | Condensing | Single-Stage |  | 1 | Premium |  | 100000 | 95000 |  |  | 96000 | 693 | 95 | [9 empty] | Federally-Regulated Consumer Product | 07/16/2020 | 203401001 | 02/17/2021
Daikin Comfort Technologies Manufacturing, L.P. | Amana | ACES961205DN | LPG | Induced Draft | True | False | 1 | False | Down |  | None | Condensing | Single-Stage |  | 1 | Premium |  | 120000 | 114000 |  |  | 112000 | 689 | 95 | [9 empty] | Federally-Regulated Consumer Product | 07/16/2020 | 203401002 | 02/17/2021
Daikin Comfort Technologies Manufacturing, L.P. | Amana | ACES960403BN | LPG | Induced Draft | True | False | 1 | False | Horizontal |  | None | Condensing | Single-Stage |  | 0.5 | Premium |  | 40000 | 38000 |  |  | 31000 | 167 | 96.1 | [9 empty] | Federally-Regulated Consumer Product | 07/16/2020 | 203400998 | 02/17/2021
Daikin Comfort Technologies Manufacturing, L.P. | Amana | ACES960403BN | Natural Gas | Induced Draft | True | False | 1 | False | Down |  | None | Condensing | Single-Stage |  | 0.5 | Premium |  | 40000 | 38000 |  |  | 31000 | 167 | 96.1 | [9 empty] | Federally-Regulated Consumer Product | 07/16/2020 | 203400998 | 02/17/2021
Daikin Comfort Technologies Manufacturing, L.P. | Amana | ACES961005CN | LPG | Induced Draft | True | False | 1 | False | Down |  | None | Condensing | Single-Stage |  | 1 | Premium |  | 100000 | 95000 |  |  | 96000 | 693 | 95 | [9 empty] | Federally-Regulated Consumer Product | 07/16/2020 | 203401001 | 02/17/2021
Daikin Comfort Technologies Manufacturing, L.P. | Amana | ACES961205DN | LPG | Induced Draft | True | False | 1 | False | Horizontal |  | None | Condensing | Single-Stage |  | 1 | Premium |  | 120000 | 114000 |  |  | 112000 | 689 | 95 | [9 empty] | Federally-Regulated Consumer Product | 07/16/2020 | 203401002 | 02/17/2021
Daikin Comfort Technologies Manufacturing, L.P. | Amana | ACES961005CN | Natural Gas | Induced Draft | True | False | 1 | False | Horizontal |  | None | Condensing | Single-Stage |  | 1 | Premium |  | 100000 | 95000 |  |  | 96000 | 693 | 95 | [9 empty] | Federally-Regulated Consumer Product | 07/16/2020 | 203401001 | 02/17/2021
Daikin Comfort Technologies Manufacturing, L.P. | Amana | ACES960403BN | Natural Gas | Induced Draft | True | False | 1 | False | Horizontal |  | None | Condensing | Single-Stage |  | 0.5 | Premium |  | 40000 | 38000 |  |  | 31000 | 167 | 96.1 | [9 empty] | Federally-Regulated Consumer Product | 07/16/2020 | 203400998 | 02/17/2021
Nordyne, LLC | Nutone | FG7TK-120C-V35C1 | LPG | Induced Draft | True | False | 1 | False | Down |  | None | Non-Condensing | Two-Stage Modulating |  | 0.75 | Standard |  | 120000 | 95000 |  |  | 115000 | 334 | 80 | [9 empty] | Federally-Regulated Consumer Product | 07/16/2020 | 204036917 | 02/17/2021
Nordyne, LLC | Nutone | KG7TK-120C-V35C1 | Natural Gas | Induced Draft | True | False | 1 | False | Down |  | None | Non-Condensing | Two-Stage Modulating |  | 0.75 | Standard |  | 120000 | 95000 |  |  | 115000 | 334 | 80 | [9 empty] | Federally-Regulated Consumer Product | 07/16/2020 | 204036911 | 02/17/2021
Nordyne, LLC | Nutone | FG7TK-060C-V23A1 | Natural Gas | Induced Draft | True | False | 1 | False | Down |  | None | Non-Condensing | Two-Stage Modulating |  | 0.5 | Standard |  | 60000 | 48000 |  |  | 56000 | 275 | 80 | [9 empty] | Federally-Regulated Consumer Product | 07/16/2020 | 204036872 | 02/17/2021
Nordyne, LLC | Nutone | FG7TK-060C-V23A1 | LPG | Induced Draft | True | False | 1 | False | Down |  | None | Non-Condensing | Two-Stage Modulating |  | 0.5 | Standard |  | 60000 | 48000 |  |  | 56000 | 275 | 80 | [9 empty] | Federally-Regulated Consumer Product | 07/16/2020 | 204036872 | 02/17/2021
Nordyne, LLC | Nutone | KG7TK-120C-V35C1 | LPG | Induced Draft | True | False | 1 | False | Down |  | None | Non-Condensing | Two-Stage Modulating |  | 0.75 | Standard |  | 120000 | 95000 |  |  | 115000 | 334 | 80 | [9 empty] | Federally-Regulated Consumer Product | 07/16/2020 | 204036911 | 02/17/2021
Nordyne, LLC | Nutone | KG7TK-060C-V23A1 | LPG | Induced Draft | True | False | 1 | False | Down |  | None | Non-Condensing | Two-Stage Modulating |  | 0.5 | Standard |  | 60000 | 48000 |  |  | 56000 | 275 | 80 | [9 empty] | Federally-Regulated Consumer Product | 07/16/2020 | 204036866 | 02/17/2021
Nordyne, LLC | Nutone | KG7TK-100C-V35C1 | LPG | Induced Draft | True | False | 1 | False | Down |  | None | Non-Condensing | Two-Stage Modulating |  | 0.75 | Standard |  | 100000 | 79000 |  |  | 96000 | 356 | 80 | [9 empty] | Federally-Regulated Consumer Product | 07/16/2020 | 204036896 | 02/17/2021
Nordyne, LLC | Nutone | KG7TK-100C-V35C1 | Natural Gas | Induced Draft | True | False | 1 | False | Down |  | None | Non-Condensing | Two-Stage Modulating |  | 0.75 | Standard |  | 100000 | 79000 |  |  | 96000 | 356 | 80 | [9 empty] | Federally-Regulated Consumer Product | 07/16/2020 | 204036896 | 02/17/2021
Nordyne, LLC | Nutone | FG7TK-100C-V35C1 | LPG | Induced Draft | True | False | 1 | False | Down |  | None | Non-Condensing | Two-Stage Modulating |  | 0.75 | Standard |  | 100000 | 79000 |  |  | 96000 | 356 | 80 | [9 empty] | Federally-Regulated Consumer Product | 07/16/2020 | 204036902 | 02/17/2021
Nordyne, LLC | Nutone | KG7TK-080C-V24B1 | LPG | Induced Draft | True | False | 1 | False | Down |  | None | Non-Condensing | Two-Stage Modulating |  | 0.5 | Standard |  | 80000 | 64000 |  |  | 76000 | 323 | 80 | [9 empty] | Federally-Regulated Consumer Product | 07/16/2020 | 204036881 | 02/17/2021
Nordyne, LLC | Nutone | KG7TK-080C-V24B1 | Natural Gas | Induced Draft | True | False | 1 | False | Down |  | None | Non-Condensing | Two-Stage Modulating |  | 0.5 | Standard |  | 80000 | 64000 |  |  | 76000 | 323 | 80 | [9 empty] | Federally-Regulated Consumer Product | 07/16/2020 | 204036881 | 02/17/2021
Nordyne, LLC | Nutone | FG7TK-080C-V24B1 | LPG | Induced Draft | True | False | 1 | False | Down |  | None | Non-Condensing | Two-Stage Modulating |  | 0.5 | Standard |  | 80000 | 64000 |  |  | 76000 | 323 | 80 | [9 empty] | Federally-Regulated Consumer Product | 07/16/2020 | 204036887 | 02/17/2021
Nordyne, LLC | Nutone | FG7TK-100C-V35C1 | Natural Gas | Induced Draft | True | False | 1 | False | Down |  | None | Non-Condensing | Two-Stage Modulating |  | 0.75 | Standard |  | 100000 | 79000 |  |  | 96000 | 356 | 80 | [9 empty] | Federally-Regulated Consumer Product | 07/16/2020 | 204036902 | 02/17/2021
Nordyne, LLC | Nutone | KG7TK-060C-V23A1 | Natural Gas | Induced Draft | True | False | 1 | False | Down |  | None | Non-Condensing | Two-Stage Modulating |  | 0.5 | Standard |  | 60000 | 48000 |  |  | 56000 | 275 | 80 | [9 empty] | Federally-Regulated Consumer Product | 07/16/2020 | 204036866 | 02/17/2021
Nordyne, LLC | Nutone | FG7TK-080C-V24B1 | Natural Gas | Induced Draft | True | False | 1 | False | Down |  | None | Non-Condensing | Two-Stage Modulating |  | 0.5 | Standard |  | 80000 | 64000 |  |  | 76000 | 323 | 80 | [9 empty] | Federally-Regulated Consumer Product | 07/16/2020 | 204036887 | 02/17/2021
Nordyne, LLC | Nutone | FG7TK-120C-V35C1 | Natural Gas | Induced Draft | True | False | 1 | False | Down |  | None | Non-Condensing | Two-Stage Modulating |  | 0.75 | Standard |  | 120000 | 95000 |  |  | 115000 | 334 | 80 | [9 empty] | Federally-Regulated Consumer Product | 07/16/2020 | 204036917 | 02/17/2021
Nordyne, LLC | Miller | FG7TK-120C-V35C1 | LPG | Induced Draft | True | False | 1 | False | Down |  | None | Non-Condensing | Two-Stage Modulating |  | 0.75 | Standard |  | 120000 | 95000 |  |  | 115000 | 334 | 80 | 78 | [8 empty] | Federally-Regulated Consumer Product | 07/15/2020 | 204036916 | 02/17/2021
Nordyne, LLC | Miller | FG7TK-120C-V35C1 | Natural Gas | Induced Draft | True | False | 1 | False | Down |  | None | Non-Condensing | Two-Stage Modulating |  | 0.75 | Standard |  | 120000 | 95000 |  |  | 115000 | 334 | 80 | 78 | [8 empty] | Federally-Regulated Consumer Product | 07/15/2020 | 204036916 | 02/17/2021
Nordyne, LLC | Miller | FG7TK-100C-V35C1 | LPG | Induced Draft | True | False | 1 | False | Down |  | None | Non-Condensing | Two-Stage Modulating |  | 0.75 | Standard |  | 100000 | 79000 |  |  | 96000 | 356 | 80 | 78 | [8 empty] | Federally-Regulated Consumer Product | 07/15/2020 | 204036901 | 02/17/2021
Nordyne, LLC | Miller | FG7TK-080C-V24B1 | Natural Gas | Induced Draft | True | False | 1 | False | Down |  | None | Non-Condensing | Two-Stage Modulating |  | 0.5 | Standard |  | 80000 | 64000 |  |  | 76000 | 323 | 80 | 78 | [8 empty] | Federally-Regulated Consumer Product | 07/15/2020 | 204036886 | 02/17/2021
Nordyne, LLC | Miller | FG7TK-080C-V24B1 | LPG | Induced Draft | True | False | 1 | False | Down |  | None | Non-Condensing | Two-Stage Modulating |  | 0.5 | Standard |  | 80000 | 64000 |  |  | 76000 | 323 | 80 | 78 | [8 empty] | Federally-Regulated Consumer Product | 07/15/2020 | 204036886 | 02/17/2021
Nordyne, LLC | Miller | FG7TK-060C-V23A1 | Natural Gas | Induced Draft | True | False | 1 | False | Down |  | None | Non-Condensing | Two-Stage Modulating |  | 0.5 | Standard |  | 60000 | 48000 |  |  | 56000 | 275 | 80 | 78 | [8 empty] | Federally-Regulated Consumer Product | 07/15/2020 | 204036871 | 02/17/2021
Nordyne, LLC | Miller | MG1E-070F1**M1 | LPG | Induced Draft | True | False | 1 | False | Down |  | None | Non-Condensing | Single-Stage |  | 0.75 | Standard |  | 70000 | 57000 |  |  | 56000 | 781 | 80 | 78 | [8 empty] | Federally-Regulated Consumer Product | 08/06/2019 |  | 02/17/2021
Nordyne, LLC | Miller | FG7TK-100C-V35C1 | Natural Gas | Induced Draft | True | False | 1 | False | Down |  | None | Non-Condensing | Two-Stage Modulating |  | 0.75 | Standard |  | 100000 | 79000 |  |  | 96000 | 356 | 80 | 78 | [8 empty] | Federally-Regulated Consumer Product | 07/15/2020 | 204036901 | 02/17/2021
Nordyne, LLC | Miller | MG1E-077F1**M1 | LPG | Induced Draft | True | False | 1 | False | Down |  | None | Non-Condensing | Single-Stage |  | 0.75 | Standard |  | 77000 | 62000 |  |  | 76000 | 940 | 80 | [9 empty] | Federally-Regulated Consumer Product | 07/16/2020 | 204114221 | 02/17/2021
Nordyne, LLC | Miller | FG7TK-060C-V23A1 | LPG | Induced Draft | True | False | 1 | False | Down |  | None | Non-Condensing | Two-Stage Modulating |  | 0.5 | Standard |  | 60000 | 48000 |  |  | 56000 | 275 | 80 | 78 | [8 empty] | Federally-Regulated Consumer Product | 07/15/2020 | 204036871 | 02/17/2021
Nordyne, LLC | Miller | MG1E-070F1**M1 | Natural Gas | Induced Draft | True | False | 1 | False | Down |  | None | Non-Condensing | Single-Stage |  | 0.75 | Standard |  | 70000 | 57000 |  |  | 56000 | 781 | 80 | 78 | [8 empty] | Federally-Regulated Consumer Product | 08/06/2019 |  | 02/17/2021
Nordyne, LLC | Miller | MG1E-090F1**M1 | LPG | Induced Draft | True | False | 1 | False | Down |  | None | Non-Condensing | Single-Stage |  | 0.75 | Standard |  | 85000 | 67000 |  |  | 78000 | 470 | 80 | 78 | [8 empty] | Federally-Regulated Consumer Product | 07/15/2020 | 204541468 | 02/17/2021
Nordyne, LLC | Miller | MG1E-056F1**M1 | Natural Gas | Induced Draft | True | False | 1 | False | Down |  | None | Non-Condensing | Single-Stage |  | 0.75 | Standard |  | 56000 | 45000 |  |  | 56000 | 756 | 80 | [9 empty] | Federally-Regulated Consumer Product | 01/23/2020 |  | 02/17/2021
Nordyne, LLC | Miller | MG1E-077F1**M1 | Natural Gas | Induced Draft | True | False | 1 | False | Down |  | None | Non-Condensing | Single-Stage |  | 0.75 | Standard |  | 77000 | 62000 |  |  | 76000 | 940 | 80 | [9 empty] | Federally-Regulated Consumer Product | 07/16/2020 | 204114221 | 02/17/2021
Nordyne, LLC | Miller | MG1E-090F1**M1 | Natural Gas | Induced Draft | True | False | 1 | False | Down |  | None | Non-Condensing | Single-Stage |  | 0.75 | Standard |  | 85000 | 67000 |  |  | 78000 | 470 | 80 | 78 | [8 empty] | Federally-Regulated Consumer Product | 07/15/2020 | 204541468 | 02/17/2021
Nordyne, LLC | Miller | MG1E-056F1**M1 | LPG | Induced Draft | True | False | 1 | False | Down |  | None | Non-Condensing | Single-Stage |  | 0.75 | Standard |  | 56000 | 45000 |  |  | 56000 | 756 | 80 | [9 empty] | Federally-Regulated Consumer Product | 01/23/2020 |  | 02/17/2021
Daikin Comfort Technologies Manufacturing, L.P. | Amana | ACES960403BN | LPG | Induced Draft | True | False | 1 | False | Down |  | None | Condensing | Single-Stage |  | 0.5 | Premium |  | 40000 | 38000 |  |  | 31000 | 167 | 96.1 | 78 | [8 empty] | Federally-Regulated Consumer Product | 02/17/2021 | 203400998 | 02/17/2021
Daikin Comfort Technologies Manufacturing, L.P. | Amana | ACES961205DN | Natural Gas | Induced Draft | True | False | 1 | False | Down |  | None | Condensing | Single-Stage |  | 1 | Premium |  | 120000 | 114000 |  |  | 112000 | 689 | 95 | 78 | [8 empty] | Federally-Regulated Consumer Product | 02/17/2021 | 203401002 | 02/17/2021
Daikin Comfort Technologies Manufacturing, L.P. | Amana | ACES960603BN | LPG | Induced Draft | True | False | 1 | False | Down |  | None | Condensing | Single-Stage |  | 0.5 | Premium |  | 60000 | 58000 |  |  | 47000 | 339 | 96.1 | 78 | [8 empty] | Federally-Regulated Consumer Product | 02/17/2021 | 203400999 | 02/17/2021
Daikin Comfort Technologies Manufacturing, L.P. | Amana | ACES961005CN | Natural Gas | Induced Draft | True | False | 1 | False | Down |  | None | Condensing | Single-Stage |  | 1 | Premium |  | 100000 | 95000 |  |  | 96000 | 693 | 95 | 78 | [8 empty] | Federally-Regulated Consumer Product | 02/17/2021 | 203401001 | 02/17/2021
Daikin Comfort Technologies Manufacturing, L.P. | Amana | ACES960804CN | LPG | Induced Draft | True | False | 1 | False | Down |  | None | Condensing | Single-Stage |  | 0.75 | Premium |  | 80000 | 77000 |  |  | 78000 | 709 | 96.1 | 78 | [8 empty] | Federally-Regulated Consumer Product | 02/17/2021 | 203401000 | 02/17/2021
Daikin Comfort Technologies Manufacturing, L.P. | Amana | ACES960804CN | Natural Gas | Induced Draft | True | False | 1 | False | Horizontal |  | None | Condensing | Single-Stage |  | 0.75 | Premium |  | 80000 | 77000 |  |  | 78000 | 709 | 96.1 | 78 | [8 empty] | Federally-Regulated Consumer Product | 02/17/2021 | 203401000 | 02/17/2021
Daikin Comfort Technologies Manufacturing, L.P. | Amana | ACES961205DN | Natural Gas | Induced Draft | True | False | 1 | False | Horizontal |  | None | Condensing | Single-Stage |  | 1 | Premium |  | 120000 | 114000 |  |  | 112000 | 689 | 95 | 78 | [8 empty] | Federally-Regulated Consumer Product | 02/17/2021 | 203401002 | 02/17/2021
Daikin Comfort Technologies Manufacturing, L.P. | Amana | ACES960603BN | Natural Gas | Induced Draft | True | False | 1 | False | Horizontal |  | None | Condensing | Single-Stage |  | 0.5 | Premium |  | 60000 | 58000 |  |  | 47000 | 339 | 96.1 | 78 | [8 empty] | Federally-Regulated Consumer Product | 02/17/2021 | 203400999 | 02/17/2021
Daikin Comfort Technologies Manufacturing, L.P. | Amana | ACES960603BN | Natural Gas | Induced Draft | True | False | 1 | False | Down |  | None | Condensing | Single-Stage |  | 0.5 | Premium |  | 60000 | 58000 |  |  | 47000 | 339 | 96.1 | 78 | [8 empty] | Federally-Regulated Consumer Product | 02/17/2021 | 203400999 | 02/17/2021
Daikin Comfort Technologies Manufacturing, L.P. | Amana | ACES960804CN | LPG | Induced Draft | True | False | 1 | False | Horizontal |  | None | Condensing | Single-Stage |  | 0.75 | Premium |  | 80000 | 77000 |  |  | 78000 | 709 | 96.1 | 78 | [8 empty] | Federally-Regulated Consumer Product | 02/17/2021 | 203401000 | 02/17/2021
Daikin Comfort Technologies Manufacturing, L.P. | Amana | ACES960603BN | LPG | Induced Draft | True | False | 1 | False | Horizontal |  | None | Condensing | Single-Stage |  | 0.5 | Premium |  | 60000 | 58000 |  |  | 47000 | 339 | 96.1 | 78 | [8 empty] | Federally-Regulated Consumer Product | 02/17/2021 | 203400999 | 02/17/2021
Daikin Comfort Technologies Manufacturing, L.P. | Amana | ACES960804CN | Natural Gas | Induced Draft | True | False | 1 | False | Down |  | None | Condensing | Single-Stage |  | 0.75 | Premium |  | 80000 | 77000 |  |  | 78000 | 709 | 96.1 | 78 | [8 empty] | Federally-Regulated Consumer Product | 02/17/2021 | 203401000 | 02/17/2021
Daikin Comfort Technologies Manufacturing, L.P. | Amana | ACES961005CN | LPG | Induced Draft | True | False | 1 | False | Horizontal |  | None | Condensing | Single-Stage |  | 1 | Premium |  | 100000 | 95000 |  |  | 96000 | 693 | 95 | 78 | [8 empty] | Federally-Regulated Consumer Product | 02/17/2021 | 203401001 | 02/17/2021
Daikin Comfort Technologies Manufacturing, L.P. | Amana | ACES961205DN | LPG | Induced Draft | True | False | 1 | False | Down |  | None | Condensing | Single-Stage |  | 1 | Premium |  | 120000 | 114000 |  |  | 112000 | 689 | 95 | 78 | [8 empty] | Federally-Regulated Consumer Product | 02/17/2021 | 203401002 | 02/17/2021
Daikin Comfort Technologies Manufacturing, L.P. | Amana | ACES960403BN | LPG | Induced Draft | True | False | 1 | False | Horizontal |  | None | Condensing | Single-Stage |  | 0.5 | Premium |  | 40000 | 38000 |  |  | 31000 | 167 | 96.1 | 78 | [8 empty] | Federally-Regulated Consumer Product | 02/17/2021 | 203400998 | 02/17/2021
Daikin Comfort Technologies Manufacturing, L.P. | Amana | ACES960403BN | Natural Gas | Induced Draft | True | False | 1 | False | Down |  | None | Condensing | Single-Stage |  | 0.5 | Premium |  | 40000 | 38000 |  |  | 31000 | 167 | 96.1 | 78 | [8 empty] | Federally-Regulated Consumer Product | 02/17/2021 | 203400998 | 02/17/2021
Daikin Comfort Technologies Manufacturing, L.P. | Amana | ACES961005CN | LPG | Induced Draft | True | False | 1 | False | Down |  | None | Condensing | Single-Stage |  | 1 | Premium |  | 100000 | 95000 |  |  | 96000 | 693 | 95 | 78 | [8 empty] | Federally-Regulated Consumer Product | 02/17/2021 | 203401001 | 02/17/2021
Daikin Comfort Technologies Manufacturing, L.P. | Amana | ACES961205DN | LPG | Induced Draft | True | False | 1 | False | Horizontal |  | None | Condensing | Single-Stage |  | 1 | Premium |  | 120000 | 114000 |  |  | 112000 | 689 | 95 | 78 | [8 empty] | Federally-Regulated Consumer Product | 02/17/2021 | 203401002 | 02/17/2021
Daikin Comfort Technologies Manufacturing, L.P. | Amana | ACES961005CN | Natural Gas | Induced Draft | True | False | 1 | False | Horizontal |  | None | Condensing | Single-Stage |  | 1 | Premium |  | 100000 | 95000 |  |  | 96000 | 693 | 95 | 78 | [8 empty] | Federally-Regulated Consumer Product | 02/17/2021 | 203401001 | 02/17/2021
Daikin Comfort Technologies Manufacturing, L.P. | Amana | ACES960403BN | Natural Gas | Induced Draft | True | False | 1 | False | Horizontal |  | None | Condensing | Single-Stage |  | 0.5 | Premium |  | 40000 | 38000 |  |  | 31000 | 167 | 96.1 | 78 | [8 empty] | Federally-Regulated Consumer Product | 02/17/2021 | 203400998 | 02/17/2021
Nordyne, LLC | Nutone | FG7TK-120C-V35C1 | LPG | Induced Draft | True | False | 1 | False | Down |  | None | Non-Condensing | Two-Stage Modulating |  | 0.75 | Standard |  | 120000 | 95000 |  |  | 115000 | 334 | 80 | [9 empty] | Federally-Regulated Consumer Product | 02/17/2021 | 204036917 | 02/17/2021
Nordyne, LLC | Nutone | KG7TK-120C-V35C1 | Natural Gas | Induced Draft | True | False | 1 | False | Down |  | None | Non-Condensing | Two-Stage Modulating |  | 0.75 | Standard |  | 120000 | 95000 |  |  | 115000 | 334 | 80 | [9 empty] | Federally-Regulated Consumer Product | 02/17/2021 | 204036911 | 02/17/2021
Nordyne, LLC | Nutone | FG7TK-060C-V23A1 | Natural Gas | Induced Draft | True | False | 1 | False | Down |  | None | Non-Condensing | Two-Stage Modulating |  | 0.5 | Standard |  | 60000 | 48000 |  |  | 56000 | 275 | 80 | [9 empty] | Federally-Regulated Consumer Product | 02/17/2021 | 204036872 | 02/17/2021
Nordyne, LLC | Nutone | FG7TK-060C-V23A1 | LPG | Induced Draft | True | False | 1 | False | Down |  | None | Non-Condensing | Two-Stage Modulating |  | 0.5 | Standard |  | 60000 | 48000 |  |  | 56000 | 275 | 80 | [9 empty] | Federally-Regulated Consumer Product | 02/17/2021 | 204036872 | 02/17/2021
Nordyne, LLC | Nutone | KG7TK-120C-V35C1 | LPG | Induced Draft | True | False | 1 | False | Down |  | None | Non-Condensing | Two-Stage Modulating |  | 0.75 | Standard |  | 120000 | 95000 |  |  | 115000 | 334 | 80 | [9 empty] | Federally-Regulated Consumer Product | 02/17/2021 | 204036911 | 02/17/2021
Nordyne, LLC | Nutone | KG7TK-060C-V23A1 | LPG | Induced Draft | True | False | 1 | False | Down |  | None | Non-Condensing | Two-Stage Modulating |  | 0.5 | Standard |  | 60000 | 48000 |  |  | 56000 | 275 | 80 | [9 empty] | Federally-Regulated Consumer Product | 02/17/2021 | 204036866 | 02/17/2021
Nordyne, LLC | Nutone | KG7TK-100C-V35C1 | LPG | Induced Draft | True | False | 1 | False | Down |  | None | Non-Condensing | Two-Stage Modulating |  | 0.75 | Standard |  | 100000 | 79000 |  |  | 96000 | 356 | 80 | [9 empty] | Federally-Regulated Consumer Product | 02/17/2021 | 204036896 | 02/17/2021
Nordyne, LLC | Nutone | KG7TK-100C-V35C1 | Natural Gas | Induced Draft | True | False | 1 | False | Down |  | None | Non-Condensing | Two-Stage Modulating |  | 0.75 | Standard |  | 100000 | 79000 |  |  | 96000 | 356 | 80 | [9 empty] | Federally-Regulated Consumer Product | 02/17/2021 | 204036896 | 02/17/2021
Nordyne, LLC | Nutone | FG7TK-100C-V35C1 | LPG | Induced Draft | True | False | 1 | False | Down |  | None | Non-Condensing | Two-Stage Modulating |  | 0.75 | Standard |  | 100000 | 79000 |  |  | 96000 | 356 | 80 | [9 empty] | Federally-Regulated Consumer Product | 02/17/2021 | 204036902 | 02/17/2021
Nordyne, LLC | Nutone | KG7TK-080C-V24B1 | LPG | Induced Draft | True | False | 1 | False | Down |  | None | Non-Condensing | Two-Stage Modulating |  | 0.5 | Standard |  | 80000 | 64000 |  |  | 76000 | 323 | 80 | [9 empty] | Federally-Regulated Consumer Product | 02/17/2021 | 204036881 | 02/17/2021
Nordyne, LLC | Nutone | KG7TK-080C-V24B1 | Natural Gas | Induced Draft | True | False | 1 | False | Down |  | None | Non-Condensing | Two-Stage Modulating |  | 0.5 | Standard |  | 80000 | 64000 |  |  | 76000 | 323 | 80 | [9 empty] | Federally-Regulated Consumer Product | 02/17/2021 | 204036881 | 02/17/2021
Nordyne, LLC | Nutone | FG7TK-080C-V24B1 | LPG | Induced Draft | True | False | 1 | False | Down |  | None | Non-Condensing | Two-Stage Modulating |  | 0.5 | Standard |  | 80000 | 64000 |  |  | 76000 | 323 | 80 | [9 empty] | Federally-Regulated Consumer Product | 02/17/2021 | 204036887 | 02/17/2021
Nordyne, LLC | Nutone | FG7TK-100C-V35C1 | Natural Gas | Induced Draft | True | False | 1 | False | Down |  | None | Non-Condensing | Two-Stage Modulating |  | 0.75 | Standard |  | 100000 | 79000 |  |  | 96000 | 356 | 80 | [9 empty] | Federally-Regulated Consumer Product | 02/17/2021 | 204036902 | 02/17/2021
Nordyne, LLC | Nutone | KG7TK-060C-V23A1 | Natural Gas | Induced Draft | True | False | 1 | False | Down |  | None | Non-Condensing | Two-Stage Modulating |  | 0.5 | Standard |  | 60000 | 48000 |  |  | 56000 | 275 | 80 | [9 empty] | Federally-Regulated Consumer Product | 02/17/2021 | 204036866 | 02/17/2021
Nordyne, LLC | Nutone | FG7TK-080C-V24B1 | Natural Gas | Induced Draft | True | False | 1 | False | Down |  | None | Non-Condensing | Two-Stage Modulating |  | 0.5 | Standard |  | 80000 | 64000 |  |  | 76000 | 323 | 80 | [9 empty] | Federally-Regulated Consumer Product | 02/17/2021 | 204036887 | 02/17/2021
Nordyne, LLC | Nutone | FG7TK-120C-V35C1 | Natural Gas | Induced Draft | True | False | 1 | False | Down |  | None | Non-Condensing | Two-Stage Modulating |  | 0.75 | Standard |  | 120000 | 95000 |  |  | 115000 | 334 | 80 | [9 empty] | Federally-Regulated Consumer Product | 02/17/2021 | 204036917 | 02/17/2021
Daikin Comfort Technologies Manufacturing, L.P. | Goodman | GCES960603BN | LPG | Induced Draft | True | False | 1 | False | Down |  | None | Condensing | Single-Stage |  | 0.5 | Premium |  | 60000 | 58000 |  |  | 47000 | 339 | 96.1 | [9 empty] | Federally-Regulated Consumer Product | 07/15/2020 | 203400987 | 02/17/2021
Daikin Comfort Technologies Manufacturing, L.P. | Goodman | GCES961005CN | Natural Gas | Induced Draft | True | False | 1 | False | Horizontal |  | None | Condensing | Single-Stage |  | 1 | Premium |  | 100000 | 95000 |  |  | 96000 | 693 | 95 | [9 empty] | Federally-Regulated Consumer Product | 07/15/2020 | 203400989 | 02/17/2021
Daikin Comfort Technologies Manufacturing, L.P. | Goodman | GCES961205DN | LPG | Induced Draft | True | False | 1 | False | Horizontal |  | None | Condensing | Single-Stage |  | 1 | Premium |  | 120000 | 114000 |  |  | 112000 | 689 | 95 | [9 empty] | Federally-Regulated Consumer Product | 07/15/2020 | 203400990 | 02/17/2021
Daikin Comfort Technologies Manufacturing, L.P. | Goodman | GCES960804CN | Natural Gas | Induced Draft | True | False | 1 | False | Horizontal |  | None | Condensing | Single-Stage |  | 0.75 | Premium |  | 80000 | 77000 |  |  | 78000 | 709 | 96.1 | [9 empty] | Federally-Regulated Consumer Product | 07/15/2020 | 203400988 | 02/17/2021
Daikin Comfort Technologies Manufacturing, L.P. | Goodman | GCES960804CN | LPG | Induced Draft | True | False | 1 | False | Down |  | None | Condensing | Single-Stage |  | 0.75 | Premium |  | 80000 | 77000 |  |  | 78000 | 709 | 96.1 | [9 empty] | Federally-Regulated Consumer Product | 07/15/2020 | 203400988 | 02/17/2021
Daikin Comfort Technologies Manufacturing, L.P. | Goodman | GCES960603BN | Natural Gas | Induced Draft | True | False | 1 | False | Down |  | None | Condensing | Single-Stage |  | 0.5 | Premium |  | 60000 | 58000 |  |  | 47000 | 339 | 96.1 | [9 empty] | Federally-Regulated Consumer Product | 07/15/2020 | 203400987 | 02/17/2021
Daikin Comfort Technologies Manufacturing, L.P. | Goodman | GCES961005CN | LPG | Induced Draft | True | False | 1 | False | Horizontal |  | None | Condensing | Single-Stage |  | 1 | Premium |  | 100000 | 95000 |  |  | 96000 | 693 | 95 | [9 empty] | Federally-Regulated Consumer Product | 07/15/2020 | 203400989 | 02/17/2021
Daikin Comfort Technologies Manufacturing, L.P. | Goodman | GCES961005CN | Natural Gas | Induced Draft | True | False | 1 | False | Down |  | None | Condensing | Single-Stage |  | 1 | Premium |  | 100000 | 95000 |  |  | 96000 | 693 | 95 | [9 empty] | Federally-Regulated Consumer Product | 07/15/2020 | 203400989 | 02/17/2021
Daikin Comfort Technologies Manufacturing, L.P. | Goodman | GCES960403BN | Natural Gas | Induced Draft | True | False | 1 | False | Horizontal |  | None | Condensing | Single-Stage |  | 0.5 | Premium |  | 40000 | 38000 |  |  | 31000 | 167 | 96.1 | [9 empty] | Federally-Regulated Consumer Product | 07/15/2020 | 203400986 | 02/17/2021
Daikin Comfort Technologies Manufacturing, L.P. | Goodman | GCES960603BN | Natural Gas | Induced Draft | True | False | 1 | False | Horizontal |  | None | Condensing | Single-Stage |  | 0.5 | Premium |  | 60000 | 58000 |  |  | 47000 | 339 | 96.1 | [9 empty] | Federally-Regulated Consumer Product | 07/15/2020 | 203400987 | 02/17/2021
Daikin Comfort Technologies Manufacturing, L.P. | Goodman | GCES960403BN | LPG | Induced Draft | True | False | 1 | False | Horizontal |  | None | Condensing | Single-Stage |  | 0.5 | Premium |  | 40000 | 38000 |  |  | 31000 | 167 | 96.1 | [9 empty] | Federally-Regulated Consumer Product | 07/15/2020 | 203400986 | 02/17/2021
Daikin Comfort Technologies Manufacturing, L.P. | Goodman | GCES960603BN | LPG | Induced Draft | True | False | 1 | False | Horizontal |  | None | Condensing | Single-Stage |  | 0.5 | Premium |  | 60000 | 58000 |  |  | 47000 | 339 | 96.1 | [9 empty] | Federally-Regulated Consumer Product | 07/15/2020 | 203400987 | 02/17/2021
Daikin Comfort Technologies Manufacturing, L.P. | Goodman | GCES960403BN | LPG | Induced Draft | True | False | 1 | False | Down |  | None | Condensing | Single-Stage |  | 0.5 | Premium |  | 40000 | 38000 |  |  | 31000 | 167 | 96.1 | [9 empty] | Federally-Regulated Consumer Product | 07/15/2020 | 203400986 | 02/17/2021
Daikin Comfort Technologies Manufacturing, L.P. | Goodman | GCES961205DN | LPG | Induced Draft | True | False | 1 | False | Down |  | None | Condensing | Single-Stage |  | 1 | Premium |  | 120000 | 114000 |  |  | 112000 | 689 | 95 | [9 empty] | Federally-Regulated Consumer Product | 07/15/2020 | 203400990 | 02/17/2021
Daikin Comfort Technologies Manufacturing, L.P. | Goodman | GCES961205DN | Natural Gas | Induced Draft | True | False | 1 | False | Horizontal |  | None | Condensing | Single-Stage |  | 1 | Premium |  | 120000 | 114000 |  |  | 112000 | 689 | 95 | [9 empty] | Federally-Regulated Consumer Product | 07/15/2020 | 203400990 | 02/17/2021
Daikin Comfort Technologies Manufacturing, L.P. | Goodman | GCES961205DN | Natural Gas | Induced Draft | True | False | 1 | False | Down |  | None | Condensing | Single-Stage |  | 1 | Premium |  | 120000 | 114000 |  |  | 112000 | 689 | 95 | [9 empty] | Federally-Regulated Consumer Product | 07/15/2020 | 203400990 | 02/17/2021
Daikin Comfort Technologies Manufacturing, L.P. | Goodman | GCES960804CN | LPG | Induced Draft | True | False | 1 | False | Horizontal |  | None | Condensing | Single-Stage |  | 0.75 | Premium |  | 80000 | 77000 |  |  | 78000 | 709 | 96.1 | [9 empty] | Federally-Regulated Consumer Product | 07/15/2020 | 203400988 | 02/17/2021
Daikin Comfort Technologies Manufacturing, L.P. | Goodman | GCES961005CN | LPG | Induced Draft | True | False | 1 | False | Down |  | None | Condensing | Single-Stage |  | 1 | Premium |  | 100000 | 95000 |  |  | 96000 | 693 | 95 | [9 empty] | Federally-Regulated Consumer Product | 07/15/2020 | 203400989 | 02/17/2021
Daikin Comfort Technologies Manufacturing, L.P. | Goodman | GCES960403BN | Natural Gas | Induced Draft | True | False | 1 | False | Down |  | None | Condensing | Single-Stage |  | 0.5 | Premium |  | 40000 | 38000 |  |  | 31000 | 167 | 96.1 | [9 empty] | Federally-Regulated Consumer Product | 07/15/2020 | 203400986 | 02/17/2021
Daikin Comfort Technologies Manufacturing, L.P. | Goodman | GCES960804CN | Natural Gas | Induced Draft | True | False | 1 | False | Down |  | None | Condensing | Single-Stage |  | 0.75 | Premium |  | 80000 | 77000 |  |  | 78000 | 709 | 96.1 | [9 empty] | Federally-Regulated Consumer Product | 07/15/2020 | 203400988 | 02/17/2021
Nordyne, LLC | Frigidaire | FG7TK-100C-V35C1 | LPG | Induced Draft | True | False | 1 | False | Down |  | None | Non-Condensing | Two-Stage Modulating |  | 0.75 | Standard |  | 100000 | 79000 |  |  | 96000 | 356 | 80 | [9 empty] | Federally-Regulated Consumer Product | 07/16/2020 | 204036899 | 02/17/2021
Nordyne, LLC | Frigidaire | KG7TK-120C-V35C1 | Natural Gas | Induced Draft | True | False | 1 | False | Down |  | None | Non-Condensing | Two-Stage Modulating |  | 0.75 | Standard |  | 120000 | 95000 |  |  | 115000 | 334 | 80 | [9 empty] | Federally-Regulated Consumer Product | 07/16/2020 | 204036907 | 02/17/2021
Nordyne, LLC | Frigidaire | KG7TK-100C-V35C1 | Natural Gas | Induced Draft | True | False | 1 | False | Down |  | None | Non-Condensing | Two-Stage Modulating |  | 0.75 | Standard |  | 100000 | 79000 |  |  | 96000 | 356 | 80 | [9 empty] | Federally-Regulated Consumer Product | 07/16/2020 | 204036892 | 02/17/2021
Nordyne, LLC | Frigidaire | FG7TK-100C-V35C1 | Natural Gas | Induced Draft | True | False | 1 | False | Down |  | None | Non-Condensing | Two-Stage Modulating |  | 0.75 | Standard |  | 100000 | 79000 |  |  | 96000 | 356 | 80 | [9 empty] | Federally-Regulated Consumer Product | 07/16/2020 | 204036899 | 02/17/2021
Nordyne, LLC | Frigidaire | FG7TK-060C-V23A1 | Natural Gas | Induced Draft | True | False | 1 | False | Down |  | None | Non-Condensing | Two-Stage Modulating |  | 0.5 | Standard |  | 60000 | 48000 |  |  | 56000 | 275 | 80 | [9 empty] | Federally-Regulated Consumer Product | 07/16/2020 | 204036869 | 02/17/2021
Nordyne, LLC | Frigidaire | KG7TK-080C-V24B1 | LPG | Induced Draft | True | False | 1 | False | Down |  | None | Non-Condensing | Two-Stage Modulating |  | 0.5 | Standard |  | 80000 | 64000 |  |  | 76000 | 323 | 80 | [9 empty] | Federally-Regulated Consumer Product | 07/16/2020 | 204036877 | 02/17/2021
Nordyne, LLC | Frigidaire | KG7TK-060C-V23A1 | LPG | Induced Draft | True | False | 1 | False | Down |  | None | Non-Condensing | Two-Stage Modulating |  | 0.5 | Standard |  | 60000 | 48000 |  |  | 56000 | 275 | 80 | [9 empty] | Federally-Regulated Consumer Product | 07/16/2020 | 204036862 | 02/17/2021
Nordyne, LLC | Frigidaire | FG7TK-120C-V35C1 | Natural Gas | Induced Draft | True | False | 1 | False | Down |  | None | Non-Condensing | Two-Stage Modulating |  | 0.75 | Standard |  | 120000 | 95000 |  |  | 115000 | 334 | 80 | [9 empty] | Federally-Regulated Consumer Product | 07/16/2020 | 204036914 | 02/17/2021
Nordyne, LLC | Frigidaire | KG7TK-080C-V24B1 | Natural Gas | Induced Draft | True | False | 1 | False | Down |  | None | Non-Condensing | Two-Stage Modulating |  | 0.5 | Standard |  | 80000 | 64000 |  |  | 76000 | 323 | 80 | [9 empty] | Federally-Regulated Consumer Product | 07/16/2020 | 204036877 | 02/17/2021
Nordyne, LLC | Frigidaire | FG7TK-120C-V35C1 | LPG | Induced Draft | True | False | 1 | False | Down |  | None | Non-Condensing | Two-Stage Modulating |  | 0.75 | Standard |  | 120000 | 95000 |  |  | 115000 | 334 | 80 | [9 empty] | Federally-Regulated Consumer Product | 07/16/2020 | 204036914 | 02/17/2021
Nordyne, LLC | Frigidaire | FG7TK-060C-V23A1 | LPG | Induced Draft | True | False | 1 | False | Down |  | None | Non-Condensing | Two-Stage Modulating |  | 0.5 | Standard |  | 60000 | 48000 |  |  | 56000 | 275 | 80 | [9 empty] | Federally-Regulated Consumer Product | 07/16/2020 | 204036869 | 02/17/2021
Nordyne, LLC | Frigidaire | KG7TK-100C-V35C1 | LPG | Induced Draft | True | False | 1 | False | Down |  | None | Non-Condensing | Two-Stage Modulating |  | 0.75 | Standard |  | 100000 | 79000 |  |  | 96000 | 356 | 80 | [9 empty] | Federally-Regulated Consumer Product | 07/16/2020 | 204036892 | 02/17/2021
Nordyne, LLC | Frigidaire | KG7TK-060C-V23A1 | Natural Gas | Induced Draft | True | False | 1 | False | Down |  | None | Non-Condensing | Two-Stage Modulating |  | 0.5 | Standard |  | 60000 | 48000 |  |  | 56000 | 275 | 80 | [9 empty] | Federally-Regulated Consumer Product | 07/16/2020 | 204036862 | 02/17/2021
Nordyne, LLC | Frigidaire | KG7TK-120C-V35C1 | LPG | Induced Draft | True | False | 1 | False | Down |  | None | Non-Condensing | Two-Stage Modulating |  | 0.75 | Standard |  | 120000 | 95000 |  |  | 115000 | 334 | 80 | [9 empty] | Federally-Regulated Consumer Product | 07/16/2020 | 204036907 | 02/17/2021
Nordyne, LLC | Frigidaire | FG7TK-080C-V24B1 | Natural Gas | Induced Draft | True | False | 1 | False | Down |  | None | Non-Condensing | Two-Stage Modulating |  | 0.5 | Standard |  | 80000 | 64000 |  |  | 76000 | 323 | 80 | [9 empty] | Federally-Regulated Consumer Product | 07/16/2020 | 204036884 | 02/17/2021
Nordyne, LLC | Frigidaire | FG7TK-080C-V24B1 | LPG | Induced Draft | True | False | 1 | False | Down |  | None | Non-Condensing | Two-Stage Modulating |  | 0.5 | Standard |  | 80000 | 64000 |  |  | 76000 | 323 | 80 | [9 empty] | Federally-Regulated Consumer Product | 07/16/2020 | 204036884 | 02/17/2021
Nordyne, LLC | Broan | FG7TK-060C-V23A1 | LPG | Induced Draft | True | False | 1 | False | Down |  | None | Non-Condensing | Two-Stage Modulating |  | 0.5 | Standard |  | 60000 | 48000 |  |  | 56000 | 275 | 80 | [9 empty] | Federally-Regulated Consumer Product | 07/16/2020 | 204036868 | 02/17/2021
Nordyne, LLC | Broan | MG1E-090F1**M1 | Natural Gas | Induced Draft | True | False | 1 | False | Down |  | None | Non-Condensing | Single-Stage |  | 0.75 | Standard |  | 85000 | 67000 |  |  | 78000 | 470 | 80 | [9 empty] | Federally-Regulated Consumer Product | 07/16/2020 | 204541464 | 02/17/2021
Nordyne, LLC | Broan | MG1E-077F1**M1 | LPG | Induced Draft | True | False | 1 | False | Down |  | None | Non-Condensing | Single-Stage |  | 0.75 | Standard |  | 77000 | 62000 |  |  | 76000 | 940 | 80 | [9 empty] | Federally-Regulated Consumer Product | 07/16/2020 | 204114217 | 02/17/2021
Nordyne, LLC | Broan | KG7TK-100C-V35C1 | Natural Gas | Induced Draft | True | False | 1 | False | Down |  | None | Non-Condensing | Two-Stage Modulating |  | 0.75 | Standard |  | 100000 | 79000 |  |  | 96000 | 356 | 80 | [9 empty] | Federally-Regulated Consumer Product | 07/16/2020 | 204036890 | 02/17/2021
Nordyne, LLC | Broan | KG7TK-120C-V35C1 | LPG | Induced Draft | True | False | 1 | False | Down |  | None | Non-Condensing | Two-Stage Modulating |  | 0.75 | Standard |  | 120000 | 95000 |  |  | 115000 | 334 | 80 | [9 empty] | Federally-Regulated Consumer Product | 07/16/2020 | 204036905 | 02/17/2021
Nordyne, LLC | Broan | FG7TK-120C-V35C1 | LPG | Induced Draft | True | False | 1 | False | Down |  | None | Non-Condensing | Two-Stage Modulating |  | 0.75 | Standard |  | 120000 | 95000 |  |  | 115000 | 334 | 80 | [9 empty] | Federally-Regulated Consumer Product | 07/16/2020 | 204036913 | 02/17/2021
Nordyne, LLC | Broan | KG7TK-100C-V35C1 | LPG | Induced Draft | True | False | 1 | False | Down |  | None | Non-Condensing | Two-Stage Modulating |  | 0.75 | Standard |  | 100000 | 79000 |  |  | 96000 | 356 | 80 | [9 empty] | Federally-Regulated Consumer Product | 07/16/2020 | 204036890 | 02/17/2021
Nordyne, LLC | Broan | FG7TK-060C-V23A1 | Natural Gas | Induced Draft | True | False | 1 | False | Down |  | None | Non-Condensing | Two-Stage Modulating |  | 0.5 | Standard |  | 60000 | 48000 |  |  | 56000 | 275 | 80 | [9 empty] | Federally-Regulated Consumer Product | 07/16/2020 | 204036868 | 02/17/2021
Nordyne, LLC | Broan | KG7TK-080C-V24B1 | LPG | Induced Draft | True | False | 1 | False | Down |  | None | Non-Condensing | Two-Stage Modulating |  | 0.5 | Standard |  | 80000 | 64000 |  |  | 76000 | 323 | 80 | [9 empty] | Federally-Regulated Consumer Product | 07/16/2020 | 204036875 | 02/17/2021
Nordyne, LLC | Broan | KG7TK-060C-V23A1 | LPG | Induced Draft | True | False | 1 | False | Down |  | None | Non-Condensing | Two-Stage Modulating |  | 0.5 | Standard |  | 60000 | 48000 |  |  | 56000 | 275 | 80 | [9 empty] | Federally-Regulated Consumer Product | 07/16/2020 | 204036860 | 02/17/2021
Nordyne, LLC | Broan | KG7TK-060C-V23A1 | Natural Gas | Induced Draft | True | False | 1 | False | Down |  | None | Non-Condensing | Two-Stage Modulating |  | 0.5 | Standard |  | 60000 | 48000 |  |  | 56000 | 275 | 80 | [9 empty] | Federally-Regulated Consumer Product | 07/16/2020 | 204036860 | 02/17/2021
Nordyne, LLC | Broan | KG7TK-120C-V35C1 | Natural Gas | Induced Draft | True | False | 1 | False | Down |  | None | Non-Condensing | Two-Stage Modulating |  | 0.75 | Standard |  | 120000 | 95000 |  |  | 115000 | 334 | 80 | [9 empty] | Federally-Regulated Consumer Product | 07/16/2020 | 204036905 | 02/17/2021
Nordyne, LLC | Broan | MG1E-070F1**M1 | LPG | Induced Draft | True | False | 1 | False | Down |  | None | Non-Condensing | Single-Stage |  | 0.75 | Standard |  | 70000 | 57000 |  |  | 56000 | 781 | 80 | 78 | [8 empty] | Federally-Regulated Consumer Product | 01/23/2020 |  | 02/17/2021
Nordyne, LLC | Broan | FG7TK-080C-V24B1 | Natural Gas | Induced Draft | True | False | 1 | False | Down |  | None | Non-Condensing | Two-Stage Modulating |  | 0.5 | Standard |  | 80000 | 64000 |  |  | 76000 | 323 | 80 | [9 empty] | Federally-Regulated Consumer Product | 07/16/2020 | 204036883 | 02/17/2021
Nordyne, LLC | Broan | FG7TK-080C-V24B1 | LPG | Induced Draft | True | False | 1 | False | Down |  | None | Non-Condensing | Two-Stage Modulating |  | 0.5 | Standard |  | 80000 | 64000 |  |  | 76000 | 323 | 80 | [9 empty] | Federally-Regulated Consumer Product | 07/16/2020 | 204036883 | 02/17/2021
Nordyne, LLC | Broan | MG1E-090F1**M1 | LPG | Induced Draft | True | False | 1 | False | Down |  | None | Non-Condensing | Single-Stage |  | 0.75 | Standard |  | 85000 | 67000 |  |  | 78000 | 470 | 80 | [9 empty] | Federally-Regulated Consumer Product | 07/16/2020 | 204541464 | 02/17/2021
Nordyne, LLC | Broan | MG1E-077F1**M1 | Natural Gas | Induced Draft | True | False | 1 | False | Down |  | None | Non-Condensing | Single-Stage |  | 0.75 | Standard |  | 77000 | 62000 |  |  | 76000 | 940 | 80 | [9 empty] | Federally-Regulated Consumer Product | 07/16/2020 | 204114217 | 02/17/2021
Nordyne, LLC | Broan | MG1E-056F1**M1 | Natural Gas | Induced Draft | True | False | 1 | False | Down |  | None | Non-Condensing | Single-Stage |  | 0.75 | Standard |  | 56000 | 45000 |  |  | 56000 | 756 | 80 | 78 | [8 empty] | Federally-Regulated Consumer Product | 01/23/2020 |  | 02/17/2021
Nordyne, LLC | Broan | FG7TK-100C-V35C1 | Natural Gas | Induced Draft | True | False | 1 | False | Down |  | None | Non-Condensing | Two-Stage Modulating |  | 0.75 | Standard |  | 100000 | 79000 |  |  | 96000 | 356 | 80 | [9 empty] | Federally-Regulated Consumer Product | 07/16/2020 | 204036898 | 02/17/2021
Nordyne, LLC | Broan | FG7TK-100C-V35C1 | LPG | Induced Draft | True | False | 1 | False | Down |  | None | Non-Condensing | Two-Stage Modulating |  | 0.75 | Standard |  | 100000 | 79000 |  |  | 96000 | 356 | 80 | [9 empty] | Federally-Regulated Consumer Product | 07/16/2020 | 204036898 | 02/17/2021
Nordyne, LLC | Broan | MG1E-070F1**M1 | Natural Gas | Induced Draft | True | False | 1 | False | Down |  | None | Non-Condensing | Single-Stage |  | 0.75 | Standard |  | 70000 | 57000 |  |  | 56000 | 781 | 80 | 78 | [8 empty] | Federally-Regulated Consumer Product | 01/23/2020 |  | 02/17/2021
Nordyne, LLC | Broan | KG7TK-080C-V24B1 | Natural Gas | Induced Draft | True | False | 1 | False | Down |  | None | Non-Condensing | Two-Stage Modulating |  | 0.5 | Standard |  | 80000 | 64000 |  |  | 76000 | 323 | 80 | [9 empty] | Federally-Regulated Consumer Product | 07/16/2020 | 204036875 | 02/17/2021
Nordyne, LLC | Broan | FG7TK-120C-V35C1 | Natural Gas | Induced Draft | True | False | 1 | False | Down |  | None | Non-Condensing | Two-Stage Modulating |  | 0.75 | Standard |  | 120000 | 95000 |  |  | 115000 | 334 | 80 | [9 empty] | Federally-Regulated Consumer Product | 07/16/2020 | 204036913 | 02/17/2021
Nordyne, LLC | Broan | MG1E-056F1**M1 | LPG | Induced Draft | True | False | 1 | False | Down |  | None | Non-Condensing | Single-Stage |  | 0.75 | Standard |  | 56000 | 45000 |  |  | 56000 | 756 | 80 | 78 | [8 empty] | Federally-Regulated Consumer Product | 01/23/2020 |  | 02/17/2021
Nordyne, LLC | Intertherm | MG1E-090F1**M1 | LPG | Induced Draft | True | False | 1 | False | Down |  | None | Non-Condensing | Single-Stage |  | 0.75 | Standard |  | 85000 | 67000 |  |  | 78000 | 470 | 80 | 78 | [8 empty] | Federally-Regulated Consumer Product | 07/16/2020 | 204541465 | 02/17/2021
Nordyne, LLC | Intertherm | MG1E-077F1**M1 | Natural Gas | Induced Draft | True | False | 1 | False | Down |  | None | Non-Condensing | Single-Stage |  | 0.75 | Standard |  | 77000 | 62000 |  |  | 76000 | 940 | 80 | [9 empty] | Federally-Regulated Consumer Product | 07/16/2020 | 204114218 | 02/17/2021
Nordyne, LLC | Intertherm | MG1E-070F1**M1 | LPG | Induced Draft | True | False | 1 | False | Down |  | None | Non-Condensing | Single-Stage |  | 0.75 | Standard |  | 70000 | 57000 |  |  | 56000 | 781 | 80 | 78 | [8 empty] | Federally-Regulated Consumer Product | 08/06/2019 |  | 02/17/2021
Nordyne, LLC | Intertherm | MG1E-077F1**M1 | LPG | Induced Draft | True | False | 1 | False | Down |  | None | Non-Condensing | Single-Stage |  | 0.75 | Standard |  | 77000 | 62000 |  |  | 76000 | 940 | 80 | [9 empty] | Federally-Regulated Consumer Product | 07/16/2020 | 204114218 | 02/17/2021
Nordyne, LLC | Intertherm | MG1E-090F1**M1 | Natural Gas | Induced Draft | True | False | 1 | False | Down |  | None | Non-Condensing | Single-Stage |  | 0.75 | Standard |  | 85000 | 67000 |  |  | 78000 | 470 | 80 | 78 | [8 empty] | Federally-Regulated Consumer Product | 07/16/2020 | 204541465 | 02/17/2021
Nordyne, LLC | Intertherm | FG7TK-080C-V24B1 | Natural Gas | Induced Draft | True | False | 1 | False | Down |  | None | Non-Condensing | Two-Stage Modulating |  | 0.5 | Standard |  | 80000 | 64000 |  |  | 76000 | 323 | 80 | 78 | [8 empty] | Federally-Regulated Consumer Product | 07/16/2020 | 204036885 | 02/17/2021
Nordyne, LLC | Intertherm | MG1E-056F1**M1 | LPG | Induced Draft | True | False | 1 | False | Down |  | None | Non-Condensing | Single-Stage |  | 0.75 | Standard |  | 56000 | 45000 |  |  | 56000 | 756 | 80 | 78 | [8 empty] | Federally-Regulated Consumer Product | 08/06/2019 |  | 02/17/2021
Nordyne, LLC | Intertherm | FG7TK-100C-V35C1 | LPG | Induced Draft | True | False | 1 | False | Down |  | None | Non-Condensing | Two-Stage Modulating |  | 0.75 | Standard |  | 100000 | 79000 |  |  | 96000 | 356 | 80 | 78 | [8 empty] | Federally-Regulated Consumer Product | 07/16/2020 | 204036900 | 02/17/2021
Nordyne, LLC | Intertherm | FG7TK-080C-V24B1 | LPG | Induced Draft | True | False | 1 | False | Down |  | None | Non-Condensing | Two-Stage Modulating |  | 0.5 | Standard |  | 80000 | 64000 |  |  | 76000 | 323 | 80 | 78 | [8 empty] | Federally-Regulated Consumer Product | 07/16/2020 | 204036885 | 02/17/2021
Nordyne, LLC | Intertherm | MG1E-070F1**M1 | Natural Gas | Induced Draft | True | False | 1 | False | Down |  | None | Non-Condensing | Single-Stage |  | 0.75 | Standard |  | 70000 | 57000 |  |  | 56000 | 781 | 80 | 78 | [8 empty] | Federally-Regulated Consumer Product | 08/06/2019 |  | 02/17/2021
Nordyne, LLC | Intertherm | FG7TK-060C-V23A1 | LPG | Induced Draft | True | False | 1 | False | Down |  | None | Non-Condensing | Two-Stage Modulating |  | 0.5 | Standard |  | 60000 | 48000 |  |  | 56000 | 275 | 80 | 78 | [8 empty] | Federally-Regulated Consumer Product | 07/16/2020 | 204036870 | 02/17/2021
Nordyne, LLC | Intertherm | FG7TK-120C-V35C1 | LPG | Induced Draft | True | False | 1 | False | Down |  | None | Non-Condensing | Two-Stage Modulating |  | 0.75 | Standard |  | 120000 | 95000 |  |  | 115000 | 334 | 80 | 78 | [8 empty] | Federally-Regulated Consumer Product | 07/16/2020 | 204036915 | 02/17/2021
Nordyne, LLC | Intertherm | FG7TK-060C-V23A1 | Natural Gas | Induced Draft | True | False | 1 | False | Down |  | None | Non-Condensing | Two-Stage Modulating |  | 0.5 | Standard |  | 60000 | 48000 |  |  | 56000 | 275 | 80 | 78 | [8 empty] | Federally-Regulated Consumer Product | 07/16/2020 | 204036870 | 02/17/2021
Nordyne, LLC | Intertherm | FG7TK-120C-V35C1 | Natural Gas | Induced Draft | True | False | 1 | False | Down |  | None | Non-Condensing | Two-Stage Modulating |  | 0.75 | Standard |  | 120000 | 95000 |  |  | 115000 | 334 | 80 | 78 | [8 empty] | Federally-Regulated Consumer Product | 07/16/2020 | 204036915 | 02/17/2021
Nordyne, LLC | Intertherm | MG1E-056F1**M1 | Natural Gas | Induced Draft | True | False | 1 | False | Down |  | None | Non-Condensing | Single-Stage |  | 0.75 | Standard |  | 56000 | 45000 |  |  | 56000 | 756 | 80 | 78 | [8 empty] | Federally-Regulated Consumer Product | 08/06/2019 |  | 02/17/2021
Nordyne, LLC | Intertherm | FG7TK-100C-V35C1 | Natural Gas | Induced Draft | True | False | 1 | False | Down |  | None | Non-Condensing | Two-Stage Modulating |  | 0.75 | Standard |  | 100000 | 79000 |  |  | 96000 | 356 | 80 | 78 | [8 empty] | Federally-Regulated Consumer Product | 07/16/2020 | 204036900 | 02/17/2021
Nordyne, LLC | Maytag | PGC2TK080CV24B1 | Natural Gas | Induced Draft | True | False | 1 | False | Down |  | None | Non-Condensing | Two-Stage Modulating |  | 0.5 | Standard |  | 80000 | 64000 |  |  | 76000 | 323 | 80 | [9 empty] | Federally-Regulated Consumer Product | 07/16/2020 | 204036874 | 02/17/2021
Nordyne, LLC | Maytag | MG1E-090F1**M1 | LPG | Induced Draft | True | False | 1 | False | Down |  | None | Non-Condensing | Single-Stage |  | 0.75 | Standard |  | 85000 | 67000 |  |  | 78000 | 470 | 80 | 78 | [8 empty] | Federally-Regulated Consumer Product | 07/16/2020 | 204541467 | 02/17/2021
Nordyne, LLC | Maytag | MG1E-077F1**M1 | LPG | Induced Draft | True | False | 1 | False | Down |  | None | Non-Condensing | Single-Stage |  | 0.75 | Standard |  | 77000 | 62000 |  |  | 76000 | 940 | 80 | 78 | [8 empty] | Federally-Regulated Consumer Product | 07/16/2020 | 204114220 | 02/17/2021
Nordyne, LLC | Maytag | MG1E-070F1**M1 | LPG | Induced Draft | True | False | 1 | False | Down |  | None | Non-Condensing | Single-Stage |  | 0.75 | Standard |  | 70000 | 57000 |  |  | 56000 | 781 | 80 | 78 | [8 empty] | Federally-Regulated Consumer Product | 08/06/2019 |  | 02/17/2021
Nordyne, LLC | Maytag | MG1E-056F1**M1 | Natural Gas | Induced Draft | True | False | 1 | False | Down |  | None | Non-Condensing | Single-Stage |  | 0.75 | Standard |  | 56000 | 45000 |  |  | 56000 | 756 | 80 | 78 | [8 empty] | Federally-Regulated Consumer Product | 08/06/2019 |  | 02/17/2021
Nordyne, LLC | Maytag | PGC2TK100CV35C1 | LPG | Induced Draft | True | False | 1 | False | Down |  | None | Non-Condensing | Two-Stage Modulating |  | 0.75 | Standard |  | 100000 | 79000 |  |  | 96000 | 356 | 80 | [9 empty] | Federally-Regulated Consumer Product | 07/16/2020 | 204036889 | 02/17/2021
Nordyne, LLC | Maytag | PGC2TK120CV35C1 | Natural Gas | Induced Draft | True | False | 1 | False | Down |  | None | Non-Condensing | Two-Stage Modulating |  | 0.75 | Standard |  | 120000 | 95000 |  |  | 115000 | 334 | 80 | [9 empty] | Federally-Regulated Consumer Product | 07/16/2020 | 204036904 | 02/17/2021
Nordyne, LLC | Maytag | MG1E-056F1**M1 | LPG | Induced Draft | True | False | 1 | False | Down |  | None | Non-Condensing | Single-Stage |  | 0.75 | Standard |  | 56000 | 45000 |  |  | 56000 | 756 | 80 | 78 | [8 empty] | Federally-Regulated Consumer Product | 08/06/2019 |  | 02/17/2021
Nordyne, LLC | Maytag | MG1E-090F1**M1 | Natural Gas | Induced Draft | True | False | 1 | False | Down |  | None | Non-Condensing | Single-Stage |  | 0.75 | Standard |  | 85000 | 67000 |  |  | 78000 | 470 | 80 | 78 | [8 empty] | Federally-Regulated Consumer Product | 07/16/2020 | 204541467 | 02/17/2021
Nordyne, LLC | Maytag | PGC2TK060CV23A1 | LPG | Induced Draft | True | False | 1 | False | Down |  | None | Non-Condensing | Two-Stage Modulating |  | 0.5 | Standard |  | 60000 | 48000 |  |  | 56000 | 275 | 80 | 78 | [8 empty] | Federally-Regulated Consumer Product | 08/06/2019 |  | 02/17/2021
Nordyne, LLC | Maytag | PGC2TK120CV35C1 | LPG | Induced Draft | True | False | 1 | False | Down |  | None | Non-Condensing | Two-Stage Modulating |  | 0.75 | Standard |  | 120000 | 95000 |  |  | 115000 | 334 | 80 | [9 empty] | Federally-Regulated Consumer Product | 07/16/2020 | 204036904 | 02/17/2021
Nordyne, LLC | Maytag | MG1E-077F1**M1 | Natural Gas | Induced Draft | True | False | 1 | False | Down |  | None | Non-Condensing | Single-Stage |  | 0.75 | Standard |  | 77000 | 62000 |  |  | 76000 | 940 | 80 | 78 | [8 empty] | Federally-Regulated Consumer Product | 07/16/2020 | 204114220 | 02/17/2021
Nordyne, LLC | Maytag | MG1E-070F1**M1 | Natural Gas | Induced Draft | True | False | 1 | False | Down |  | None | Non-Condensing | Single-Stage |  | 0.75 | Standard |  | 70000 | 57000 |  |  | 56000 | 781 | 80 | 78 | [8 empty] | Federally-Regulated Consumer Product | 08/06/2019 |  | 02/17/2021
Nordyne, LLC | Maytag | PGC2TK080CV24B1 | LPG | Induced Draft | True | False | 1 | False | Down |  | None | Non-Condensing | Two-Stage Modulating |  | 0.5 | Standard |  | 80000 | 64000 |  |  | 76000 | 323 | 80 | [9 empty] | Federally-Regulated Consumer Product | 07/16/2020 | 204036874 | 02/17/2021
Nordyne, LLC | Maytag | PGC2TK060CV23A1 | Natural Gas | Induced Draft | True | False | 1 | False | Down |  | None | Non-Condensing | Two-Stage Modulating |  | 0.5 | Standard |  | 60000 | 48000 |  |  | 56000 | 275 | 80 | 78 | [8 empty] | Federally-Regulated Consumer Product | 08/06/2019 |  | 02/17/2021
Nordyne, LLC | Maytag | PGC2TK100CV35C1 | Natural Gas | Induced Draft | True | False | 1 | False | Down |  | None | Non-Condensing | Two-Stage Modulating |  | 0.75 | Standard |  | 100000 | 79000 |  |  | 96000 | 356 | 80 | [9 empty] | Federally-Regulated Consumer Product | 07/16/2020 | 204036889 | 02/17/2021
Nordyne, LLC | Garrison | KG7TK-100C-V35C1 | Natural Gas | Induced Draft | True | False | 1 | False | Down |  | None | Non-Condensing | Two-Stage Modulating |  | 0.75 | Standard |  | 100000 | 79000 |  |  | 96000 | 356 | 80 | [9 empty] | Federally-Regulated Consumer Product | 07/16/2020 | 204036893 | 02/17/2021
Nordyne, LLC | Garrison | KG7TC-080D-E35C1 | Natural Gas | Induced Draft | True | False | 1 | False | Up |  | None | Condensing | Two-Stage Modulating |  | 0.75 | Standard |  | 80000 | 76000 |  |  | 65000 | 214 | 95 | [9 empty] | Federally-Regulated Consumer Product | 08/05/2020 | 204036825 | 02/17/2021
Nordyne, LLC | Garrison | KG7TK-100C-V35C1 | LPG | Induced Draft | True | False | 1 | False | Down |  | None | Non-Condensing | Two-Stage Modulating |  | 0.75 | Standard |  | 100000 | 79000 |  |  | 96000 | 356 | 80 | [9 empty] | Federally-Regulated Consumer Product | 07/16/2020 | 204036893 | 02/17/2021
Nordyne, LLC | Garrison | KG7TC-080*-E35C1 | LPG | Induced Draft | True | False | 1 | False | Horizontal |  | None | Condensing | Two-Stage Modulating |  | 0.75 | Standard |  | 80000 | 76000 |  |  | 65000 | 214 | 95 | [9 empty] | Federally-Regulated Consumer Product | 08/05/2020 | 204037010 | 02/17/2021
Nordyne, LLC | Garrison | KG7TC-060D-E24B1 | Natural Gas | Induced Draft | True | False | 1 | False | Up |  | None | Condensing | Two-Stage Modulating |  | 0.5 | Standard |  | 60000 | 57000 |  |  | 48000 | 189 | 95 | [9 empty] | Federally-Regulated Consumer Product | 08/05/2020 | 204036810 | 02/17/2021
Nordyne, LLC | Garrison | KG7TC-080*-E35C1 | Natural Gas | Induced Draft | True | False | 1 | False | Horizontal |  | None | Condensing | Two-Stage Modulating |  | 0.75 | Standard |  | 80000 | 76000 |  |  | 65000 | 214 | 95 | [9 empty] | Federally-Regulated Consumer Product | 08/05/2020 | 204037010 | 02/17/2021
Nordyne, LLC | Garrison | KG7TK-120C-V35C1 | Natural Gas | Induced Draft | True | False | 1 | False | Down |  | None | Non-Condensing | Two-Stage Modulating |  | 0.75 | Standard |  | 120000 | 95000 |  |  | 115000 | 334 | 80 | [9 empty] | Federally-Regulated Consumer Product | 07/16/2020 | 204036908 | 02/17/2021
Nordyne, LLC | Garrison | KG7TC-100D-E35C1 | LPG | Induced Draft | True | False | 1 | False | Up |  | None | Condensing | Two-Stage Modulating |  | 0.75 | Standard |  | 100000 | 95000 |  |  | 96000 | 326 | 95 | [9 empty] | Federally-Regulated Consumer Product | 08/05/2020 | 204036840 | 02/17/2021
Nordyne, LLC | Garrison | KG7TC-060*-E24B1 | LPG | Induced Draft | True | False | 1 | False | Horizontal |  | None | Condensing | Two-Stage Modulating |  | 0.5 | Standard |  | 60000 | 57000 |  |  | 48000 | 189 | 95 | [9 empty] | Federally-Regulated Consumer Product | 08/05/2020 | 204037001 | 02/17/2021
Nordyne, LLC | Garrison | KG7TK-120C-V35C1 | LPG | Induced Draft | True | False | 1 | False | Down |  | None | Non-Condensing | Two-Stage Modulating |  | 0.75 | Standard |  | 120000 | 95000 |  |  | 115000 | 334 | 80 | [9 empty] | Federally-Regulated Consumer Product | 07/16/2020 | 204036908 | 02/17/2021
Nordyne, LLC | Garrison | KG7TC-120*-E45D1 | Natural Gas | Induced Draft | True | False | 1 | False | Horizontal |  | None | Condensing | Two-Stage Modulating |  | 1 | Standard |  | 120000 | 114000 |  |  | 113000 | 452 | 95 | [9 empty] | Federally-Regulated Consumer Product | 08/05/2020 | 204037027 | 02/17/2021
Nordyne, LLC | Garrison | KG7TC-060*-E24B1 | Natural Gas | Induced Draft | True | False | 1 | False | Horizontal |  | None | Condensing | Two-Stage Modulating |  | 0.5 | Standard |  | 60000 | 57000 |  |  | 48000 | 189 | 95 | [9 empty] | Federally-Regulated Consumer Product | 08/05/2020 | 204037001 | 02/17/2021
Nordyne, LLC | Garrison | KG7TC-100*-E35C1 | LPG | Induced Draft | True | False | 1 | False | Horizontal |  | None | Condensing | Two-Stage Modulating |  | 0.75 | Standard |  | 100000 | 95000 |  |  | 96000 | 326 | 95 | [9 empty] | Federally-Regulated Consumer Product | 08/05/2020 | 204037019 | 02/17/2021
Nordyne, LLC | Garrison | KG7TK-080C-V24B1 | LPG | Induced Draft | True | False | 1 | False | Down |  | None | Non-Condensing | Two-Stage Modulating |  | 0.5 | Standard |  | 80000 | 64000 |  |  | 76000 | 323 | 80 | [9 empty] | Federally-Regulated Consumer Product | 07/16/2020 | 204036878 | 02/17/2021
Nordyne, LLC | Garrison | KG7TC-120D-E45D1 | Natural Gas | Induced Draft | True | False | 1 | False | Up |  | None | Condensing | Two-Stage Modulating |  | 1 | Standard |  | 120000 | 114000 |  |  | 113000 | 452 | 95 | [9 empty] | Federally-Regulated Consumer Product | 08/05/2020 | 204036854 | 02/17/2021
Nordyne, LLC | Garrison | KG7TC-080D-E35C1 | LPG | Induced Draft | True | False | 1 | False | Up |  | None | Condensing | Two-Stage Modulating |  | 0.75 | Standard |  | 80000 | 76000 |  |  | 65000 | 214 | 95 | [9 empty] | Federally-Regulated Consumer Product | 08/05/2020 | 204036825 | 02/17/2021
Nordyne, LLC | Garrison | KG7TC-120*-E45D1 | LPG | Induced Draft | True | False | 1 | False | Horizontal |  | None | Condensing | Two-Stage Modulating |  | 1 | Standard |  | 120000 | 114000 |  |  | 113000 | 452 | 95 | [9 empty] | Federally-Regulated Consumer Product | 08/05/2020 | 204037027 | 02/17/2021
Nordyne, LLC | Garrison | KG7TC-100D-E35C1 | Natural Gas | Induced Draft | True | False | 1 | False | Up |  | None | Condensing | Two-Stage Modulating |  | 0.75 | Standard |  | 100000 | 95000 |  |  | 96000 | 326 | 95 | [9 empty] | Federally-Regulated Consumer Product | 08/05/2020 | 204036840 | 02/17/2021
Nordyne, LLC | Garrison | KG7TK-060C-V23A1 | Natural Gas | Induced Draft | True | False | 1 | False | Down |  | None | Non-Condensing | Two-Stage Modulating |  | 0.5 | Standard |  | 60000 | 48000 |  |  | 56000 | 275 | 80 | [9 empty] | Federally-Regulated Consumer Product | 07/16/2020 | 204036863 | 02/17/2021
Nordyne, LLC | Garrison | KG7TC-120D-E45D1 | LPG | Induced Draft | True | False | 1 | False | Up |  | None | Condensing | Two-Stage Modulating |  | 1 | Standard |  | 120000 | 114000 |  |  | 113000 | 452 | 95 | [9 empty] | Federally-Regulated Consumer Product | 08/05/2020 | 204036854 | 02/17/2021
Nordyne, LLC | Garrison | KG7TC-100*-E35C1 | Natural Gas | Induced Draft | True | False | 1 | False | Horizontal |  | None | Condensing | Two-Stage Modulating |  | 0.75 | Standard |  | 100000 | 95000 |  |  | 96000 | 326 | 95 | [9 empty] | Federally-Regulated Consumer Product | 08/05/2020 | 204037019 | 02/17/2021
Nordyne, LLC | Garrison | KG7TC-060D-E24B1 | LPG | Induced Draft | True | False | 1 | False | Up |  | None | Condensing | Two-Stage Modulating |  | 0.5 | Standard |  | 60000 | 57000 |  |  | 48000 | 189 | 95 | [9 empty] | Federally-Regulated Consumer Product | 08/05/2020 | 204036810 | 02/17/2021
Nordyne, LLC | Garrison | KG7TK-080C-V24B1 | Natural Gas | Induced Draft | True | False | 1 | False | Down |  | None | Non-Condensing | Two-Stage Modulating |  | 0.5 | Standard |  | 80000 | 64000 |  |  | 76000 | 323 | 80 | [9 empty] | Federally-Regulated Consumer Product | 07/16/2020 | 204036878 | 02/17/2021
Nordyne, LLC | Garrison | KG7TK-060C-V23A1 | LPG | Induced Draft | True | False | 1 | False | Down |  | None | Non-Condensing | Two-Stage Modulating |  | 0.5 | Standard |  | 60000 | 48000 |  |  | 56000 | 275 | 80 | [9 empty] | Federally-Regulated Consumer Product | 07/16/2020 | 204036863 | 02/17/2021
Nordyne, LLC | Elect-Aire | KG7TK-080C-V24B1 | LPG | Induced Draft | True | False | 1 | False | Down |  | None | Non-Condensing | Two-Stage Modulating |  | 0.5 | Standard |  | 80000 | 64000 |  |  | 76000 | 323 | 80 | [9 empty] | Federally-Regulated Consumer Product | 07/16/2020 | 204036876 | 02/17/2021
Nordyne, LLC | Elect-Aire | KG7TC-060D-E24B1 | LPG | Induced Draft | True | False | 1 | False | Up |  | None | Condensing | Two-Stage Modulating |  | 0.5 | Standard |  | 60000 | 57000 |  |  | 48000 | 189 | 95 | [9 empty] | Federally-Regulated Consumer Product | 08/05/2020 | 204036808 | 02/17/2021
Nordyne, LLC | Elect-Aire | KG7TC-080*-E35C1 | Natural Gas | Induced Draft | True | False | 1 | False | Horizontal |  | None | Condensing | Two-Stage Modulating |  | 0.75 | Standard |  | 80000 | 76000 |  |  | 65000 | 214 | 95 | [9 empty] | Federally-Regulated Consumer Product | 08/05/2020 | 204037008 | 02/17/2021
Nordyne, LLC | Elect-Aire | KG7TK-100C-V35C1 | LPG | Induced Draft | True | False | 1 | False | Down |  | None | Non-Condensing | Two-Stage Modulating |  | 0.75 | Standard |  | 100000 | 79000 |  |  | 96000 | 356 | 80 | [9 empty] | Federally-Regulated Consumer Product | 07/16/2020 | 204036891 | 02/17/2021
Nordyne, LLC | Elect-Aire | KG7TK-120C-V35C1 | Natural Gas | Induced Draft | True | False | 1 | False | Down |  | None | Non-Condensing | Two-Stage Modulating |  | 0.75 | Standard |  | 120000 | 95000 |  |  | 115000 | 334 | 80 | [9 empty] | Federally-Regulated Consumer Product | 07/16/2020 | 204036906 | 02/17/2021
Nordyne, LLC | Elect-Aire | KG7TC-120D-E45D1 | LPG | Induced Draft | True | False | 1 | False | Up |  | None | Condensing | Two-Stage Modulating |  | 1 | Standard |  | 120000 | 114000 |  |  | 113000 | 452 | 95 | [9 empty] | Federally-Regulated Consumer Product | 08/05/2020 | 204036852 | 02/17/2021
Nordyne, LLC | Elect-Aire | KG7TK-120C-V35C1 | LPG | Induced Draft | True | False | 1 | False | Down |  | None | Non-Condensing | Two-Stage Modulating |  | 0.75 | Standard |  | 120000 | 95000 |  |  | 115000 | 334 | 80 | [9 empty] | Federally-Regulated Consumer Product | 07/16/2020 | 204036906 | 02/17/2021
Nordyne, LLC | Elect-Aire | KG7TK-060C-V23A1 | LPG | Induced Draft | True | False | 1 | False | Down |  | None | Non-Condensing | Two-Stage Modulating |  | 0.5 | Standard |  | 60000 | 48000 |  |  | 56000 | 275 | 80 | [9 empty] | Federally-Regulated Consumer Product | 07/16/2020 | 204036861 | 02/17/2021
Nordyne, LLC | Elect-Aire | KG7TC-100*-E35C1 | LPG | Induced Draft | True | False | 1 | False | Horizontal |  | None | Condensing | Two-Stage Modulating |  | 0.75 | Standard |  | 100000 | 95000 |  |  | 96000 | 326 | 95 | [9 empty] | Federally-Regulated Consumer Product | 08/05/2020 | 204037017 | 02/17/2021
Nordyne, LLC | Elect-Aire | KG7TK-060C-V23A1 | Natural Gas | Induced Draft | True | False | 1 | False | Down |  | None | Non-Condensing | Two-Stage Modulating |  | 0.5 | Standard |  | 60000 | 48000 |  |  | 56000 | 275 | 80 | [9 empty] | Federally-Regulated Consumer Product | 07/16/2020 | 204036861 | 02/17/2021
Nordyne, LLC | Elect-Aire | KG7TC-080D-E35C1 | Natural Gas | Induced Draft | True | False | 1 | False | Up |  | None | Condensing | Two-Stage Modulating |  | 0.75 | Standard |  | 80000 | 76000 |  |  | 65000 | 214 | 95 | [9 empty] | Federally-Regulated Consumer Product | 08/05/2020 | 204036823 | 02/17/2021
Nordyne, LLC | Elect-Aire | KG7TC-080*-E35C1 | LPG | Induced Draft | True | False | 1 | False | Horizontal |  | None | Condensing | Two-Stage Modulating |  | 0.75 | Standard |  | 80000 | 76000 |  |  | 65000 | 214 | 95 | [9 empty] | Federally-Regulated Consumer Product | 08/05/2020 | 204037008 | 02/17/2021
Nordyne, LLC | Elect-Aire | KG7TC-060D-E24B1 | Natural Gas | Induced Draft | True | False | 1 | False | Up |  | None | Condensing | Two-Stage Modulating |  | 0.5 | Standard |  | 60000 | 57000 |  |  | 48000 | 189 | 95 | [9 empty] | Federally-Regulated Consumer Product | 08/05/2020 | 204036808 | 02/17/2021
Nordyne, LLC | Elect-Aire | KG7TC-060*-E24B1 | Natural Gas | Induced Draft | True | False | 1 | False | Horizontal |  | None | Condensing | Two-Stage Modulating |  | 0.5 | Standard |  | 60000 | 57000 |  |  | 48000 | 189 | 95 | [9 empty] | Federally-Regulated Consumer Product | 08/05/2020 | 204036999 | 02/17/2021
Nordyne, LLC | Elect-Aire | KG7TC-060*-E24B1 | LPG | Induced Draft | True | False | 1 | False | Horizontal |  | None | Condensing | Two-Stage Modulating |  | 0.5 | Standard |  | 60000 | 57000 |  |  | 48000 | 189 | 95 | [9 empty] | Federally-Regulated Consumer Product | 08/05/2020 | 204036999 | 02/17/2021
Nordyne, LLC | Elect-Aire | KG7TK-100C-V35C1 | Natural Gas | Induced Draft | True | False | 1 | False | Down |  | None | Non-Condensing | Two-Stage Modulating |  | 0.75 | Standard |  | 100000 | 79000 |  |  | 96000 | 356 | 80 | [9 empty] | Federally-Regulated Consumer Product | 07/16/2020 | 204036891 | 02/17/2021
Nordyne, LLC | Elect-Aire | KG7TC-100D-E35C1 | Natural Gas | Induced Draft | True | False | 1 | False | Up |  | None | Condensing | Two-Stage Modulating |  | 0.75 | Standard |  | 100000 | 95000 |  |  | 96000 | 326 | 95 | [9 empty] | Federally-Regulated Consumer Product | 08/05/2020 | 204036838 | 02/17/2021
Nordyne, LLC | Elect-Aire | KG7TC-080D-E35C1 | LPG | Induced Draft | True | False | 1 | False | Up |  | None | Condensing | Two-Stage Modulating |  | 0.75 | Standard |  | 80000 | 76000 |  |  | 65000 | 214 | 95 | [9 empty] | Federally-Regulated Consumer Product | 08/05/2020 | 204036823 | 02/17/2021
Nordyne, LLC | Elect-Aire | KG7TC-100D-E35C1 | LPG | Induced Draft | True | False | 1 | False | Up |  | None | Condensing | Two-Stage Modulating |  | 0.75 | Standard |  | 100000 | 95000 |  |  | 96000 | 326 | 95 | [9 empty] | Federally-Regulated Consumer Product | 08/05/2020 | 204036838 | 02/17/2021
Nordyne, LLC | Elect-Aire | KG7TC-120*-E45D1 | Natural Gas | Induced Draft | True | False | 1 | False | Horizontal |  | None | Condensing | Two-Stage Modulating |  | 1 | Standard |  | 120000 | 114000 |  |  | 113000 | 452 | 95 | [9 empty] | Federally-Regulated Consumer Product | 08/05/2020 | 204037025 | 02/17/2021
Nordyne, LLC | Elect-Aire | KG7TC-100*-E35C1 | Natural Gas | Induced Draft | True | False | 1 | False | Horizontal |  | None | Condensing | Two-Stage Modulating |  | 0.75 | Standard |  | 100000 | 95000 |  |  | 96000 | 326 | 95 | [9 empty] | Federally-Regulated Consumer Product | 08/05/2020 | 204037017 | 02/17/2021
Nordyne, LLC | Elect-Aire | KG7TC-120D-E45D1 | Natural Gas | Induced Draft | True | False | 1 | False | Up |  | None | Condensing | Two-Stage Modulating |  | 1 | Standard |  | 120000 | 114000 |  |  | 113000 | 452 | 95 | [9 empty] | Federally-Regulated Consumer Product | 08/05/2020 | 204036852 | 02/17/2021
Nordyne, LLC | Elect-Aire | KG7TC-120*-E45D1 | LPG | Induced Draft | True | False | 1 | False | Horizontal |  | None | Condensing | Two-Stage Modulating |  | 1 | Standard |  | 120000 | 114000 |  |  | 113000 | 452 | 95 | [9 empty] | Federally-Regulated Consumer Product | 08/05/2020 | 204037025 | 02/17/2021
Nordyne, LLC | Elect-Aire | KG7TK-080C-V24B1 | Natural Gas | Induced Draft | True | False | 1 | False | Down |  | None | Non-Condensing | Two-Stage Modulating |  | 0.5 | Standard |  | 80000 | 64000 |  |  | 76000 | 323 | 80 | [9 empty] | Federally-Regulated Consumer Product | 07/16/2020 | 204036876 | 02/17/2021
Daikin Comfort Technologies Manufacturing, L.P. | Daikin | DC96SE0403BN | Natural Gas | Induced Draft | True | False | 1 | False | Horizontal |  | None | Condensing | Single-Stage |  | 0.5 | Premium |  | 40000 | 38000 |  |  | 31000 | 167 | 96.1 | [9 empty] | Federally-Regulated Consumer Product | 07/15/2020 | 203401010 | 02/17/2021
Daikin Comfort Technologies Manufacturing, L.P. | Daikin | DC96SE0403BN | LPG | Induced Draft | True | False | 1 | False | Horizontal |  | None | Condensing | Single-Stage |  | 0.5 | Premium |  | 40000 | 38000 |  |  | 31000 | 167 | 96.1 | [9 empty] | Federally-Regulated Consumer Product | 07/15/2020 | 203401010 | 02/17/2021
Daikin Comfort Technologies Manufacturing, L.P. | Daikin | DC96SE0804CN | Natural Gas | Induced Draft | True | False | 1 | False | Down |  | None | Condensing | Single-Stage |  | 0.75 | Premium |  | 80000 | 77000 |  |  | 78000 | 709 | 96.1 | [9 empty] | Federally-Regulated Consumer Product | 07/15/2020 | 203401012 | 02/17/2021
Daikin Comfort Technologies Manufacturing, L.P. | Daikin | DC96SE1005CN | Natural Gas | Induced Draft | True | False | 1 | False | Horizontal |  | None | Condensing | Single-Stage |  | 1 | Premium |  | 100000 | 95000 |  |  | 96000 | 693 | 95 | [9 empty] | Federally-Regulated Consumer Product | 07/15/2020 | 203401013 | 02/17/2021
Daikin Comfort Technologies Manufacturing, L.P. | Daikin | DC96SE0603BN | Natural Gas | Induced Draft | True | False | 1 | False | Horizontal |  | None | Condensing | Single-Stage |  | 0.5 | Premium |  | 60000 | 58000 |  |  | 47000 | 339 | 96.1 | [9 empty] | Federally-Regulated Consumer Product | 07/15/2020 | 203401011 | 02/17/2021
Daikin Comfort Technologies Manufacturing, L.P. | Daikin | DC96SE1005CN | Natural Gas | Induced Draft | True | False | 1 | False | Down |  | None | Condensing | Single-Stage |  | 1 | Premium |  | 100000 | 95000 |  |  | 96000 | 693 | 95 | [9 empty] | Federally-Regulated Consumer Product | 07/15/2020 | 203401013 | 02/17/2021
Daikin Comfort Technologies Manufacturing, L.P. | Daikin | DC96SE0403BN | Natural Gas | Induced Draft | True | False | 1 | False | Down |  | None | Condensing | Single-Stage |  | 0.5 | Premium |  | 40000 | 38000 |  |  | 31000 | 167 | 96.1 | [9 empty] | Federally-Regulated Consumer Product | 07/15/2020 | 203401010 | 02/17/2021
Daikin Comfort Technologies Manufacturing, L.P. | Daikin | DC96SE1205DN | Natural Gas | Induced Draft | True | False | 1 | False | Down |  | None | Condensing | Single-Stage |  | 1 | Premium |  | 120000 | 114000 |  |  | 112000 | 689 | 95 | [9 empty] | Federally-Regulated Consumer Product | 07/15/2020 | 203401014 | 02/17/2021
Daikin Comfort Technologies Manufacturing, L.P. | Daikin | DC96SE0603BN | Natural Gas | Induced Draft | True | False | 1 | False | Down |  | None | Condensing | Single-Stage |  | 0.5 | Premium |  | 60000 | 58000 |  |  | 47000 | 339 | 96.1 | [9 empty] | Federally-Regulated Consumer Product | 07/15/2020 | 203401011 | 02/17/2021
Daikin Comfort Technologies Manufacturing, L.P. | Daikin | DC96SE0804CN | Natural Gas | Induced Draft | True | False | 1 | False | Horizontal |  | None | Condensing | Single-Stage |  | 0.75 | Premium |  | 80000 | 77000 |  |  | 78000 | 709 | 96.1 | [9 empty] | Federally-Regulated Consumer Product | 07/15/2020 | 203401012 | 02/17/2021
Daikin Comfort Technologies Manufacturing, L.P. | Daikin | DC96SE1205DN | LPG | Induced Draft | True | False | 1 | False | Down |  | None | Condensing | Single-Stage |  | 1 | Premium |  | 120000 | 114000 |  |  | 112000 | 689 | 95 | [9 empty] | Federally-Regulated Consumer Product | 07/15/2020 | 203401014 | 02/17/2021
Daikin Comfort Technologies Manufacturing, L.P. | Daikin | DC96SE0603BN | LPG | Induced Draft | True | False | 1 | False | Down |  | None | Condensing | Single-Stage |  | 0.5 | Premium |  | 60000 | 58000 |  |  | 47000 | 339 | 96.1 | [9 empty] | Federally-Regulated Consumer Product | 07/15/2020 | 203401011 | 02/17/2021
Daikin Comfort Technologies Manufacturing, L.P. | Daikin | DC96SE1205DN | Natural Gas | Induced Draft | True | False | 1 | False | Horizontal |  | None | Condensing | Single-Stage |  | 1 | Premium |  | 120000 | 114000 |  |  | 112000 | 689 | 95 | [9 empty] | Federally-Regulated Consumer Product | 07/15/2020 | 203401014 | 02/17/2021
Daikin Comfort Technologies Manufacturing, L.P. | Daikin | DC96SE1005CN | LPG | Induced Draft | True | False | 1 | False | Horizontal |  | None | Condensing | Single-Stage |  | 1 | Premium |  | 100000 | 95000 |  |  | 96000 | 693 | 95 | [9 empty] | Federally-Regulated Consumer Product | 07/15/2020 | 203401013 | 02/17/2021
Daikin Comfort Technologies Manufacturing, L.P. | Daikin | DC96SE0804CN | LPG | Induced Draft | True | False | 1 | False | Horizontal |  | None | Condensing | Single-Stage |  | 0.75 | Premium |  | 80000 | 77000 |  |  | 78000 | 709 | 96.1 | [9 empty] | Federally-Regulated Consumer Product | 07/15/2020 | 203401012 | 02/17/2021
Daikin Comfort Technologies Manufacturing, L.P. | Daikin | DC96SE1005CN | LPG | Induced Draft | True | False | 1 | False | Down |  | None | Condensing | Single-Stage |  | 1 | Premium |  | 100000 | 95000 |  |  | 96000 | 693 | 95 | [9 empty] | Federally-Regulated Consumer Product | 07/15/2020 | 203401013 | 02/17/2021
Daikin Comfort Technologies Manufacturing, L.P. | Daikin | DC96SE0403BN | LPG | Induced Draft | True | False | 1 | False | Down |  | None | Condensing | Single-Stage |  | 0.5 | Premium |  | 40000 | 38000 |  |  | 31000 | 167 | 96.1 | [9 empty] | Federally-Regulated Consumer Product | 07/15/2020 | 203401010 | 02/17/2021
Daikin Comfort Technologies Manufacturing, L.P. | Daikin | DC96SE0804CN | LPG | Induced Draft | True | False | 1 | False | Down |  | None | Condensing | Single-Stage |  | 0.75 | Premium |  | 80000 | 77000 |  |  | 78000 | 709 | 96.1 | [9 empty] | Federally-Regulated Consumer Product | 07/15/2020 | 203401012 | 02/17/2021
Daikin Comfort Technologies Manufacturing, L.P. | Daikin | DC96SE1205DN | LPG | Induced Draft | True | False | 1 | False | Horizontal |  | None | Condensing | Single-Stage |  | 1 | Premium |  | 120000 | 114000 |  |  | 112000 | 689 | 95 | [9 empty] | Federally-Regulated Consumer Product | 07/15/2020 | 203401014 | 02/17/2021
Daikin Comfort Technologies Manufacturing, L.P. | Daikin | DC96SE0603BN | LPG | Induced Draft | True | False | 1 | False | Horizontal |  | None | Condensing | Single-Stage |  | 0.5 | Premium |  | 60000 | 58000 |  |  | 47000 | 339 | 96.1 | [9 empty] | Federally-Regulated Consumer Product | 07/15/2020 | 203401011 | 02/17/2021
Nordyne, LLC | ONYX | FG7TK-080C-V24B1 | Natural Gas | Induced Draft | True | False | 1 | False | Down |  | None | Non-Condensing | Two-Stage Modulating |  | 0.5 | Standard |  | 80000 | 64000 |  |  | 76000 | 323 | 80 | 78 | [8 empty] | Federally-Regulated Consumer Product | 12/16/2020 | 204038569 | 02/17/2021
Nordyne, LLC | ONYX | FG7TK-120C-V35C1 | Natural Gas | Induced Draft | True | False | 1 | False | Down |  | None | Non-Condensing | Two-Stage Modulating |  | 0.75 | Standard |  | 120000 | 95000 |  |  | 115000 | 334 | 80 | 78 | [8 empty] | Federally-Regulated Consumer Product | 12/16/2020 | 204038571 | 02/17/2021
Nordyne, LLC | ONYX | FG7TK-100C-V35C1 | LPG | Induced Draft | True | False | 1 | False | Down |  | None | Non-Condensing | Two-Stage Modulating |  | 0.75 | Standard |  | 100000 | 79000 |  |  | 96000 | 356 | 80 | 78 | [8 empty] | Federally-Regulated Consumer Product | 12/16/2020 | 204038570 | 02/17/2021
Nordyne, LLC | ONYX | FG7TK-060C-V23A1 | LPG | Induced Draft | True | False | 1 | False | Down |  | None | Non-Condensing | Two-Stage Modulating |  | 0.5 | Standard |  | 60000 | 48000 |  |  | 56000 | 275 | 80 | 78 | [8 empty] | Federally-Regulated Consumer Product | 12/16/2020 | 204038568 | 02/17/2021
Nordyne, LLC | ONYX | FG7TK-100C-V35C1 | Natural Gas | Induced Draft | True | False | 1 | False | Down |  | None | Non-Condensing | Two-Stage Modulating |  | 0.75 | Standard |  | 100000 | 79000 |  |  | 96000 | 356 | 80 | 78 | [8 empty] | Federally-Regulated Consumer Product | 12/16/2020 | 204038570 | 02/17/2021
Nordyne, LLC | ONYX | FG7TK-080C-V24B1 | LPG | Induced Draft | True | False | 1 | False | Down |  | None | Non-Condensing | Two-Stage Modulating |  | 0.5 | Standard |  | 80000 | 64000 |  |  | 76000 | 323 | 80 | 78 | [8 empty] | Federally-Regulated Consumer Product | 12/16/2020 | 204038569 | 02/17/2021
Nordyne, LLC | ONYX | FG7TK-060C-V23A1 | Natural Gas | Induced Draft | True | False | 1 | False | Down |  | None | Non-Condensing | Two-Stage Modulating |  | 0.5 | Standard |  | 60000 | 48000 |  |  | 56000 | 275 | 80 | 78 | [8 empty] | Federally-Regulated Consumer Product | 12/16/2020 | 204038568 | 02/17/2021
Nordyne, LLC | ONYX | FG7TK-120C-V35C1 | LPG | Induced Draft | True | False | 1 | False | Down |  | None | Non-Condensing | Two-Stage Modulating |  | 0.75 | Standard |  | 120000 | 95000 |  |  | 115000 | 334 | 80 | 78 | [8 empty] | Federally-Regulated Consumer Product | 12/16/2020 | 204038571 | 02/17/2021
Nordyne, LLC | REVOLV | MG1E-090F1**M1 | LPG | Induced Draft | True | False | 1 | False | Down |  | None | Non-Condensing | Single-Stage |  | 0.75 | Standard |  | 85000 | 67000 |  |  | 78000 | 470 | 80 | [9 empty] | Federally-Regulated Consumer Product | 07/16/2020 | 204541470 | 02/17/2021
Nordyne, LLC | REVOLV | MG1E-070F1**M1 | Natural Gas | Induced Draft | True | False | 1 | False | Down |  | None | Non-Condensing | Single-Stage |  | 0.75 | Standard |  | 70000 | 57000 |  |  | 56000 | 781 | 80 | 78 | [8 empty] | Federally-Regulated Consumer Product | 07/30/2019 |  | 02/17/2021
Nordyne, LLC | REVOLV | MG1E-056F1**M1 | LPG | Induced Draft | True | False | 1 | False | Down |  | None | Non-Condensing | Single-Stage |  | 0.75 | Standard |  | 56000 | 45000 |  |  | 56000 | 756 | 80 | 78 | [8 empty] | Federally-Regulated Consumer Product | 07/30/2019 |  | 02/17/2021
Nordyne, LLC | REVOLV | MG1E-077F1**M1 | LPG | Induced Draft | True | False | 1 | False | Down |  | None | Non-Condensing | Single-Stage |  | 0.75 | Standard |  | 77000 | 62000 |  |  | 76000 | 940 | 80 | 78 | [8 empty] | Federally-Regulated Consumer Product | 07/30/2019 |  | 02/17/2021
Nordyne, LLC | REVOLV | MG1E-077F1**M1 | Natural Gas | Induced Draft | True | False | 1 | False | Down |  | None | Non-Condensing | Single-Stage |  | 0.75 | Standard |  | 77000 | 62000 |  |  | 76000 | 940 | 80 | 78 | [8 empty] | Federally-Regulated Consumer Product | 07/30/2019 |  | 02/17/2021
Nordyne, LLC | REVOLV | MG1E-090F1**M1 | Natural Gas | Induced Draft | True | False | 1 | False | Down |  | None | Non-Condensing | Single-Stage |  | 0.75 | Standard |  | 85000 | 67000 |  |  | 78000 | 470 | 80 | [9 empty] | Federally-Regulated Consumer Product | 07/16/2020 | 204541470 | 02/17/2021
Nordyne, LLC | REVOLV | MG1E-056F1**M1 | Natural Gas | Induced Draft | True | False | 1 | False | Down |  | None | Non-Condensing | Single-Stage |  | 0.75 | Standard |  | 56000 | 45000 |  |  | 56000 | 756 | 80 | 78 | [8 empty] | Federally-Regulated Consumer Product | 07/30/2019 |  | 02/17/2021
Nordyne, LLC | REVOLV | MG1E-070F1**M1 | LPG | Induced Draft | True | False | 1 | False | Down |  | None | Non-Condensing | Single-Stage |  | 0.75 | Standard |  | 70000 | 57000 |  |  | 56000 | 781 | 80 | 78 | [8 empty] | Federally-Regulated Consumer Product | 07/30/2019 |  | 02/17/2021
Nordyne, LLC | NORTEK GLOBAL HVAC LLC | G7TK-120C-V35C1 | LPG | Induced Draft | True | False | 1 | False | Down |  | None | Non-Condensing | Two-Stage Modulating |  | 0.75 | Standard |  | 120000 | 95000 |  |  | 115000 | 334 | 80 | [9 empty] | Federally-Regulated Consumer Product | 07/16/2020 | 204036781 | 02/17/2021
Nordyne, LLC | NORTEK GLOBAL HVAC LLC | MG1E-056F1**M1 | Natural Gas | Induced Draft | True | False | 1 | False | Down |  | None | Non-Condensing | Single-Stage |  | 0.75 | Standard |  | 56000 | 45000 |  |  | 56000 | 756 | 80 | 78 | [8 empty] | Federally-Regulated Consumer Product | 08/06/2019 |  | 02/17/2021
Nordyne, LLC | NORTEK GLOBAL HVAC LLC | G7TK-060C-V23A1 | LPG | Induced Draft | True | False | 1 | False | Down |  | None | Non-Condensing | Two-Stage Modulating |  | 0.5 | Standard |  | 60000 | 48000 |  |  | 56000 | 275 | 80 | 78 | [8 empty] | Federally-Regulated Consumer Product | 08/06/2019 |  | 02/17/2021
Nordyne, LLC | NORTEK GLOBAL HVAC LLC | MG1E-077F1**M1 | Natural Gas | Induced Draft | True | False | 1 | False | Down |  | None | Non-Condensing | Single-Stage |  | 0.75 | Standard |  | 77000 | 62000 |  |  | 76000 | 940 | 80 | 78 | [8 empty] | Federally-Regulated Consumer Product | 08/06/2019 |  | 02/17/2021
Nordyne, LLC | NORTEK GLOBAL HVAC LLC | MG1E-070F1**M1 | Natural Gas | Induced Draft | True | False | 1 | False | Down |  | None | Non-Condensing | Single-Stage |  | 0.75 | Standard |  | 70000 | 57000 |  |  | 56000 | 781 | 80 | 78 | [8 empty] | Federally-Regulated Consumer Product | 08/06/2019 |  | 02/17/2021
Nordyne, LLC | NORTEK GLOBAL HVAC LLC | MG1E-056F1**M1 | LPG | Induced Draft | True | False | 1 | False | Down |  | None | Non-Condensing | Single-Stage |  | 0.75 | Standard |  | 56000 | 45000 |  |  | 56000 | 756 | 80 | 78 | [8 empty] | Federally-Regulated Consumer Product | 08/06/2019 |  | 02/17/2021
Nordyne, LLC | NORTEK GLOBAL HVAC LLC | G7TK-100C-V35C1 | LPG | Induced Draft | True | False | 1 | False | Down |  | None | Non-Condensing | Two-Stage Modulating |  | 0.75 | Standard |  | 100000 | 79000 |  |  | 96000 | 356 | 80 | [9 empty] | Federally-Regulated Consumer Product | 07/16/2020 | 204036780 | 02/17/2021
Nordyne, LLC | NORTEK GLOBAL HVAC LLC | G7TK-120C-V35C1 | Natural Gas | Induced Draft | True | False | 1 | False | Down |  | None | Non-Condensing | Two-Stage Modulating |  | 0.75 | Standard |  | 120000 | 95000 |  |  | 115000 | 334 | 80 | [9 empty] | Federally-Regulated Consumer Product | 07/16/2020 | 204036781 | 02/17/2021
Nordyne, LLC | NORTEK GLOBAL HVAC LLC | G7TK-080C-V24B1 | Natural Gas | Induced Draft | True | False | 1 | False | Down |  | None | Non-Condensing | Two-Stage Modulating |  | 0.5 | Standard |  | 80000 | 64000 |  |  | 76000 | 323 | 80 | 78 | [8 empty] | Federally-Regulated Consumer Product | 08/06/2019 |  | 02/17/2021
Nordyne, LLC | NORTEK GLOBAL HVAC LLC | MG1E-077F1**M1 | LPG | Induced Draft | True | False | 1 | False | Down |  | None | Non-Condensing | Single-Stage |  | 0.75 | Standard |  | 77000 | 62000 |  |  | 76000 | 940 | 80 | 78 | [8 empty] | Federally-Regulated Consumer Product | 08/06/2019 |  | 02/17/2021
Nordyne, LLC | NORTEK GLOBAL HVAC LLC | G7TK-080C-V24B1 | LPG | Induced Draft | True | False | 1 | False | Down |  | None | Non-Condensing | Two-Stage Modulating |  | 0.5 | Standard |  | 80000 | 64000 |  |  | 76000 | 323 | 80 | 78 | [8 empty] | Federally-Regulated Consumer Product | 08/06/2019 |  | 02/17/2021
Nordyne, LLC | NORTEK GLOBAL HVAC LLC | MG1E-090F1**M1 | LPG | Induced Draft | True | False | 1 | False | Down |  | None | Non-Condensing | Single-Stage |  | 0.75 | Standard |  | 85000 | 67000 |  |  | 78000 | 470 | 80 | [9 empty] | Federally-Regulated Consumer Product | 01/23/2020 |  | 02/17/2021
Nordyne, LLC | NORTEK GLOBAL HVAC LLC | G7TK-060C-V23A1 | Natural Gas | Induced Draft | True | False | 1 | False | Down |  | None | Non-Condensing | Two-Stage Modulating |  | 0.5 | Standard |  | 60000 | 48000 |  |  | 56000 | 275 | 80 | 78 | [8 empty] | Federally-Regulated Consumer Product | 08/06/2019 |  | 02/17/2021
Nordyne, LLC | NORTEK GLOBAL HVAC LLC | MG1E-090F1**M1 | Natural Gas | Induced Draft | True | False | 1 | False | Down |  | None | Non-Condensing | Single-Stage |  | 0.75 | Standard |  | 85000 | 67000 |  |  | 78000 | 470 | 80 | [9 empty] | Federally-Regulated Consumer Product | 01/23/2020 |  | 02/17/2021
Nordyne, LLC | NORTEK GLOBAL HVAC LLC | G7TK-100C-V35C1 | Natural Gas | Induced Draft | True | False | 1 | False | Down |  | None | Non-Condensing | Two-Stage Modulating |  | 0.75 | Standard |  | 100000 | 79000 |  |  | 96000 | 356 | 80 | [9 empty] | Federally-Regulated Consumer Product | 07/16/2020 | 204036780 | 02/17/2021
Nordyne, LLC | NORTEK GLOBAL HVAC LLC | MG1E-070F1**M1 | LPG | Induced Draft | True | False | 1 | False | Down |  | None | Non-Condensing | Single-Stage |  | 0.75 | Standard |  | 70000 | 57000 |  |  | 56000 | 781 | 80 | 78 | [8 empty] | Federally-Regulated Consumer Product | 08/06/2019 |  | 02/17/2021
Nordyne, LLC | Gibson | KG7TK-080C-V24B1 | Natural Gas | Induced Draft | True | False | 1 | False | Down |  | None | Non-Condensing | Two-Stage Modulating |  | 0.5 | Standard |  | 80000 | 64000 |  |  | 76000 | 323 | 80 | [9 empty] | Federally-Regulated Consumer Product | 07/16/2020 | 204036879 | 02/17/2021
Nordyne, LLC | Gibson | KG7TK-120C-V35C1 | LPG | Induced Draft | True | False | 1 | False | Down |  | None | Non-Condensing | Two-Stage Modulating |  | 0.75 | Standard |  | 120000 | 95000 |  |  | 115000 | 334 | 80 | [9 empty] | Federally-Regulated Consumer Product | 07/16/2020 | 204036909 | 02/17/2021
Nordyne, LLC | Gibson | KG7TK-100C-V35C1 | LPG | Induced Draft | True | False | 1 | False | Down |  | None | Non-Condensing | Two-Stage Modulating |  | 0.75 | Standard |  | 100000 | 79000 |  |  | 96000 | 356 | 80 | [9 empty] | Federally-Regulated Consumer Product | 07/16/2020 | 204036894 | 02/17/2021
Nordyne, LLC | Gibson | KG7TK-060C-V23A1 | Natural Gas | Induced Draft | True | False | 1 | False | Down |  | None | Non-Condensing | Two-Stage Modulating |  | 0.5 | Standard |  | 60000 | 48000 |  |  | 56000 | 275 | 80 | [9 empty] | Federally-Regulated Consumer Product | 07/16/2020 | 204036864 | 02/17/2021
Nordyne, LLC | Gibson | KG7TK-060C-V23A1 | LPG | Induced Draft | True | False | 1 | False | Down |  | None | Non-Condensing | Two-Stage Modulating |  | 0.5 | Standard |  | 60000 | 48000 |  |  | 56000 | 275 | 80 | [9 empty] | Federally-Regulated Consumer Product | 07/16/2020 | 204036864 | 02/17/2021
Nordyne, LLC | Gibson | KG7TK-080C-V24B1 | LPG | Induced Draft | True | False | 1 | False | Down |  | None | Non-Condensing | Two-Stage Modulating |  | 0.5 | Standard |  | 80000 | 64000 |  |  | 76000 | 323 | 80 | [9 empty] | Federally-Regulated Consumer Product | 07/16/2020 | 204036879 | 02/17/2021
Nordyne, LLC | Gibson | KG7TK-120C-V35C1 | Natural Gas | Induced Draft | True | False | 1 | False | Down |  | None | Non-Condensing | Two-Stage Modulating |  | 0.75 | Standard |  | 120000 | 95000 |  |  | 115000 | 334 | 80 | [9 empty] | Federally-Regulated Consumer Product | 07/16/2020 | 204036909 | 02/17/2021
Nordyne, LLC | Gibson | KG7TK-100C-V35C1 | Natural Gas | Induced Draft | True | False | 1 | False | Down |  | None | Non-Condensing | Two-Stage Modulating |  | 0.75 | Standard |  | 100000 | 79000 |  |  | 96000 | 356 | 80 | [9 empty] | Federally-Regulated Consumer Product | 07/16/2020 | 204036894 | 02/17/2021
Nordyne, LLC | Intertherm | MG1E-090F1**M1 | LPG | Induced Draft | True | False | 1 | False | Down |  | None | Non-Condensing | Single-Stage |  | 0.75 | Standard |  | 85000 | 67000 |  |  | 78000 | 470 | 80 | [9 empty] | Federally-Regulated Consumer Product | 02/17/2021 | 204541465 | 02/17/2021
Nordyne, LLC | Intertherm | MG1E-077F1**M1 | Natural Gas | Induced Draft | True | False | 1 | False | Down |  | None | Non-Condensing | Single-Stage |  | 0.75 | Standard |  | 77000 | 62000 |  |  | 76000 | 940 | 80 | [9 empty] | Federally-Regulated Consumer Product | 02/17/2021 | 204114218 | 02/17/2021
Nordyne, LLC | Intertherm | MG1E-070F1**M1 | LPG | Induced Draft | True | False | 1 | False | Down |  | None | Non-Condensing | Single-Stage |  | 0.75 | Standard |  | 70000 | 57000 |  |  | 56000 | 781 | 80 | [9 empty] | Federally-Regulated Consumer Product | 02/17/2021 | 204235555 | 02/17/2021
Nordyne, LLC | Intertherm | MG1E-077F1**M1 | LPG | Induced Draft | True | False | 1 | False | Down |  | None | Non-Condensing | Single-Stage |  | 0.75 | Standard |  | 77000 | 62000 |  |  | 76000 | 940 | 80 | [9 empty] | Federally-Regulated Consumer Product | 02/17/2021 | 204114218 | 02/17/2021
Nordyne, LLC | Intertherm | MG1E-090F1**M1 | Natural Gas | Induced Draft | True | False | 1 | False | Down |  | None | Non-Condensing | Single-Stage |  | 0.75 | Standard |  | 85000 | 67000 |  |  | 78000 | 470 | 80 | [9 empty] | Federally-Regulated Consumer Product | 02/17/2021 | 204541465 | 02/17/2021
Nordyne, LLC | Intertherm | FG7TK-080C-V24B1 | Natural Gas | Induced Draft | True | False | 1 | False | Down |  | None | Non-Condensing | Two-Stage Modulating |  | 0.5 | Standard |  | 80000 | 64000 |  |  | 76000 | 323 | 80 | [9 empty] | Federally-Regulated Consumer Product | 02/17/2021 | 204036885 | 02/17/2021
Nordyne, LLC | Intertherm | MG1E-056F1**M1 | LPG | Induced Draft | True | False | 1 | False | Down |  | None | Non-Condensing | Single-Stage |  | 0.75 | Standard |  | 56000 | 45000 |  |  | 56000 | 756 | 80 | [9 empty] | Federally-Regulated Consumer Product | 02/17/2021 | 204235540 | 02/17/2021
Nordyne, LLC | Intertherm | FG7TK-100C-V35C1 | LPG | Induced Draft | True | False | 1 | False | Down |  | None | Non-Condensing | Two-Stage Modulating |  | 0.75 | Standard |  | 100000 | 79000 |  |  | 96000 | 356 | 80 | [9 empty] | Federally-Regulated Consumer Product | 02/17/2021 | 204036900 | 02/17/2021
Nordyne, LLC | Intertherm | FG7TK-080C-V24B1 | LPG | Induced Draft | True | False | 1 | False | Down |  | None | Non-Condensing | Two-Stage Modulating |  | 0.5 | Standard |  | 80000 | 64000 |  |  | 76000 | 323 | 80 | [9 empty] | Federally-Regulated Consumer Product | 02/17/2021 | 204036885 | 02/17/2021
Nordyne, LLC | Intertherm | MG1E-070F1**M1 | Natural Gas | Induced Draft | True | False | 1 | False | Down |  | None | Non-Condensing | Single-Stage |  | 0.75 | Standard |  | 70000 | 57000 |  |  | 56000 | 781 | 80 | [9 empty] | Federally-Regulated Consumer Product | 02/17/2021 | 204235555 | 02/17/2021
Nordyne, LLC | Intertherm | FG7TK-060C-V23A1 | LPG | Induced Draft | True | False | 1 | False | Down |  | None | Non-Condensing | Two-Stage Modulating |  | 0.5 | Standard |  | 60000 | 48000 |  |  | 56000 | 275 | 80 | [9 empty] | Federally-Regulated Consumer Product | 02/17/2021 | 204036870 | 02/17/2021
Nordyne, LLC | Intertherm | FG7TK-120C-V35C1 | LPG | Induced Draft | True | False | 1 | False | Down |  | None | Non-Condensing | Two-Stage Modulating |  | 0.75 | Standard |  | 120000 | 95000 |  |  | 115000 | 334 | 80 | [9 empty] | Federally-Regulated Consumer Product | 02/17/2021 | 204036915 | 02/17/2021
Nordyne, LLC | Intertherm | FG7TK-060C-V23A1 | Natural Gas | Induced Draft | True | False | 1 | False | Down |  | None | Non-Condensing | Two-Stage Modulating |  | 0.5 | Standard |  | 60000 | 48000 |  |  | 56000 | 275 | 80 | [9 empty] | Federally-Regulated Consumer Product | 02/17/2021 | 204036870 | 02/17/2021
Nordyne, LLC | Intertherm | FG7TK-120C-V35C1 | Natural Gas | Induced Draft | True | False | 1 | False | Down |  | None | Non-Condensing | Two-Stage Modulating |  | 0.75 | Standard |  | 120000 | 95000 |  |  | 115000 | 334 | 80 | [9 empty] | Federally-Regulated Consumer Product | 02/17/2021 | 204036915 | 02/17/2021
Nordyne, LLC | Intertherm | MG1E-056F1**M1 | Natural Gas | Induced Draft | True | False | 1 | False | Down |  | None | Non-Condensing | Single-Stage |  | 0.75 | Standard |  | 56000 | 45000 |  |  | 56000 | 756 | 80 | [9 empty] | Federally-Regulated Consumer Product | 02/17/2021 | 204235540 | 02/17/2021
Nordyne, LLC | Intertherm | FG7TK-100C-V35C1 | Natural Gas | Induced Draft | True | False | 1 | False | Down |  | None | Non-Condensing | Two-Stage Modulating |  | 0.75 | Standard |  | 100000 | 79000 |  |  | 96000 | 356 | 80 | [9 empty] | Federally-Regulated Consumer Product | 02/17/2021 | 204036900 | 02/17/2021
Nordyne, LLC | NORTEK GLOBAL HVAC LLC | G7TK-120C-V35C1 | LPG | Induced Draft | True | False | 1 | False | Down |  | None | Non-Condensing | Two-Stage Modulating |  | 0.75 | Standard |  | 120000 | 95000 |  |  | 115000 | 334 | 80 | [9 empty] | Federally-Regulated Consumer Product | 02/17/2021 | 204036781 | 02/17/2021
Nordyne, LLC | NORTEK GLOBAL HVAC LLC | MG1E-056F1**M1 | Natural Gas | Induced Draft | True | False | 1 | False | Down |  | None | Non-Condensing | Single-Stage |  | 0.75 | Standard |  | 56000 | 45000 |  |  | 56000 | 756 | 80 | [9 empty] | Federally-Regulated Consumer Product | 02/17/2021 | 204235301 | 02/17/2021
Nordyne, LLC | NORTEK GLOBAL HVAC LLC | G7TK-060C-V23A1 | LPG | Induced Draft | True | False | 1 | False | Down |  | None | Non-Condensing | Two-Stage Modulating |  | 0.5 | Standard |  | 60000 | 48000 |  |  | 56000 | 275 | 80 | [9 empty] | Federally-Regulated Consumer Product | 02/17/2021 | 204036778 | 02/17/2021
Nordyne, LLC | NORTEK GLOBAL HVAC LLC | MG1E-077F1**M1 | Natural Gas | Induced Draft | True | False | 1 | False | Down |  | None | Non-Condensing | Single-Stage |  | 0.75 | Standard |  | 77000 | 62000 |  |  | 76000 | 940 | 80 | [9 empty] | Federally-Regulated Consumer Product | 02/17/2021 | 204112426 | 02/17/2021
Nordyne, LLC | NORTEK GLOBAL HVAC LLC | MG1E-070F1**M1 | Natural Gas | Induced Draft | True | False | 1 | False | Down |  | None | Non-Condensing | Single-Stage |  | 0.75 | Standard |  | 70000 | 57000 |  |  | 56000 | 781 | 80 | [9 empty] | Federally-Regulated Consumer Product | 02/17/2021 | 204235302 | 02/17/2021
Nordyne, LLC | NORTEK GLOBAL HVAC LLC | MG1E-056F1**M1 | LPG | Induced Draft | True | False | 1 | False | Down |  | None | Non-Condensing | Single-Stage |  | 0.75 | Standard |  | 56000 | 45000 |  |  | 56000 | 756 | 80 | [9 empty] | Federally-Regulated Consumer Product | 02/17/2021 | 204235301 | 02/17/2021
Nordyne, LLC | NORTEK GLOBAL HVAC LLC | G7TK-100C-V35C1 | LPG | Induced Draft | True | False | 1 | False | Down |  | None | Non-Condensing | Two-Stage Modulating |  | 0.75 | Standard |  | 100000 | 79000 |  |  | 96000 | 356 | 80 | [9 empty] | Federally-Regulated Consumer Product | 02/17/2021 | 204036780 | 02/17/2021
Nordyne, LLC | NORTEK GLOBAL HVAC LLC | G7TK-120C-V35C1 | Natural Gas | Induced Draft | True | False | 1 | False | Down |  | None | Non-Condensing | Two-Stage Modulating |  | 0.75 | Standard |  | 120000 | 95000 |  |  | 115000 | 334 | 80 | [9 empty] | Federally-Regulated Consumer Product | 02/17/2021 | 204036781 | 02/17/2021
Nordyne, LLC | NORTEK GLOBAL HVAC LLC | G7TK-080C-V24B1 | Natural Gas | Induced Draft | True | False | 1 | False | Down |  | None | Non-Condensing | Two-Stage Modulating |  | 0.5 | Standard |  | 80000 | 64000 |  |  | 76000 | 323 | 80 | [9 empty] | Federally-Regulated Consumer Product | 02/17/2021 | 204036779 | 02/17/2021
Nordyne, LLC | NORTEK GLOBAL HVAC LLC | MG1E-077F1**M1 | LPG | Induced Draft | True | False | 1 | False | Down |  | None | Non-Condensing | Single-Stage |  | 0.75 | Standard |  | 77000 | 62000 |  |  | 76000 | 940 | 80 | [9 empty] | Federally-Regulated Consumer Product | 02/17/2021 | 204112426 | 02/17/2021
Nordyne, LLC | NORTEK GLOBAL HVAC LLC | G7TK-080C-V24B1 | LPG | Induced Draft | True | False | 1 | False | Down |  | None | Non-Condensing | Two-Stage Modulating |  | 0.5 | Standard |  | 80000 | 64000 |  |  | 76000 | 323 | 80 | [9 empty] | Federally-Regulated Consumer Product | 02/17/2021 | 204036779 | 02/17/2021
Nordyne, LLC | NORTEK GLOBAL HVAC LLC | MG1E-090F1**M1 | LPG | Induced Draft | True | False | 1 | False | Down |  | None | Non-Condensing | Single-Stage |  | 0.75 | Standard |  | 85000 | 67000 |  |  | 78000 | 470 | 80 | [9 empty] | Federally-Regulated Consumer Product | 02/17/2021 | 204541458 | 02/17/2021
Nordyne, LLC | NORTEK GLOBAL HVAC LLC | G7TK-060C-V23A1 | Natural Gas | Induced Draft | True | False | 1 | False | Down |  | None | Non-Condensing | Two-Stage Modulating |  | 0.5 | Standard |  | 60000 | 48000 |  |  | 56000 | 275 | 80 | [9 empty] | Federally-Regulated Consumer Product | 02/17/2021 | 204036778 | 02/17/2021
Nordyne, LLC | NORTEK GLOBAL HVAC LLC | MG1E-090F1**M1 | Natural Gas | Induced Draft | True | False | 1 | False | Down |  | None | Non-Condensing | Single-Stage |  | 0.75 | Standard |  | 85000 | 67000 |  |  | 78000 | 470 | 80 | [9 empty] | Federally-Regulated Consumer Product | 02/17/2021 | 204541458 | 02/17/2021
Nordyne, LLC | NORTEK GLOBAL HVAC LLC | G7TK-100C-V35C1 | Natural Gas | Induced Draft | True | False | 1 | False | Down |  | None | Non-Condensing | Two-Stage Modulating |  | 0.75 | Standard |  | 100000 | 79000 |  |  | 96000 | 356 | 80 | [9 empty] | Federally-Regulated Consumer Product | 02/17/2021 | 204036780 | 02/17/2021
Nordyne, LLC | NORTEK GLOBAL HVAC LLC | MG1E-070F1**M1 | LPG | Induced Draft | True | False | 1 | False | Down |  | None | Non-Condensing | Single-Stage |  | 0.75 | Standard |  | 70000 | 57000 |  |  | 56000 | 781 | 80 | [9 empty] | Federally-Regulated Consumer Product | 02/17/2021 | 204235302 | 02/17/2021
Nordyne, LLC | Maytag | PGC2TK080CV24B1 | Natural Gas | Induced Draft | True | False | 1 | False | Down |  | None | Non-Condensing | Two-Stage Modulating |  | 0.5 | Standard |  | 80000 | 64000 |  |  | 76000 | 323 | 80 | [9 empty] | Federally-Regulated Consumer Product | 02/17/2021 | 204036874 | 02/17/2021
Nordyne, LLC | Maytag | MG1E-090F1**M1 | LPG | Induced Draft | True | False | 1 | False | Down |  | None | Non-Condensing | Single-Stage |  | 0.75 | Standard |  | 85000 | 67000 |  |  | 78000 | 470 | 80 | [9 empty] | Federally-Regulated Consumer Product | 02/17/2021 | 204541467 | 02/17/2021
Nordyne, LLC | Maytag | MG1E-077F1**M1 | LPG | Induced Draft | True | False | 1 | False | Down |  | None | Non-Condensing | Single-Stage |  | 0.75 | Standard |  | 77000 | 62000 |  |  | 76000 | 940 | 80 | [9 empty] | Federally-Regulated Consumer Product | 02/17/2021 | 204114220 | 02/17/2021
Nordyne, LLC | Maytag | MG1E-070F1**M1 | LPG | Induced Draft | True | False | 1 | False | Down |  | None | Non-Condensing | Single-Stage |  | 0.75 | Standard |  | 70000 | 57000 |  |  | 56000 | 781 | 80 | [9 empty] | Federally-Regulated Consumer Product | 02/17/2021 | 204235563 | 02/17/2021
Nordyne, LLC | Maytag | MG1E-056F1**M1 | Natural Gas | Induced Draft | True | False | 1 | False | Down |  | None | Non-Condensing | Single-Stage |  | 0.75 | Standard |  | 56000 | 45000 |  |  | 56000 | 756 | 80 | [9 empty] | Federally-Regulated Consumer Product | 02/17/2021 | 204235547 | 02/17/2021
Nordyne, LLC | Maytag | PGC2TK100CV35C1 | LPG | Induced Draft | True | False | 1 | False | Down |  | None | Non-Condensing | Two-Stage Modulating |  | 0.75 | Standard |  | 100000 | 79000 |  |  | 96000 | 356 | 80 | [9 empty] | Federally-Regulated Consumer Product | 02/17/2021 | 204036889 | 02/17/2021
Nordyne, LLC | Maytag | PGC2TK120CV35C1 | Natural Gas | Induced Draft | True | False | 1 | False | Down |  | None | Non-Condensing | Two-Stage Modulating |  | 0.75 | Standard |  | 120000 | 95000 |  |  | 115000 | 334 | 80 | [9 empty] | Federally-Regulated Consumer Product | 02/17/2021 | 204036904 | 02/17/2021
Nordyne, LLC | Maytag | MG1E-056F1**M1 | LPG | Induced Draft | True | False | 1 | False | Down |  | None | Non-Condensing | Single-Stage |  | 0.75 | Standard |  | 56000 | 45000 |  |  | 56000 | 756 | 80 | [9 empty] | Federally-Regulated Consumer Product | 02/17/2021 | 204235547 | 02/17/2021
Nordyne, LLC | Maytag | MG1E-090F1**M1 | Natural Gas | Induced Draft | True | False | 1 | False | Down |  | None | Non-Condensing | Single-Stage |  | 0.75 | Standard |  | 85000 | 67000 |  |  | 78000 | 470 | 80 | [9 empty] | Federally-Regulated Consumer Product | 02/17/2021 | 204541467 | 02/17/2021
Nordyne, LLC | Maytag | PGC2TK060CV23A1 | LPG | Induced Draft | True | False | 1 | False | Down |  | None | Non-Condensing | Two-Stage Modulating |  | 0.5 | Standard |  | 60000 | 48000 |  |  | 56000 | 275 | 80 | [9 empty] | Federally-Regulated Consumer Product | 02/17/2021 | 204036859 | 02/17/2021
Nordyne, LLC | Maytag | PGC2TK120CV35C1 | LPG | Induced Draft | True | False | 1 | False | Down |  | None | Non-Condensing | Two-Stage Modulating |  | 0.75 | Standard |  | 120000 | 95000 |  |  | 115000 | 334 | 80 | [9 empty] | Federally-Regulated Consumer Product | 02/17/2021 | 204036904 | 02/17/2021
Nordyne, LLC | Maytag | MG1E-077F1**M1 | Natural Gas | Induced Draft | True | False | 1 | False | Down |  | None | Non-Condensing | Single-Stage |  | 0.75 | Standard |  | 77000 | 62000 |  |  | 76000 | 940 | 80 | [9 empty] | Federally-Regulated Consumer Product | 02/17/2021 | 204114220 | 02/17/2021
Nordyne, LLC | Maytag | MG1E-070F1**M1 | Natural Gas | Induced Draft | True | False | 1 | False | Down |  | None | Non-Condensing | Single-Stage |  | 0.75 | Standard |  | 70000 | 57000 |  |  | 56000 | 781 | 80 | [9 empty] | Federally-Regulated Consumer Product | 02/17/2021 | 204235563 | 02/17/2021
Nordyne, LLC | Maytag | PGC2TK080CV24B1 | LPG | Induced Draft | True | False | 1 | False | Down |  | None | Non-Condensing | Two-Stage Modulating |  | 0.5 | Standard |  | 80000 | 64000 |  |  | 76000 | 323 | 80 | [9 empty] | Federally-Regulated Consumer Product | 02/17/2021 | 204036874 | 02/17/2021
Nordyne, LLC | Maytag | PGC2TK060CV23A1 | Natural Gas | Induced Draft | True | False | 1 | False | Down |  | None | Non-Condensing | Two-Stage Modulating |  | 0.5 | Standard |  | 60000 | 48000 |  |  | 56000 | 275 | 80 | [9 empty] | Federally-Regulated Consumer Product | 02/17/2021 | 204036859 | 02/17/2021
Nordyne, LLC | Maytag | PGC2TK100CV35C1 | Natural Gas | Induced Draft | True | False | 1 | False | Down |  | None | Non-Condensing | Two-Stage Modulating |  | 0.75 | Standard |  | 100000 | 79000 |  |  | 96000 | 356 | 80 | [9 empty] | Federally-Regulated Consumer Product | 02/17/2021 | 204036889 | 02/17/2021
Nordyne, LLC | REVOLV | MG1E-090F1**M1 | LPG | Induced Draft | True | False | 1 | False | Down |  | None | Non-Condensing | Single-Stage |  | 0.75 | Standard |  | 85000 | 67000 |  |  | 78000 | 470 | 80 | [9 empty] | Federally-Regulated Consumer Product | 02/17/2021 | 204541470 | 02/17/2021
Nordyne, LLC | REVOLV | MG1E-070F1**M1 | Natural Gas | Induced Draft | True | False | 1 | False | Down |  | None | Non-Condensing | Single-Stage |  | 0.75 | Standard |  | 70000 | 57000 |  |  | 56000 | 781 | 80 | [9 empty] | Federally-Regulated Consumer Product | 02/17/2021 | 204235994 | 02/17/2021
Nordyne, LLC | REVOLV | MG1E-056F1**M1 | LPG | Induced Draft | True | False | 1 | False | Down |  | None | Non-Condensing | Single-Stage |  | 0.75 | Standard |  | 56000 | 45000 |  |  | 56000 | 756 | 80 | [9 empty] | Federally-Regulated Consumer Product | 02/17/2021 | 204235992 | 02/17/2021
Nordyne, LLC | REVOLV | MG1E-077F1**M1 | LPG | Induced Draft | True | False | 1 | False | Down |  | None | Non-Condensing | Single-Stage |  | 0.75 | Standard |  | 77000 | 62000 |  |  | 76000 | 940 | 80 | [9 empty] | Federally-Regulated Consumer Product | 02/17/2021 | 204235990 | 02/17/2021
Nordyne, LLC | REVOLV | MG1E-077F1**M1 | Natural Gas | Induced Draft | True | False | 1 | False | Down |  | None | Non-Condensing | Single-Stage |  | 0.75 | Standard |  | 77000 | 62000 |  |  | 76000 | 940 | 80 | [9 empty] | Federally-Regulated Consumer Product | 02/17/2021 | 204235990 | 02/17/2021
Nordyne, LLC | REVOLV | MG1E-090F1**M1 | Natural Gas | Induced Draft | True | False | 1 | False | Down |  | None | Non-Condensing | Single-Stage |  | 0.75 | Standard |  | 85000 | 67000 |  |  | 78000 | 470 | 80 | [9 empty] | Federally-Regulated Consumer Product | 02/17/2021 | 204541470 | 02/17/2021
Nordyne, LLC | REVOLV | MG1E-056F1**M1 | Natural Gas | Induced Draft | True | False | 1 | False | Down |  | None | Non-Condensing | Single-Stage |  | 0.75 | Standard |  | 56000 | 45000 |  |  | 56000 | 756 | 80 | [9 empty] | Federally-Regulated Consumer Product | 02/17/2021 | 204235992 | 02/17/2021
Nordyne, LLC | REVOLV | MG1E-070F1**M1 | LPG | Induced Draft | True | False | 1 | False | Down |  | None | Non-Condensing | Single-Stage |  | 0.75 | Standard |  | 70000 | 57000 |  |  | 56000 | 781 | 80 | [9 empty] | Federally-Regulated Consumer Product | 02/17/2021 | 204235994 | 02/17/2021
Nordyne, LLC | Elect-Aire | KG7TK-080C-V24B1 | LPG | Induced Draft | True | False | 1 | False | Down |  | None | Non-Condensing | Two-Stage Modulating |  | 0.5 | Standard |  | 80000 | 64000 |  |  | 76000 | 323 | 80 | [9 empty] | Federally-Regulated Consumer Product | 02/17/2021 | 204036876 | 02/17/2021
Nordyne, LLC | Elect-Aire | KG7TC-060D-E24B1 | LPG | Induced Draft | True | False | 1 | False | Up |  | None | Condensing | Two-Stage Modulating |  | 0.5 | Standard |  | 60000 | 57000 |  |  | 48000 | 189 | 95 | [9 empty] | Federally-Regulated Consumer Product | 02/17/2021 | 204036808 | 02/17/2021
Nordyne, LLC | Elect-Aire | KG7TC-080*-E35C1 | Natural Gas | Induced Draft | True | False | 1 | False | Horizontal |  | None | Condensing | Two-Stage Modulating |  | 0.75 | Standard |  | 80000 | 76000 |  |  | 65000 | 214 | 95 | [9 empty] | Federally-Regulated Consumer Product | 02/17/2021 | 204037008 | 02/17/2021
Nordyne, LLC | Elect-Aire | KG7TK-100C-V35C1 | LPG | Induced Draft | True | False | 1 | False | Down |  | None | Non-Condensing | Two-Stage Modulating |  | 0.75 | Standard |  | 100000 | 79000 |  |  | 96000 | 356 | 80 | [9 empty] | Federally-Regulated Consumer Product | 02/17/2021 | 204036891 | 02/17/2021
Nordyne, LLC | Elect-Aire | KG7TK-120C-V35C1 | Natural Gas | Induced Draft | True | False | 1 | False | Down |  | None | Non-Condensing | Two-Stage Modulating |  | 0.75 | Standard |  | 120000 | 95000 |  |  | 115000 | 334 | 80 | [9 empty] | Federally-Regulated Consumer Product | 02/17/2021 | 204036906 | 02/17/2021
Nordyne, LLC | Elect-Aire | KG7TC-120D-E45D1 | LPG | Induced Draft | True | False | 1 | False | Up |  | None | Condensing | Two-Stage Modulating |  | 1 | Standard |  | 120000 | 114000 |  |  | 113000 | 452 | 95 | [9 empty] | Federally-Regulated Consumer Product | 02/17/2021 | 204036852 | 02/17/2021
Nordyne, LLC | Elect-Aire | KG7TK-120C-V35C1 | LPG | Induced Draft | True | False | 1 | False | Down |  | None | Non-Condensing | Two-Stage Modulating |  | 0.75 | Standard |  | 120000 | 95000 |  |  | 115000 | 334 | 80 | [9 empty] | Federally-Regulated Consumer Product | 02/17/2021 | 204036906 | 02/17/2021
Nordyne, LLC | Elect-Aire | KG7TK-060C-V23A1 | LPG | Induced Draft | True | False | 1 | False | Down |  | None | Non-Condensing | Two-Stage Modulating |  | 0.5 | Standard |  | 60000 | 48000 |  |  | 56000 | 275 | 80 | [9 empty] | Federally-Regulated Consumer Product | 02/17/2021 | 204036861 | 02/17/2021
Nordyne, LLC | Elect-Aire | KG7TC-100*-E35C1 | LPG | Induced Draft | True | False | 1 | False | Horizontal |  | None | Condensing | Two-Stage Modulating |  | 0.75 | Standard |  | 100000 | 95000 |  |  | 96000 | 326 | 95 | [9 empty] | Federally-Regulated Consumer Product | 02/17/2021 | 204037017 | 02/17/2021
Nordyne, LLC | Elect-Aire | KG7TK-060C-V23A1 | Natural Gas | Induced Draft | True | False | 1 | False | Down |  | None | Non-Condensing | Two-Stage Modulating |  | 0.5 | Standard |  | 60000 | 48000 |  |  | 56000 | 275 | 80 | [9 empty] | Federally-Regulated Consumer Product | 02/17/2021 | 204036861 | 02/17/2021
Nordyne, LLC | Elect-Aire | KG7TC-080D-E35C1 | Natural Gas | Induced Draft | True | False | 1 | False | Up |  | None | Condensing | Two-Stage Modulating |  | 0.75 | Standard |  | 80000 | 76000 |  |  | 65000 | 214 | 95 | [9 empty] | Federally-Regulated Consumer Product | 02/17/2021 | 204036823 | 02/17/2021
Nordyne, LLC | Elect-Aire | KG7TC-080*-E35C1 | LPG | Induced Draft | True | False | 1 | False | Horizontal |  | None | Condensing | Two-Stage Modulating |  | 0.75 | Standard |  | 80000 | 76000 |  |  | 65000 | 214 | 95 | [9 empty] | Federally-Regulated Consumer Product | 02/17/2021 | 204037008 | 02/17/2021
Nordyne, LLC | Elect-Aire | KG7TC-060D-E24B1 | Natural Gas | Induced Draft | True | False | 1 | False | Up |  | None | Condensing | Two-Stage Modulating |  | 0.5 | Standard |  | 60000 | 57000 |  |  | 48000 | 189 | 95 | [9 empty] | Federally-Regulated Consumer Product | 02/17/2021 | 204036808 | 02/17/2021
Nordyne, LLC | Elect-Aire | KG7TC-060*-E24B1 | Natural Gas | Induced Draft | True | False | 1 | False | Horizontal |  | None | Condensing | Two-Stage Modulating |  | 0.5 | Standard |  | 60000 | 57000 |  |  | 48000 | 189 | 95 | [9 empty] | Federally-Regulated Consumer Product | 02/17/2021 | 204036999 | 02/17/2021
Nordyne, LLC | Elect-Aire | KG7TC-060*-E24B1 | LPG | Induced Draft | True | False | 1 | False | Horizontal |  | None | Condensing | Two-Stage Modulating |  | 0.5 | Standard |  | 60000 | 57000 |  |  | 48000 | 189 | 95 | [9 empty] | Federally-Regulated Consumer Product | 02/17/2021 | 204036999 | 02/17/2021
Nordyne, LLC | Elect-Aire | KG7TK-100C-V35C1 | Natural Gas | Induced Draft | True | False | 1 | False | Down |  | None | Non-Condensing | Two-Stage Modulating |  | 0.75 | Standard |  | 100000 | 79000 |  |  | 96000 | 356 | 80 | [9 empty] | Federally-Regulated Consumer Product | 02/17/2021 | 204036891 | 02/17/2021
Nordyne, LLC | Elect-Aire | KG7TC-100D-E35C1 | Natural Gas | Induced Draft | True | False | 1 | False | Up |  | None | Condensing | Two-Stage Modulating |  | 0.75 | Standard |  | 100000 | 95000 |  |  | 96000 | 326 | 95 | [9 empty] | Federally-Regulated Consumer Product | 02/17/2021 | 204036838 | 02/17/2021
Nordyne, LLC | Elect-Aire | KG7TC-080D-E35C1 | LPG | Induced Draft | True | False | 1 | False | Up |  | None | Condensing | Two-Stage Modulating |  | 0.75 | Standard |  | 80000 | 76000 |  |  | 65000 | 214 | 95 | [9 empty] | Federally-Regulated Consumer Product | 02/17/2021 | 204036823 | 02/17/2021
Nordyne, LLC | Elect-Aire | KG7TC-100D-E35C1 | LPG | Induced Draft | True | False | 1 | False | Up |  | None | Condensing | Two-Stage Modulating |  | 0.75 | Standard |  | 100000 | 95000 |  |  | 96000 | 326 | 95 | [9 empty] | Federally-Regulated Consumer Product | 02/17/2021 | 204036838 | 02/17/2021
Nordyne, LLC | Elect-Aire | KG7TC-120*-E45D1 | Natural Gas | Induced Draft | True | False | 1 | False | Horizontal |  | None | Condensing | Two-Stage Modulating |  | 1 | Standard |  | 120000 | 114000 |  |  | 113000 | 452 | 95 | [9 empty] | Federally-Regulated Consumer Product | 02/17/2021 | 204037025 | 02/17/2021
Nordyne, LLC | Elect-Aire | KG7TC-100*-E35C1 | Natural Gas | Induced Draft | True | False | 1 | False | Horizontal |  | None | Condensing | Two-Stage Modulating |  | 0.75 | Standard |  | 100000 | 95000 |  |  | 96000 | 326 | 95 | [9 empty] | Federally-Regulated Consumer Product | 02/17/2021 | 204037017 | 02/17/2021
Nordyne, LLC | Elect-Aire | KG7TC-120D-E45D1 | Natural Gas | Induced Draft | True | False | 1 | False | Up |  | None | Condensing | Two-Stage Modulating |  | 1 | Standard |  | 120000 | 114000 |  |  | 113000 | 452 | 95 | [9 empty] | Federally-Regulated Consumer Product | 02/17/2021 | 204036852 | 02/17/2021
Nordyne, LLC | Elect-Aire | KG7TC-120*-E45D1 | LPG | Induced Draft | True | False | 1 | False | Horizontal |  | None | Condensing | Two-Stage Modulating |  | 1 | Standard |  | 120000 | 114000 |  |  | 113000 | 452 | 95 | [9 empty] | Federally-Regulated Consumer Product | 02/17/2021 | 204037025 | 02/17/2021
Nordyne, LLC | Elect-Aire | KG7TK-080C-V24B1 | Natural Gas | Induced Draft | True | False | 1 | False | Down |  | None | Non-Condensing | Two-Stage Modulating |  | 0.5 | Standard |  | 80000 | 64000 |  |  | 76000 | 323 | 80 | [9 empty] | Federally-Regulated Consumer Product | 02/17/2021 | 204036876 | 02/17/2021
Daikin Comfort Technologies Manufacturing, L.P. | Daikin | DC96SE0403BN | Natural Gas | Induced Draft | True | False | 1 | False | Horizontal |  | None | Condensing | Single-Stage |  | 0.5 | Premium |  | 40000 | 38000 |  |  | 31000 | 167 | 96.1 | [9 empty] | Federally-Regulated Consumer Product | 02/17/2021 | 203401010 | 02/17/2021
Daikin Comfort Technologies Manufacturing, L.P. | Daikin | DC96SE0403BN | LPG | Induced Draft | True | False | 1 | False | Horizontal |  | None | Condensing | Single-Stage |  | 0.5 | Premium |  | 40000 | 38000 |  |  | 31000 | 167 | 96.1 | [9 empty] | Federally-Regulated Consumer Product | 02/17/2021 | 203401010 | 02/17/2021
Daikin Comfort Technologies Manufacturing, L.P. | Daikin | DC96SE0804CN | Natural Gas | Induced Draft | True | False | 1 | False | Down |  | None | Condensing | Single-Stage |  | 0.75 | Premium |  | 80000 | 77000 |  |  | 78000 | 709 | 96.1 | [9 empty] | Federally-Regulated Consumer Product | 02/17/2021 | 203401012 | 02/17/2021
Daikin Comfort Technologies Manufacturing, L.P. | Daikin | DC96SE1005CN | Natural Gas | Induced Draft | True | False | 1 | False | Horizontal |  | None | Condensing | Single-Stage |  | 1 | Premium |  | 100000 | 95000 |  |  | 96000 | 693 | 95 | [9 empty] | Federally-Regulated Consumer Product | 02/17/2021 | 203401013 | 02/17/2021
Daikin Comfort Technologies Manufacturing, L.P. | Daikin | DC96SE0603BN | Natural Gas | Induced Draft | True | False | 1 | False | Horizontal |  | None | Condensing | Single-Stage |  | 0.5 | Premium |  | 60000 | 58000 |  |  | 47000 | 339 | 96.1 | [9 empty] | Federally-Regulated Consumer Product | 02/17/2021 | 203401011 | 02/17/2021
Daikin Comfort Technologies Manufacturing, L.P. | Daikin | DC96SE1005CN | Natural Gas | Induced Draft | True | False | 1 | False | Down |  | None | Condensing | Single-Stage |  | 1 | Premium |  | 100000 | 95000 |  |  | 96000 | 693 | 95 | [9 empty] | Federally-Regulated Consumer Product | 02/17/2021 | 203401013 | 02/17/2021
Daikin Comfort Technologies Manufacturing, L.P. | Daikin | DC96SE0403BN | Natural Gas | Induced Draft | True | False | 1 | False | Down |  | None | Condensing | Single-Stage |  | 0.5 | Premium |  | 40000 | 38000 |  |  | 31000 | 167 | 96.1 | [9 empty] | Federally-Regulated Consumer Product | 02/17/2021 | 203401010 | 02/17/2021
Daikin Comfort Technologies Manufacturing, L.P. | Daikin | DC96SE1205DN | Natural Gas | Induced Draft | True | False | 1 | False | Down |  | None | Condensing | Single-Stage |  | 1 | Premium |  | 120000 | 114000 |  |  | 112000 | 689 | 95 | [9 empty] | Federally-Regulated Consumer Product | 02/17/2021 | 203401014 | 02/17/2021
Daikin Comfort Technologies Manufacturing, L.P. | Daikin | DC96SE0603BN | Natural Gas | Induced Draft | True | False | 1 | False | Down |  | None | Condensing | Single-Stage |  | 0.5 | Premium |  | 60000 | 58000 |  |  | 47000 | 339 | 96.1 | [9 empty] | Federally-Regulated Consumer Product | 02/17/2021 | 203401011 | 02/17/2021
Daikin Comfort Technologies Manufacturing, L.P. | Daikin | DC96SE0804CN | Natural Gas | Induced Draft | True | False | 1 | False | Horizontal |  | None | Condensing | Single-Stage |  | 0.75 | Premium |  | 80000 | 77000 |  |  | 78000 | 709 | 96.1 | [9 empty] | Federally-Regulated Consumer Product | 02/17/2021 | 203401012 | 02/17/2021
Daikin Comfort Technologies Manufacturing, L.P. | Daikin | DC96SE1205DN | LPG | Induced Draft | True | False | 1 | False | Down |  | None | Condensing | Single-Stage |  | 1 | Premium |  | 120000 | 114000 |  |  | 112000 | 689 | 95 | [9 empty] | Federally-Regulated Consumer Product | 02/17/2021 | 203401014 | 02/17/2021
Daikin Comfort Technologies Manufacturing, L.P. | Daikin | DC96SE0603BN | LPG | Induced Draft | True | False | 1 | False | Down |  | None | Condensing | Single-Stage |  | 0.5 | Premium |  | 60000 | 58000 |  |  | 47000 | 339 | 96.1 | [9 empty] | Federally-Regulated Consumer Product | 02/17/2021 | 203401011 | 02/17/2021
Daikin Comfort Technologies Manufacturing, L.P. | Daikin | DC96SE1205DN | Natural Gas | Induced Draft | True | False | 1 | False | Horizontal |  | None | Condensing | Single-Stage |  | 1 | Premium |  | 120000 | 114000 |  |  | 112000 | 689 | 95 | [9 empty] | Federally-Regulated Consumer Product | 02/17/2021 | 203401014 | 02/17/2021
Daikin Comfort Technologies Manufacturing, L.P. | Daikin | DC96SE1005CN | LPG | Induced Draft | True | False | 1 | False | Horizontal |  | None | Condensing | Single-Stage |  | 1 | Premium |  | 100000 | 95000 |  |  | 96000 | 693 | 95 | [9 empty] | Federally-Regulated Consumer Product | 02/17/2021 | 203401013 | 02/17/2021
Daikin Comfort Technologies Manufacturing, L.P. | Daikin | DC96SE0804CN | LPG | Induced Draft | True | False | 1 | False | Horizontal |  | None | Condensing | Single-Stage |  | 0.75 | Premium |  | 80000 | 77000 |  |  | 78000 | 709 | 96.1 | [9 empty] | Federally-Regulated Consumer Product | 02/17/2021 | 203401012 | 02/17/2021
Daikin Comfort Technologies Manufacturing, L.P. | Daikin | DC96SE1005CN | LPG | Induced Draft | True | False | 1 | False | Down |  | None | Condensing | Single-Stage |  | 1 | Premium |  | 100000 | 95000 |  |  | 96000 | 693 | 95 | [9 empty] | Federally-Regulated Consumer Product | 02/17/2021 | 203401013 | 02/17/2021
Daikin Comfort Technologies Manufacturing, L.P. | Daikin | DC96SE0403BN | LPG | Induced Draft | True | False | 1 | False | Down |  | None | Condensing | Single-Stage |  | 0.5 | Premium |  | 40000 | 38000 |  |  | 31000 | 167 | 96.1 | [9 empty] | Federally-Regulated Consumer Product | 02/17/2021 | 203401010 | 02/17/2021
Daikin Comfort Technologies Manufacturing, L.P. | Daikin | DC96SE0804CN | LPG | Induced Draft | True | False | 1 | False | Down |  | None | Condensing | Single-Stage |  | 0.75 | Premium |  | 80000 | 77000 |  |  | 78000 | 709 | 96.1 | [9 empty] | Federally-Regulated Consumer Product | 02/17/2021 | 203401012 | 02/17/2021
Daikin Comfort Technologies Manufacturing, L.P. | Daikin | DC96SE1205DN | LPG | Induced Draft | True | False | 1 | False | Horizontal |  | None | Condensing | Single-Stage |  | 1 | Premium |  | 120000 | 114000 |  |  | 112000 | 689 | 95 | [9 empty] | Federally-Regulated Consumer Product | 02/17/2021 | 203401014 | 02/17/2021
Daikin Comfort Technologies Manufacturing, L.P. | Daikin | DC96SE0603BN | LPG | Induced Draft | True | False | 1 | False | Horizontal |  | None | Condensing | Single-Stage |  | 0.5 | Premium |  | 60000 | 58000 |  |  | 47000 | 339 | 96.1 | [9 empty] | Federally-Regulated Consumer Product | 02/17/2021 | 203401011 | 02/17/2021
Nordyne, LLC | Gibson | KG7TK-080C-V24B1 | Natural Gas | Induced Draft | True | False | 1 | False | Down |  | None | Non-Condensing | Two-Stage Modulating |  | 0.5 | Standard |  | 80000 | 64000 |  |  | 76000 | 323 | 80 | [9 empty] | Federally-Regulated Consumer Product | 02/17/2021 | 204036879 | 02/17/2021
Nordyne, LLC | Gibson | KG7TK-120C-V35C1 | LPG | Induced Draft | True | False | 1 | False | Down |  | None | Non-Condensing | Two-Stage Modulating |  | 0.75 | Standard |  | 120000 | 95000 |  |  | 115000 | 334 | 80 | [9 empty] | Federally-Regulated Consumer Product | 02/17/2021 | 204036909 | 02/17/2021
Nordyne, LLC | Gibson | KG7TK-100C-V35C1 | LPG | Induced Draft | True | False | 1 | False | Down |  | None | Non-Condensing | Two-Stage Modulating |  | 0.75 | Standard |  | 100000 | 79000 |  |  | 96000 | 356 | 80 | [9 empty] | Federally-Regulated Consumer Product | 02/17/2021 | 204036894 | 02/17/2021
Nordyne, LLC | Gibson | KG7TK-060C-V23A1 | Natural Gas | Induced Draft | True | False | 1 | False | Down |  | None | Non-Condensing | Two-Stage Modulating |  | 0.5 | Standard |  | 60000 | 48000 |  |  | 56000 | 275 | 80 | [9 empty] | Federally-Regulated Consumer Product | 02/17/2021 | 204036864 | 02/17/2021
Nordyne, LLC | Gibson | KG7TK-060C-V23A1 | LPG | Induced Draft | True | False | 1 | False | Down |  | None | Non-Condensing | Two-Stage Modulating |  | 0.5 | Standard |  | 60000 | 48000 |  |  | 56000 | 275 | 80 | [9 empty] | Federally-Regulated Consumer Product | 02/17/2021 | 204036864 | 02/17/2021
Nordyne, LLC | Gibson | KG7TK-080C-V24B1 | LPG | Induced Draft | True | False | 1 | False | Down |  | None | Non-Condensing | Two-Stage Modulating |  | 0.5 | Standard |  | 80000 | 64000 |  |  | 76000 | 323 | 80 | [9 empty] | Federally-Regulated Consumer Product | 02/17/2021 | 204036879 | 02/17/2021
Nordyne, LLC | Gibson | KG7TK-120C-V35C1 | Natural Gas | Induced Draft | True | False | 1 | False | Down |  | None | Non-Condensing | Two-Stage Modulating |  | 0.75 | Standard |  | 120000 | 95000 |  |  | 115000 | 334 | 80 | [9 empty] | Federally-Regulated Consumer Product | 02/17/2021 | 204036909 | 02/17/2021
Nordyne, LLC | Gibson | KG7TK-100C-V35C1 | Natural Gas | Induced Draft | True | False | 1 | False | Down |  | None | Non-Condensing | Two-Stage Modulating |  | 0.75 | Standard |  | 100000 | 79000 |  |  | 96000 | 356 | 80 | [9 empty] | Federally-Regulated Consumer Product | 02/17/2021 | 204036894 | 02/17/2021
Nordyne, LLC | Frigidaire | FG7TK-100C-V35C1 | LPG | Induced Draft | True | False | 1 | False | Down |  | None | Non-Condensing | Two-Stage Modulating |  | 0.75 | Standard |  | 100000 | 79000 |  |  | 96000 | 356 | 80 | [9 empty] | Federally-Regulated Consumer Product | 02/17/2021 | 204036899 | 02/17/2021
Nordyne, LLC | Frigidaire | KG7TK-120C-V35C1 | Natural Gas | Induced Draft | True | False | 1 | False | Down |  | None | Non-Condensing | Two-Stage Modulating |  | 0.75 | Standard |  | 120000 | 95000 |  |  | 115000 | 334 | 80 | [9 empty] | Federally-Regulated Consumer Product | 02/17/2021 | 204036907 | 02/17/2021
Nordyne, LLC | Frigidaire | KG7TK-100C-V35C1 | Natural Gas | Induced Draft | True | False | 1 | False | Down |  | None | Non-Condensing | Two-Stage Modulating |  | 0.75 | Standard |  | 100000 | 79000 |  |  | 96000 | 356 | 80 | [9 empty] | Federally-Regulated Consumer Product | 02/17/2021 | 204036892 | 02/17/2021
Nordyne, LLC | Frigidaire | FG7TK-100C-V35C1 | Natural Gas | Induced Draft | True | False | 1 | False | Down |  | None | Non-Condensing | Two-Stage Modulating |  | 0.75 | Standard |  | 100000 | 79000 |  |  | 96000 | 356 | 80 | [9 empty] | Federally-Regulated Consumer Product | 02/17/2021 | 204036899 | 02/17/2021
Nordyne, LLC | Frigidaire | FG7TK-060C-V23A1 | Natural Gas | Induced Draft | True | False | 1 | False | Down |  | None | Non-Condensing | Two-Stage Modulating |  | 0.5 | Standard |  | 60000 | 48000 |  |  | 56000 | 275 | 80 | [9 empty] | Federally-Regulated Consumer Product | 02/17/2021 | 204036869 | 02/17/2021
Nordyne, LLC | Frigidaire | KG7TK-080C-V24B1 | LPG | Induced Draft | True | False | 1 | False | Down |  | None | Non-Condensing | Two-Stage Modulating |  | 0.5 | Standard |  | 80000 | 64000 |  |  | 76000 | 323 | 80 | [9 empty] | Federally-Regulated Consumer Product | 02/17/2021 | 204036877 | 02/17/2021
Nordyne, LLC | Frigidaire | KG7TK-060C-V23A1 | LPG | Induced Draft | True | False | 1 | False | Down |  | None | Non-Condensing | Two-Stage Modulating |  | 0.5 | Standard |  | 60000 | 48000 |  |  | 56000 | 275 | 80 | [9 empty] | Federally-Regulated Consumer Product | 02/17/2021 | 204036862 | 02/17/2021
Nordyne, LLC | Frigidaire | FG7TK-120C-V35C1 | Natural Gas | Induced Draft | True | False | 1 | False | Down |  | None | Non-Condensing | Two-Stage Modulating |  | 0.75 | Standard |  | 120000 | 95000 |  |  | 115000 | 334 | 80 | [9 empty] | Federally-Regulated Consumer Product | 02/17/2021 | 204036914 | 02/17/2021
Nordyne, LLC | Frigidaire | KG7TK-080C-V24B1 | Natural Gas | Induced Draft | True | False | 1 | False | Down |  | None | Non-Condensing | Two-Stage Modulating |  | 0.5 | Standard |  | 80000 | 64000 |  |  | 76000 | 323 | 80 | [9 empty] | Federally-Regulated Consumer Product | 02/17/2021 | 204036877 | 02/17/2021
Nordyne, LLC | Frigidaire | FG7TK-120C-V35C1 | LPG | Induced Draft | True | False | 1 | False | Down |  | None | Non-Condensing | Two-Stage Modulating |  | 0.75 | Standard |  | 120000 | 95000 |  |  | 115000 | 334 | 80 | [9 empty] | Federally-Regulated Consumer Product | 02/17/2021 | 204036914 | 02/17/2021
Nordyne, LLC | Frigidaire | FG7TK-060C-V23A1 | LPG | Induced Draft | True | False | 1 | False | Down |  | None | Non-Condensing | Two-Stage Modulating |  | 0.5 | Standard |  | 60000 | 48000 |  |  | 56000 | 275 | 80 | [9 empty] | Federally-Regulated Consumer Product | 02/17/2021 | 204036869 | 02/17/2021
Nordyne, LLC | Frigidaire | KG7TK-100C-V35C1 | LPG | Induced Draft | True | False | 1 | False | Down |  | None | Non-Condensing | Two-Stage Modulating |  | 0.75 | Standard |  | 100000 | 79000 |  |  | 96000 | 356 | 80 | [9 empty] | Federally-Regulated Consumer Product | 02/17/2021 | 204036892 | 02/17/2021
Nordyne, LLC | Frigidaire | KG7TK-060C-V23A1 | Natural Gas | Induced Draft | True | False | 1 | False | Down |  | None | Non-Condensing | Two-Stage Modulating |  | 0.5 | Standard |  | 60000 | 48000 |  |  | 56000 | 275 | 80 | [9 empty] | Federally-Regulated Consumer Product | 02/17/2021 | 204036862 | 02/17/2021
Nordyne, LLC | Frigidaire | KG7TK-120C-V35C1 | LPG | Induced Draft | True | False | 1 | False | Down |  | None | Non-Condensing | Two-Stage Modulating |  | 0.75 | Standard |  | 120000 | 95000 |  |  | 115000 | 334 | 80 | [9 empty] | Federally-Regulated Consumer Product | 02/17/2021 | 204036907 | 02/17/2021
Nordyne, LLC | Frigidaire | FG7TK-080C-V24B1 | Natural Gas | Induced Draft | True | False | 1 | False | Down |  | None | Non-Condensing | Two-Stage Modulating |  | 0.5 | Standard |  | 80000 | 64000 |  |  | 76000 | 323 | 80 | [9 empty] | Federally-Regulated Consumer Product | 02/17/2021 | 204036884 | 02/17/2021
Nordyne, LLC | Frigidaire | FG7TK-080C-V24B1 | LPG | Induced Draft | True | False | 1 | False | Down |  | None | Non-Condensing | Two-Stage Modulating |  | 0.5 | Standard |  | 80000 | 64000 |  |  | 76000 | 323 | 80 | [9 empty] | Federally-Regulated Consumer Product | 02/17/2021 | 204036884 | 02/17/2021
Nordyne, LLC | Miller | FG7TK-120C-V35C1 | LPG | Induced Draft | True | False | 1 | False | Down |  | None | Non-Condensing | Two-Stage Modulating |  | 0.75 | Standard |  | 120000 | 95000 |  |  | 115000 | 334 | 80 | [9 empty] | Federally-Regulated Consumer Product | 02/17/2021 | 204036916 | 02/17/2021
Nordyne, LLC | Miller | FG7TK-120C-V35C1 | Natural Gas | Induced Draft | True | False | 1 | False | Down |  | None | Non-Condensing | Two-Stage Modulating |  | 0.75 | Standard |  | 120000 | 95000 |  |  | 115000 | 334 | 80 | [9 empty] | Federally-Regulated Consumer Product | 02/17/2021 | 204036916 | 02/17/2021
Nordyne, LLC | Miller | FG7TK-100C-V35C1 | LPG | Induced Draft | True | False | 1 | False | Down |  | None | Non-Condensing | Two-Stage Modulating |  | 0.75 | Standard |  | 100000 | 79000 |  |  | 96000 | 356 | 80 | [9 empty] | Federally-Regulated Consumer Product | 02/17/2021 | 204036901 | 02/17/2021
Nordyne, LLC | Miller | FG7TK-080C-V24B1 | Natural Gas | Induced Draft | True | False | 1 | False | Down |  | None | Non-Condensing | Two-Stage Modulating |  | 0.5 | Standard |  | 80000 | 64000 |  |  | 76000 | 323 | 80 | [9 empty] | Federally-Regulated Consumer Product | 02/17/2021 | 204036886 | 02/17/2021
Nordyne, LLC | Miller | FG7TK-080C-V24B1 | LPG | Induced Draft | True | False | 1 | False | Down |  | None | Non-Condensing | Two-Stage Modulating |  | 0.5 | Standard |  | 80000 | 64000 |  |  | 76000 | 323 | 80 | [9 empty] | Federally-Regulated Consumer Product | 02/17/2021 | 204036886 | 02/17/2021
Nordyne, LLC | Miller | FG7TK-060C-V23A1 | Natural Gas | Induced Draft | True | False | 1 | False | Down |  | None | Non-Condensing | Two-Stage Modulating |  | 0.5 | Standard |  | 60000 | 48000 |  |  | 56000 | 275 | 80 | [9 empty] | Federally-Regulated Consumer Product | 02/17/2021 | 204036871 | 02/17/2021
Nordyne, LLC | Miller | MG1E-070F1**M1 | LPG | Induced Draft | True | False | 1 | False | Down |  | None | Non-Condensing | Single-Stage |  | 0.75 | Standard |  | 70000 | 57000 |  |  | 56000 | 781 | 80 | [9 empty] | Federally-Regulated Consumer Product | 02/17/2021 | 204235566 | 02/17/2021
Nordyne, LLC | Miller | FG7TK-100C-V35C1 | Natural Gas | Induced Draft | True | False | 1 | False | Down |  | None | Non-Condensing | Two-Stage Modulating |  | 0.75 | Standard |  | 100000 | 79000 |  |  | 96000 | 356 | 80 | [9 empty] | Federally-Regulated Consumer Product | 02/17/2021 | 204036901 | 02/17/2021
Nordyne, LLC | Miller | MG1E-077F1**M1 | LPG | Induced Draft | True | False | 1 | False | Down |  | None | Non-Condensing | Single-Stage |  | 0.75 | Standard |  | 77000 | 62000 |  |  | 76000 | 940 | 80 | [9 empty] | Federally-Regulated Consumer Product | 02/17/2021 | 204114221 | 02/17/2021
Nordyne, LLC | Miller | FG7TK-060C-V23A1 | LPG | Induced Draft | True | False | 1 | False | Down |  | None | Non-Condensing | Two-Stage Modulating |  | 0.5 | Standard |  | 60000 | 48000 |  |  | 56000 | 275 | 80 | [9 empty] | Federally-Regulated Consumer Product | 02/17/2021 | 204036871 | 02/17/2021
Nordyne, LLC | Miller | MG1E-070F1**M1 | Natural Gas | Induced Draft | True | False | 1 | False | Down |  | None | Non-Condensing | Single-Stage |  | 0.75 | Standard |  | 70000 | 57000 |  |  | 56000 | 781 | 80 | [9 empty] | Federally-Regulated Consumer Product | 02/17/2021 | 204235566 | 02/17/2021
Nordyne, LLC | Miller | MG1E-090F1**M1 | LPG | Induced Draft | True | False | 1 | False | Down |  | None | Non-Condensing | Single-Stage |  | 0.75 | Standard |  | 85000 | 67000 |  |  | 78000 | 470 | 80 | [9 empty] | Federally-Regulated Consumer Product | 02/17/2021 | 204541468 | 02/17/2021
Nordyne, LLC | Miller | MG1E-056F1**M1 | Natural Gas | Induced Draft | True | False | 1 | False | Down |  | None | Non-Condensing | Single-Stage |  | 0.75 | Standard |  | 56000 | 45000 |  |  | 56000 | 756 | 80 | [9 empty] | Federally-Regulated Consumer Product | 02/17/2021 | 204235549 | 02/17/2021
Nordyne, LLC | Miller | MG1E-077F1**M1 | Natural Gas | Induced Draft | True | False | 1 | False | Down |  | None | Non-Condensing | Single-Stage |  | 0.75 | Standard |  | 77000 | 62000 |  |  | 76000 | 940 | 80 | [9 empty] | Federally-Regulated Consumer Product | 02/17/2021 | 204114221 | 02/17/2021
Nordyne, LLC | Miller | MG1E-090F1**M1 | Natural Gas | Induced Draft | True | False | 1 | False | Down |  | None | Non-Condensing | Single-Stage |  | 0.75 | Standard |  | 85000 | 67000 |  |  | 78000 | 470 | 80 | [9 empty] | Federally-Regulated Consumer Product | 02/17/2021 | 204541468 | 02/17/2021
Nordyne, LLC | Miller | MG1E-056F1**M1 | LPG | Induced Draft | True | False | 1 | False | Down |  | None | Non-Condensing | Single-Stage |  | 0.75 | Standard |  | 56000 | 45000 |  |  | 56000 | 756 | 80 | [9 empty] | Federally-Regulated Consumer Product | 02/17/2021 | 204235549 | 02/17/2021
Nordyne, LLC | ONYX | FG7TK-080C-V24B1 | Natural Gas | Induced Draft | True | False | 1 | False | Down |  | None | Non-Condensing | Two-Stage Modulating |  | 0.5 | Standard |  | 80000 | 64000 |  |  | 76000 | 323 | 80 | [9 empty] | Federally-Regulated Consumer Product | 02/17/2021 | 204038569 | 02/17/2021
Nordyne, LLC | ONYX | FG7TK-120C-V35C1 | Natural Gas | Induced Draft | True | False | 1 | False | Down |  | None | Non-Condensing | Two-Stage Modulating |  | 0.75 | Standard |  | 120000 | 95000 |  |  | 115000 | 334 | 80 | [9 empty] | Federally-Regulated Consumer Product | 02/17/2021 | 204038571 | 02/17/2021
Nordyne, LLC | ONYX | FG7TK-100C-V35C1 | LPG | Induced Draft | True | False | 1 | False | Down |  | None | Non-Condensing | Two-Stage Modulating |  | 0.75 | Standard |  | 100000 | 79000 |  |  | 96000 | 356 | 80 | [9 empty] | Federally-Regulated Consumer Product | 02/17/2021 | 204038570 | 02/17/2021
Nordyne, LLC | ONYX | FG7TK-060C-V23A1 | LPG | Induced Draft | True | False | 1 | False | Down |  | None | Non-Condensing | Two-Stage Modulating |  | 0.5 | Standard |  | 60000 | 48000 |  |  | 56000 | 275 | 80 | [9 empty] | Federally-Regulated Consumer Product | 02/17/2021 | 204038568 | 02/17/2021
Nordyne, LLC | ONYX | FG7TK-100C-V35C1 | Natural Gas | Induced Draft | True | False | 1 | False | Down |  | None | Non-Condensing | Two-Stage Modulating |  | 0.75 | Standard |  | 100000 | 79000 |  |  | 96000 | 356 | 80 | [9 empty] | Federally-Regulated Consumer Product | 02/17/2021 | 204038570 | 02/17/2021
Nordyne, LLC | ONYX | FG7TK-080C-V24B1 | LPG | Induced Draft | True | False | 1 | False | Down |  | None | Non-Condensing | Two-Stage Modulating |  | 0.5 | Standard |  | 80000 | 64000 |  |  | 76000 | 323 | 80 | [9 empty] | Federally-Regulated Consumer Product | 02/17/2021 | 204038569 | 02/17/2021
Nordyne, LLC | ONYX | FG7TK-060C-V23A1 | Natural Gas | Induced Draft | True | False | 1 | False | Down |  | None | Non-Condensing | Two-Stage Modulating |  | 0.5 | Standard |  | 60000 | 48000 |  |  | 56000 | 275 | 80 | [9 empty] | Federally-Regulated Consumer Product | 02/17/2021 | 204038568 | 02/17/2021
Nordyne, LLC | ONYX | FG7TK-120C-V35C1 | LPG | Induced Draft | True | False | 1 | False | Down |  | None | Non-Condensing | Two-Stage Modulating |  | 0.75 | Standard |  | 120000 | 95000 |  |  | 115000 | 334 | 80 | [9 empty] | Federally-Regulated Consumer Product | 02/17/2021 | 204038571 | 02/17/2021
Nordyne, LLC | Garrison | KG7TK-100C-V35C1 | Natural Gas | Induced Draft | True | False | 1 | False | Down |  | None | Non-Condensing | Two-Stage Modulating |  | 0.75 | Standard |  | 100000 | 79000 |  |  | 96000 | 356 | 80 | [9 empty] | Federally-Regulated Consumer Product | 02/17/2021 | 204036893 | 02/17/2021
Nordyne, LLC | Garrison | KG7TC-080D-E35C1 | Natural Gas | Induced Draft | True | False | 1 | False | Up |  | None | Condensing | Two-Stage Modulating |  | 0.75 | Standard |  | 80000 | 76000 |  |  | 65000 | 214 | 95 | [9 empty] | Federally-Regulated Consumer Product | 02/17/2021 | 204036825 | 02/17/2021
Nordyne, LLC | Garrison | KG7TK-100C-V35C1 | LPG | Induced Draft | True | False | 1 | False | Down |  | None | Non-Condensing | Two-Stage Modulating |  | 0.75 | Standard |  | 100000 | 79000 |  |  | 96000 | 356 | 80 | [9 empty] | Federally-Regulated Consumer Product | 02/17/2021 | 204036893 | 02/17/2021
Nordyne, LLC | Garrison | KG7TC-080*-E35C1 | LPG | Induced Draft | True | False | 1 | False | Horizontal |  | None | Condensing | Two-Stage Modulating |  | 0.75 | Standard |  | 80000 | 76000 |  |  | 65000 | 214 | 95 | [9 empty] | Federally-Regulated Consumer Product | 02/17/2021 | 204037010 | 02/17/2021
Nordyne, LLC | Garrison | KG7TC-060D-E24B1 | Natural Gas | Induced Draft | True | False | 1 | False | Up |  | None | Condensing | Two-Stage Modulating |  | 0.5 | Standard |  | 60000 | 57000 |  |  | 48000 | 189 | 95 | [9 empty] | Federally-Regulated Consumer Product | 02/17/2021 | 204036810 | 02/17/2021
Nordyne, LLC | Garrison | KG7TC-080*-E35C1 | Natural Gas | Induced Draft | True | False | 1 | False | Horizontal |  | None | Condensing | Two-Stage Modulating |  | 0.75 | Standard |  | 80000 | 76000 |  |  | 65000 | 214 | 95 | [9 empty] | Federally-Regulated Consumer Product | 02/17/2021 | 204037010 | 02/17/2021
Nordyne, LLC | Garrison | KG7TK-120C-V35C1 | Natural Gas | Induced Draft | True | False | 1 | False | Down |  | None | Non-Condensing | Two-Stage Modulating |  | 0.75 | Standard |  | 120000 | 95000 |  |  | 115000 | 334 | 80 | [9 empty] | Federally-Regulated Consumer Product | 02/17/2021 | 204036908 | 02/17/2021
Nordyne, LLC | Garrison | KG7TC-100D-E35C1 | LPG | Induced Draft | True | False | 1 | False | Up |  | None | Condensing | Two-Stage Modulating |  | 0.75 | Standard |  | 100000 | 95000 |  |  | 96000 | 326 | 95 | [9 empty] | Federally-Regulated Consumer Product | 02/17/2021 | 204036840 | 02/17/2021
Nordyne, LLC | Garrison | KG7TC-060*-E24B1 | LPG | Induced Draft | True | False | 1 | False | Horizontal |  | None | Condensing | Two-Stage Modulating |  | 0.5 | Standard |  | 60000 | 57000 |  |  | 48000 | 189 | 95 | [9 empty] | Federally-Regulated Consumer Product | 02/17/2021 | 204037001 | 02/17/2021
Nordyne, LLC | Garrison | KG7TK-120C-V35C1 | LPG | Induced Draft | True | False | 1 | False | Down |  | None | Non-Condensing | Two-Stage Modulating |  | 0.75 | Standard |  | 120000 | 95000 |  |  | 115000 | 334 | 80 | [9 empty] | Federally-Regulated Consumer Product | 02/17/2021 | 204036908 | 02/17/2021
Nordyne, LLC | Garrison | KG7TC-120*-E45D1 | Natural Gas | Induced Draft | True | False | 1 | False | Horizontal |  | None | Condensing | Two-Stage Modulating |  | 1 | Standard |  | 120000 | 114000 |  |  | 113000 | 452 | 95 | [9 empty] | Federally-Regulated Consumer Product | 02/17/2021 | 204037027 | 02/17/2021
Nordyne, LLC | Garrison | KG7TC-060*-E24B1 | Natural Gas | Induced Draft | True | False | 1 | False | Horizontal |  | None | Condensing | Two-Stage Modulating |  | 0.5 | Standard |  | 60000 | 57000 |  |  | 48000 | 189 | 95 | [9 empty] | Federally-Regulated Consumer Product | 02/17/2021 | 204037001 | 02/17/2021
Nordyne, LLC | Garrison | KG7TC-100*-E35C1 | LPG | Induced Draft | True | False | 1 | False | Horizontal |  | None | Condensing | Two-Stage Modulating |  | 0.75 | Standard |  | 100000 | 95000 |  |  | 96000 | 326 | 95 | [9 empty] | Federally-Regulated Consumer Product | 02/17/2021 | 204037019 | 02/17/2021
Nordyne, LLC | Garrison | KG7TK-080C-V24B1 | LPG | Induced Draft | True | False | 1 | False | Down |  | None | Non-Condensing | Two-Stage Modulating |  | 0.5 | Standard |  | 80000 | 64000 |  |  | 76000 | 323 | 80 | [9 empty] | Federally-Regulated Consumer Product | 02/17/2021 | 204036878 | 02/17/2021
Nordyne, LLC | Garrison | KG7TC-120D-E45D1 | Natural Gas | Induced Draft | True | False | 1 | False | Up |  | None | Condensing | Two-Stage Modulating |  | 1 | Standard |  | 120000 | 114000 |  |  | 113000 | 452 | 95 | [9 empty] | Federally-Regulated Consumer Product | 02/17/2021 | 204036854 | 02/17/2021
Nordyne, LLC | Garrison | KG7TC-080D-E35C1 | LPG | Induced Draft | True | False | 1 | False | Up |  | None | Condensing | Two-Stage Modulating |  | 0.75 | Standard |  | 80000 | 76000 |  |  | 65000 | 214 | 95 | [9 empty] | Federally-Regulated Consumer Product | 02/17/2021 | 204036825 | 02/17/2021
Nordyne, LLC | Garrison | KG7TC-120*-E45D1 | LPG | Induced Draft | True | False | 1 | False | Horizontal |  | None | Condensing | Two-Stage Modulating |  | 1 | Standard |  | 120000 | 114000 |  |  | 113000 | 452 | 95 | [9 empty] | Federally-Regulated Consumer Product | 02/17/2021 | 204037027 | 02/17/2021
Nordyne, LLC | Garrison | KG7TC-100D-E35C1 | Natural Gas | Induced Draft | True | False | 1 | False | Up |  | None | Condensing | Two-Stage Modulating |  | 0.75 | Standard |  | 100000 | 95000 |  |  | 96000 | 326 | 95 | [9 empty] | Federally-Regulated Consumer Product | 02/17/2021 | 204036840 | 02/17/2021
Nordyne, LLC | Garrison | KG7TK-060C-V23A1 | Natural Gas | Induced Draft | True | False | 1 | False | Down |  | None | Non-Condensing | Two-Stage Modulating |  | 0.5 | Standard |  | 60000 | 48000 |  |  | 56000 | 275 | 80 | [9 empty] | Federally-Regulated Consumer Product | 02/17/2021 | 204036863 | 02/17/2021
Nordyne, LLC | Garrison | KG7TC-120D-E45D1 | LPG | Induced Draft | True | False | 1 | False | Up |  | None | Condensing | Two-Stage Modulating |  | 1 | Standard |  | 120000 | 114000 |  |  | 113000 | 452 | 95 | [9 empty] | Federally-Regulated Consumer Product | 02/17/2021 | 204036854 | 02/17/2021
Nordyne, LLC | Garrison | KG7TC-100*-E35C1 | Natural Gas | Induced Draft | True | False | 1 | False | Horizontal |  | None | Condensing | Two-Stage Modulating |  | 0.75 | Standard |  | 100000 | 95000 |  |  | 96000 | 326 | 95 | [9 empty] | Federally-Regulated Consumer Product | 02/17/2021 | 204037019 | 02/17/2021
Nordyne, LLC | Garrison | KG7TC-060D-E24B1 | LPG | Induced Draft | True | False | 1 | False | Up |  | None | Condensing | Two-Stage Modulating |  | 0.5 | Standard |  | 60000 | 57000 |  |  | 48000 | 189 | 95 | [9 empty] | Federally-Regulated Consumer Product | 02/17/2021 | 204036810 | 02/17/2021
Nordyne, LLC | Garrison | KG7TK-080C-V24B1 | Natural Gas | Induced Draft | True | False | 1 | False | Down |  | None | Non-Condensing | Two-Stage Modulating |  | 0.5 | Standard |  | 80000 | 64000 |  |  | 76000 | 323 | 80 | [9 empty] | Federally-Regulated Consumer Product | 02/17/2021 | 204036878 | 02/17/2021
Nordyne, LLC | Garrison | KG7TK-060C-V23A1 | LPG | Induced Draft | True | False | 1 | False | Down |  | None | Non-Condensing | Two-Stage Modulating |  | 0.5 | Standard |  | 60000 | 48000 |  |  | 56000 | 275 | 80 | [9 empty] | Federally-Regulated Consumer Product | 02/17/2021 | 204036863 | 02/17/2021
Daikin Comfort Technologies Manufacturing, L.P. | Goodman | GCES960603BN | LPG | Induced Draft | True | False | 1 | False | Down |  | None | Condensing | Single-Stage |  | 0.5 | Premium |  | 60000 | 58000 |  |  | 47000 | 339 | 96.1 | [9 empty] | Federally-Regulated Consumer Product | 02/17/2021 | 203400987 | 02/17/2021
Daikin Comfort Technologies Manufacturing, L.P. | Goodman | GCES961005CN | Natural Gas | Induced Draft | True | False | 1 | False | Horizontal |  | None | Condensing | Single-Stage |  | 1 | Premium |  | 100000 | 95000 |  |  | 96000 | 693 | 95 | [9 empty] | Federally-Regulated Consumer Product | 02/17/2021 | 203400989 | 02/17/2021
Daikin Comfort Technologies Manufacturing, L.P. | Goodman | GCES961205DN | LPG | Induced Draft | True | False | 1 | False | Horizontal |  | None | Condensing | Single-Stage |  | 1 | Premium |  | 120000 | 114000 |  |  | 112000 | 689 | 95 | [9 empty] | Federally-Regulated Consumer Product | 02/17/2021 | 203400990 | 02/17/2021
Daikin Comfort Technologies Manufacturing, L.P. | Goodman | GCES960804CN | Natural Gas | Induced Draft | True | False | 1 | False | Horizontal |  | None | Condensing | Single-Stage |  | 0.75 | Premium |  | 80000 | 77000 |  |  | 78000 | 709 | 96.1 | [9 empty] | Federally-Regulated Consumer Product | 02/17/2021 | 203400988 | 02/17/2021
Daikin Comfort Technologies Manufacturing, L.P. | Goodman | GCES960804CN | LPG | Induced Draft | True | False | 1 | False | Down |  | None | Condensing | Single-Stage |  | 0.75 | Premium |  | 80000 | 77000 |  |  | 78000 | 709 | 96.1 | [9 empty] | Federally-Regulated Consumer Product | 02/17/2021 | 203400988 | 02/17/2021
Daikin Comfort Technologies Manufacturing, L.P. | Goodman | GCES960603BN | Natural Gas | Induced Draft | True | False | 1 | False | Down |  | None | Condensing | Single-Stage |  | 0.5 | Premium |  | 60000 | 58000 |  |  | 47000 | 339 | 96.1 | [9 empty] | Federally-Regulated Consumer Product | 02/17/2021 | 203400987 | 02/17/2021
Daikin Comfort Technologies Manufacturing, L.P. | Goodman | GCES961005CN | LPG | Induced Draft | True | False | 1 | False | Horizontal |  | None | Condensing | Single-Stage |  | 1 | Premium |  | 100000 | 95000 |  |  | 96000 | 693 | 95 | [9 empty] | Federally-Regulated Consumer Product | 02/17/2021 | 203400989 | 02/17/2021
Daikin Comfort Technologies Manufacturing, L.P. | Goodman | GCES961005CN | Natural Gas | Induced Draft | True | False | 1 | False | Down |  | None | Condensing | Single-Stage |  | 1 | Premium |  | 100000 | 95000 |  |  | 96000 | 693 | 95 | [9 empty] | Federally-Regulated Consumer Product | 02/17/2021 | 203400989 | 02/17/2021
Daikin Comfort Technologies Manufacturing, L.P. | Goodman | GCES960403BN | Natural Gas | Induced Draft | True | False | 1 | False | Horizontal |  | None | Condensing | Single-Stage |  | 0.5 | Premium |  | 40000 | 38000 |  |  | 31000 | 167 | 96.1 | [9 empty] | Federally-Regulated Consumer Product | 02/17/2021 | 203400986 | 02/17/2021
Daikin Comfort Technologies Manufacturing, L.P. | Goodman | GCES960603BN | Natural Gas | Induced Draft | True | False | 1 | False | Horizontal |  | None | Condensing | Single-Stage |  | 0.5 | Premium |  | 60000 | 58000 |  |  | 47000 | 339 | 96.1 | [9 empty] | Federally-Regulated Consumer Product | 02/17/2021 | 203400987 | 02/17/2021
Daikin Comfort Technologies Manufacturing, L.P. | Goodman | GCES960403BN | LPG | Induced Draft | True | False | 1 | False | Horizontal |  | None | Condensing | Single-Stage |  | 0.5 | Premium |  | 40000 | 38000 |  |  | 31000 | 167 | 96.1 | [9 empty] | Federally-Regulated Consumer Product | 02/17/2021 | 203400986 | 02/17/2021
Daikin Comfort Technologies Manufacturing, L.P. | Goodman | GCES960603BN | LPG | Induced Draft | True | False | 1 | False | Horizontal |  | None | Condensing | Single-Stage |  | 0.5 | Premium |  | 60000 | 58000 |  |  | 47000 | 339 | 96.1 | [9 empty] | Federally-Regulated Consumer Product | 02/17/2021 | 203400987 | 02/17/2021
Daikin Comfort Technologies Manufacturing, L.P. | Goodman | GCES960403BN | LPG | Induced Draft | True | False | 1 | False | Down |  | None | Condensing | Single-Stage |  | 0.5 | Premium |  | 40000 | 38000 |  |  | 31000 | 167 | 96.1 | [9 empty] | Federally-Regulated Consumer Product | 02/17/2021 | 203400986 | 02/17/2021
Daikin Comfort Technologies Manufacturing, L.P. | Goodman | GCES961205DN | LPG | Induced Draft | True | False | 1 | False | Down |  | None | Condensing | Single-Stage |  | 1 | Premium |  | 120000 | 114000 |  |  | 112000 | 689 | 95 | [9 empty] | Federally-Regulated Consumer Product | 02/17/2021 | 203400990 | 02/17/2021
Daikin Comfort Technologies Manufacturing, L.P. | Goodman | GCES961205DN | Natural Gas | Induced Draft | True | False | 1 | False | Horizontal |  | None | Condensing | Single-Stage |  | 1 | Premium |  | 120000 | 114000 |  |  | 112000 | 689 | 95 | [9 empty] | Federally-Regulated Consumer Product | 02/17/2021 | 203400990 | 02/17/2021
Daikin Comfort Technologies Manufacturing, L.P. | Goodman | GCES961205DN | Natural Gas | Induced Draft | True | False | 1 | False | Down |  | None | Condensing | Single-Stage |  | 1 | Premium |  | 120000 | 114000 |  |  | 112000 | 689 | 95 | [9 empty] | Federally-Regulated Consumer Product | 02/17/2021 | 203400990 | 02/17/2021
Daikin Comfort Technologies Manufacturing, L.P. | Goodman | GCES960804CN | LPG | Induced Draft | True | False | 1 | False | Horizontal |  | None | Condensing | Single-Stage |  | 0.75 | Premium |  | 80000 | 77000 |  |  | 78000 | 709 | 96.1 | [9 empty] | Federally-Regulated Consumer Product | 02/17/2021 | 203400988 | 02/17/2021
Daikin Comfort Technologies Manufacturing, L.P. | Goodman | GCES961005CN | LPG | Induced Draft | True | False | 1 | False | Down |  | None | Condensing | Single-Stage |  | 1 | Premium |  | 100000 | 95000 |  |  | 96000 | 693 | 95 | [9 empty] | Federally-Regulated Consumer Product | 02/17/2021 | 203400989 | 02/17/2021
Daikin Comfort Technologies Manufacturing, L.P. | Goodman | GCES960403BN | Natural Gas | Induced Draft | True | False | 1 | False | Down |  | None | Condensing | Single-Stage |  | 0.5 | Premium |  | 40000 | 38000 |  |  | 31000 | 167 | 96.1 | [9 empty] | Federally-Regulated Consumer Product | 02/17/2021 | 203400986 | 02/17/2021
Daikin Comfort Technologies Manufacturing, L.P. | Goodman | GCES960804CN | Natural Gas | Induced Draft | True | False | 1 | False | Down |  | None | Condensing | Single-Stage |  | 0.75 | Premium |  | 80000 | 77000 |  |  | 78000 | 709 | 96.1 | [9 empty] | Federally-Regulated Consumer Product | 02/17/2021 | 203400988 | 02/17/2021
Nordyne, LLC | Broan | FG7TK-060C-V23A1 | LPG | Induced Draft | True | False | 1 | False | Down |  | None | Non-Condensing | Two-Stage Modulating |  | 0.5 | Standard |  | 60000 | 48000 |  |  | 56000 | 275 | 80 | [9 empty] | Federally-Regulated Consumer Product | 02/17/2021 | 204036868 | 02/17/2021
Nordyne, LLC | Broan | MG1E-090F1**M1 | Natural Gas | Induced Draft | True | False | 1 | False | Down |  | None | Non-Condensing | Single-Stage |  | 0.75 | Standard |  | 85000 | 67000 |  |  | 78000 | 470 | 80 | [9 empty] | Federally-Regulated Consumer Product | 02/17/2021 | 204541464 | 02/17/2021
Nordyne, LLC | Broan | MG1E-077F1**M1 | LPG | Induced Draft | True | False | 1 | False | Down |  | None | Non-Condensing | Single-Stage |  | 0.75 | Standard |  | 77000 | 62000 |  |  | 76000 | 940 | 80 | [9 empty] | Federally-Regulated Consumer Product | 02/17/2021 | 204114217 | 02/17/2021
Nordyne, LLC | Broan | KG7TK-100C-V35C1 | Natural Gas | Induced Draft | True | False | 1 | False | Down |  | None | Non-Condensing | Two-Stage Modulating |  | 0.75 | Standard |  | 100000 | 79000 |  |  | 96000 | 356 | 80 | [9 empty] | Federally-Regulated Consumer Product | 02/17/2021 | 204036890 | 02/17/2021
Nordyne, LLC | Broan | KG7TK-120C-V35C1 | LPG | Induced Draft | True | False | 1 | False | Down |  | None | Non-Condensing | Two-Stage Modulating |  | 0.75 | Standard |  | 120000 | 95000 |  |  | 115000 | 334 | 80 | [9 empty] | Federally-Regulated Consumer Product | 02/17/2021 | 204036905 | 02/17/2021
Nordyne, LLC | Broan | FG7TK-120C-V35C1 | LPG | Induced Draft | True | False | 1 | False | Down |  | None | Non-Condensing | Two-Stage Modulating |  | 0.75 | Standard |  | 120000 | 95000 |  |  | 115000 | 334 | 80 | [9 empty] | Federally-Regulated Consumer Product | 02/17/2021 | 204036913 | 02/17/2021
Nordyne, LLC | Broan | KG7TK-100C-V35C1 | LPG | Induced Draft | True | False | 1 | False | Down |  | None | Non-Condensing | Two-Stage Modulating |  | 0.75 | Standard |  | 100000 | 79000 |  |  | 96000 | 356 | 80 | [9 empty] | Federally-Regulated Consumer Product | 02/17/2021 | 204036890 | 02/17/2021
Nordyne, LLC | Broan | FG7TK-060C-V23A1 | Natural Gas | Induced Draft | True | False | 1 | False | Down |  | None | Non-Condensing | Two-Stage Modulating |  | 0.5 | Standard |  | 60000 | 48000 |  |  | 56000 | 275 | 80 | [9 empty] | Federally-Regulated Consumer Product | 02/17/2021 | 204036868 | 02/17/2021
Nordyne, LLC | Broan | KG7TK-080C-V24B1 | LPG | Induced Draft | True | False | 1 | False | Down |  | None | Non-Condensing | Two-Stage Modulating |  | 0.5 | Standard |  | 80000 | 64000 |  |  | 76000 | 323 | 80 | [9 empty] | Federally-Regulated Consumer Product | 02/17/2021 | 204036875 | 02/17/2021
Nordyne, LLC | Broan | KG7TK-060C-V23A1 | LPG | Induced Draft | True | False | 1 | False | Down |  | None | Non-Condensing | Two-Stage Modulating |  | 0.5 | Standard |  | 60000 | 48000 |  |  | 56000 | 275 | 80 | [9 empty] | Federally-Regulated Consumer Product | 02/17/2021 | 204036860 | 02/17/2021
Nordyne, LLC | Broan | KG7TK-060C-V23A1 | Natural Gas | Induced Draft | True | False | 1 | False | Down |  | None | Non-Condensing | Two-Stage Modulating |  | 0.5 | Standard |  | 60000 | 48000 |  |  | 56000 | 275 | 80 | [9 empty] | Federally-Regulated Consumer Product | 02/17/2021 | 204036860 | 02/17/2021
Nordyne, LLC | Broan | KG7TK-120C-V35C1 | Natural Gas | Induced Draft | True | False | 1 | False | Down |  | None | Non-Condensing | Two-Stage Modulating |  | 0.75 | Standard |  | 120000 | 95000 |  |  | 115000 | 334 | 80 | [9 empty] | Federally-Regulated Consumer Product | 02/17/2021 | 204036905 | 02/17/2021
Nordyne, LLC | Broan | MG1E-070F1**M1 | LPG | Induced Draft | True | False | 1 | False | Down |  | None | Non-Condensing | Single-Stage |  | 0.75 | Standard |  | 70000 | 57000 |  |  | 56000 | 781 | 80 | [9 empty] | Federally-Regulated Consumer Product | 02/17/2021 | 204235552 | 02/17/2021
Nordyne, LLC | Broan | FG7TK-080C-V24B1 | Natural Gas | Induced Draft | True | False | 1 | False | Down |  | None | Non-Condensing | Two-Stage Modulating |  | 0.5 | Standard |  | 80000 | 64000 |  |  | 76000 | 323 | 80 | [9 empty] | Federally-Regulated Consumer Product | 02/17/2021 | 204036883 | 02/17/2021
Nordyne, LLC | Broan | FG7TK-080C-V24B1 | LPG | Induced Draft | True | False | 1 | False | Down |  | None | Non-Condensing | Two-Stage Modulating |  | 0.5 | Standard |  | 80000 | 64000 |  |  | 76000 | 323 | 80 | [9 empty] | Federally-Regulated Consumer Product | 02/17/2021 | 204036883 | 02/17/2021
Nordyne, LLC | Broan | MG1E-090F1**M1 | LPG | Induced Draft | True | False | 1 | False | Down |  | None | Non-Condensing | Single-Stage |  | 0.75 | Standard |  | 85000 | 67000 |  |  | 78000 | 470 | 80 | [9 empty] | Federally-Regulated Consumer Product | 02/17/2021 | 204541464 | 02/17/2021
Nordyne, LLC | Broan | MG1E-077F1**M1 | Natural Gas | Induced Draft | True | False | 1 | False | Down |  | None | Non-Condensing | Single-Stage |  | 0.75 | Standard |  | 77000 | 62000 |  |  | 76000 | 940 | 80 | [9 empty] | Federally-Regulated Consumer Product | 02/17/2021 | 204114217 | 02/17/2021
Nordyne, LLC | Broan | MG1E-056F1**M1 | Natural Gas | Induced Draft | True | False | 1 | False | Down |  | None | Non-Condensing | Single-Stage |  | 0.75 | Standard |  | 56000 | 45000 |  |  | 56000 | 756 | 80 | [9 empty] | Federally-Regulated Consumer Product | 02/17/2021 | 204235537 | 02/17/2021
Nordyne, LLC | Broan | FG7TK-100C-V35C1 | Natural Gas | Induced Draft | True | False | 1 | False | Down |  | None | Non-Condensing | Two-Stage Modulating |  | 0.75 | Standard |  | 100000 | 79000 |  |  | 96000 | 356 | 80 | [9 empty] | Federally-Regulated Consumer Product | 02/17/2021 | 204036898 | 02/17/2021
Nordyne, LLC | Broan | FG7TK-100C-V35C1 | LPG | Induced Draft | True | False | 1 | False | Down |  | None | Non-Condensing | Two-Stage Modulating |  | 0.75 | Standard |  | 100000 | 79000 |  |  | 96000 | 356 | 80 | [9 empty] | Federally-Regulated Consumer Product | 02/17/2021 | 204036898 | 02/17/2021
Nordyne, LLC | Broan | MG1E-070F1**M1 | Natural Gas | Induced Draft | True | False | 1 | False | Down |  | None | Non-Condensing | Single-Stage |  | 0.75 | Standard |  | 70000 | 57000 |  |  | 56000 | 781 | 80 | [9 empty] | Federally-Regulated Consumer Product | 02/17/2021 | 204235552 | 02/17/2021
Nordyne, LLC | Broan | KG7TK-080C-V24B1 | Natural Gas | Induced Draft | True | False | 1 | False | Down |  | None | Non-Condensing | Two-Stage Modulating |  | 0.5 | Standard |  | 80000 | 64000 |  |  | 76000 | 323 | 80 | [9 empty] | Federally-Regulated Consumer Product | 02/17/2021 | 204036875 | 02/17/2021
Nordyne, LLC | Broan | FG7TK-120C-V35C1 | Natural Gas | Induced Draft | True | False | 1 | False | Down |  | None | Non-Condensing | Two-Stage Modulating |  | 0.75 | Standard |  | 120000 | 95000 |  |  | 115000 | 334 | 80 | [9 empty] | Federally-Regulated Consumer Product | 02/17/2021 | 204036913 | 02/17/2021
Nordyne, LLC | Broan | MG1E-056F1**M1 | LPG | Induced Draft | True | False | 1 | False | Down |  | None | Non-Condensing | Single-Stage |  | 0.75 | Standard |  | 56000 | 45000 |  |  | 56000 | 756 | 80 | [9 empty] | Federally-Regulated Consumer Product | 02/17/2021 | 204235537 | 02/17/2021
Dettson Industries, Inc. | Dettson | C15-M-S* | Natural Gas | Induced Draft | True | False | 1 | False | Up |  | None | Condensing | Step Modulating |  | 0.75 | Premium |  | 15000 | 14000 |  |  | 16000 | 197 | 97.3 | [9 empty] | Federally-Regulated Consumer Product | 07/16/2020 | 201755639 | 02/17/2021
Dettson Industries, Inc. | Dettson | C15-M-S* | LPG | Induced Draft | True | False | 1 | False | Down |  | None | Condensing | Step Modulating |  | 0.75 | Premium |  | 15000 | 14000 |  |  | 16000 | 197 | 97.3 | [9 empty] | Federally-Regulated Consumer Product | 07/16/2020 | 201755639 | 02/17/2021
Dettson Industries, Inc. | Dettson | C15-M-S* | LPG | Induced Draft | True | False | 1 | False | Horizontal |  | None | Condensing | Step Modulating |  | 0.75 | Premium |  | 15000 | 14000 |  |  | 16000 | 197 | 97.3 | [9 empty] | Federally-Regulated Consumer Product | 07/16/2020 | 201755639 | 02/17/2021
Dettson Industries, Inc. | Dettson | C15-M-S* | Natural Gas | Induced Draft | True | False | 1 | False | Horizontal |  | None | Condensing | Step Modulating |  | 0.75 | Premium |  | 15000 | 14000 |  |  | 16000 | 197 | 97.3 | [9 empty] | Federally-Regulated Consumer Product | 07/16/2020 | 201755639 | 02/17/2021
Dettson Industries, Inc. | Dettson | C15-M-S* | Natural Gas | Induced Draft | True | False | 1 | False | Down |  | None | Condensing | Step Modulating |  | 0.75 | Premium |  | 15000 | 14000 |  |  | 16000 | 197 | 97.3 | [9 empty] | Federally-Regulated Consumer Product | 07/16/2020 | 201755639 | 02/17/2021
Dettson Industries, Inc. | Dettson | C15-M-S* | LPG | Induced Draft | True | False | 1 | False | Up |  | None | Condensing | Step Modulating |  | 0.75 | Premium |  | 15000 | 14000 |  |  | 16000 | 197 | 97.3 | [9 empty] | Federally-Regulated Consumer Product | 07/16/2020 | 201755639 | 02/17/2021
Nordyne, LLC | AireForce | FG7TK-060C-V23A1 | LPG | Induced Draft | True | False | 1 | False | Down |  | None | Non-Condensing | Two-Stage Modulating |  | 0.5 | Standard |  | 60000 | 48000 |  |  | 56000 | 275 | 80 | [9 empty] | Federally-Regulated Consumer Product | 07/15/2020 | 204038550 | 02/17/2021
Nordyne, LLC | AireForce | FG7TK-100C-V35C1 | Natural Gas | Induced Draft | True | False | 1 | False | Down |  | None | Non-Condensing | Two-Stage Modulating |  | 0.75 | Standard |  | 100000 | 79000 |  |  | 96000 | 356 | 80 | [9 empty] | Federally-Regulated Consumer Product | 07/15/2020 | 204038552 | 02/17/2021
Nordyne, LLC | AireForce | FG7TK-120C-V35C1 | LPG | Induced Draft | True | False | 1 | False | Down |  | None | Non-Condensing | Two-Stage Modulating |  | 0.75 | Standard |  | 120000 | 95000 |  |  | 115000 | 334 | 80 | [9 empty] | Federally-Regulated Consumer Product | 07/15/2020 | 204038553 | 02/17/2021
Nordyne, LLC | AireForce | FG7TK-120C-V35C1 | Natural Gas | Induced Draft | True | False | 1 | False | Down |  | None | Non-Condensing | Two-Stage Modulating |  | 0.75 | Standard |  | 120000 | 95000 |  |  | 115000 | 334 | 80 | [9 empty] | Federally-Regulated Consumer Product | 07/15/2020 | 204038553 | 02/17/2021
Nordyne, LLC | AireForce | FG7TK-080C-V24B1 | Natural Gas | Induced Draft | True | False | 1 | False | Down |  | None | Non-Condensing | Two-Stage Modulating |  | 0.5 | Standard |  | 80000 | 64000 |  |  | 76000 | 323 | 80 | [9 empty] | Federally-Regulated Consumer Product | 07/15/2020 | 204038551 | 02/17/2021
Nordyne, LLC | AireForce | FG7TK-060C-V23A1 | Natural Gas | Induced Draft | True | False | 1 | False | Down |  | None | Non-Condensing | Two-Stage Modulating |  | 0.5 | Standard |  | 60000 | 48000 |  |  | 56000 | 275 | 80 | [9 empty] | Federally-Regulated Consumer Product | 07/15/2020 | 204038550 | 02/17/2021
Nordyne, LLC | AireForce | FG7TK-100C-V35C1 | LPG | Induced Draft | True | False | 1 | False | Down |  | None | Non-Condensing | Two-Stage Modulating |  | 0.75 | Standard |  | 100000 | 79000 |  |  | 96000 | 356 | 80 | [9 empty] | Federally-Regulated Consumer Product | 07/15/2020 | 204038552 | 02/17/2021
Nordyne, LLC | AireForce | FG7TK-080C-V24B1 | LPG | Induced Draft | True | False | 1 | False | Down |  | None | Non-Condensing | Two-Stage Modulating |  | 0.5 | Standard |  | 80000 | 64000 |  |  | 76000 | 323 | 80 | [9 empty] | Federally-Regulated Consumer Product | 07/15/2020 | 204038551 | 02/17/2021
Dettson Industries, Inc. | Dettson | C15-M-S* | Natural Gas | Induced Draft | True | False | 1 | False | Up |  | None | Condensing | Step Modulating |  | 0.75 | Premium |  | 15000 | 14000 |  |  | 16000 | 197 | 97.3 | 78 | [8 empty] | Federally-Regulated Consumer Product | 02/17/2021 | 201755639 | 02/17/2021
Dettson Industries, Inc. | Dettson | C15-M-S* | LPG | Induced Draft | True | False | 1 | False | Down |  | None | Condensing | Step Modulating |  | 0.75 | Premium |  | 15000 | 14000 |  |  | 16000 | 197 | 97.3 | 78 | [8 empty] | Federally-Regulated Consumer Product | 02/17/2021 | 201755639 | 02/17/2021
Dettson Industries, Inc. | Dettson | C15-M-S* | LPG | Induced Draft | True | False | 1 | False | Horizontal |  | None | Condensing | Step Modulating |  | 0.75 | Premium |  | 15000 | 14000 |  |  | 16000 | 197 | 97.3 | 78 | [8 empty] | Federally-Regulated Consumer Product | 02/17/2021 | 201755639 | 02/17/2021
Dettson Industries, Inc. | Dettson | C15-M-S* | Natural Gas | Induced Draft | True | False | 1 | False | Horizontal |  | None | Condensing | Step Modulating |  | 0.75 | Premium |  | 15000 | 14000 |  |  | 16000 | 197 | 97.3 | 78 | [8 empty] | Federally-Regulated Consumer Product | 02/17/2021 | 201755639 | 02/17/2021
Dettson Industries, Inc. | Dettson | C15-M-S* | Natural Gas | Induced Draft | True | False | 1 | False | Down |  | None | Condensing | Step Modulating |  | 0.75 | Premium |  | 15000 | 14000 |  |  | 16000 | 197 | 97.3 | 78 | [8 empty] | Federally-Regulated Consumer Product | 02/17/2021 | 201755639 | 02/17/2021
Dettson Industries, Inc. | Dettson | C15-M-S* | LPG | Induced Draft | True | False | 1 | False | Up |  | None | Condensing | Step Modulating |  | 0.75 | Premium |  | 15000 | 14000 |  |  | 16000 | 197 | 97.3 | 78 | [8 empty] | Federally-Regulated Consumer Product | 02/17/2021 | 201755639 | 02/17/2021
Nordyne, LLC | AireForce | FG7TK-060C-V23A1 | LPG | Induced Draft | True | False | 1 | False | Down |  | None | Non-Condensing | Two-Stage Modulating |  | 0.5 | Standard |  | 60000 | 48000 |  |  | 56000 | 275 | 80 | [9 empty] | Federally-Regulated Consumer Product | 02/17/2021 | 204038550 | 02/17/2021
Nordyne, LLC | AireForce | FG7TK-100C-V35C1 | Natural Gas | Induced Draft | True | False | 1 | False | Down |  | None | Non-Condensing | Two-Stage Modulating |  | 0.75 | Standard |  | 100000 | 79000 |  |  | 96000 | 356 | 80 | [9 empty] | Federally-Regulated Consumer Product | 02/17/2021 | 204038552 | 02/17/2021
Nordyne, LLC | AireForce | FG7TK-120C-V35C1 | LPG | Induced Draft | True | False | 1 | False | Down |  | None | Non-Condensing | Two-Stage Modulating |  | 0.75 | Standard |  | 120000 | 95000 |  |  | 115000 | 334 | 80 | [9 empty] | Federally-Regulated Consumer Product | 02/17/2021 | 204038553 | 02/17/2021
Nordyne, LLC | AireForce | FG7TK-120C-V35C1 | Natural Gas | Induced Draft | True | False | 1 | False | Down |  | None | Non-Condensing | Two-Stage Modulating |  | 0.75 | Standard |  | 120000 | 95000 |  |  | 115000 | 334 | 80 | [9 empty] | Federally-Regulated Consumer Product | 02/17/2021 | 204038553 | 02/17/2021
Nordyne, LLC | AireForce | FG7TK-080C-V24B1 | Natural Gas | Induced Draft | True | False | 1 | False | Down |  | None | Non-Condensing | Two-Stage Modulating |  | 0.5 | Standard |  | 80000 | 64000 |  |  | 76000 | 323 | 80 | [9 empty] | Federally-Regulated Consumer Product | 02/17/2021 | 204038551 | 02/17/2021
Nordyne, LLC | AireForce | FG7TK-060C-V23A1 | Natural Gas | Induced Draft | True | False | 1 | False | Down |  | None | Non-Condensing | Two-Stage Modulating |  | 0.5 | Standard |  | 60000 | 48000 |  |  | 56000 | 275 | 80 | [9 empty] | Federally-Regulated Consumer Product | 02/17/2021 | 204038550 | 02/17/2021
Nordyne, LLC | AireForce | FG7TK-100C-V35C1 | LPG | Induced Draft | True | False | 1 | False | Down |  | None | Non-Condensing | Two-Stage Modulating |  | 0.75 | Standard |  | 100000 | 79000 |  |  | 96000 | 356 | 80 | [9 empty] | Federally-Regulated Consumer Product | 02/17/2021 | 204038552 | 02/17/2021
Nordyne, LLC | AireForce | FG7TK-080C-V24B1 | LPG | Induced Draft | True | False | 1 | False | Down |  | None | Non-Condensing | Two-Stage Modulating |  | 0.5 | Standard |  | 80000 | 64000 |  |  | 76000 | 323 | 80 | [9 empty] | Federally-Regulated Consumer Product | 02/17/2021 | 204038551 | 02/17/2021
Dettson Industries, Inc. | Dettson | C120-2-D* | Natural Gas | Induced Draft | True | False | 1 | False | Down |  | None | Condensing | Two-Stage Modulating |  | 1 | Standard |  | 120000 | 117000 |  |  | 107000 | 1235 | 96 | [9 empty] | Federally-Regulated Consumer Product | 07/16/2020 | 7489193 | 02/24/2021
Dettson Industries, Inc. | Dettson | C105-2-D | LPG | Induced Draft | True | False | 1 | True | Horizontal |  | None | Condensing | Two-Stage Modulating |  | 1 | Standard |  | 105000 | 102000 |  |  | 94000 | 937 | 94.8 | 75 | [8 empty] | Federally-Regulated Consumer Product | 07/10/2019 |  | 02/24/2021
Dettson Industries, Inc. | Dettson | C75-1-D* | LPG | Induced Draft | True | False | 1 | False | Up |  | None | Condensing | Two-Stage Modulating |  | 0.75 | Standard |  | 75000 | 73000 |  |  | 65000 | 864 | 95.3 | [9 empty] | Federally-Regulated Consumer Product | 07/16/2020 | 7489198 | 02/24/2021
Dettson Industries, Inc. | Dettson | C120-2-D | Natural Gas | Induced Draft | True | False | 1 | True | Up |  | None | Condensing | Two-Stage Modulating |  | 1 | Standard |  | 120000 | 117000 |  |  | 107000 | 1235 | 96 | [9 empty] | Federally-Regulated Consumer Product | 03/10/2020 |  | 02/24/2021
Dettson Industries, Inc. | Dettson | C120-2-V | LPG | Induced Draft | True | False | 1 | True | Up |  | None | Condensing | Two-Stage Modulating |  | 1 | Premium |  | 120000 | 117000 |  |  | 109000 | 606 | 96.3 | [9 empty] | Federally-Regulated Consumer Product | 03/10/2020 |  | 02/24/2021
Dettson Industries, Inc. | Dettson | C105-1-D | LPG | Induced Draft | True | False | 1 | True | Up |  | None | Condensing | Single-Stage |  | 1 | Standard |  | 105000 | 102000 |  |  | 98000 | 1061 | 95.3 | [9 empty] | Federally-Regulated Consumer Product | 03/10/2020 |  | 02/24/2021
Dettson Industries, Inc. | Dettson | C45-1-D | LPG | Induced Draft | True | False | 1 | True | Down |  | None | Condensing | Single-Stage |  | 0.5 | Standard |  | 45000 | 43000 |  |  | 49000 | 573 | 92.9 | [9 empty] | Federally-Regulated Consumer Product | 07/16/2020 | 8915241 | 02/24/2021
Dettson Industries, Inc. | Dettson | C120-2-D* | Natural Gas | Induced Draft | True | False | 1 | False | Up |  | None | Condensing | Two-Stage Modulating |  | 1 | Standard |  | 120000 | 117000 |  |  | 107000 | 1235 | 96 | [9 empty] | Federally-Regulated Consumer Product | 07/16/2020 | 7489193 | 02/24/2021
Dettson Industries, Inc. | Dettson | C105-2-V | LPG | Induced Draft | True | False | 1 | True | Down |  | None | Condensing | Two-Stage Modulating |  | 1 | Premium |  | 105000 | 102000 |  |  | 95000 | 377 | 95.3 | [9 empty] | Federally-Regulated Consumer Product | 03/10/2020 |  | 02/24/2021
Dettson Industries, Inc. | Dettson | C120-1-D | LPG | Induced Draft | True | False | 1 | True | Up |  | None | Condensing | Single-Stage |  | 1 | Standard |  | 120000 | 117000 |  |  | 112000 | 1378 | 96.2 | [9 empty] | Federally-Regulated Consumer Product | 03/10/2020 |  | 02/24/2021
Dettson Industries, Inc. | Dettson | C120-1-D* | LPG | Induced Draft | True | False | 1 | False | Down |  | None | Condensing | Single-Stage |  | 1 | Standard |  | 120000 | 117000 |  |  | 112000 | 1378 | 96.2 | [9 empty] | Federally-Regulated Consumer Product | 07/16/2020 | 7489192 | 02/24/2021
Dettson Industries, Inc. | Dettson | C105-1-D | LPG | Induced Draft | True | False | 1 | True | Horizontal |  | None | Condensing | Single-Stage |  | 1 | Standard |  | 105000 | 102000 |  |  | 98000 | 1061 | 95.3 | [9 empty] | Federally-Regulated Consumer Product | 03/10/2020 |  | 02/24/2021
Dettson Industries, Inc. | Dettson | C120-2-V | LPG | Induced Draft | True | False | 1 | True | Down |  | None | Condensing | Two-Stage Modulating |  | 1 | Premium |  | 120000 | 117000 |  |  | 109000 | 606 | 96.3 | [9 empty] | Federally-Regulated Consumer Product | 03/10/2020 |  | 02/24/2021
Dettson Industries, Inc. | Dettson | C75-1-D* | LPG | Induced Draft | True | False | 1 | False | Horizontal |  | None | Condensing | Two-Stage Modulating |  | 0.75 | Standard |  | 75000 | 73000 |  |  | 65000 | 864 | 95.3 | [9 empty] | Federally-Regulated Consumer Product | 07/16/2020 | 7489198 | 02/24/2021
Dettson Industries, Inc. | Dettson | C45-1-D | LPG | Induced Draft | True | False | 1 | True | Horizontal |  | None | Condensing | Single-Stage |  | 0.5 | Standard |  | 45000 | 43000 |  |  | 49000 | 573 | 92.9 | [9 empty] | Federally-Regulated Consumer Product | 07/16/2020 | 8915241 | 02/24/2021
Dettson Industries, Inc. | Dettson | C120-1-D* | LPG | Induced Draft | True | False | 1 | False | Horizontal |  | None | Condensing | Single-Stage |  | 1 | Standard |  | 120000 | 117000 |  |  | 112000 | 1378 | 96.2 | [9 empty] | Federally-Regulated Consumer Product | 07/16/2020 | 7489192 | 02/24/2021
Dettson Industries, Inc. | Dettson | C45-1-D | Natural Gas | Induced Draft | True | False | 1 | True | Down |  | None | Condensing | Single-Stage |  | 0.5 | Standard |  | 45000 | 43000 |  |  | 49000 | 573 | 92.9 | [9 empty] | Federally-Regulated Consumer Product | 07/16/2020 | 8915241 | 02/24/2021
Dettson Industries, Inc. | Dettson | C120-2-D | LPG | Induced Draft | True | False | 1 | True | Horizontal |  | None | Condensing | Two-Stage Modulating |  | 1 | Standard |  | 120000 | 117000 |  |  | 107000 | 1235 | 96 | [9 empty] | Federally-Regulated Consumer Product | 03/10/2020 |  | 02/24/2021
Dettson Industries, Inc. | Dettson | C120-2-V | Natural Gas | Induced Draft | True | False | 1 | True | Down |  | None | Condensing | Two-Stage Modulating |  | 1 | Premium |  | 120000 | 117000 |  |  | 109000 | 606 | 96.3 | [9 empty] | Federally-Regulated Consumer Product | 03/10/2020 |  | 02/24/2021
Dettson Industries, Inc. | Dettson | C120-1-D | Natural Gas | Induced Draft | True | False | 1 | True | Horizontal |  | None | Condensing | Single-Stage |  | 1 | Standard |  | 120000 | 117000 |  |  | 112000 | 1378 | 96.2 | [9 empty] | Federally-Regulated Consumer Product | 03/10/2020 |  | 02/24/2021
Dettson Industries, Inc. | Dettson | C105-2-D* | LPG | Induced Draft | True | False | 1 | False | Horizontal |  | None | Condensing | Two-Stage Modulating |  | 1 | Standard |  | 105000 | 102000 |  |  | 94000 | 937 | 94.8 | [9 empty] | Federally-Regulated Consumer Product | 07/16/2020 | 7489190 | 02/24/2021
Dettson Industries, Inc. | Dettson | C120-2-D | Natural Gas | Induced Draft | True | False | 1 | True | Down |  | None | Condensing | Two-Stage Modulating |  | 1 | Standard |  | 120000 | 117000 |  |  | 107000 | 1235 | 96 | [9 empty] | Federally-Regulated Consumer Product | 03/10/2020 |  | 02/24/2021
Dettson Industries, Inc. | Dettson | C120-2-D | Natural Gas | Induced Draft | True | False | 1 | True | Horizontal |  | None | Condensing | Two-Stage Modulating |  | 1 | Standard |  | 120000 | 117000 |  |  | 107000 | 1235 | 96 | [9 empty] | Federally-Regulated Consumer Product | 03/10/2020 |  | 02/24/2021
Dettson Industries, Inc. | Dettson | C120-2-D* | LPG | Induced Draft | True | False | 1 | False | Up |  | None | Condensing | Two-Stage Modulating |  | 1 | Standard |  | 120000 | 117000 |  |  | 107000 | 1235 | 96 | [9 empty] | Federally-Regulated Consumer Product | 07/16/2020 | 7489193 | 02/24/2021
Dettson Industries, Inc. | Dettson | C75-1-D | LPG | Induced Draft | True | False | 1 | True | Horizontal |  | None | Condensing | Two-Stage Modulating |  | 0.75 | Standard |  | 75000 | 73000 |  |  | 65000 | 864 | 95.3 | [9 empty] | Federally-Regulated Consumer Product | 03/10/2020 |  | 02/24/2021
Dettson Industries, Inc. | Dettson | C45-1-D* | LPG | Induced Draft | True | False | 1 | False | Horizontal |  | None | Condensing | Single-Stage |  | 0.5 | Standard |  | 45000 | 43000 |  |  | 49000 | 573 | 92.9 | [9 empty] | Federally-Regulated Consumer Product | 07/16/2020 | 8915242 | 02/24/2021
Dettson Industries, Inc. | Dettson | C75-2-D* | Natural Gas | Induced Draft | True | False | 1 | False | Horizontal |  | None | Condensing | Two-Stage Modulating |  | 0.75 | Standard |  | 75000 | 73000 |  |  | 61000 | 793 | 95.7 | [9 empty] | Federally-Regulated Consumer Product | 07/16/2020 | 7489199 | 02/24/2021
Dettson Industries, Inc. | Dettson | C75-1-D* | Natural Gas | Induced Draft | True | False | 1 | False | Horizontal |  | None | Condensing | Two-Stage Modulating |  | 0.75 | Standard |  | 75000 | 73000 |  |  | 65000 | 864 | 95.3 | [9 empty] | Federally-Regulated Consumer Product | 07/16/2020 | 7489198 | 02/24/2021
Dettson Industries, Inc. | Dettson | C75-1-D* | Natural Gas | Induced Draft | True | False | 1 | False | Up |  | None | Condensing | Two-Stage Modulating |  | 0.75 | Standard |  | 75000 | 73000 |  |  | 65000 | 864 | 95.3 | [9 empty] | Federally-Regulated Consumer Product | 07/16/2020 | 7489198 | 02/24/2021
Dettson Industries, Inc. | Dettson | C105-2-V | LPG | Induced Draft | True | False | 1 | True | Up |  | None | Condensing | Two-Stage Modulating |  | 1 | Premium |  | 105000 | 102000 |  |  | 95000 | 377 | 95.3 | [9 empty] | Federally-Regulated Consumer Product | 03/10/2020 |  | 02/24/2021
Dettson Industries, Inc. | Dettson | C120-1-D* | LPG | Induced Draft | True | False | 1 | False | Up |  | None | Condensing | Single-Stage |  | 1 | Standard |  | 120000 | 117000 |  |  | 112000 | 1378 | 96.2 | [9 empty] | Federally-Regulated Consumer Product | 07/16/2020 | 7489192 | 02/24/2021
Dettson Industries, Inc. | Dettson | C120-2-V | Natural Gas | Induced Draft | True | False | 1 | True | Up |  | None | Condensing | Two-Stage Modulating |  | 1 | Premium |  | 120000 | 117000 |  |  | 109000 | 606 | 96.3 | [9 empty] | Federally-Regulated Consumer Product | 03/10/2020 |  | 02/24/2021
Dettson Industries, Inc. | Dettson | C75-1-D | LPG | Induced Draft | True | False | 1 | True | Up |  | None | Condensing | Two-Stage Modulating |  | 0.75 | Standard |  | 75000 | 73000 |  |  | 65000 | 864 | 95.3 | [9 empty] | Federally-Regulated Consumer Product | 03/10/2020 |  | 02/24/2021
Dettson Industries, Inc. | Dettson | C120-2-V | Natural Gas | Induced Draft | True | False | 1 | True | Horizontal |  | None | Condensing | Two-Stage Modulating |  | 1 | Premium |  | 120000 | 117000 |  |  | 109000 | 606 | 96.3 | [9 empty] | Federally-Regulated Consumer Product | 03/10/2020 |  | 02/24/2021
Dettson Industries, Inc. | Dettson | C120-2-V* | Natural Gas | Induced Draft | True | False | 1 | False | Down |  | None | Condensing | Two-Stage Modulating |  | 1 | Premium |  | 120000 | 117000 |  |  | 109000 | 606 | 96.3 | [9 empty] | Federally-Regulated Consumer Product | 07/16/2020 | 7489194 | 02/24/2021
Dettson Industries, Inc. | Dettson | C45-1-D* | Natural Gas | Induced Draft | True | False | 1 | False | Up |  | None | Condensing | Single-Stage |  | 0.5 | Standard |  | 45000 | 43000 |  |  | 49000 | 573 | 92.9 | [9 empty] | Federally-Regulated Consumer Product | 07/16/2020 | 8915242 | 02/24/2021
Dettson Industries, Inc. | Dettson | C105-1-D | Natural Gas | Induced Draft | True | False | 1 | True | Down |  | None | Condensing | Single-Stage |  | 1 | Standard |  | 105000 | 102000 |  |  | 98000 | 1061 | 95.3 | [9 empty] | Federally-Regulated Consumer Product | 03/10/2020 |  | 02/24/2021
Dettson Industries, Inc. | Dettson | C45-1-D* | Natural Gas | Induced Draft | True | False | 1 | False | Down |  | None | Condensing | Single-Stage |  | 0.5 | Standard |  | 45000 | 43000 |  |  | 49000 | 573 | 92.9 | [9 empty] | Federally-Regulated Consumer Product | 07/16/2020 | 8915242 | 02/24/2021
Dettson Industries, Inc. | Dettson | C120-2-D* | LPG | Induced Draft | True | False | 1 | False | Down |  | None | Condensing | Two-Stage Modulating |  | 1 | Standard |  | 120000 | 117000 |  |  | 107000 | 1235 | 96 | [9 empty] | Federally-Regulated Consumer Product | 07/16/2020 | 7489193 | 02/24/2021
Dettson Industries, Inc. | Dettson | C75-1-D* | LPG | Induced Draft | True | False | 1 | False | Down |  | None | Condensing | Two-Stage Modulating |  | 0.75 | Standard |  | 75000 | 73000 |  |  | 65000 | 864 | 95.3 | [9 empty] | Federally-Regulated Consumer Product | 07/16/2020 | 7489198 | 02/24/2021
Dettson Industries, Inc. | Dettson | C105-2-D | Natural Gas | Induced Draft | True | False | 1 | True | Down |  | None | Condensing | Two-Stage Modulating |  | 1 | Standard |  | 105000 | 102000 |  |  | 94000 | 937 | 94.8 | 75 | [8 empty] | Federally-Regulated Consumer Product | 07/10/2019 |  | 02/24/2021
Dettson Industries, Inc. | Dettson | C120-2-V | LPG | Induced Draft | True | False | 1 | True | Horizontal |  | None | Condensing | Two-Stage Modulating |  | 1 | Premium |  | 120000 | 117000 |  |  | 109000 | 606 | 96.3 | [9 empty] | Federally-Regulated Consumer Product | 03/10/2020 |  | 02/24/2021
Dettson Industries, Inc. | Dettson | C45-1-D | Natural Gas | Induced Draft | True | False | 1 | True | Horizontal |  | None | Condensing | Single-Stage |  | 0.5 | Standard |  | 45000 | 43000 |  |  | 49000 | 573 | 92.9 | [9 empty] | Federally-Regulated Consumer Product | 07/16/2020 | 8915241 | 02/24/2021
Dettson Industries, Inc. | Dettson | C105-2-D | Natural Gas | Induced Draft | True | False | 1 | True | Horizontal |  | None | Condensing | Two-Stage Modulating |  | 1 | Standard |  | 105000 | 102000 |  |  | 94000 | 937 | 94.8 | 75 | [8 empty] | Federally-Regulated Consumer Product | 07/10/2019 |  | 02/24/2021
Dettson Industries, Inc. | Dettson | C120-2-D | LPG | Induced Draft | True | False | 1 | True | Down |  | None | Condensing | Two-Stage Modulating |  | 1 | Standard |  | 120000 | 117000 |  |  | 107000 | 1235 | 96 | [9 empty] | Federally-Regulated Consumer Product | 03/10/2020 |  | 02/24/2021
Dettson Industries, Inc. | Dettson | C120-1-D | LPG | Induced Draft | True | False | 1 | True | Down |  | None | Condensing | Single-Stage |  | 1 | Standard |  | 120000 | 117000 |  |  | 112000 | 1378 | 96.2 | [9 empty] | Federally-Regulated Consumer Product | 03/10/2020 |  | 02/24/2021
Dettson Industries, Inc. | Dettson | C120-1-D* | Natural Gas | Induced Draft | True | False | 1 | False | Up |  | None | Condensing | Single-Stage |  | 1 | Standard |  | 120000 | 117000 |  |  | 112000 | 1378 | 96.2 | [9 empty] | Federally-Regulated Consumer Product | 07/16/2020 | 7489192 | 02/24/2021
Dettson Industries, Inc. | Dettson | C120-2-D | LPG | Induced Draft | True | False | 1 | True | Up |  | None | Condensing | Two-Stage Modulating |  | 1 | Standard |  | 120000 | 117000 |  |  | 107000 | 1235 | 96 | [9 empty] | Federally-Regulated Consumer Product | 03/10/2020 |  | 02/24/2021
Dettson Industries, Inc. | Dettson | C105-2-D* | LPG | Induced Draft | True | False | 1 | False | Up |  | None | Condensing | Two-Stage Modulating |  | 1 | Standard |  | 105000 | 102000 |  |  | 94000 | 937 | 94.8 | [9 empty] | Federally-Regulated Consumer Product | 07/16/2020 | 7489190 | 02/24/2021
Dettson Industries, Inc. | Dettson | C120-2-D* | LPG | Induced Draft | True | False | 1 | False | Horizontal |  | None | Condensing | Two-Stage Modulating |  | 1 | Standard |  | 120000 | 117000 |  |  | 107000 | 1235 | 96 | [9 empty] | Federally-Regulated Consumer Product | 07/16/2020 | 7489193 | 02/24/2021
Dettson Industries, Inc. | Dettson | C120-2-V* | LPG | Induced Draft | True | False | 1 | False | Down |  | None | Condensing | Two-Stage Modulating |  | 1 | Premium |  | 120000 | 117000 |  |  | 109000 | 606 | 96.3 | [9 empty] | Federally-Regulated Consumer Product | 07/16/2020 | 7489194 | 02/24/2021
Dettson Industries, Inc. | Dettson | C75-2-D | Natural Gas | Induced Draft | True | False | 1 | True | Up |  | None | Condensing | Two-Stage Modulating |  | 0.75 | Standard |  | 75000 | 73000 |  |  | 61000 | 793 | 95.7 | [9 empty] | Federally-Regulated Consumer Product | 03/10/2020 |  | 02/24/2021
Dettson Industries, Inc. | Dettson | C75-2-D | LPG | Induced Draft | True | False | 1 | True | Horizontal |  | None | Condensing | Two-Stage Modulating |  | 0.75 | Standard |  | 75000 | 73000 |  |  | 61000 | 793 | 95.7 | [9 empty] | Federally-Regulated Consumer Product | 03/10/2020 |  | 02/24/2021
Dettson Industries, Inc. | Dettson | C120-2-V* | Natural Gas | Induced Draft | True | False | 1 | False | Horizontal |  | None | Condensing | Two-Stage Modulating |  | 1 | Premium |  | 120000 | 117000 |  |  | 109000 | 606 | 96.3 | [9 empty] | Federally-Regulated Consumer Product | 07/16/2020 | 7489194 | 02/24/2021
Dettson Industries, Inc. | Dettson | C105-1-D | Natural Gas | Induced Draft | True | False | 1 | True | Up |  | None | Condensing | Single-Stage |  | 1 | Standard |  | 105000 | 102000 |  |  | 98000 | 1061 | 95.3 | [9 empty] | Federally-Regulated Consumer Product | 03/10/2020 |  | 02/24/2021
Dettson Industries, Inc. | Dettson | C105-2-V* | Natural Gas | Induced Draft | True | False | 1 | False | Up |  | None | Condensing | Two-Stage Modulating |  | 1 | Premium |  | 105000 | 102000 |  |  | 95000 | 377 | 95.3 | [9 empty] | Federally-Regulated Consumer Product | 07/16/2020 | 7489191 | 02/24/2021
Dettson Industries, Inc. | Dettson | C120-1-D | LPG | Induced Draft | True | False | 1 | True | Horizontal |  | None | Condensing | Single-Stage |  | 1 | Standard |  | 120000 | 117000 |  |  | 112000 | 1378 | 96.2 | [9 empty] | Federally-Regulated Consumer Product | 03/10/2020 |  | 02/24/2021
Dettson Industries, Inc. | Dettson | C105-1-D | LPG | Induced Draft | True | False | 1 | True | Down |  | None | Condensing | Single-Stage |  | 1 | Standard |  | 105000 | 102000 |  |  | 98000 | 1061 | 95.3 | [9 empty] | Federally-Regulated Consumer Product | 03/10/2020 |  | 02/24/2021
Dettson Industries, Inc. | Dettson | C75-2-D | LPG | Induced Draft | True | False | 1 | True | Up |  | None | Condensing | Two-Stage Modulating |  | 0.75 | Standard |  | 75000 | 73000 |  |  | 61000 | 793 | 95.7 | [9 empty] | Federally-Regulated Consumer Product | 03/10/2020 |  | 02/24/2021
Dettson Industries, Inc. | Dettson | C120-1-D | Natural Gas | Induced Draft | True | False | 1 | True | Up |  | None | Condensing | Single-Stage |  | 1 | Standard |  | 120000 | 117000 |  |  | 112000 | 1378 | 96.2 | [9 empty] | Federally-Regulated Consumer Product | 03/10/2020 |  | 02/24/2021
Dettson Industries, Inc. | Dettson | C75-2-D* | Natural Gas | Induced Draft | True | False | 1 | False | Down |  | None | Condensing | Two-Stage Modulating |  | 0.75 | Standard |  | 75000 | 73000 |  |  | 61000 | 793 | 95.7 | [9 empty] | Federally-Regulated Consumer Product | 07/16/2020 | 7489199 | 02/24/2021
Dettson Industries, Inc. | Dettson | C120-1-D* | Natural Gas | Induced Draft | True | False | 1 | False | Down |  | None | Condensing | Single-Stage |  | 1 | Standard |  | 120000 | 117000 |  |  | 112000 | 1378 | 96.2 | [9 empty] | Federally-Regulated Consumer Product | 07/16/2020 | 7489192 | 02/24/2021
Dettson Industries, Inc. | Dettson | C105-2-D* | Natural Gas | Induced Draft | True | False | 1 | False | Down |  | None | Condensing | Two-Stage Modulating |  | 1 | Standard |  | 105000 | 102000 |  |  | 94000 | 937 | 94.8 | [9 empty] | Federally-Regulated Consumer Product | 07/16/2020 | 7489190 | 02/24/2021
Dettson Industries, Inc. | Dettson | C105-2-D* | Natural Gas | Induced Draft | True | False | 1 | False | Up |  | None | Condensing | Two-Stage Modulating |  | 1 | Standard |  | 105000 | 102000 |  |  | 94000 | 937 | 94.8 | [9 empty] | Federally-Regulated Consumer Product | 07/16/2020 | 7489190 | 02/24/2021
Dettson Industries, Inc. | Dettson | C105-2-V* | LPG | Induced Draft | True | False | 1 | False | Down |  | None | Condensing | Two-Stage Modulating |  | 1 | Premium |  | 105000 | 102000 |  |  | 95000 | 377 | 95.3 | [9 empty] | Federally-Regulated Consumer Product | 07/16/2020 | 7489191 | 02/24/2021
Dettson Industries, Inc. | Dettson | C75-1-D | LPG | Induced Draft | True | False | 1 | True | Down |  | None | Condensing | Two-Stage Modulating |  | 0.75 | Standard |  | 75000 | 73000 |  |  | 65000 | 864 | 95.3 | [9 empty] | Federally-Regulated Consumer Product | 03/10/2020 |  | 02/24/2021
Dettson Industries, Inc. | Dettson | C75-1-D* | Natural Gas | Induced Draft | True | False | 1 | False | Down |  | None | Condensing | Two-Stage Modulating |  | 0.75 | Standard |  | 75000 | 73000 |  |  | 65000 | 864 | 95.3 | [9 empty] | Federally-Regulated Consumer Product | 07/16/2020 | 7489198 | 02/24/2021
Dettson Industries, Inc. | Dettson | C120-2-V* | Natural Gas | Induced Draft | True | False | 1 | False | Up |  | None | Condensing | Two-Stage Modulating |  | 1 | Premium |  | 120000 | 117000 |  |  | 109000 | 606 | 96.3 | [9 empty] | Federally-Regulated Consumer Product | 07/16/2020 | 7489194 | 02/24/2021
Dettson Industries, Inc. | Dettson | C75-2-D | Natural Gas | Induced Draft | True | False | 1 | True | Down |  | None | Condensing | Two-Stage Modulating |  | 0.75 | Standard |  | 75000 | 73000 |  |  | 61000 | 793 | 95.7 | [9 empty] | Federally-Regulated Consumer Product | 03/10/2020 |  | 02/24/2021
Dettson Industries, Inc. | Dettson | C105-2-V* | Natural Gas | Induced Draft | True | False | 1 | False | Horizontal |  | None | Condensing | Two-Stage Modulating |  | 1 | Premium |  | 105000 | 102000 |  |  | 95000 | 377 | 95.3 | [9 empty] | Federally-Regulated Consumer Product | 07/16/2020 | 7489191 | 02/24/2021
Dettson Industries, Inc. | Dettson | C105-2-V | Natural Gas | Induced Draft | True | False | 1 | True | Horizontal |  | None | Condensing | Two-Stage Modulating |  | 1 | Premium |  | 105000 | 102000 |  |  | 95000 | 377 | 95.3 | [9 empty] | Federally-Regulated Consumer Product | 03/10/2020 |  | 02/24/2021
Dettson Industries, Inc. | Dettson | C45-1-D | LPG | Induced Draft | True | False | 1 | True | Up |  | None | Condensing | Single-Stage |  | 0.5 | Standard |  | 45000 | 43000 |  |  | 49000 | 573 | 92.9 | [9 empty] | Federally-Regulated Consumer Product | 07/16/2020 | 8915241 | 02/24/2021
Dettson Industries, Inc. | Dettson | C75-2-D | Natural Gas | Induced Draft | True | False | 1 | True | Horizontal |  | None | Condensing | Two-Stage Modulating |  | 0.75 | Standard |  | 75000 | 73000 |  |  | 61000 | 793 | 95.7 | [9 empty] | Federally-Regulated Consumer Product | 03/10/2020 |  | 02/24/2021
Dettson Industries, Inc. | Dettson | C105-1-D* | LPG | Induced Draft | True | False | 1 | False | Up |  | None | Condensing | Single-Stage |  | 1 | Standard |  | 105000 | 102000 |  |  | 98000 | 1061 | 95.3 | [9 empty] | Federally-Regulated Consumer Product | 03/10/2020 |  | 02/24/2021
Dettson Industries, Inc. | Dettson | C105-2-V | Natural Gas | Induced Draft | True | False | 1 | True | Up |  | None | Condensing | Two-Stage Modulating |  | 1 | Premium |  | 105000 | 102000 |  |  | 95000 | 377 | 95.3 | [9 empty] | Federally-Regulated Consumer Product | 03/10/2020 |  | 02/24/2021
Dettson Industries, Inc. | Dettson | C45-1-D | Natural Gas | Induced Draft | True | False | 1 | True | Up |  | None | Condensing | Single-Stage |  | 0.5 | Standard |  | 45000 | 43000 |  |  | 49000 | 573 | 92.9 | [9 empty] | Federally-Regulated Consumer Product | 07/16/2020 | 8915241 | 02/24/2021
Dettson Industries, Inc. | Dettson | C75-2-D* | Natural Gas | Induced Draft | True | False | 1 | False | Up |  | None | Condensing | Two-Stage Modulating |  | 0.75 | Standard |  | 75000 | 73000 |  |  | 61000 | 793 | 95.7 | [9 empty] | Federally-Regulated Consumer Product | 07/16/2020 | 7489199 | 02/24/2021
Dettson Industries, Inc. | Dettson | C120-1-D | Natural Gas | Induced Draft | True | False | 1 | True | Down |  | None | Condensing | Single-Stage |  | 1 | Standard |  | 120000 | 117000 |  |  | 112000 | 1378 | 96.2 | [9 empty] | Federally-Regulated Consumer Product | 03/10/2020 |  | 02/24/2021
Dettson Industries, Inc. | Dettson | C105-2-D* | Natural Gas | Induced Draft | True | False | 1 | False | Horizontal |  | None | Condensing | Two-Stage Modulating |  | 1 | Standard |  | 105000 | 102000 |  |  | 94000 | 937 | 94.8 | [9 empty] | Federally-Regulated Consumer Product | 07/16/2020 | 7489190 | 02/24/2021
Dettson Industries, Inc. | Dettson | C105-2-D | Natural Gas | Induced Draft | True | False | 1 | True | Up |  | None | Condensing | Two-Stage Modulating |  | 1 | Standard |  | 105000 | 102000 |  |  | 94000 | 937 | 94.8 | 75 | [8 empty] | Federally-Regulated Consumer Product | 07/10/2019 |  | 02/24/2021
Dettson Industries, Inc. | Dettson | C75-2-D* | LPG | Induced Draft | True | False | 1 | False | Horizontal |  | None | Condensing | Two-Stage Modulating |  | 0.75 | Standard |  | 75000 | 73000 |  |  | 61000 | 793 | 95.7 | [9 empty] | Federally-Regulated Consumer Product | 07/16/2020 | 7489199 | 02/24/2021
Dettson Industries, Inc. | Dettson | C75-2-D | LPG | Induced Draft | True | False | 1 | True | Down |  | None | Condensing | Two-Stage Modulating |  | 0.75 | Standard |  | 75000 | 73000 |  |  | 61000 | 793 | 95.7 | [9 empty] | Federally-Regulated Consumer Product | 03/10/2020 |  | 02/24/2021
Dettson Industries, Inc. | Dettson | C45-1-D* | Natural Gas | Induced Draft | True | False | 1 | False | Horizontal |  | None | Condensing | Single-Stage |  | 0.5 | Standard |  | 45000 | 43000 |  |  | 49000 | 573 | 92.9 | [9 empty] | Federally-Regulated Consumer Product | 07/16/2020 | 8915242 | 02/24/2021
Dettson Industries, Inc. | Dettson | C105-2-V | LPG | Induced Draft | True | False | 1 | True | Horizontal |  | None | Condensing | Two-Stage Modulating |  | 1 | Premium |  | 105000 | 102000 |  |  | 95000 | 377 | 95.3 | [9 empty] | Federally-Regulated Consumer Product | 03/10/2020 |  | 02/24/2021
Dettson Industries, Inc. | Dettson | C120-2-V* | LPG | Induced Draft | True | False | 1 | False | Horizontal |  | None | Condensing | Two-Stage Modulating |  | 1 | Premium |  | 120000 | 117000 |  |  | 109000 | 606 | 96.3 | [9 empty] | Federally-Regulated Consumer Product | 07/16/2020 | 7489194 | 02/24/2021
Dettson Industries, Inc. | Dettson | C105-1-D | Natural Gas | Induced Draft | True | False | 1 | True | Horizontal |  | None | Condensing | Single-Stage |  | 1 | Standard |  | 105000 | 102000 |  |  | 98000 | 1061 | 95.3 | [9 empty] | Federally-Regulated Consumer Product | 03/10/2020 |  | 02/24/2021
Dettson Industries, Inc. | Dettson | C75-1-D | Natural Gas | Induced Draft | True | False | 1 | True | Horizontal |  | None | Condensing | Two-Stage Modulating |  | 0.75 | Standard |  | 75000 | 73000 |  |  | 65000 | 864 | 95.3 | [9 empty] | Federally-Regulated Consumer Product | 03/10/2020 |  | 02/24/2021
Dettson Industries, Inc. | Dettson | C105-2-D* | LPG | Induced Draft | True | False | 1 | False | Down |  | None | Condensing | Two-Stage Modulating |  | 1 | Standard |  | 105000 | 102000 |  |  | 94000 | 937 | 94.8 | [9 empty] | Federally-Regulated Consumer Product | 07/16/2020 | 7489190 | 02/24/2021
Dettson Industries, Inc. | Dettson | C75-1-D | Natural Gas | Induced Draft | True | False | 1 | True | Up |  | None | Condensing | Two-Stage Modulating |  | 0.75 | Standard |  | 75000 | 73000 |  |  | 65000 | 864 | 95.3 | [9 empty] | Federally-Regulated Consumer Product | 03/10/2020 |  | 02/24/2021
Dettson Industries, Inc. | Dettson | C105-2-V* | LPG | Induced Draft | True | False | 1 | False | Horizontal |  | None | Condensing | Two-Stage Modulating |  | 1 | Premium |  | 105000 | 102000 |  |  | 95000 | 377 | 95.3 | [9 empty] | Federally-Regulated Consumer Product | 07/16/2020 | 7489191 | 02/24/2021
Dettson Industries, Inc. | Dettson | C105-2-D | LPG | Induced Draft | True | False | 1 | True | Down |  | None | Condensing | Two-Stage Modulating |  | 1 | Standard |  | 105000 | 102000 |  |  | 94000 | 937 | 94.8 | 75 | [8 empty] | Federally-Regulated Consumer Product | 07/10/2019 |  | 02/24/2021
Dettson Industries, Inc. | Dettson | C105-2-V* | LPG | Induced Draft | True | False | 1 | False | Up |  | None | Condensing | Two-Stage Modulating |  | 1 | Premium |  | 105000 | 102000 |  |  | 95000 | 377 | 95.3 | [9 empty] | Federally-Regulated Consumer Product | 07/16/2020 | 7489191 | 02/24/2021
Dettson Industries, Inc. | Dettson | C120-1-D* | Natural Gas | Induced Draft | True | False | 1 | False | Horizontal |  | None | Condensing | Single-Stage |  | 1 | Standard |  | 120000 | 117000 |  |  | 112000 | 1378 | 96.2 | [9 empty] | Federally-Regulated Consumer Product | 07/16/2020 | 7489192 | 02/24/2021
Dettson Industries, Inc. | Dettson | C75-2-D* | LPG | Induced Draft | True | False | 1 | False | Down |  | None | Condensing | Two-Stage Modulating |  | 0.75 | Standard |  | 75000 | 73000 |  |  | 61000 | 793 | 95.7 | [9 empty] | Federally-Regulated Consumer Product | 07/16/2020 | 7489199 | 02/24/2021
Dettson Industries, Inc. | Dettson | C105-2-V* | Natural Gas | Induced Draft | True | False | 1 | False | Down |  | None | Condensing | Two-Stage Modulating |  | 1 | Premium |  | 105000 | 102000 |  |  | 95000 | 377 | 95.3 | [9 empty] | Federally-Regulated Consumer Product | 07/16/2020 | 7489191 | 02/24/2021
Dettson Industries, Inc. | Dettson | C75-1-D | Natural Gas | Induced Draft | True | False | 1 | True | Down |  | None | Condensing | Two-Stage Modulating |  | 0.75 | Standard |  | 75000 | 73000 |  |  | 65000 | 864 | 95.3 | [9 empty] | Federally-Regulated Consumer Product | 03/10/2020 |  | 02/24/2021
Dettson Industries, Inc. | Dettson | C120-2-V* | LPG | Induced Draft | True | False | 1 | False | Up |  | None | Condensing | Two-Stage Modulating |  | 1 | Premium |  | 120000 | 117000 |  |  | 109000 | 606 | 96.3 | [9 empty] | Federally-Regulated Consumer Product | 07/16/2020 | 7489194 | 02/24/2021
Dettson Industries, Inc. | Dettson | C120-2-D* | Natural Gas | Induced Draft | True | False | 1 | False | Horizontal |  | None | Condensing | Two-Stage Modulating |  | 1 | Standard |  | 120000 | 117000 |  |  | 107000 | 1235 | 96 | [9 empty] | Federally-Regulated Consumer Product | 07/16/2020 | 7489193 | 02/24/2021
Dettson Industries, Inc. | Dettson | C105-2-V | Natural Gas | Induced Draft | True | False | 1 | True | Down |  | None | Condensing | Two-Stage Modulating |  | 1 | Premium |  | 105000 | 102000 |  |  | 95000 | 377 | 95.3 | [9 empty] | Federally-Regulated Consumer Product | 03/10/2020 |  | 02/24/2021
Dettson Industries, Inc. | Dettson | C75-2-D* | LPG | Induced Draft | True | False | 1 | False | Up |  | None | Condensing | Two-Stage Modulating |  | 0.75 | Standard |  | 75000 | 73000 |  |  | 61000 | 793 | 95.7 | [9 empty] | Federally-Regulated Consumer Product | 07/16/2020 | 7489199 | 02/24/2021
Daikin Comfort Technologies Manufacturing, L.P. | Goodman | GPD1436080M41A* | LPG | Induced Draft | True | True | 1 | False | Down |  | None | Non-Condensing | Two-Stage Modulating |  | 0.5 | Premium |  | 80000 | 65000 |  |  | 58000 | 310 | 81 | [9 empty] | Federally-Regulated Consumer Product | 07/15/2020 | 8032419 | 02/24/2021
Daikin Comfort Technologies Manufacturing, L.P. | Goodman | GPD1436080M41A* | Natural Gas | Induced Draft | True | True | 1 | False | Down |  | None | Non-Condensing | Two-Stage Modulating |  | 0.5 | Premium |  | 80000 | 65000 |  |  | 58000 | 310 | 81 | [9 empty] | Federally-Regulated Consumer Product | 07/15/2020 | 8032419 | 02/24/2021
Daikin Comfort Technologies Manufacturing, L.P. | Goodman | GPG1424040M41 | LPG | Induced Draft | True | True | 1 | False | Horizontal |  | None | Non-Condensing | Single-Stage |  | 0.5 | Premium |  | 40000 | 31000 |  |  | 35000 | 179 | 81 | [9 empty] | Federally-Regulated Consumer Product | 07/15/2020 | 7502562 | 02/24/2021
Daikin Comfort Technologies Manufacturing, L.P. | Goodman | GPG1424040M41 | LPG | Induced Draft | True | True | 1 | False | Down |  | None | Non-Condensing | Single-Stage |  | 0.5 | Premium |  | 40000 | 31000 |  |  | 35000 | 179 | 81 | [9 empty] | Federally-Regulated Consumer Product | 07/15/2020 | 7502562 | 02/24/2021
Daikin Comfort Technologies Manufacturing, L.P. | Goodman | GPD1436080M41A* | Natural Gas | Induced Draft | True | True | 1 | False | Horizontal |  | None | Non-Condensing | Two-Stage Modulating |  | 0.5 | Premium |  | 80000 | 65000 |  |  | 58000 | 310 | 81 | [9 empty] | Federally-Regulated Consumer Product | 07/15/2020 | 8032419 | 02/24/2021
Daikin Comfort Technologies Manufacturing, L.P. | Goodman | GPG1424040M41 | Natural Gas | Induced Draft | True | True | 1 | False | Horizontal |  | None | Non-Condensing | Single-Stage |  | 0.5 | Premium |  | 40000 | 31000 |  |  | 35000 | 179 | 81 | [9 empty] | Federally-Regulated Consumer Product | 07/15/2020 | 7502562 | 02/24/2021
Daikin Comfort Technologies Manufacturing, L.P. | Goodman | GPD1436080M41A* | LPG | Induced Draft | True | True | 1 | False | Horizontal |  | None | Non-Condensing | Two-Stage Modulating |  | 0.5 | Premium |  | 80000 | 65000 |  |  | 58000 | 310 | 81 | [9 empty] | Federally-Regulated Consumer Product | 07/15/2020 | 8032419 | 02/24/2021
Daikin Comfort Technologies Manufacturing, L.P. | Goodman | GPG1424040M41 | Natural Gas | Induced Draft | True | True | 1 | False | Down |  | None | Non-Condensing | Single-Stage |  | 0.5 | Premium |  | 40000 | 31000 |  |  | 35000 | 179 | 81 | [9 empty] | Federally-Regulated Consumer Product | 07/15/2020 | 7502562 | 02/24/2021
Dettson Industries, Inc. | Dettson | C60-1-D* | LPG | Induced Draft | True | False | 1 | False | Horizontal |  | None | Condensing | Single-Stage |  | 0.5 | Standard |  | 60000 | 58000 |  |  | 48000 | 668 | 94.8 | [9 empty] | Federally-Regulated Consumer Product | 07/16/2020 | 8921467 | 02/24/2021
Dettson Industries, Inc. | Dettson | C105-1-D* | LPG | Induced Draft | True | False | 1 | False | Down |  | None | Condensing | Single-Stage |  | 1 | Standard |  | 105000 | 102000 |  |  | 98000 | 1061 | 95.3 | [9 empty] | Federally-Regulated Consumer Product | 03/10/2020 |  | 02/24/2021
Dettson Industries, Inc. | Dettson | C45-2-D* | Natural Gas | Induced Draft | True | False | 1 | False | Up |  | None | Condensing | Two-Stage Modulating |  | 0.5 | Standard |  | 45000 | 43000 |  |  | 47000 | 601 | 94.7 | [9 empty] | Federally-Regulated Consumer Product | 07/16/2020 | 8915247 | 02/24/2021
Dettson Industries, Inc. | Dettson | C60-2-D* | Natural Gas | Induced Draft | True | False | 1 | False | Horizontal |  | None | Condensing | Two-Stage Modulating |  | 0.75 | Standard |  | 60000 | 58000 |  |  | 47000 | 653 | 94.4 | [9 empty] | Federally-Regulated Consumer Product | 07/16/2020 | 8929190 | 02/24/2021
Dettson Industries, Inc. | Dettson | C60-1-D | Natural Gas | Induced Draft | True | False | 1 | True | Horizontal |  | None | Condensing | Single-Stage |  | 0.5 | Standard |  | 60000 | 58000 |  |  | 48000 | 668 | 94.8 | [9 empty] | Federally-Regulated Consumer Product | 07/16/2020 | 8921466 | 02/24/2021
Dettson Industries, Inc. | Dettson | C60-2-D* | LPG | Induced Draft | True | False | 1 | False | Down |  | None | Condensing | Two-Stage Modulating |  | 0.75 | Standard |  | 60000 | 58000 |  |  | 47000 | 653 | 94.4 | [9 empty] | Federally-Regulated Consumer Product | 07/16/2020 | 8929190 | 02/24/2021
Dettson Industries, Inc. | Dettson | C60-1-D* | LPG | Induced Draft | True | False | 1 | False | Down |  | None | Condensing | Single-Stage |  | 0.5 | Standard |  | 60000 | 58000 |  |  | 48000 | 668 | 94.8 | [9 empty] | Federally-Regulated Consumer Product | 07/16/2020 | 8921467 | 02/24/2021
Dettson Industries, Inc. | Dettson | C60-2-D* | Natural Gas | Induced Draft | True | False | 1 | False | Down |  | None | Condensing | Two-Stage Modulating |  | 0.75 | Standard |  | 60000 | 58000 |  |  | 47000 | 653 | 94.4 | [9 empty] | Federally-Regulated Consumer Product | 07/16/2020 | 8929190 | 02/24/2021
Dettson Industries, Inc. | Dettson | C60-1-D* | LPG | Induced Draft | True | False | 1 | False | Up |  | None | Condensing | Single-Stage |  | 0.5 | Standard |  | 60000 | 58000 |  |  | 48000 | 668 | 94.8 | [9 empty] | Federally-Regulated Consumer Product | 07/16/2020 | 8921467 | 02/24/2021
Dettson Industries, Inc. | Dettson | C45-1-D* | LPG | Induced Draft | True | False | 1 | False | Up |  | None | Condensing | Single-Stage |  | 0.5 | Standard |  | 45000 | 43000 |  |  | 49000 | 573 | 92.9 | [9 empty] | Federally-Regulated Consumer Product | 07/16/2020 | 8915242 | 02/24/2021
Dettson Industries, Inc. | Dettson | C60-1-D* | Natural Gas | Induced Draft | True | False | 1 | False | Down |  | None | Condensing | Single-Stage |  | 0.5 | Standard |  | 60000 | 58000 |  |  | 48000 | 668 | 94.8 | [9 empty] | Federally-Regulated Consumer Product | 07/16/2020 | 8921467 | 02/24/2021
Dettson Industries, Inc. | Dettson | C45-2-D* | Natural Gas | Induced Draft | True | False | 1 | False | Horizontal |  | None | Condensing | Two-Stage Modulating |  | 0.5 | Standard |  | 45000 | 43000 |  |  | 47000 | 601 | 94.7 | [9 empty] | Federally-Regulated Consumer Product | 07/16/2020 | 8915247 | 02/24/2021
Dettson Industries, Inc. | Dettson | C45-2-D | LPG | Induced Draft | True | False | 1 | True | Up |  | None | Condensing | Two-Stage Modulating |  | 0.5 | Standard |  | 45000 | 43000 |  |  | 47000 | 601 | 94.7 | [9 empty] | Federally-Regulated Consumer Product | 07/16/2020 | 8915246 | 02/24/2021
Dettson Industries, Inc. | Dettson | C60-2-D | LPG | Induced Draft | True | False | 1 | True | Up |  | None | Condensing | Two-Stage Modulating |  | 0.75 | Standard |  | 60000 | 58000 |  |  | 47000 | 653 | 94.4 | [9 empty] | Federally-Regulated Consumer Product | 07/16/2020 | 8929189 | 02/24/2021
Dettson Industries, Inc. | Dettson | C45-1-D* | LPG | Induced Draft | True | False | 1 | False | Down |  | None | Condensing | Single-Stage |  | 0.5 | Standard |  | 45000 | 43000 |  |  | 49000 | 573 | 92.9 | [9 empty] | Federally-Regulated Consumer Product | 07/16/2020 | 8915242 | 02/24/2021
Dettson Industries, Inc. | Dettson | C45-2-D | Natural Gas | Induced Draft | True | False | 1 | True | Up |  | None | Condensing | Two-Stage Modulating |  | 0.5 | Standard |  | 45000 | 43000 |  |  | 47000 | 601 | 94.7 | [9 empty] | Federally-Regulated Consumer Product | 07/16/2020 | 8915246 | 02/24/2021
Dettson Industries, Inc. | Dettson | C45-2-D* | LPG | Induced Draft | True | False | 1 | False | Horizontal |  | None | Condensing | Two-Stage Modulating |  | 0.5 | Standard |  | 45000 | 43000 |  |  | 47000 | 601 | 94.7 | [9 empty] | Federally-Regulated Consumer Product | 07/16/2020 | 8915247 | 02/24/2021
Dettson Industries, Inc. | Dettson | C105-1-D* | Natural Gas | Induced Draft | True | False | 1 | False | Up |  | None | Condensing | Single-Stage |  | 1 | Standard |  | 105000 | 102000 |  |  | 98000 | 1061 | 95.3 | [9 empty] | Federally-Regulated Consumer Product | 03/10/2020 |  | 02/24/2021
Dettson Industries, Inc. | Dettson | C60-2-D | LPG | Induced Draft | True | False | 1 | True | Down |  | None | Condensing | Two-Stage Modulating |  | 0.75 | Standard |  | 60000 | 58000 |  |  | 47000 | 653 | 94.4 | [9 empty] | Federally-Regulated Consumer Product | 07/16/2020 | 8929189 | 02/24/2021
Dettson Industries, Inc. | Dettson | C45-2-D* | LPG | Induced Draft | True | False | 1 | False | Down |  | None | Condensing | Two-Stage Modulating |  | 0.5 | Standard |  | 45000 | 43000 |  |  | 47000 | 601 | 94.7 | [9 empty] | Federally-Regulated Consumer Product | 07/16/2020 | 8915247 | 02/24/2021
Dettson Industries, Inc. | Dettson | C60-1-D | Natural Gas | Induced Draft | True | False | 1 | True | Up |  | None | Condensing | Single-Stage |  | 0.5 | Standard |  | 60000 | 58000 |  |  | 48000 | 668 | 94.8 | [9 empty] | Federally-Regulated Consumer Product | 07/16/2020 | 8921466 | 02/24/2021
Dettson Industries, Inc. | Dettson | C45-2-D* | Natural Gas | Induced Draft | True | False | 1 | False | Down |  | None | Condensing | Two-Stage Modulating |  | 0.5 | Standard |  | 45000 | 43000 |  |  | 47000 | 601 | 94.7 | [9 empty] | Federally-Regulated Consumer Product | 07/16/2020 | 8915247 | 02/24/2021
Dettson Industries, Inc. | Dettson | C60-1-D* | Natural Gas | Induced Draft | True | False | 1 | False | Up |  | None | Condensing | Single-Stage |  | 0.5 | Standard |  | 60000 | 58000 |  |  | 48000 | 668 | 94.8 | [9 empty] | Federally-Regulated Consumer Product | 07/16/2020 | 8921467 | 02/24/2021
Dettson Industries, Inc. | Dettson | C60-1-D | Natural Gas | Induced Draft | True | False | 1 | True | Down |  | None | Condensing | Single-Stage |  | 0.5 | Standard |  | 60000 | 58000 |  |  | 48000 | 668 | 94.8 | [9 empty] | Federally-Regulated Consumer Product | 07/16/2020 | 8921466 | 02/24/2021
Dettson Industries, Inc. | Dettson | C60-1-D | LPG | Induced Draft | True | False | 1 | True | Horizontal |  | None | Condensing | Single-Stage |  | 0.5 | Standard |  | 60000 | 58000 |  |  | 48000 | 668 | 94.8 | [9 empty] | Federally-Regulated Consumer Product | 07/16/2020 | 8921466 | 02/24/2021
Dettson Industries, Inc. | Dettson | C60-2-D | Natural Gas | Induced Draft | True | False | 1 | True | Up |  | None | Condensing | Two-Stage Modulating |  | 0.75 | Standard |  | 60000 | 58000 |  |  | 47000 | 653 | 94.4 | [9 empty] | Federally-Regulated Consumer Product | 07/16/2020 | 8929189 | 02/24/2021
Dettson Industries, Inc. | Dettson | C60-2-D* | Natural Gas | Induced Draft | True | False | 1 | False | Up |  | None | Condensing | Two-Stage Modulating |  | 0.75 | Standard |  | 60000 | 58000 |  |  | 47000 | 653 | 94.4 | [9 empty] | Federally-Regulated Consumer Product | 07/16/2020 | 8929190 | 02/24/2021
Dettson Industries, Inc. | Dettson | C105-1-D* | Natural Gas | Induced Draft | True | False | 1 | False | Down |  | None | Condensing | Single-Stage |  | 1 | Standard |  | 105000 | 102000 |  |  | 98000 | 1061 | 95.3 | [9 empty] | Federally-Regulated Consumer Product | 03/10/2020 |  | 02/24/2021
Dettson Industries, Inc. | Dettson | C45-2-D | LPG | Induced Draft | True | False | 1 | True | Down |  | None | Condensing | Two-Stage Modulating |  | 0.5 | Standard |  | 45000 | 43000 |  |  | 47000 | 601 | 94.7 | [9 empty] | Federally-Regulated Consumer Product | 07/16/2020 | 8915246 | 02/24/2021
Dettson Industries, Inc. | Dettson | C60-2-D* | LPG | Induced Draft | True | False | 1 | False | Up |  | None | Condensing | Two-Stage Modulating |  | 0.75 | Standard |  | 60000 | 58000 |  |  | 47000 | 653 | 94.4 | [9 empty] | Federally-Regulated Consumer Product | 07/16/2020 | 8929190 | 02/24/2021
Dettson Industries, Inc. | Dettson | C60-1-D | LPG | Induced Draft | True | False | 1 | True | Up |  | None | Condensing | Single-Stage |  | 0.5 | Standard |  | 60000 | 58000 |  |  | 48000 | 668 | 94.8 | [9 empty] | Federally-Regulated Consumer Product | 07/16/2020 | 8921466 | 02/24/2021
Dettson Industries, Inc. | Dettson | C45-2-D* | LPG | Induced Draft | True | False | 1 | False | Up |  | None | Condensing | Two-Stage Modulating |  | 0.5 | Standard |  | 45000 | 43000 |  |  | 47000 | 601 | 94.7 | [9 empty] | Federally-Regulated Consumer Product | 07/16/2020 | 8915247 | 02/24/2021
Dettson Industries, Inc. | Dettson | C45-2-D | LPG | Induced Draft | True | False | 1 | True | Horizontal |  | None | Condensing | Two-Stage Modulating |  | 0.5 | Standard |  | 45000 | 43000 |  |  | 47000 | 601 | 94.7 | [9 empty] | Federally-Regulated Consumer Product | 07/16/2020 | 8915246 | 02/24/2021
Dettson Industries, Inc. | Dettson | C60-2-D | LPG | Induced Draft | True | False | 1 | True | Horizontal |  | None | Condensing | Two-Stage Modulating |  | 0.75 | Standard |  | 60000 | 58000 |  |  | 47000 | 653 | 94.4 | [9 empty] | Federally-Regulated Consumer Product | 07/16/2020 | 8929189 | 02/24/2021
Dettson Industries, Inc. | Dettson | C60-2-D* | LPG | Induced Draft | True | False | 1 | False | Horizontal |  | None | Condensing | Two-Stage Modulating |  | 0.75 | Standard |  | 60000 | 58000 |  |  | 47000 | 653 | 94.4 | [9 empty] | Federally-Regulated Consumer Product | 07/16/2020 | 8929190 | 02/24/2021
Dettson Industries, Inc. | Dettson | C105-2-D | LPG | Induced Draft | True | False | 1 | True | Up |  | None | Condensing | Two-Stage Modulating |  | 1 | Standard |  | 105000 | 102000 |  |  | 94000 | 937 | 94.8 | 75 | [8 empty] | Federally-Regulated Consumer Product | 07/10/2019 |  | 02/24/2021
Dettson Industries, Inc. | Dettson | C60-2-D | Natural Gas | Induced Draft | True | False | 1 | True | Down |  | None | Condensing | Two-Stage Modulating |  | 0.75 | Standard |  | 60000 | 58000 |  |  | 47000 | 653 | 94.4 | [9 empty] | Federally-Regulated Consumer Product | 07/16/2020 | 8929189 | 02/24/2021
Dettson Industries, Inc. | Dettson | C105-1-D* | Natural Gas | Induced Draft | True | False | 1 | False | Horizontal |  | None | Condensing | Single-Stage |  | 1 | Standard |  | 105000 | 102000 |  |  | 98000 | 1061 | 95.3 | [9 empty] | Federally-Regulated Consumer Product | 03/10/2020 |  | 02/24/2021
Dettson Industries, Inc. | Dettson | C60-2-D | Natural Gas | Induced Draft | True | False | 1 | True | Horizontal |  | None | Condensing | Two-Stage Modulating |  | 0.75 | Standard |  | 60000 | 58000 |  |  | 47000 | 653 | 94.4 | [9 empty] | Federally-Regulated Consumer Product | 07/16/2020 | 8929189 | 02/24/2021
Dettson Industries, Inc. | Dettson | C60-1-D* | Natural Gas | Induced Draft | True | False | 1 | False | Horizontal |  | None | Condensing | Single-Stage |  | 0.5 | Standard |  | 60000 | 58000 |  |  | 48000 | 668 | 94.8 | [9 empty] | Federally-Regulated Consumer Product | 07/16/2020 | 8921467 | 02/24/2021
Dettson Industries, Inc. | Dettson | C45-2-D | Natural Gas | Induced Draft | True | False | 1 | True | Down |  | None | Condensing | Two-Stage Modulating |  | 0.5 | Standard |  | 45000 | 43000 |  |  | 47000 | 601 | 94.7 | [9 empty] | Federally-Regulated Consumer Product | 07/16/2020 | 8915246 | 02/24/2021
Dettson Industries, Inc. | Dettson | C105-1-D* | LPG | Induced Draft | True | False | 1 | False | Horizontal |  | None | Condensing | Single-Stage |  | 1 | Standard |  | 105000 | 102000 |  |  | 98000 | 1061 | 95.3 | [9 empty] | Federally-Regulated Consumer Product | 03/10/2020 |  | 02/24/2021
Dettson Industries, Inc. | Dettson | C60-1-D | LPG | Induced Draft | True | False | 1 | True | Down |  | None | Condensing | Single-Stage |  | 0.5 | Standard |  | 60000 | 58000 |  |  | 48000 | 668 | 94.8 | [9 empty] | Federally-Regulated Consumer Product | 07/16/2020 | 8921466 | 02/24/2021
Dettson Industries, Inc. | Dettson | C45-2-D | Natural Gas | Induced Draft | True | False | 1 | True | Horizontal |  | None | Condensing | Two-Stage Modulating |  | 0.5 | Standard |  | 45000 | 43000 |  |  | 47000 | 601 | 94.7 | [9 empty] | Federally-Regulated Consumer Product | 07/16/2020 | 8915246 | 02/24/2021
Daikin Comfort Technologies Manufacturing, L.P. | Goodman | GPD1436080M41A* | LPG | Induced Draft | True | True | 1 | False | Down |  | None | Non-Condensing | Two-Stage Modulating |  | 0.5 | Premium |  | 80000 | 65000 |  |  | 58000 | 310 | 81 | [9 empty] | Federally-Regulated Consumer Product | 02/24/2021 | 8032419 | 02/24/2021
Daikin Comfort Technologies Manufacturing, L.P. | Goodman | GPD1436080M41A* | Natural Gas | Induced Draft | True | True | 1 | False | Down |  | None | Non-Condensing | Two-Stage Modulating |  | 0.5 | Premium |  | 80000 | 65000 |  |  | 58000 | 310 | 81 | [9 empty] | Federally-Regulated Consumer Product | 02/24/2021 | 8032419 | 02/24/2021
Daikin Comfort Technologies Manufacturing, L.P. | Goodman | GPG1424040M41 | LPG | Induced Draft | True | True | 1 | False | Horizontal |  | None | Non-Condensing | Single-Stage |  | 0.5 | Premium |  | 40000 | 31000 |  |  | 35000 | 179 | 81 | [9 empty] | Federally-Regulated Consumer Product | 02/24/2021 | 7502562 | 02/24/2021
Daikin Comfort Technologies Manufacturing, L.P. | Goodman | GPG1424040M41 | LPG | Induced Draft | True | True | 1 | False | Down |  | None | Non-Condensing | Single-Stage |  | 0.5 | Premium |  | 40000 | 31000 |  |  | 35000 | 179 | 81 | [9 empty] | Federally-Regulated Consumer Product | 02/24/2021 | 7502562 | 02/24/2021
Daikin Comfort Technologies Manufacturing, L.P. | Goodman | GPD1436080M41A* | Natural Gas | Induced Draft | True | True | 1 | False | Horizontal |  | None | Non-Condensing | Two-Stage Modulating |  | 0.5 | Premium |  | 80000 | 65000 |  |  | 58000 | 310 | 81 | [9 empty] | Federally-Regulated Consumer Product | 02/24/2021 | 8032419 | 02/24/2021
Daikin Comfort Technologies Manufacturing, L.P. | Goodman | GPG1424040M41 | Natural Gas | Induced Draft | True | True | 1 | False | Horizontal |  | None | Non-Condensing | Single-Stage |  | 0.5 | Premium |  | 40000 | 31000 |  |  | 35000 | 179 | 81 | [9 empty] | Federally-Regulated Consumer Product | 02/24/2021 | 7502562 | 02/24/2021
Daikin Comfort Technologies Manufacturing, L.P. | Goodman | GPD1436080M41A* | LPG | Induced Draft | True | True | 1 | False | Horizontal |  | None | Non-Condensing | Two-Stage Modulating |  | 0.5 | Premium |  | 80000 | 65000 |  |  | 58000 | 310 | 81 | [9 empty] | Federally-Regulated Consumer Product | 02/24/2021 | 8032419 | 02/24/2021
Daikin Comfort Technologies Manufacturing, L.P. | Goodman | GPG1424040M41 | Natural Gas | Induced Draft | True | True | 1 | False | Down |  | None | Non-Condensing | Single-Stage |  | 0.5 | Premium |  | 40000 | 31000 |  |  | 35000 | 179 | 81 | [9 empty] | Federally-Regulated Consumer Product | 02/24/2021 | 7502562 | 02/24/2021
GD Midea Heating & Ventilating Equipment Co.,Ltd | Midea | MRD-42S090GWN1-M14L | LPG | Induced Draft | True | True | 1 | False | Horizontal |  | None | Non-Condensing | Single-Stage |  | 0.5 | Standard |  | 90000 | 72000 |  |  | 76000 | 1571 | 81 | [9 empty] | Federally-Regulated Consumer Product | 01/20/2021 | 206077591 | 03/10/2021
GD Midea Heating & Ventilating Equipment Co.,Ltd | Midea | MRD-48S090GWN1-M14L | Natural Gas | Induced Draft | True | True | 1 | False | Down |  | None | Non-Condensing | Single-Stage |  | 0.75 | Standard |  | 90000 | 72000 |  |  | 76000 | 1737 | 81 | [9 empty] | Federally-Regulated Consumer Product | 01/13/2021 | 206077592 | 03/10/2021
GD Midea Heating & Ventilating Equipment Co.,Ltd | Midea | MRD-24S060GWN1-M14G | LPG | Induced Draft | True | True | 1 | False | Horizontal |  | None | Non-Condensing | Single-Stage |  | 0.2 | Standard |  | 60000 | 48000 |  |  | 77000 | 1306 | 81 | [9 empty] | Federally-Regulated Consumer Product | 01/13/2021 | 206077588 | 03/10/2021
GD Midea Heating & Ventilating Equipment Co.,Ltd | Midea | MRD-30S060GWN1-M14G | LPG | Induced Draft | True | True | 1 | False | Horizontal |  | None | Non-Condensing | Single-Stage |  | 0.24 | Standard |  | 60000 | 48000 |  |  | 75000 | 1737 | 81 | [9 empty] | Federally-Regulated Consumer Product | 01/13/2021 | 206077589 | 03/10/2021
GD Midea Heating & Ventilating Equipment Co.,Ltd | Midea | MRD-60S090GWN1-M14L | LPG | Induced Draft | True | True | 1 | False | Down |  | None | Non-Condensing | Single-Stage |  | 0.75 | Standard |  | 90000 | 72000 |  |  | 76000 | 1656 | 81 | [9 empty] | Federally-Regulated Consumer Product | 01/13/2021 | 206077593 | 03/10/2021
GD Midea Heating & Ventilating Equipment Co.,Ltd | Midea | MRD-30S060GWN1-M14G | Natural Gas | Induced Draft | True | True | 1 | False | Horizontal |  | None | Non-Condensing | Single-Stage |  | 0.24 | Standard |  | 60000 | 48000 |  |  | 75000 | 1737 | 81 | [9 empty] | Federally-Regulated Consumer Product | 01/13/2021 | 206077589 | 03/10/2021
GD Midea Heating & Ventilating Equipment Co.,Ltd | Midea | MRD-60S090GWN1-M14L | Natural Gas | Induced Draft | True | True | 1 | False | Down |  | None | Non-Condensing | Single-Stage |  | 0.75 | Standard |  | 90000 | 72000 |  |  | 76000 | 1656 | 81 | [9 empty] | Federally-Regulated Consumer Product | 01/13/2021 | 206077593 | 03/10/2021
GD Midea Heating & Ventilating Equipment Co.,Ltd | Midea | MRD-30S060GWN1-M14G | Natural Gas | Induced Draft | True | True | 1 | False | Down |  | None | Non-Condensing | Single-Stage |  | 0.24 | Standard |  | 60000 | 48000 |  |  | 75000 | 1737 | 81 | [9 empty] | Federally-Regulated Consumer Product | 01/13/2021 | 206077589 | 03/10/2021
GD Midea Heating & Ventilating Equipment Co.,Ltd | Midea | MRD-24S060GWN1-M14G | LPG | Induced Draft | True | True | 1 | False | Down |  | None | Non-Condensing | Single-Stage |  | 0.2 | Standard |  | 60000 | 48000 |  |  | 77000 | 1306 | 81 | [9 empty] | Federally-Regulated Consumer Product | 01/13/2021 | 206077588 | 03/10/2021
GD Midea Heating & Ventilating Equipment Co.,Ltd | Midea | MRD-60S110GWN1-M14L | LPG | Induced Draft | True | True | 1 | False | Horizontal |  | None | Non-Condensing | Single-Stage |  | 0.75 | Standard |  | 110000 | 88000 |  |  | 77000 | 1363 | 81 | [9 empty] | Federally-Regulated Consumer Product | 01/13/2021 | 206077594 | 03/10/2021
GD Midea Heating & Ventilating Equipment Co.,Ltd | Midea | MRD-42S090GWN1-M14L | Natural Gas | Induced Draft | True | True | 1 | False | Down |  | None | Non-Condensing | Single-Stage |  | 0.5 | Standard |  | 90000 | 72000 |  |  | 76000 | 1571 | 81 | [9 empty] | Federally-Regulated Consumer Product | 01/20/2021 | 206077591 | 03/10/2021
GD Midea Heating & Ventilating Equipment Co.,Ltd | Midea | MRD-60S090GWN1-M14L | Natural Gas | Induced Draft | True | True | 1 | False | Horizontal |  | None | Non-Condensing | Single-Stage |  | 0.75 | Standard |  | 90000 | 72000 |  |  | 76000 | 1656 | 81 | [9 empty] | Federally-Regulated Consumer Product | 01/13/2021 | 206077593 | 03/10/2021
GD Midea Heating & Ventilating Equipment Co.,Ltd | Midea | MRD-48S090GWN1-M14L | Natural Gas | Induced Draft | True | True | 1 | False | Horizontal |  | None | Non-Condensing | Single-Stage |  | 0.75 | Standard |  | 90000 | 72000 |  |  | 76000 | 1737 | 81 | [9 empty] | Federally-Regulated Consumer Product | 01/13/2021 | 206077592 | 03/10/2021
GD Midea Heating & Ventilating Equipment Co.,Ltd | Midea | MRD-36S090GWN1-M14G | Natural Gas | Induced Draft | True | True | 1 | False | Horizontal |  | None | Non-Condensing | Single-Stage |  | 0.5 | Standard |  | 90000 | 72000 |  |  | 77000 | 1262 | 81 | [9 empty] | Federally-Regulated Consumer Product | 01/13/2021 | 206077590 | 03/10/2021
GD Midea Heating & Ventilating Equipment Co.,Ltd | Midea | MRD-60S110GWN1-M14L | Natural Gas | Induced Draft | True | True | 1 | False | Horizontal |  | None | Non-Condensing | Single-Stage |  | 0.75 | Standard |  | 110000 | 88000 |  |  | 77000 | 1363 | 81 | [9 empty] | Federally-Regulated Consumer Product | 01/13/2021 | 206077594 | 03/10/2021
GD Midea Heating & Ventilating Equipment Co.,Ltd | Midea | MRD-42S090GWN1-M14L | Natural Gas | Induced Draft | True | True | 1 | False | Horizontal |  | None | Non-Condensing | Single-Stage |  | 0.5 | Standard |  | 90000 | 72000 |  |  | 76000 | 1571 | 81 | [9 empty] | Federally-Regulated Consumer Product | 01/20/2021 | 206077591 | 03/10/2021
GD Midea Heating & Ventilating Equipment Co.,Ltd | Midea | MRD-60S110GWN1-M14L | LPG | Induced Draft | True | True | 1 | False | Down |  | None | Non-Condensing | Single-Stage |  | 0.75 | Standard |  | 110000 | 88000 |  |  | 77000 | 1363 | 81 | [9 empty] | Federally-Regulated Consumer Product | 01/13/2021 | 206077594 | 03/10/2021
GD Midea Heating & Ventilating Equipment Co.,Ltd | Midea | MRD-36S090GWN1-M14G | LPG | Induced Draft | True | True | 1 | False | Horizontal |  | None | Non-Condensing | Single-Stage |  | 0.5 | Standard |  | 90000 | 72000 |  |  | 77000 | 1262 | 81 | [9 empty] | Federally-Regulated Consumer Product | 01/13/2021 | 206077590 | 03/10/2021
GD Midea Heating & Ventilating Equipment Co.,Ltd | Midea | MRD-30S060GWN1-M14G | LPG | Induced Draft | True | True | 1 | False | Down |  | None | Non-Condensing | Single-Stage |  | 0.24 | Standard |  | 60000 | 48000 |  |  | 75000 | 1737 | 81 | [9 empty] | Federally-Regulated Consumer Product | 01/13/2021 | 206077589 | 03/10/2021
GD Midea Heating & Ventilating Equipment Co.,Ltd | Midea | MRD-36S090GWN1-M14G | LPG | Induced Draft | True | True | 1 | False | Down |  | None | Non-Condensing | Single-Stage |  | 0.5 | Standard |  | 90000 | 72000 |  |  | 77000 | 1262 | 81 | [9 empty] | Federally-Regulated Consumer Product | 01/13/2021 | 206077590 | 03/10/2021
GD Midea Heating & Ventilating Equipment Co.,Ltd | Midea | MRD-42S090GWN1-M14L | LPG | Induced Draft | True | True | 1 | False | Down |  | None | Non-Condensing | Single-Stage |  | 0.5 | Standard |  | 90000 | 72000 |  |  | 76000 | 1571 | 81 | [9 empty] | Federally-Regulated Consumer Product | 01/20/2021 | 206077591 | 03/10/2021
GD Midea Heating & Ventilating Equipment Co.,Ltd | Midea | MRD-24S060GWN1-M14G | Natural Gas | Induced Draft | True | True | 1 | False | Down |  | None | Non-Condensing | Single-Stage |  | 0.2 | Standard |  | 60000 | 48000 |  |  | 77000 | 1306 | 81 | [9 empty] | Federally-Regulated Consumer Product | 01/13/2021 | 206077588 | 03/10/2021
GD Midea Heating & Ventilating Equipment Co.,Ltd | Midea | MRD-60S090GWN1-M14L | LPG | Induced Draft | True | True | 1 | False | Horizontal |  | None | Non-Condensing | Single-Stage |  | 0.75 | Standard |  | 90000 | 72000 |  |  | 76000 | 1656 | 81 | [9 empty] | Federally-Regulated Consumer Product | 01/13/2021 | 206077593 | 03/10/2021
GD Midea Heating & Ventilating Equipment Co.,Ltd | Midea | MRD-36S090GWN1-M14G | Natural Gas | Induced Draft | True | True | 1 | False | Down |  | None | Non-Condensing | Single-Stage |  | 0.5 | Standard |  | 90000 | 72000 |  |  | 77000 | 1262 | 81 | [9 empty] | Federally-Regulated Consumer Product | 01/13/2021 | 206077590 | 03/10/2021
GD Midea Heating & Ventilating Equipment Co.,Ltd | Midea | MRD-24S060GWN1-M14G | Natural Gas | Induced Draft | True | True | 1 | False | Horizontal |  | None | Non-Condensing | Single-Stage |  | 0.2 | Standard |  | 60000 | 48000 |  |  | 77000 | 1306 | 81 | [9 empty] | Federally-Regulated Consumer Product | 01/13/2021 | 206077588 | 03/10/2021
GD Midea Heating & Ventilating Equipment Co.,Ltd | Midea | MRD-48S090GWN1-M14L | LPG | Induced Draft | True | True | 1 | False | Horizontal |  | None | Non-Condensing | Single-Stage |  | 0.75 | Standard |  | 90000 | 72000 |  |  | 76000 | 1737 | 81 | [9 empty] | Federally-Regulated Consumer Product | 01/13/2021 | 206077592 | 03/10/2021
GD Midea Heating & Ventilating Equipment Co.,Ltd | Midea | MRD-60S110GWN1-M14L | Natural Gas | Induced Draft | True | True | 1 | False | Down |  | None | Non-Condensing | Single-Stage |  | 0.75 | Standard |  | 110000 | 88000 |  |  | 77000 | 1363 | 81 | [9 empty] | Federally-Regulated Consumer Product | 01/13/2021 | 206077594 | 03/10/2021
GD Midea Heating & Ventilating Equipment Co.,Ltd | Midea | MRD-48S090GWN1-M14L | LPG | Induced Draft | True | True | 1 | False | Down |  | None | Non-Condensing | Single-Stage |  | 0.75 | Standard |  | 90000 | 72000 |  |  | 76000 | 1737 | 81 | [9 empty] | Federally-Regulated Consumer Product | 01/13/2021 | 206077592 | 03/10/2021
Lennox Industries Inc. | ALLIED | A96US2V110C20S-* | LPG | Induced Draft | True | False | 1 | False | Up |  | None | Condensing | Two-Stage Modulating |  | 1 | Standard |  | 110000 | 106000 |  |  | 97000 | 338 | 96 | [9 empty] | Federally-Regulated Consumer Product | 08/26/2020 | 201695950 | 03/17/2021
Lennox Industries Inc. | ALLIED | A96US2V110C20S-* | LPG | Induced Draft | True | False | 1 | False | Horizontal |  | None | Condensing | Two-Stage Modulating |  | 1 | Standard |  | 110000 | 106000 |  |  | 97000 | 338 | 96 | [9 empty] | Federally-Regulated Consumer Product | 08/26/2020 | 201695950 | 03/17/2021
Lennox Industries Inc. | ALLIED | A96US2V110C20S-* | Natural Gas | Induced Draft | True | False | 1 | False | Up |  | None | Condensing | Two-Stage Modulating |  | 1 | Standard |  | 110000 | 106000 |  |  | 97000 | 338 | 96 | [9 empty] | Federally-Regulated Consumer Product | 08/26/2020 | 201695950 | 03/17/2021
Lennox Industries Inc. | ALLIED | A96US2V110C20S-* | Natural Gas | Induced Draft | True | False | 1 | False | Horizontal |  | None | Condensing | Two-Stage Modulating |  | 1 | Standard |  | 110000 | 106000 |  |  | 97000 | 338 | 96 | [9 empty] | Federally-Regulated Consumer Product | 08/26/2020 | 201695950 | 03/17/2021
Carrier Corp. - Syracuse | Heil | RGV060KE* | LPG | Induced Draft | True | True | 1 | False | Down |  | None | Non-Condensing | Single-Stage |  | 1.44 | Premium |  | 90000 | 73000 |  |  | 80000 | 209 | 81 | [9 empty] | Federally-Regulated Consumer Product | 12/23/2020 | 202535211 | 03/17/2021
Carrier Corp. - Syracuse | Heil | RGV048KS* | Natural Gas | Induced Draft | True | True | 1 | False | Down |  | None | Non-Condensing | Single-Stage |  | 1.53 | Premium |  | 65000 | 53000 |  |  | 80000 | 242 | 81 | [9 empty] | Federally-Regulated Consumer Product | 12/23/2020 | 202535215 | 03/17/2021
Carrier Corp. - Syracuse | Heil | RGV060KD* | Natural Gas | Induced Draft | True | True | 1 | False | Down |  | None | Non-Condensing | Single-Stage |  | 1.44 | Premium |  | 65000 | 53000 |  |  | 80000 | 242 | 81 | [9 empty] | Federally-Regulated Consumer Product | 12/23/2020 | 202535208 | 03/17/2021
Carrier Corp. - Syracuse | Heil | RGV048KD* | LPG | Induced Draft | True | True | 1 | False | Down |  | None | Non-Condensing | Single-Stage |  | 1.53 | Premium |  | 65000 | 53000 |  |  | 80000 | 242 | 81 | [9 empty] | Federally-Regulated Consumer Product | 12/23/2020 | 202535207 | 03/17/2021
Carrier Corp. - Syracuse | Heil | RGV048KE* | Natural Gas | Induced Draft | True | True | 1 | False | Down |  | None | Non-Condensing | Single-Stage |  | 1.53 | Premium |  | 90000 | 73000 |  |  | 80000 | 209 | 81 | [9 empty] | Federally-Regulated Consumer Product | 12/23/2020 | 202535210 | 03/17/2021
Carrier Corp. - Syracuse | Heil | RGV048KD* | Natural Gas | Induced Draft | True | True | 1 | False | Down |  | None | Non-Condensing | Single-Stage |  | 1.53 | Premium |  | 65000 | 53000 |  |  | 80000 | 242 | 81 | [9 empty] | Federally-Regulated Consumer Product | 12/23/2020 | 202535207 | 03/17/2021
Carrier Corp. - Syracuse | Heil | RGV036KD* | Natural Gas | Induced Draft | True | True | 1 | False | Horizontal |  | None | Non-Condensing | Single-Stage |  | 1.07 | Premium |  | 65000 | 53000 |  |  | 80000 | 242 | 81 | [9 empty] | Federally-Regulated Consumer Product | 12/23/2020 | 202535206 | 03/17/2021
Carrier Corp. - Syracuse | Heil | RGV060KD* | Natural Gas | Induced Draft | True | True | 1 | False | Horizontal |  | None | Non-Condensing | Single-Stage |  | 1.44 | Premium |  | 65000 | 53000 |  |  | 80000 | 242 | 81 | [9 empty] | Federally-Regulated Consumer Product | 12/23/2020 | 202535208 | 03/17/2021
Carrier Corp. - Syracuse | Heil | RGV048KS* | LPG | Induced Draft | True | True | 1 | False | Horizontal |  | None | Non-Condensing | Single-Stage |  | 1.53 | Premium |  | 65000 | 53000 |  |  | 80000 | 242 | 81 | [9 empty] | Federally-Regulated Consumer Product | 12/23/2020 | 202535215 | 03/17/2021
Carrier Corp. - Syracuse | Heil | RGV048KE* | LPG | Induced Draft | True | True | 1 | False | Horizontal |  | None | Non-Condensing | Single-Stage |  | 1.53 | Premium |  | 90000 | 73000 |  |  | 80000 | 209 | 81 | [9 empty] | Federally-Regulated Consumer Product | 12/23/2020 | 202535210 | 03/17/2021
Carrier Corp. - Syracuse | Heil | RGV036KE* | LPG | Induced Draft | True | True | 1 | False | Horizontal |  | None | Non-Condensing | Single-Stage |  | 1.07 | Premium |  | 90000 | 73000 |  |  | 80000 | 209 | 81 | [9 empty] | Federally-Regulated Consumer Product | 12/23/2020 | 202535209 | 03/17/2021
Carrier Corp. - Syracuse | Heil | RGV036KE* | LPG | Induced Draft | True | True | 1 | False | Down |  | None | Non-Condensing | Single-Stage |  | 1.07 | Premium |  | 90000 | 73000 |  |  | 80000 | 209 | 81 | [9 empty] | Federally-Regulated Consumer Product | 12/23/2020 | 202535209 | 03/17/2021
Carrier Corp. - Syracuse | Heil | RGV060KE* | Natural Gas | Induced Draft | True | True | 1 | False | Down |  | None | Non-Condensing | Single-Stage |  | 1.44 | Premium |  | 90000 | 73000 |  |  | 80000 | 209 | 81 | [9 empty] | Federally-Regulated Consumer Product | 12/23/2020 | 202535211 | 03/17/2021
Carrier Corp. - Syracuse | Heil | RGV036KD* | LPG | Induced Draft | True | True | 1 | False | Down |  | None | Non-Condensing | Single-Stage |  | 1.07 | Premium |  | 65000 | 53000 |  |  | 80000 | 242 | 81 | [9 empty] | Federally-Regulated Consumer Product | 12/23/2020 | 202535206 | 03/17/2021
Carrier Corp. - Syracuse | Heil | RGV048KD* | Natural Gas | Induced Draft | True | True | 1 | False | Horizontal |  | None | Non-Condensing | Single-Stage |  | 1.53 | Premium |  | 65000 | 53000 |  |  | 80000 | 242 | 81 | [9 empty] | Federally-Regulated Consumer Product | 12/23/2020 | 202535207 | 03/17/2021
Carrier Corp. - Syracuse | Heil | RGV048KE* | Natural Gas | Induced Draft | True | True | 1 | False | Horizontal |  | None | Non-Condensing | Single-Stage |  | 1.53 | Premium |  | 90000 | 73000 |  |  | 80000 | 209 | 81 | [9 empty] | Federally-Regulated Consumer Product | 12/23/2020 | 202535210 | 03/17/2021
Carrier Corp. - Syracuse | Heil | RGV036KE* | Natural Gas | Induced Draft | True | True | 1 | False | Down |  | None | Non-Condensing | Single-Stage |  | 1.07 | Premium |  | 90000 | 73000 |  |  | 80000 | 209 | 81 | [9 empty] | Federally-Regulated Consumer Product | 12/23/2020 | 202535209 | 03/17/2021
Carrier Corp. - Syracuse | Heil | RGV060KD* | LPG | Induced Draft | True | True | 1 | False | Down |  | None | Non-Condensing | Single-Stage |  | 1.44 | Premium |  | 65000 | 53000 |  |  | 80000 | 242 | 81 | [9 empty] | Federally-Regulated Consumer Product | 12/23/2020 | 202535208 | 03/17/2021
Carrier Corp. - Syracuse | Heil | RGV060KD* | LPG | Induced Draft | True | True | 1 | False | Horizontal |  | None | Non-Condensing | Single-Stage |  | 1.44 | Premium |  | 65000 | 53000 |  |  | 80000 | 242 | 81 | [9 empty] | Federally-Regulated Consumer Product | 12/23/2020 | 202535208 | 03/17/2021
Carrier Corp. - Syracuse | Heil | RGV060KE* | Natural Gas | Induced Draft | True | True | 1 | False | Horizontal |  | None | Non-Condensing | Single-Stage |  | 1.44 | Premium |  | 90000 | 73000 |  |  | 80000 | 209 | 81 | [9 empty] | Federally-Regulated Consumer Product | 12/23/2020 | 202535211 | 03/17/2021
Carrier Corp. - Syracuse | Heil | RGV036KD* | Natural Gas | Induced Draft | True | True | 1 | False | Down |  | None | Non-Condensing | Single-Stage |  | 1.07 | Premium |  | 65000 | 53000 |  |  | 80000 | 242 | 81 | [9 empty] | Federally-Regulated Consumer Product | 12/23/2020 | 202535206 | 03/17/2021
Carrier Corp. - Syracuse | Heil | RGV060KE* | LPG | Induced Draft | True | True | 1 | False | Horizontal |  | None | Non-Condensing | Single-Stage |  | 1.44 | Premium |  | 90000 | 73000 |  |  | 80000 | 209 | 81 | [9 empty] | Federally-Regulated Consumer Product | 12/23/2020 | 202535211 | 03/17/2021
Carrier Corp. - Syracuse | Heil | RGV036KD* | LPG | Induced Draft | True | True | 1 | False | Horizontal |  | None | Non-Condensing | Single-Stage |  | 1.07 | Premium |  | 65000 | 53000 |  |  | 80000 | 242 | 81 | [9 empty] | Federally-Regulated Consumer Product | 12/23/2020 | 202535206 | 03/17/2021
Carrier Corp. - Syracuse | Heil | RGV048KS* | Natural Gas | Induced Draft | True | True | 1 | False | Horizontal |  | None | Non-Condensing | Single-Stage |  | 1.53 | Premium |  | 65000 | 53000 |  |  | 80000 | 242 | 81 | [9 empty] | Federally-Regulated Consumer Product | 12/23/2020 | 202535215 | 03/17/2021
Carrier Corp. - Syracuse | Heil | RGV048KS* | LPG | Induced Draft | True | True | 1 | False | Down |  | None | Non-Condensing | Single-Stage |  | 1.53 | Premium |  | 65000 | 53000 |  |  | 80000 | 242 | 81 | [9 empty] | Federally-Regulated Consumer Product | 12/23/2020 | 202535215 | 03/17/2021
Carrier Corp. - Syracuse | Heil | RGV048KE* | LPG | Induced Draft | True | True | 1 | False | Down |  | None | Non-Condensing | Single-Stage |  | 1.53 | Premium |  | 90000 | 73000 |  |  | 80000 | 209 | 81 | [9 empty] | Federally-Regulated Consumer Product | 12/23/2020 | 202535210 | 03/17/2021
Carrier Corp. - Syracuse | Heil | RGV036KE* | Natural Gas | Induced Draft | True | True | 1 | False | Horizontal |  | None | Non-Condensing | Single-Stage |  | 1.07 | Premium |  | 90000 | 73000 |  |  | 80000 | 209 | 81 | [9 empty] | Federally-Regulated Consumer Product | 12/23/2020 | 202535209 | 03/17/2021
Carrier Corp. - Syracuse | Heil | RGV048KD* | LPG | Induced Draft | True | True | 1 | False | Horizontal |  | None | Non-Condensing | Single-Stage |  | 1.53 | Premium |  | 65000 | 53000 |  |  | 80000 | 242 | 81 | [9 empty] | Federally-Regulated Consumer Product | 12/23/2020 | 202535207 | 03/17/2021
Carrier Corp. - Syracuse | Keeprite | RGV060KS* | LPG | Induced Draft | True | True | 1 | False | Down |  | None | Non-Condensing | Single-Stage |  | 1.44 | Premium |  | 65000 | 53000 |  |  | 80000 | 242 | 81 | [9 empty] | Federally-Regulated Consumer Product | 12/23/2020 | 202535248 | 03/17/2021
Carrier Corp. - Syracuse | Keeprite | RGV048KS* | Natural Gas | Induced Draft | True | True | 1 | False | Down |  | None | Non-Condensing | Single-Stage |  | 1.53 | Premium |  | 65000 | 53000 |  |  | 80000 | 242 | 81 | [9 empty] | Federally-Regulated Consumer Product | 12/23/2020 | 202535247 | 03/17/2021
Carrier Corp. - Syracuse | Keeprite | RGV060KR* | Natural Gas | Induced Draft | True | True | 1 | False | Down |  | None | Non-Condensing | Single-Stage |  | 1.44 | Premium |  | 90000 | 73000 |  |  | 80000 | 209 | 81 | [9 empty] | Federally-Regulated Consumer Product | 12/23/2020 | 202535251 | 03/17/2021
Carrier Corp. - Syracuse | Keeprite | RGV060KT* | LPG | Induced Draft | True | True | 1 | False | Down |  | None | Non-Condensing | Single-Stage |  | 1.44 | Premium |  | 130000 | 106000 |  |  | 79000 | 571 | 81 | [9 empty] | Federally-Regulated Consumer Product | 12/23/2020 | 202535253 | 03/17/2021
Carrier Corp. - Syracuse | Keeprite | RGV060KS* | Natural Gas | Induced Draft | True | True | 1 | False | Down |  | None | Non-Condensing | Single-Stage |  | 1.44 | Premium |  | 65000 | 53000 |  |  | 80000 | 242 | 81 | [9 empty] | Federally-Regulated Consumer Product | 12/23/2020 | 202535248 | 03/17/2021
Carrier Corp. - Syracuse | Keeprite | RGW036KD* | Natural Gas | Induced Draft | True | True | 1 | False | Horizontal |  | None | Non-Condensing | Single-Stage |  | 1.07 | Premium |  | 65000 | 53000 |  |  | 80000 | 242 | 81 | [9 empty] | Federally-Regulated Consumer Product | 12/23/2020 | 202535254 | 03/17/2021
Carrier Corp. - Syracuse | Keeprite | RGV036KR* | LPG | Induced Draft | True | True | 1 | False | Horizontal |  | None | Non-Condensing | Single-Stage |  | 1.07 | Premium |  | 90000 | 73000 |  |  | 80000 | 209 | 81 | [9 empty] | Federally-Regulated Consumer Product | 12/23/2020 | 202535249 | 03/17/2021
Carrier Corp. - Syracuse | Keeprite | RGV048KS* | LPG | Induced Draft | True | True | 1 | False | Horizontal |  | None | Non-Condensing | Single-Stage |  | 1.53 | Premium |  | 65000 | 53000 |  |  | 80000 | 242 | 81 | [9 empty] | Federally-Regulated Consumer Product | 12/23/2020 | 202535247 | 03/17/2021
Carrier Corp. - Syracuse | Keeprite | RGV060KR* | LPG | Induced Draft | True | True | 1 | False | Horizontal |  | None | Non-Condensing | Single-Stage |  | 1.44 | Premium |  | 90000 | 73000 |  |  | 80000 | 209 | 81 | [9 empty] | Federally-Regulated Consumer Product | 12/23/2020 | 202535251 | 03/17/2021
Carrier Corp. - Syracuse | Keeprite | RGV036KR* | Natural Gas | Induced Draft | True | True | 1 | False | Horizontal |  | None | Non-Condensing | Single-Stage |  | 1.07 | Premium |  | 90000 | 73000 |  |  | 80000 | 209 | 81 | [9 empty] | Federally-Regulated Consumer Product | 12/23/2020 | 202535249 | 03/17/2021
Carrier Corp. - Syracuse | Keeprite | RGV036KS* | Natural Gas | Induced Draft | True | True | 1 | False | Down |  | None | Non-Condensing | Single-Stage |  | 1.07 | Premium |  | 65000 | 53000 |  |  | 80000 | 242 | 81 | [9 empty] | Federally-Regulated Consumer Product | 12/23/2020 | 202535246 | 03/17/2021
Carrier Corp. - Syracuse | Keeprite | RGV060KR* | Natural Gas | Induced Draft | True | True | 1 | False | Horizontal |  | None | Non-Condensing | Single-Stage |  | 1.44 | Premium |  | 90000 | 73000 |  |  | 80000 | 209 | 81 | [9 empty] | Federally-Regulated Consumer Product | 12/23/2020 | 202535251 | 03/17/2021
Carrier Corp. - Syracuse | Keeprite | RGV060KS* | LPG | Induced Draft | True | True | 1 | False | Horizontal |  | None | Non-Condensing | Single-Stage |  | 1.44 | Premium |  | 65000 | 53000 |  |  | 80000 | 242 | 81 | [9 empty] | Federally-Regulated Consumer Product | 12/23/2020 | 202535248 | 03/17/2021
Carrier Corp. - Syracuse | Keeprite | RGV060KT* | Natural Gas | Induced Draft | True | True | 1 | False | Horizontal |  | None | Non-Condensing | Single-Stage |  | 1.44 | Premium |  | 130000 | 106000 |  |  | 79000 | 571 | 81 | [9 empty] | Federally-Regulated Consumer Product | 12/23/2020 | 202535253 | 03/17/2021
Carrier Corp. - Syracuse | Keeprite | RGV060KT* | LPG | Induced Draft | True | True | 1 | False | Horizontal |  | None | Non-Condensing | Single-Stage |  | 1.44 | Premium |  | 130000 | 106000 |  |  | 79000 | 571 | 81 | [9 empty] | Federally-Regulated Consumer Product | 12/23/2020 | 202535253 | 03/17/2021
Carrier Corp. - Syracuse | Keeprite | RGV048KS* | Natural Gas | Induced Draft | True | True | 1 | False | Horizontal |  | None | Non-Condensing | Single-Stage |  | 1.53 | Premium |  | 65000 | 53000 |  |  | 80000 | 242 | 81 | [9 empty] | Federally-Regulated Consumer Product | 12/23/2020 | 202535247 | 03/17/2021
Carrier Corp. - Syracuse | Keeprite | RGW036KD* | LPG | Induced Draft | True | True | 1 | False | Horizontal |  | None | Non-Condensing | Single-Stage |  | 1.07 | Premium |  | 65000 | 53000 |  |  | 80000 | 242 | 81 | [9 empty] | Federally-Regulated Consumer Product | 12/23/2020 | 202535254 | 03/17/2021
Carrier Corp. - Syracuse | Keeprite | RGV060KS* | Natural Gas | Induced Draft | True | True | 1 | False | Horizontal |  | None | Non-Condensing | Single-Stage |  | 1.44 | Premium |  | 65000 | 53000 |  |  | 80000 | 242 | 81 | [9 empty] | Federally-Regulated Consumer Product | 12/23/2020 | 202535248 | 03/17/2021
Carrier Corp. - Syracuse | Keeprite | RGW036KD* | Natural Gas | Induced Draft | True | True | 1 | False | Down |  | None | Non-Condensing | Single-Stage |  | 1.07 | Premium |  | 65000 | 53000 |  |  | 80000 | 242 | 81 | [9 empty] | Federally-Regulated Consumer Product | 12/23/2020 | 202535254 | 03/17/2021
Carrier Corp. - Syracuse | Keeprite | RGV036KR* | Natural Gas | Induced Draft | True | True | 1 | False | Down |  | None | Non-Condensing | Single-Stage |  | 1.07 | Premium |  | 90000 | 73000 |  |  | 80000 | 209 | 81 | [9 empty] | Federally-Regulated Consumer Product | 12/23/2020 | 202535249 | 03/17/2021
Carrier Corp. - Syracuse | Keeprite | RGV036KR* | LPG | Induced Draft | True | True | 1 | False | Down |  | None | Non-Condensing | Single-Stage |  | 1.07 | Premium |  | 90000 | 73000 |  |  | 80000 | 209 | 81 | [9 empty] | Federally-Regulated Consumer Product | 12/23/2020 | 202535249 | 03/17/2021
Carrier Corp. - Syracuse | Keeprite | RGV036KS* | LPG | Induced Draft | True | True | 1 | False | Horizontal |  | None | Non-Condensing | Single-Stage |  | 1.07 | Premium |  | 65000 | 53000 |  |  | 80000 | 242 | 81 | [9 empty] | Federally-Regulated Consumer Product | 12/23/2020 | 202535246 | 03/17/2021
Carrier Corp. - Syracuse | Keeprite | RGV036KS* | Natural Gas | Induced Draft | True | True | 1 | False | Horizontal |  | None | Non-Condensing | Single-Stage |  | 1.07 | Premium |  | 65000 | 53000 |  |  | 80000 | 242 | 81 | [9 empty] | Federally-Regulated Consumer Product | 12/23/2020 | 202535246 | 03/17/2021
Carrier Corp. - Syracuse | Keeprite | RGW036KD* | LPG | Induced Draft | True | True | 1 | False | Down |  | None | Non-Condensing | Single-Stage |  | 1.07 | Premium |  | 65000 | 53000 |  |  | 80000 | 242 | 81 | [9 empty] | Federally-Regulated Consumer Product | 12/23/2020 | 202535254 | 03/17/2021
Carrier Corp. - Syracuse | Keeprite | RGV060KR* | LPG | Induced Draft | True | True | 1 | False | Down |  | None | Non-Condensing | Single-Stage |  | 1.44 | Premium |  | 90000 | 73000 |  |  | 80000 | 209 | 81 | [9 empty] | Federally-Regulated Consumer Product | 12/23/2020 | 202535251 | 03/17/2021
Carrier Corp. - Syracuse | Keeprite | RGV048KS* | LPG | Induced Draft | True | True | 1 | False | Down |  | None | Non-Condensing | Single-Stage |  | 1.53 | Premium |  | 65000 | 53000 |  |  | 80000 | 242 | 81 | [9 empty] | Federally-Regulated Consumer Product | 12/23/2020 | 202535247 | 03/17/2021
Carrier Corp. - Syracuse | Keeprite | RGV036KS* | LPG | Induced Draft | True | True | 1 | False | Down |  | None | Non-Condensing | Single-Stage |  | 1.07 | Premium |  | 65000 | 53000 |  |  | 80000 | 242 | 81 | [9 empty] | Federally-Regulated Consumer Product | 12/23/2020 | 202535246 | 03/17/2021
Carrier Corp. - Syracuse | Keeprite | RGV060KT* | Natural Gas | Induced Draft | True | True | 1 | False | Down |  | None | Non-Condensing | Single-Stage |  | 1.44 | Premium |  | 130000 | 106000 |  |  | 79000 | 571 | 81 | [9 empty] | Federally-Regulated Consumer Product | 12/23/2020 | 202535253 | 03/17/2021
Carrier Corp. - Syracuse | Day & Night | RGW048KT* | LPG | Induced Draft | True | True | 1 | False | Horizontal |  | None | Non-Condensing | Single-Stage |  | 1.53 | Premium |  | 130000 | 106000 |  |  | 79000 | 571 | 81 | [9 empty] | Federally-Regulated Consumer Product | 12/23/2020 | 202535204 | 03/17/2021
Carrier Corp. - Syracuse | Day & Night | RGV060KS* | LPG | Induced Draft | True | True | 1 | False | Horizontal |  | None | Non-Condensing | Single-Stage |  | 1.44 | Premium |  | 65000 | 53000 |  |  | 80000 | 242 | 81 | [9 empty] | Federally-Regulated Consumer Product | 12/23/2020 | 202535184 | 03/17/2021
Carrier Corp. - Syracuse | Day & Night | RGV048KF* | LPG | Induced Draft | True | True | 1 | False | Down |  | None | Non-Condensing | Single-Stage |  | 1.53 | Premium |  | 130000 | 106000 |  |  | 79000 | 571 | 81 | [9 empty] | Federally-Regulated Consumer Product | 12/23/2020 | 202535180 | 03/17/2021
Carrier Corp. - Syracuse | Day & Night | RGW048KD* | Natural Gas | Induced Draft | True | True | 1 | False | Horizontal |  | None | Non-Condensing | Single-Stage |  | 1.53 | Premium |  | 65000 | 53000 |  |  | 80000 | 242 | 81 | [9 empty] | Federally-Regulated Consumer Product | 12/23/2020 | 202535191 | 03/17/2021
Carrier Corp. - Syracuse | Day & Night | RGW048KS* | Natural Gas | Induced Draft | True | True | 1 | False | Down |  | None | Non-Condensing | Single-Stage |  | 1.53 | Premium |  | 65000 | 53000 |  |  | 80000 | 242 | 81 | [9 empty] | Federally-Regulated Consumer Product | 12/23/2020 | 202535199 | 03/17/2021
Carrier Corp. - Syracuse | Day & Night | RGW036KR* | Natural Gas | Induced Draft | True | True | 1 | False | Horizontal |  | None | Non-Condensing | Single-Stage |  | 1.07 | Premium |  | 90000 | 73000 |  |  | 80000 | 209 | 81 | [9 empty] | Federally-Regulated Consumer Product | 12/23/2020 | 202535201 | 03/17/2021
Carrier Corp. - Syracuse | Day & Night | RGV048KF* | LPG | Induced Draft | True | True | 1 | False | Horizontal |  | None | Non-Condensing | Single-Stage |  | 1.53 | Premium |  | 130000 | 106000 |  |  | 79000 | 571 | 81 | [9 empty] | Federally-Regulated Consumer Product | 12/23/2020 | 202535180 | 03/17/2021
Carrier Corp. - Syracuse | Day & Night | RGV048KT* | LPG | Induced Draft | True | True | 1 | False | Horizontal |  | None | Non-Condensing | Single-Stage |  | 1.53 | Premium |  | 130000 | 106000 |  |  | 79000 | 571 | 81 | [9 empty] | Federally-Regulated Consumer Product | 12/23/2020 | 202535188 | 03/17/2021
Carrier Corp. - Syracuse | Day & Night | RGV048KR* | LPG | Induced Draft | True | True | 1 | False | Horizontal |  | None | Non-Condensing | Single-Stage |  | 1.53 | Premium |  | 90000 | 73000 |  |  | 80000 | 209 | 81 | [9 empty] | Federally-Regulated Consumer Product | 12/23/2020 | 202535186 | 03/17/2021
Carrier Corp. - Syracuse | Day & Night | RGW060KT* | Natural Gas | Induced Draft | True | True | 1 | False | Down |  | None | Non-Condensing | Single-Stage |  | 1.44 | Premium |  | 130000 | 106000 |  |  | 79000 | 571 | 81 | [9 empty] | Federally-Regulated Consumer Product | 12/23/2020 | 202535205 | 03/17/2021
Carrier Corp. - Syracuse | Day & Night | RGW036KE* | LPG | Induced Draft | True | True | 1 | False | Down |  | None | Non-Condensing | Single-Stage |  | 1.07 | Premium |  | 90000 | 73000 |  |  | 80000 | 209 | 81 | [9 empty] | Federally-Regulated Consumer Product | 12/23/2020 | 202535193 | 03/17/2021
Carrier Corp. - Syracuse | Day & Night | RGV048KF* | Natural Gas | Induced Draft | True | True | 1 | False | Horizontal |  | None | Non-Condensing | Single-Stage |  | 1.53 | Premium |  | 130000 | 106000 |  |  | 79000 | 571 | 81 | [9 empty] | Federally-Regulated Consumer Product | 12/23/2020 | 202535180 | 03/17/2021
Carrier Corp. - Syracuse | Day & Night | RGW060KD* | LPG | Induced Draft | True | True | 1 | False | Down |  | None | Non-Condensing | Single-Stage |  | 1.44 | Premium |  | 65000 | 53000 |  |  | 80000 | 242 | 81 | [9 empty] | Federally-Regulated Consumer Product | 12/23/2020 | 202535192 | 03/17/2021
Carrier Corp. - Syracuse | Day & Night | RGV048KR* | Natural Gas | Induced Draft | True | True | 1 | False | Down |  | None | Non-Condensing | Single-Stage |  | 1.53 | Premium |  | 90000 | 73000 |  |  | 80000 | 209 | 81 | [9 empty] | Federally-Regulated Consumer Product | 12/23/2020 | 202535186 | 03/17/2021
Carrier Corp. - Syracuse | Day & Night | RGW048KR* | Natural Gas | Induced Draft | True | True | 1 | False | Horizontal |  | None | Non-Condensing | Single-Stage |  | 1.53 | Premium |  | 90000 | 73000 |  |  | 80000 | 209 | 81 | [9 empty] | Federally-Regulated Consumer Product | 12/23/2020 | 202535202 | 03/17/2021
Carrier Corp. - Syracuse | Day & Night | RGW036KE* | Natural Gas | Induced Draft | True | True | 1 | False | Horizontal |  | None | Non-Condensing | Single-Stage |  | 1.07 | Premium |  | 90000 | 73000 |  |  | 80000 | 209 | 81 | [9 empty] | Federally-Regulated Consumer Product | 12/23/2020 | 202535193 | 03/17/2021
Carrier Corp. - Syracuse | Day & Night | RGW048KE* | LPG | Induced Draft | True | True | 1 | False | Down |  | None | Non-Condensing | Single-Stage |  | 1.53 | Premium |  | 90000 | 73000 |  |  | 80000 | 209 | 81 | [9 empty] | Federally-Regulated Consumer Product | 12/23/2020 | 202535194 | 03/17/2021
Carrier Corp. - Syracuse | Day & Night | RGW060KR* | LPG | Induced Draft | True | True | 1 | False | Down |  | None | Non-Condensing | Single-Stage |  | 1.44 | Premium |  | 90000 | 73000 |  |  | 80000 | 209 | 81 | [9 empty] | Federally-Regulated Consumer Product | 12/23/2020 | 202535203 | 03/17/2021
Carrier Corp. - Syracuse | Day & Night | RGV048KS* | LPG | Induced Draft | True | True | 1 | False | Horizontal |  | None | Non-Condensing | Single-Stage |  | 1.53 | Premium |  | 65000 | 53000 |  |  | 80000 | 242 | 81 | [9 empty] | Federally-Regulated Consumer Product | 12/23/2020 | 202535183 | 03/17/2021
Carrier Corp. - Syracuse | Day & Night | RGW060KS* | LPG | Induced Draft | True | True | 1 | False | Down |  | None | Non-Condensing | Single-Stage |  | 1.44 | Premium |  | 65000 | 53000 |  |  | 80000 | 242 | 81 | [9 empty] | Federally-Regulated Consumer Product | 12/23/2020 | 202535200 | 03/17/2021
Carrier Corp. - Syracuse | Day & Night | RGV060KS* | Natural Gas | Induced Draft | True | True | 1 | False | Horizontal |  | None | Non-Condensing | Single-Stage |  | 1.44 | Premium |  | 65000 | 53000 |  |  | 80000 | 242 | 81 | [9 empty] | Federally-Regulated Consumer Product | 12/23/2020 | 202535184 | 03/17/2021
Carrier Corp. - Syracuse | Day & Night | RGW048KR* | LPG | Induced Draft | True | True | 1 | False | Down |  | None | Non-Condensing | Single-Stage |  | 1.53 | Premium |  | 90000 | 73000 |  |  | 80000 | 209 | 81 | [9 empty] | Federally-Regulated Consumer Product | 12/23/2020 | 202535202 | 03/17/2021
Carrier Corp. - Syracuse | Day & Night | RGV036KS* | Natural Gas | Induced Draft | True | True | 1 | False | Horizontal |  | None | Non-Condensing | Single-Stage |  | 1.07 | Premium |  | 65000 | 53000 |  |  | 80000 | 242 | 81 | [9 empty] | Federally-Regulated Consumer Product | 12/23/2020 | 202535182 | 03/17/2021
Carrier Corp. - Syracuse | Day & Night | RGW048KD* | LPG | Induced Draft | True | True | 1 | False | Down |  | None | Non-Condensing | Single-Stage |  | 1.53 | Premium |  | 65000 | 53000 |  |  | 80000 | 242 | 81 | [9 empty] | Federally-Regulated Consumer Product | 12/23/2020 | 202535191 | 03/17/2021
Carrier Corp. - Syracuse | Day & Night | RGV036KS* | LPG | Induced Draft | True | True | 1 | False | Horizontal |  | None | Non-Condensing | Single-Stage |  | 1.07 | Premium |  | 65000 | 53000 |  |  | 80000 | 242 | 81 | [9 empty] | Federally-Regulated Consumer Product | 12/23/2020 | 202535182 | 03/17/2021
Carrier Corp. - Syracuse | Day & Night | RGW048KS* | LPG | Induced Draft | True | True | 1 | False | Down |  | None | Non-Condensing | Single-Stage |  | 1.53 | Premium |  | 65000 | 53000 |  |  | 80000 | 242 | 81 | [9 empty] | Federally-Regulated Consumer Product | 12/23/2020 | 202535199 | 03/17/2021
Carrier Corp. - Syracuse | Day & Night | RGV060KT* | LPG | Induced Draft | True | True | 1 | False | Down |  | None | Non-Condensing | Single-Stage |  | 1.44 | Premium |  | 130000 | 106000 |  |  | 79000 | 571 | 81 | [9 empty] | Federally-Regulated Consumer Product | 12/23/2020 | 202535189 | 03/17/2021
Carrier Corp. - Syracuse | Day & Night | RGV060KS* | LPG | Induced Draft | True | True | 1 | False | Down |  | None | Non-Condensing | Single-Stage |  | 1.44 | Premium |  | 65000 | 53000 |  |  | 80000 | 242 | 81 | [9 empty] | Federally-Regulated Consumer Product | 12/23/2020 | 202535184 | 03/17/2021
Carrier Corp. - Syracuse | Day & Night | RGW048KR* | Natural Gas | Induced Draft | True | True | 1 | False | Down |  | None | Non-Condensing | Single-Stage |  | 1.53 | Premium |  | 90000 | 73000 |  |  | 80000 | 209 | 81 | [9 empty] | Federally-Regulated Consumer Product | 12/23/2020 | 202535202 | 03/17/2021
Carrier Corp. - Syracuse | Day & Night | RGV048KT* | Natural Gas | Induced Draft | True | True | 1 | False | Horizontal |  | None | Non-Condensing | Single-Stage |  | 1.53 | Premium |  | 130000 | 106000 |  |  | 79000 | 571 | 81 | [9 empty] | Federally-Regulated Consumer Product | 12/23/2020 | 202535188 | 03/17/2021
Carrier Corp. - Syracuse | Day & Night | RGW060KT* | Natural Gas | Induced Draft | True | True | 1 | False | Horizontal |  | None | Non-Condensing | Single-Stage |  | 1.44 | Premium |  | 130000 | 106000 |  |  | 79000 | 571 | 81 | [9 empty] | Federally-Regulated Consumer Product | 12/23/2020 | 202535205 | 03/17/2021
Carrier Corp. - Syracuse | Day & Night | RGW060KS* | LPG | Induced Draft | True | True | 1 | False | Horizontal |  | None | Non-Condensing | Single-Stage |  | 1.44 | Premium |  | 65000 | 53000 |  |  | 80000 | 242 | 81 | [9 empty] | Federally-Regulated Consumer Product | 12/23/2020 | 202535200 | 03/17/2021
Carrier Corp. - Syracuse | Day & Night | RGV048KR* | LPG | Induced Draft | True | True | 1 | False | Down |  | None | Non-Condensing | Single-Stage |  | 1.53 | Premium |  | 90000 | 73000 |  |  | 80000 | 209 | 81 | [9 empty] | Federally-Regulated Consumer Product | 12/23/2020 | 202535186 | 03/17/2021
Carrier Corp. - Syracuse | Day & Night | RGW036KE* | LPG | Induced Draft | True | True | 1 | False | Horizontal |  | None | Non-Condensing | Single-Stage |  | 1.07 | Premium |  | 90000 | 73000 |  |  | 80000 | 209 | 81 | [9 empty] | Federally-Regulated Consumer Product | 12/23/2020 | 202535193 | 03/17/2021
Carrier Corp. - Syracuse | Day & Night | RGV060KF* | Natural Gas | Induced Draft | True | True | 1 | False | Horizontal |  | None | Non-Condensing | Single-Stage |  | 1.44 | Premium |  | 130000 | 106000 |  |  | 79000 | 571 | 81 | [9 empty] | Federally-Regulated Consumer Product | 12/23/2020 | 202535181 | 03/17/2021
Carrier Corp. - Syracuse | Day & Night | RGW036KR* | LPG | Induced Draft | True | True | 1 | False | Horizontal |  | None | Non-Condensing | Single-Stage |  | 1.07 | Premium |  | 90000 | 73000 |  |  | 80000 | 209 | 81 | [9 empty] | Federally-Regulated Consumer Product | 12/23/2020 | 202535201 | 03/17/2021
Carrier Corp. - Syracuse | Day & Night | RGW048KE* | Natural Gas | Induced Draft | True | True | 1 | False | Down |  | None | Non-Condensing | Single-Stage |  | 1.53 | Premium |  | 90000 | 73000 |  |  | 80000 | 209 | 81 | [9 empty] | Federally-Regulated Consumer Product | 12/23/2020 | 202535194 | 03/17/2021
Carrier Corp. - Syracuse | Day & Night | RGV048KS* | LPG | Induced Draft | True | True | 1 | False | Down |  | None | Non-Condensing | Single-Stage |  | 1.53 | Premium |  | 65000 | 53000 |  |  | 80000 | 242 | 81 | [9 empty] | Federally-Regulated Consumer Product | 12/23/2020 | 202535183 | 03/17/2021
Carrier Corp. - Syracuse | Day & Night | RGW036KS* | LPG | Induced Draft | True | True | 1 | False | Down |  | None | Non-Condensing | Single-Stage |  | 1.07 | Premium |  | 65000 | 53000 |  |  | 80000 | 242 | 81 | [9 empty] | Federally-Regulated Consumer Product | 12/23/2020 | 202535198 | 03/17/2021
Carrier Corp. - Syracuse | Day & Night | RGV048KR* | Natural Gas | Induced Draft | True | True | 1 | False | Horizontal |  | None | Non-Condensing | Single-Stage |  | 1.53 | Premium |  | 90000 | 73000 |  |  | 80000 | 209 | 81 | [9 empty] | Federally-Regulated Consumer Product | 12/23/2020 | 202535186 | 03/17/2021
Carrier Corp. - Syracuse | Day & Night | RGW036KR* | LPG | Induced Draft | True | True | 1 | False | Down |  | None | Non-Condensing | Single-Stage |  | 1.07 | Premium |  | 90000 | 73000 |  |  | 80000 | 209 | 81 | [9 empty] | Federally-Regulated Consumer Product | 12/23/2020 | 202535201 | 03/17/2021
Carrier Corp. - Syracuse | Day & Night | RGV060KF* | LPG | Induced Draft | True | True | 1 | False | Down |  | None | Non-Condensing | Single-Stage |  | 1.44 | Premium |  | 130000 | 106000 |  |  | 79000 | 571 | 81 | [9 empty] | Federally-Regulated Consumer Product | 12/23/2020 | 202535181 | 03/17/2021
Carrier Corp. - Syracuse | Day & Night | RGW036KE* | Natural Gas | Induced Draft | True | True | 1 | False | Down |  | None | Non-Condensing | Single-Stage |  | 1.07 | Premium |  | 90000 | 73000 |  |  | 80000 | 209 | 81 | [9 empty] | Federally-Regulated Consumer Product | 12/23/2020 | 202535193 | 03/17/2021
Carrier Corp. - Syracuse | Day & Night | RGV036KR* | Natural Gas | Induced Draft | True | True | 1 | False | Horizontal |  | None | Non-Condensing | Single-Stage |  | 1.07 | Premium |  | 90000 | 73000 |  |  | 80000 | 209 | 81 | [9 empty] | Federally-Regulated Consumer Product | 12/23/2020 | 202535185 | 03/17/2021
Carrier Corp. - Syracuse | Day & Night | RGV048KF* | Natural Gas | Induced Draft | True | True | 1 | False | Down |  | None | Non-Condensing | Single-Stage |  | 1.53 | Premium |  | 130000 | 106000 |  |  | 79000 | 571 | 81 | [9 empty] | Federally-Regulated Consumer Product | 12/23/2020 | 202535180 | 03/17/2021
Carrier Corp. - Syracuse | Day & Night | RGW048KE* | Natural Gas | Induced Draft | True | True | 1 | False | Horizontal |  | None | Non-Condensing | Single-Stage |  | 1.53 | Premium |  | 90000 | 73000 |  |  | 80000 | 209 | 81 | [9 empty] | Federally-Regulated Consumer Product | 12/23/2020 | 202535194 | 03/17/2021
Carrier Corp. - Syracuse | Day & Night | RGV036KR* | LPG | Induced Draft | True | True | 1 | False | Horizontal |  | None | Non-Condensing | Single-Stage |  | 1.07 | Premium |  | 90000 | 73000 |  |  | 80000 | 209 | 81 | [9 empty] | Federally-Regulated Consumer Product | 12/23/2020 | 202535185 | 03/17/2021
Carrier Corp. - Syracuse | Day & Night | RGW048KT* | LPG | Induced Draft | True | True | 1 | False | Down |  | None | Non-Condensing | Single-Stage |  | 1.53 | Premium |  | 130000 | 106000 |  |  | 79000 | 571 | 81 | [9 empty] | Federally-Regulated Consumer Product | 12/23/2020 | 202535204 | 03/17/2021
Carrier Corp. - Syracuse | Day & Night | RGW060KS* | Natural Gas | Induced Draft | True | True | 1 | False | Horizontal |  | None | Non-Condensing | Single-Stage |  | 1.44 | Premium |  | 65000 | 53000 |  |  | 80000 | 242 | 81 | [9 empty] | Federally-Regulated Consumer Product | 12/23/2020 | 202535200 | 03/17/2021
Carrier Corp. - Syracuse | Day & Night | RGW060KR* | Natural Gas | Induced Draft | True | True | 1 | False | Down |  | None | Non-Condensing | Single-Stage |  | 1.44 | Premium |  | 90000 | 73000 |  |  | 80000 | 209 | 81 | [9 empty] | Federally-Regulated Consumer Product | 12/23/2020 | 202535203 | 03/17/2021
Carrier Corp. - Syracuse | Day & Night | RGW048KF* | LPG | Induced Draft | True | True | 1 | False | Horizontal |  | None | Non-Condensing | Single-Stage |  | 1.53 | Premium |  | 130000 | 106000 |  |  | 79000 | 571 | 81 | [9 empty] | Federally-Regulated Consumer Product | 12/23/2020 | 202535196 | 03/17/2021
Carrier Corp. - Syracuse | Day & Night | RGV048KT* | Natural Gas | Induced Draft | True | True | 1 | False | Down |  | None | Non-Condensing | Single-Stage |  | 1.53 | Premium |  | 130000 | 106000 |  |  | 79000 | 571 | 81 | [9 empty] | Federally-Regulated Consumer Product | 12/23/2020 | 202535188 | 03/17/2021
Carrier Corp. - Syracuse | Day & Night | RGW036KS* | Natural Gas | Induced Draft | True | True | 1 | False | Down |  | None | Non-Condensing | Single-Stage |  | 1.07 | Premium |  | 65000 | 53000 |  |  | 80000 | 242 | 81 | [9 empty] | Federally-Regulated Consumer Product | 12/23/2020 | 202535198 | 03/17/2021
Carrier Corp. - Syracuse | Day & Night | RGV048KE* | Natural Gas | Induced Draft | True | True | 1 | False | Horizontal |  | None | Non-Condensing | Single-Stage |  | 1.53 | Premium |  | 90000 | 73000 |  |  | 80000 | 209 | 81 | [9 empty] | Federally-Regulated Consumer Product | 12/23/2020 | 202535178 | 03/17/2021
Carrier Corp. - Syracuse | Day & Night | RGV036KS* | LPG | Induced Draft | True | True | 1 | False | Down |  | None | Non-Condensing | Single-Stage |  | 1.07 | Premium |  | 65000 | 53000 |  |  | 80000 | 242 | 81 | [9 empty] | Federally-Regulated Consumer Product | 12/23/2020 | 202535182 | 03/17/2021
Carrier Corp. - Syracuse | Day & Night | RGV060KS* | Natural Gas | Induced Draft | True | True | 1 | False | Down |  | None | Non-Condensing | Single-Stage |  | 1.44 | Premium |  | 65000 | 53000 |  |  | 80000 | 242 | 81 | [9 empty] | Federally-Regulated Consumer Product | 12/23/2020 | 202535184 | 03/17/2021
Carrier Corp. - Syracuse | Day & Night | RGW036KR* | Natural Gas | Induced Draft | True | True | 1 | False | Down |  | None | Non-Condensing | Single-Stage |  | 1.07 | Premium |  | 90000 | 73000 |  |  | 80000 | 209 | 81 | [9 empty] | Federally-Regulated Consumer Product | 12/23/2020 | 202535201 | 03/17/2021
Carrier Corp. - Syracuse | Day & Night | RGV060KT* | LPG | Induced Draft | True | True | 1 | False | Horizontal |  | None | Non-Condensing | Single-Stage |  | 1.44 | Premium |  | 130000 | 106000 |  |  | 79000 | 571 | 81 | [9 empty] | Federally-Regulated Consumer Product | 12/23/2020 | 202535189 | 03/17/2021
Carrier Corp. - Syracuse | Day & Night | RGW060KE* | LPG | Induced Draft | True | True | 1 | False | Horizontal |  | None | Non-Condensing | Single-Stage |  | 1.44 | Premium |  | 90000 | 73000 |  |  | 80000 | 209 | 81 | [9 empty] | Federally-Regulated Consumer Product | 12/23/2020 | 202535195 | 03/17/2021
Carrier Corp. - Syracuse | Day & Night | RGV048KE* | LPG | Induced Draft | True | True | 1 | False | Horizontal |  | None | Non-Condensing | Single-Stage |  | 1.53 | Premium |  | 90000 | 73000 |  |  | 80000 | 209 | 81 | [9 empty] | Federally-Regulated Consumer Product | 12/23/2020 | 202535178 | 03/17/2021
Carrier Corp. - Syracuse | Day & Night | RGW048KT* | Natural Gas | Induced Draft | True | True | 1 | False | Down |  | None | Non-Condensing | Single-Stage |  | 1.53 | Premium |  | 130000 | 106000 |  |  | 79000 | 571 | 81 | [9 empty] | Federally-Regulated Consumer Product | 12/23/2020 | 202535204 | 03/17/2021
Carrier Corp. - Syracuse | Day & Night | RGW060KF* | Natural Gas | Induced Draft | True | True | 1 | False | Horizontal |  | None | Non-Condensing | Single-Stage |  | 1.44 | Premium |  | 130000 | 106000 |  |  | 79000 | 571 | 81 | [9 empty] | Federally-Regulated Consumer Product | 12/23/2020 | 202535197 | 03/17/2021
Carrier Corp. - Syracuse | Day & Night | RGW060KE* | Natural Gas | Induced Draft | True | True | 1 | False | Down |  | None | Non-Condensing | Single-Stage |  | 1.44 | Premium |  | 90000 | 73000 |  |  | 80000 | 209 | 81 | [9 empty] | Federally-Regulated Consumer Product | 12/23/2020 | 202535195 | 03/17/2021
Carrier Corp. - Syracuse | Day & Night | RGW060KD* | Natural Gas | Induced Draft | True | True | 1 | False | Horizontal |  | None | Non-Condensing | Single-Stage |  | 1.44 | Premium |  | 65000 | 53000 |  |  | 80000 | 242 | 81 | [9 empty] | Federally-Regulated Consumer Product | 12/23/2020 | 202535192 | 03/17/2021
Carrier Corp. - Syracuse | Day & Night | RGW060KD* | Natural Gas | Induced Draft | True | True | 1 | False | Down |  | None | Non-Condensing | Single-Stage |  | 1.44 | Premium |  | 65000 | 53000 |  |  | 80000 | 242 | 81 | [9 empty] | Federally-Regulated Consumer Product | 12/23/2020 | 202535192 | 03/17/2021
Carrier Corp. - Syracuse | Day & Night | RGV048KS* | Natural Gas | Induced Draft | True | True | 1 | False | Down |  | None | Non-Condensing | Single-Stage |  | 1.53 | Premium |  | 65000 | 53000 |  |  | 80000 | 242 | 81 | [9 empty] | Federally-Regulated Consumer Product | 12/23/2020 | 202535183 | 03/17/2021
Carrier Corp. - Syracuse | Day & Night | RGW060KF* | LPG | Induced Draft | True | True | 1 | False | Down |  | None | Non-Condensing | Single-Stage |  | 1.44 | Premium |  | 130000 | 106000 |  |  | 79000 | 571 | 81 | [9 empty] | Federally-Regulated Consumer Product | 12/23/2020 | 202535197 | 03/17/2021
Carrier Corp. - Syracuse | Day & Night | RGV036KR* | Natural Gas | Induced Draft | True | True | 1 | False | Down |  | None | Non-Condensing | Single-Stage |  | 1.07 | Premium |  | 90000 | 73000 |  |  | 80000 | 209 | 81 | [9 empty] | Federally-Regulated Consumer Product | 12/23/2020 | 202535185 | 03/17/2021
Carrier Corp. - Syracuse | Day & Night | RGV060KT* | Natural Gas | Induced Draft | True | True | 1 | False | Down |  | None | Non-Condensing | Single-Stage |  | 1.44 | Premium |  | 130000 | 106000 |  |  | 79000 | 571 | 81 | [9 empty] | Federally-Regulated Consumer Product | 12/23/2020 | 202535189 | 03/17/2021
Carrier Corp. - Syracuse | Day & Night | RGW060KT* | LPG | Induced Draft | True | True | 1 | False | Horizontal |  | None | Non-Condensing | Single-Stage |  | 1.44 | Premium |  | 130000 | 106000 |  |  | 79000 | 571 | 81 | [9 empty] | Federally-Regulated Consumer Product | 12/23/2020 | 202535205 | 03/17/2021
Carrier Corp. - Syracuse | Day & Night | RGW048KF* | Natural Gas | Induced Draft | True | True | 1 | False | Horizontal |  | None | Non-Condensing | Single-Stage |  | 1.53 | Premium |  | 130000 | 106000 |  |  | 79000 | 571 | 81 | [9 empty] | Federally-Regulated Consumer Product | 12/23/2020 | 202535196 | 03/17/2021
Carrier Corp. - Syracuse | Day & Night | RGW036KS* | LPG | Induced Draft | True | True | 1 | False | Horizontal |  | None | Non-Condensing | Single-Stage |  | 1.07 | Premium |  | 65000 | 53000 |  |  | 80000 | 242 | 81 | [9 empty] | Federally-Regulated Consumer Product | 12/23/2020 | 202535198 | 03/17/2021
Carrier Corp. - Syracuse | Day & Night | RGV060KF* | LPG | Induced Draft | True | True | 1 | False | Horizontal |  | None | Non-Condensing | Single-Stage |  | 1.44 | Premium |  | 130000 | 106000 |  |  | 79000 | 571 | 81 | [9 empty] | Federally-Regulated Consumer Product | 12/23/2020 | 202535181 | 03/17/2021
Carrier Corp. - Syracuse | Day & Night | RGW060KR* | LPG | Induced Draft | True | True | 1 | False | Horizontal |  | None | Non-Condensing | Single-Stage |  | 1.44 | Premium |  | 90000 | 73000 |  |  | 80000 | 209 | 81 | [9 empty] | Federally-Regulated Consumer Product | 12/23/2020 | 202535203 | 03/17/2021
Carrier Corp. - Syracuse | Day & Night | RGW060KE* | Natural Gas | Induced Draft | True | True | 1 | False | Horizontal |  | None | Non-Condensing | Single-Stage |  | 1.44 | Premium |  | 90000 | 73000 |  |  | 80000 | 209 | 81 | [9 empty] | Federally-Regulated Consumer Product | 12/23/2020 | 202535195 | 03/17/2021
Carrier Corp. - Syracuse | Day & Night | RGW048KE* | LPG | Induced Draft | True | True | 1 | False | Horizontal |  | None | Non-Condensing | Single-Stage |  | 1.53 | Premium |  | 90000 | 73000 |  |  | 80000 | 209 | 81 | [9 empty] | Federally-Regulated Consumer Product | 12/23/2020 | 202535194 | 03/17/2021
Carrier Corp. - Syracuse | Day & Night | RGW048KR* | LPG | Induced Draft | True | True | 1 | False | Horizontal |  | None | Non-Condensing | Single-Stage |  | 1.53 | Premium |  | 90000 | 73000 |  |  | 80000 | 209 | 81 | [9 empty] | Federally-Regulated Consumer Product | 12/23/2020 | 202535202 | 03/17/2021
Carrier Corp. - Syracuse | Day & Night | RGV048KS* | Natural Gas | Induced Draft | True | True | 1 | False | Horizontal |  | None | Non-Condensing | Single-Stage |  | 1.53 | Premium |  | 65000 | 53000 |  |  | 80000 | 242 | 81 | [9 empty] | Federally-Regulated Consumer Product | 12/23/2020 | 202535183 | 03/17/2021
Carrier Corp. - Syracuse | Day & Night | RGW060KE* | LPG | Induced Draft | True | True | 1 | False | Down |  | None | Non-Condensing | Single-Stage |  | 1.44 | Premium |  | 90000 | 73000 |  |  | 80000 | 209 | 81 | [9 empty] | Federally-Regulated Consumer Product | 12/23/2020 | 202535195 | 03/17/2021
Carrier Corp. - Syracuse | Day & Night | RGV048KE* | LPG | Induced Draft | True | True | 1 | False | Down |  | None | Non-Condensing | Single-Stage |  | 1.53 | Premium |  | 90000 | 73000 |  |  | 80000 | 209 | 81 | [9 empty] | Federally-Regulated Consumer Product | 12/23/2020 | 202535178 | 03/17/2021
Carrier Corp. - Syracuse | Day & Night | RGW060KS* | Natural Gas | Induced Draft | True | True | 1 | False | Down |  | None | Non-Condensing | Single-Stage |  | 1.44 | Premium |  | 65000 | 53000 |  |  | 80000 | 242 | 81 | [9 empty] | Federally-Regulated Consumer Product | 12/23/2020 | 202535200 | 03/17/2021
Carrier Corp. - Syracuse | Day & Night | RGW060KF* | LPG | Induced Draft | True | True | 1 | False | Horizontal |  | None | Non-Condensing | Single-Stage |  | 1.44 | Premium |  | 130000 | 106000 |  |  | 79000 | 571 | 81 | [9 empty] | Federally-Regulated Consumer Product | 12/23/2020 | 202535197 | 03/17/2021
Carrier Corp. - Syracuse | Day & Night | RGW048KF* | LPG | Induced Draft | True | True | 1 | False | Down |  | None | Non-Condensing | Single-Stage |  | 1.53 | Premium |  | 130000 | 106000 |  |  | 79000 | 571 | 81 | [9 empty] | Federally-Regulated Consumer Product | 12/23/2020 | 202535196 | 03/17/2021
Carrier Corp. - Syracuse | Day & Night | RGW036KS* | Natural Gas | Induced Draft | True | True | 1 | False | Horizontal |  | None | Non-Condensing | Single-Stage |  | 1.07 | Premium |  | 65000 | 53000 |  |  | 80000 | 242 | 81 | [9 empty] | Federally-Regulated Consumer Product | 12/23/2020 | 202535198 | 03/17/2021
Carrier Corp. - Syracuse | Day & Night | RGW060KR* | Natural Gas | Induced Draft | True | True | 1 | False | Horizontal |  | None | Non-Condensing | Single-Stage |  | 1.44 | Premium |  | 90000 | 73000 |  |  | 80000 | 209 | 81 | [9 empty] | Federally-Regulated Consumer Product | 12/23/2020 | 202535203 | 03/17/2021
Carrier Corp. - Syracuse | Day & Night | RGW048KS* | Natural Gas | Induced Draft | True | True | 1 | False | Horizontal |  | None | Non-Condensing | Single-Stage |  | 1.53 | Premium |  | 65000 | 53000 |  |  | 80000 | 242 | 81 | [9 empty] | Federally-Regulated Consumer Product | 12/23/2020 | 202535199 | 03/17/2021
Carrier Corp. - Syracuse | Day & Night | RGV048KE* | Natural Gas | Induced Draft | True | True | 1 | False | Down |  | None | Non-Condensing | Single-Stage |  | 1.53 | Premium |  | 90000 | 73000 |  |  | 80000 | 209 | 81 | [9 empty] | Federally-Regulated Consumer Product | 12/23/2020 | 202535178 | 03/17/2021
Carrier Corp. - Syracuse | Day & Night | RGW048KF* | Natural Gas | Induced Draft | True | True | 1 | False | Down |  | None | Non-Condensing | Single-Stage |  | 1.53 | Premium |  | 130000 | 106000 |  |  | 79000 | 571 | 81 | [9 empty] | Federally-Regulated Consumer Product | 12/23/2020 | 202535196 | 03/17/2021
Carrier Corp. - Syracuse | Day & Night | RGW060KD* | LPG | Induced Draft | True | True | 1 | False | Horizontal |  | None | Non-Condensing | Single-Stage |  | 1.44 | Premium |  | 65000 | 53000 |  |  | 80000 | 242 | 81 | [9 empty] | Federally-Regulated Consumer Product | 12/23/2020 | 202535192 | 03/17/2021
Carrier Corp. - Syracuse | Day & Night | RGW048KD* | Natural Gas | Induced Draft | True | True | 1 | False | Down |  | None | Non-Condensing | Single-Stage |  | 1.53 | Premium |  | 65000 | 53000 |  |  | 80000 | 242 | 81 | [9 empty] | Federally-Regulated Consumer Product | 12/23/2020 | 202535191 | 03/17/2021
Carrier Corp. - Syracuse | Day & Night | RGW048KS* | LPG | Induced Draft | True | True | 1 | False | Horizontal |  | None | Non-Condensing | Single-Stage |  | 1.53 | Premium |  | 65000 | 53000 |  |  | 80000 | 242 | 81 | [9 empty] | Federally-Regulated Consumer Product | 12/23/2020 | 202535199 | 03/17/2021
Carrier Corp. - Syracuse | Day & Night | RGW060KF* | Natural Gas | Induced Draft | True | True | 1 | False | Down |  | None | Non-Condensing | Single-Stage |  | 1.44 | Premium |  | 130000 | 106000 |  |  | 79000 | 571 | 81 | [9 empty] | Federally-Regulated Consumer Product | 12/23/2020 | 202535197 | 03/17/2021
Carrier Corp. - Syracuse | Day & Night | RGV048KT* | LPG | Induced Draft | True | True | 1 | False | Down |  | None | Non-Condensing | Single-Stage |  | 1.53 | Premium |  | 130000 | 106000 |  |  | 79000 | 571 | 81 | [9 empty] | Federally-Regulated Consumer Product | 12/23/2020 | 202535188 | 03/17/2021
Carrier Corp. - Syracuse | Day & Night | RGW060KT* | LPG | Induced Draft | True | True | 1 | False | Down |  | None | Non-Condensing | Single-Stage |  | 1.44 | Premium |  | 130000 | 106000 |  |  | 79000 | 571 | 81 | [9 empty] | Federally-Regulated Consumer Product | 12/23/2020 | 202535205 | 03/17/2021
Carrier Corp. - Syracuse | Day & Night | RGW048KT* | Natural Gas | Induced Draft | True | True | 1 | False | Horizontal |  | None | Non-Condensing | Single-Stage |  | 1.53 | Premium |  | 130000 | 106000 |  |  | 79000 | 571 | 81 | [9 empty] | Federally-Regulated Consumer Product | 12/23/2020 | 202535204 | 03/17/2021
Carrier Corp. - Syracuse | Day & Night | RGV036KS* | Natural Gas | Induced Draft | True | True | 1 | False | Down |  | None | Non-Condensing | Single-Stage |  | 1.07 | Premium |  | 65000 | 53000 |  |  | 80000 | 242 | 81 | [9 empty] | Federally-Regulated Consumer Product | 12/23/2020 | 202535182 | 03/17/2021
Carrier Corp. - Syracuse | Day & Night | RGV036KR* | LPG | Induced Draft | True | True | 1 | False | Down |  | None | Non-Condensing | Single-Stage |  | 1.07 | Premium |  | 90000 | 73000 |  |  | 80000 | 209 | 81 | [9 empty] | Federally-Regulated Consumer Product | 12/23/2020 | 202535185 | 03/17/2021
Carrier Corp. - Syracuse | Day & Night | RGV060KT* | Natural Gas | Induced Draft | True | True | 1 | False | Horizontal |  | None | Non-Condensing | Single-Stage |  | 1.44 | Premium |  | 130000 | 106000 |  |  | 79000 | 571 | 81 | [9 empty] | Federally-Regulated Consumer Product | 12/23/2020 | 202535189 | 03/17/2021
Carrier Corp. - Syracuse | Day & Night | RGW048KD* | LPG | Induced Draft | True | True | 1 | False | Horizontal |  | None | Non-Condensing | Single-Stage |  | 1.53 | Premium |  | 65000 | 53000 |  |  | 80000 | 242 | 81 | [9 empty] | Federally-Regulated Consumer Product | 12/23/2020 | 202535191 | 03/17/2021
Carrier Corp. - Syracuse | Day & Night | RGV060KF* | Natural Gas | Induced Draft | True | True | 1 | False | Down |  | None | Non-Condensing | Single-Stage |  | 1.44 | Premium |  | 130000 | 106000 |  |  | 79000 | 571 | 81 | [9 empty] | Federally-Regulated Consumer Product | 12/23/2020 | 202535181 | 03/17/2021
Carrier Corp. - Syracuse | Comfortmaker | RGW036KD* | LPG | Induced Draft | True | True | 1 | False | Horizontal |  | None | Non-Condensing | Single-Stage |  | 1.07 | Premium |  | 65000 | 53000 |  |  | 80000 | 242 | 81 | [9 empty] | Federally-Regulated Consumer Product | 12/23/2020 | 202535158 | 03/17/2021
Carrier Corp. - Syracuse | Comfortmaker | RGV060KE* | Natural Gas | Induced Draft | True | True | 1 | False | Down |  | None | Non-Condensing | Single-Stage |  | 1.44 | Premium |  | 90000 | 73000 |  |  | 80000 | 209 | 81 | [9 empty] | Federally-Regulated Consumer Product | 12/23/2020 | 202535147 | 03/17/2021
Carrier Corp. - Syracuse | Comfortmaker | RGV060KT* | LPG | Induced Draft | True | True | 1 | False | Down |  | None | Non-Condensing | Single-Stage |  | 1.44 | Premium |  | 130000 | 106000 |  |  | 79000 | 571 | 81 | [9 empty] | Federally-Regulated Consumer Product | 12/23/2020 | 202535157 | 03/17/2021
Carrier Corp. - Syracuse | Comfortmaker | RGW060KT* | LPG | Induced Draft | True | True | 1 | False | Horizontal |  | None | Non-Condensing | Single-Stage |  | 1.44 | Premium |  | 130000 | 106000 |  |  | 79000 | 571 | 81 | [9 empty] | Federally-Regulated Consumer Product | 12/23/2020 | 202535173 | 03/17/2021
Carrier Corp. - Syracuse | Comfortmaker | RGW060KF* | Natural Gas | Induced Draft | True | True | 1 | False | Horizontal |  | None | Non-Condensing | Single-Stage |  | 1.44 | Premium |  | 130000 | 106000 |  |  | 79000 | 571 | 81 | [9 empty] | Federally-Regulated Consumer Product | 12/23/2020 | 202535165 | 03/17/2021
Carrier Corp. - Syracuse | Comfortmaker | RGW036KE* | Natural Gas | Induced Draft | True | True | 1 | False | Horizontal |  | None | Non-Condensing | Single-Stage |  | 1.07 | Premium |  | 90000 | 73000 |  |  | 80000 | 209 | 81 | [9 empty] | Federally-Regulated Consumer Product | 12/23/2020 | 202535161 | 03/17/2021
Carrier Corp. - Syracuse | Comfortmaker | RGW060KS* | Natural Gas | Induced Draft | True | True | 1 | False | Down |  | None | Non-Condensing | Single-Stage |  | 1.44 | Premium |  | 65000 | 53000 |  |  | 80000 | 242 | 81 | [9 empty] | Federally-Regulated Consumer Product | 12/23/2020 | 202535168 | 03/17/2021
Carrier Corp. - Syracuse | Comfortmaker | RGW036KE* | LPG | Induced Draft | True | True | 1 | False | Horizontal |  | None | Non-Condensing | Single-Stage |  | 1.07 | Premium |  | 90000 | 73000 |  |  | 80000 | 209 | 81 | [9 empty] | Federally-Regulated Consumer Product | 12/23/2020 | 202535161 | 03/17/2021
Carrier Corp. - Syracuse | Comfortmaker | RGV036KR* | LPG | Induced Draft | True | True | 1 | False | Down |  | None | Non-Condensing | Single-Stage |  | 1.07 | Premium |  | 90000 | 73000 |  |  | 80000 | 209 | 81 | [9 empty] | Federally-Regulated Consumer Product | 12/23/2020 | 202535153 | 03/17/2021
Carrier Corp. - Syracuse | Comfortmaker | RGW048KF* | LPG | Induced Draft | True | True | 1 | False | Down |  | None | Non-Condensing | Single-Stage |  | 1.53 | Premium |  | 130000 | 106000 |  |  | 79000 | 571 | 81 | [9 empty] | Federally-Regulated Consumer Product | 12/23/2020 | 202535164 | 03/17/2021
Carrier Corp. - Syracuse | Comfortmaker | RGW060KR* | Natural Gas | Induced Draft | True | True | 1 | False | Down |  | None | Non-Condensing | Single-Stage |  | 1.44 | Premium |  | 90000 | 73000 |  |  | 80000 | 209 | 81 | [9 empty] | Federally-Regulated Consumer Product | 12/23/2020 | 202535171 | 03/17/2021
Carrier Corp. - Syracuse | Comfortmaker | RGV060KS* | LPG | Induced Draft | True | True | 1 | False | Horizontal |  | None | Non-Condensing | Single-Stage |  | 1.44 | Premium |  | 65000 | 53000 |  |  | 80000 | 242 | 81 | [9 empty] | Federally-Regulated Consumer Product | 12/23/2020 | 202535152 | 03/17/2021
Carrier Corp. - Syracuse | Comfortmaker | RGV048KE* | Natural Gas | Induced Draft | True | True | 1 | False | Down |  | None | Non-Condensing | Single-Stage |  | 1.53 | Premium |  | 90000 | 73000 |  |  | 80000 | 209 | 81 | [9 empty] | Federally-Regulated Consumer Product | 12/23/2020 | 202535146 | 03/17/2021
Carrier Corp. - Syracuse | Comfortmaker | RGW048KF* | LPG | Induced Draft | True | True | 1 | False | Horizontal |  | None | Non-Condensing | Single-Stage |  | 1.53 | Premium |  | 130000 | 106000 |  |  | 79000 | 571 | 81 | [9 empty] | Federally-Regulated Consumer Product | 12/23/2020 | 202535164 | 03/17/2021
Carrier Corp. - Syracuse | Comfortmaker | RGW060KR* | LPG | Induced Draft | True | True | 1 | False | Down |  | None | Non-Condensing | Single-Stage |  | 1.44 | Premium |  | 90000 | 73000 |  |  | 80000 | 209 | 81 | [9 empty] | Federally-Regulated Consumer Product | 12/23/2020 | 202535171 | 03/17/2021
Carrier Corp. - Syracuse | Comfortmaker | RGW036KR* | Natural Gas | Induced Draft | True | True | 1 | False | Horizontal |  | None | Non-Condensing | Single-Stage |  | 1.07 | Premium |  | 90000 | 73000 |  |  | 80000 | 209 | 81 | [9 empty] | Federally-Regulated Consumer Product | 12/23/2020 | 202535169 | 03/17/2021
Carrier Corp. - Syracuse | Comfortmaker | RGW060KS* | LPG | Induced Draft | True | True | 1 | False | Horizontal |  | None | Non-Condensing | Single-Stage |  | 1.44 | Premium |  | 65000 | 53000 |  |  | 80000 | 242 | 81 | [9 empty] | Federally-Regulated Consumer Product | 12/23/2020 | 202535168 | 03/17/2021
Carrier Corp. - Syracuse | Comfortmaker | RGV048KR* | LPG | Induced Draft | True | True | 1 | False | Down |  | None | Non-Condensing | Single-Stage |  | 1.53 | Premium |  | 90000 | 73000 |  |  | 80000 | 209 | 81 | [9 empty] | Federally-Regulated Consumer Product | 12/23/2020 | 202535154 | 03/17/2021
Carrier Corp. - Syracuse | Comfortmaker | RGW060KT* | LPG | Induced Draft | True | True | 1 | False | Down |  | None | Non-Condensing | Single-Stage |  | 1.44 | Premium |  | 130000 | 106000 |  |  | 79000 | 571 | 81 | [9 empty] | Federally-Regulated Consumer Product | 12/23/2020 | 202535173 | 03/17/2021
Carrier Corp. - Syracuse | Comfortmaker | RGW048KT* | Natural Gas | Induced Draft | True | True | 1 | False | Down |  | None | Non-Condensing | Single-Stage |  | 1.53 | Premium |  | 130000 | 106000 |  |  | 79000 | 571 | 81 | [9 empty] | Federally-Regulated Consumer Product | 12/23/2020 | 202535172 | 03/17/2021
Carrier Corp. - Syracuse | Comfortmaker | RGV036KD* | Natural Gas | Induced Draft | True | True | 1 | False | Horizontal |  | None | Non-Condensing | Single-Stage |  | 1.07 | Premium |  | 65000 | 53000 |  |  | 80000 | 242 | 81 | [9 empty] | Federally-Regulated Consumer Product | 12/23/2020 | 202535142 | 03/17/2021
Carrier Corp. - Syracuse | Comfortmaker | RGV060KT* | Natural Gas | Induced Draft | True | True | 1 | False | Down |  | None | Non-Condensing | Single-Stage |  | 1.44 | Premium |  | 130000 | 106000 |  |  | 79000 | 571 | 81 | [9 empty] | Federally-Regulated Consumer Product | 12/23/2020 | 202535157 | 03/17/2021
Carrier Corp. - Syracuse | Comfortmaker | RGW036KD* | LPG | Induced Draft | True | True | 1 | False | Down |  | None | Non-Condensing | Single-Stage |  | 1.07 | Premium |  | 65000 | 53000 |  |  | 80000 | 242 | 81 | [9 empty] | Federally-Regulated Consumer Product | 12/23/2020 | 202535158 | 03/17/2021
Carrier Corp. - Syracuse | Comfortmaker | RGV048KE* | LPG | Induced Draft | True | True | 1 | False | Horizontal |  | None | Non-Condensing | Single-Stage |  | 1.53 | Premium |  | 90000 | 73000 |  |  | 80000 | 209 | 81 | [9 empty] | Federally-Regulated Consumer Product | 12/23/2020 | 202535146 | 03/17/2021
Carrier Corp. - Syracuse | Comfortmaker | RGV048KE* | Natural Gas | Induced Draft | True | True | 1 | False | Horizontal |  | None | Non-Condensing | Single-Stage |  | 1.53 | Premium |  | 90000 | 73000 |  |  | 80000 | 209 | 81 | [9 empty] | Federally-Regulated Consumer Product | 12/23/2020 | 202535146 | 03/17/2021
Carrier Corp. - Syracuse | Comfortmaker | RGW048KT* | LPG | Induced Draft | True | True | 1 | False | Down |  | None | Non-Condensing | Single-Stage |  | 1.53 | Premium |  | 130000 | 106000 |  |  | 79000 | 571 | 81 | [9 empty] | Federally-Regulated Consumer Product | 12/23/2020 | 202535172 | 03/17/2021
Carrier Corp. - Syracuse | Comfortmaker | RGW060KE* | LPG | Induced Draft | True | True | 1 | False | Horizontal |  | None | Non-Condensing | Single-Stage |  | 1.44 | Premium |  | 90000 | 73000 |  |  | 80000 | 209 | 81 | [9 empty] | Federally-Regulated Consumer Product | 12/23/2020 | 202535163 | 03/17/2021
Carrier Corp. - Syracuse | Comfortmaker | RGW060KE* | LPG | Induced Draft | True | True | 1 | False | Down |  | None | Non-Condensing | Single-Stage |  | 1.44 | Premium |  | 90000 | 73000 |  |  | 80000 | 209 | 81 | [9 empty] | Federally-Regulated Consumer Product | 12/23/2020 | 202535163 | 03/17/2021
Carrier Corp. - Syracuse | Comfortmaker | RGW060KR* | Natural Gas | Induced Draft | True | True | 1 | False | Horizontal |  | None | Non-Condensing | Single-Stage |  | 1.44 | Premium |  | 90000 | 73000 |  |  | 80000 | 209 | 81 | [9 empty] | Federally-Regulated Consumer Product | 12/23/2020 | 202535171 | 03/17/2021
Carrier Corp. - Syracuse | Comfortmaker | RGW036KR* | Natural Gas | Induced Draft | True | True | 1 | False | Down |  | None | Non-Condensing | Single-Stage |  | 1.07 | Premium |  | 90000 | 73000 |  |  | 80000 | 209 | 81 | [9 empty] | Federally-Regulated Consumer Product | 12/23/2020 | 202535169 | 03/17/2021
Carrier Corp. - Syracuse | Comfortmaker | RGV048KR* | Natural Gas | Induced Draft | True | True | 1 | False | Horizontal |  | None | Non-Condensing | Single-Stage |  | 1.53 | Premium |  | 90000 | 73000 |  |  | 80000 | 209 | 81 | [9 empty] | Federally-Regulated Consumer Product | 12/23/2020 | 202535154 | 03/17/2021
Carrier Corp. - Syracuse | Comfortmaker | RGV060KS* | Natural Gas | Induced Draft | True | True | 1 | False | Horizontal |  | None | Non-Condensing | Single-Stage |  | 1.44 | Premium |  | 65000 | 53000 |  |  | 80000 | 242 | 81 | [9 empty] | Federally-Regulated Consumer Product | 12/23/2020 | 202535152 | 03/17/2021
Carrier Corp. - Syracuse | Comfortmaker | RGV060KF* | Natural Gas | Induced Draft | True | True | 1 | False | Down |  | None | Non-Condensing | Single-Stage |  | 1.44 | Premium |  | 130000 | 106000 |  |  | 79000 | 571 | 81 | [9 empty] | Federally-Regulated Consumer Product | 12/23/2020 | 202535149 | 03/17/2021
Carrier Corp. - Syracuse | Comfortmaker | RGW060KE* | Natural Gas | Induced Draft | True | True | 1 | False | Down |  | None | Non-Condensing | Single-Stage |  | 1.44 | Premium |  | 90000 | 73000 |  |  | 80000 | 209 | 81 | [9 empty] | Federally-Regulated Consumer Product | 12/23/2020 | 202535163 | 03/17/2021
Carrier Corp. - Syracuse | Comfortmaker | RGW036KR* | LPG | Induced Draft | True | True | 1 | False | Down |  | None | Non-Condensing | Single-Stage |  | 1.07 | Premium |  | 90000 | 73000 |  |  | 80000 | 209 | 81 | [9 empty] | Federally-Regulated Consumer Product | 12/23/2020 | 202535169 | 03/17/2021
Carrier Corp. - Syracuse | Comfortmaker | RGV048KR* | LPG | Induced Draft | True | True | 1 | False | Horizontal |  | None | Non-Condensing | Single-Stage |  | 1.53 | Premium |  | 90000 | 73000 |  |  | 80000 | 209 | 81 | [9 empty] | Federally-Regulated Consumer Product | 12/23/2020 | 202535154 | 03/17/2021
Carrier Corp. - Syracuse | Comfortmaker | RGW048KS* | Natural Gas | Induced Draft | True | True | 1 | False | Horizontal |  | None | Non-Condensing | Single-Stage |  | 1.53 | Premium |  | 65000 | 53000 |  |  | 80000 | 242 | 81 | [9 empty] | Federally-Regulated Consumer Product | 12/23/2020 | 202535167 | 03/17/2021
Carrier Corp. - Syracuse | Comfortmaker | RGW060KF* | Natural Gas | Induced Draft | True | True | 1 | False | Down |  | None | Non-Condensing | Single-Stage |  | 1.44 | Premium |  | 130000 | 106000 |  |  | 79000 | 571 | 81 | [9 empty] | Federally-Regulated Consumer Product | 12/23/2020 | 202535165 | 03/17/2021
Carrier Corp. - Syracuse | Comfortmaker | RGW048KS* | LPG | Induced Draft | True | True | 1 | False | Down |  | None | Non-Condensing | Single-Stage |  | 1.53 | Premium |  | 65000 | 53000 |  |  | 80000 | 242 | 81 | [9 empty] | Federally-Regulated Consumer Product | 12/23/2020 | 202535167 | 03/17/2021
Carrier Corp. - Syracuse | Comfortmaker | RGV048KF* | Natural Gas | Induced Draft | True | True | 1 | False | Horizontal |  | None | Non-Condensing | Single-Stage |  | 1.53 | Premium |  | 130000 | 106000 |  |  | 79000 | 571 | 81 | [9 empty] | Federally-Regulated Consumer Product | 12/23/2020 | 202535148 | 03/17/2021
Carrier Corp. - Syracuse | Comfortmaker | RGW036KR* | LPG | Induced Draft | True | True | 1 | False | Horizontal |  | None | Non-Condensing | Single-Stage |  | 1.07 | Premium |  | 90000 | 73000 |  |  | 80000 | 209 | 81 | [9 empty] | Federally-Regulated Consumer Product | 12/23/2020 | 202535169 | 03/17/2021
Carrier Corp. - Syracuse | Comfortmaker | RGV060KE* | LPG | Induced Draft | True | True | 1 | False | Down |  | None | Non-Condensing | Single-Stage |  | 1.44 | Premium |  | 90000 | 73000 |  |  | 80000 | 209 | 81 | [9 empty] | Federally-Regulated Consumer Product | 12/23/2020 | 202535147 | 03/17/2021
Carrier Corp. - Syracuse | Comfortmaker | RGV036KD* | LPG | Induced Draft | True | True | 1 | False | Horizontal |  | None | Non-Condensing | Single-Stage |  | 1.07 | Premium |  | 65000 | 53000 |  |  | 80000 | 242 | 81 | [9 empty] | Federally-Regulated Consumer Product | 12/23/2020 | 202535142 | 03/17/2021
Carrier Corp. - Syracuse | Comfortmaker | RGW048KT* | LPG | Induced Draft | True | True | 1 | False | Horizontal |  | None | Non-Condensing | Single-Stage |  | 1.53 | Premium |  | 130000 | 106000 |  |  | 79000 | 571 | 81 | [9 empty] | Federally-Regulated Consumer Product | 12/23/2020 | 202535172 | 03/17/2021
Carrier Corp. - Syracuse | Comfortmaker | RGW048KD* | LPG | Induced Draft | True | True | 1 | False | Horizontal |  | None | Non-Condensing | Single-Stage |  | 1.53 | Premium |  | 65000 | 53000 |  |  | 80000 | 242 | 81 | [9 empty] | Federally-Regulated Consumer Product | 12/23/2020 | 202535159 | 03/17/2021
Carrier Corp. - Syracuse | Comfortmaker | RGV048KE* | LPG | Induced Draft | True | True | 1 | False | Down |  | None | Non-Condensing | Single-Stage |  | 1.53 | Premium |  | 90000 | 73000 |  |  | 80000 | 209 | 81 | [9 empty] | Federally-Regulated Consumer Product | 12/23/2020 | 202535146 | 03/17/2021
Carrier Corp. - Syracuse | Comfortmaker | RGW060KT* | Natural Gas | Induced Draft | True | True | 1 | False | Horizontal |  | None | Non-Condensing | Single-Stage |  | 1.44 | Premium |  | 130000 | 106000 |  |  | 79000 | 571 | 81 | [9 empty] | Federally-Regulated Consumer Product | 12/23/2020 | 202535173 | 03/17/2021
Carrier Corp. - Syracuse | Comfortmaker | RGV036KS* | Natural Gas | Induced Draft | True | True | 1 | False | Horizontal |  | None | Non-Condensing | Single-Stage |  | 1.07 | Premium |  | 65000 | 53000 |  |  | 80000 | 242 | 81 | [9 empty] | Federally-Regulated Consumer Product | 12/23/2020 | 202535150 | 03/17/2021
Carrier Corp. - Syracuse | Comfortmaker | RGW036KS* | LPG | Induced Draft | True | True | 1 | False | Down |  | None | Non-Condensing | Single-Stage |  | 1.07 | Premium |  | 65000 | 53000 |  |  | 80000 | 242 | 81 | [9 empty] | Federally-Regulated Consumer Product | 12/23/2020 | 202535166 | 03/17/2021
Carrier Corp. - Syracuse | Comfortmaker | RGW060KS* | LPG | Induced Draft | True | True | 1 | False | Down |  | None | Non-Condensing | Single-Stage |  | 1.44 | Premium |  | 65000 | 53000 |  |  | 80000 | 242 | 81 | [9 empty] | Federally-Regulated Consumer Product | 12/23/2020 | 202535168 | 03/17/2021
Carrier Corp. - Syracuse | Comfortmaker | RGV036KD* | LPG | Induced Draft | True | True | 1 | False | Down |  | None | Non-Condensing | Single-Stage |  | 1.07 | Premium |  | 65000 | 53000 |  |  | 80000 | 242 | 81 | [9 empty] | Federally-Regulated Consumer Product | 12/23/2020 | 202535142 | 03/17/2021
Carrier Corp. - Syracuse | Comfortmaker | RGW060KF* | LPG | Induced Draft | True | True | 1 | False | Down |  | None | Non-Condensing | Single-Stage |  | 1.44 | Premium |  | 130000 | 106000 |  |  | 79000 | 571 | 81 | [9 empty] | Federally-Regulated Consumer Product | 12/23/2020 | 202535165 | 03/17/2021
Carrier Corp. - Syracuse | Comfortmaker | RGV036KS* | Natural Gas | Induced Draft | True | True | 1 | False | Down |  | None | Non-Condensing | Single-Stage |  | 1.07 | Premium |  | 65000 | 53000 |  |  | 80000 | 242 | 81 | [9 empty] | Federally-Regulated Consumer Product | 12/23/2020 | 202535150 | 03/17/2021
Carrier Corp. - Syracuse | Comfortmaker | RGW060KT* | Natural Gas | Induced Draft | True | True | 1 | False | Down |  | None | Non-Condensing | Single-Stage |  | 1.44 | Premium |  | 130000 | 106000 |  |  | 79000 | 571 | 81 | [9 empty] | Federally-Regulated Consumer Product | 12/23/2020 | 202535173 | 03/17/2021
Carrier Corp. - Syracuse | Comfortmaker | RGV060KF* | LPG | Induced Draft | True | True | 1 | False | Horizontal |  | None | Non-Condensing | Single-Stage |  | 1.44 | Premium |  | 130000 | 106000 |  |  | 79000 | 571 | 81 | [9 empty] | Federally-Regulated Consumer Product | 12/23/2020 | 202535149 | 03/17/2021
Carrier Corp. - Syracuse | Comfortmaker | RGV036KR* | LPG | Induced Draft | True | True | 1 | False | Horizontal |  | None | Non-Condensing | Single-Stage |  | 1.07 | Premium |  | 90000 | 73000 |  |  | 80000 | 209 | 81 | [9 empty] | Federally-Regulated Consumer Product | 12/23/2020 | 202535153 | 03/17/2021
Carrier Corp. - Syracuse | Comfortmaker | RGW048KD* | Natural Gas | Induced Draft | True | True | 1 | False | Down |  | None | Non-Condensing | Single-Stage |  | 1.53 | Premium |  | 65000 | 53000 |  |  | 80000 | 242 | 81 | [9 empty] | Federally-Regulated Consumer Product | 12/23/2020 | 202535159 | 03/17/2021
Carrier Corp. - Syracuse | Comfortmaker | RGV036KS* | LPG | Induced Draft | True | True | 1 | False | Horizontal |  | None | Non-Condensing | Single-Stage |  | 1.07 | Premium |  | 65000 | 53000 |  |  | 80000 | 242 | 81 | [9 empty] | Federally-Regulated Consumer Product | 12/23/2020 | 202535150 | 03/17/2021
Carrier Corp. - Syracuse | Comfortmaker | RGV060KF* | LPG | Induced Draft | True | True | 1 | False | Down |  | None | Non-Condensing | Single-Stage |  | 1.44 | Premium |  | 130000 | 106000 |  |  | 79000 | 571 | 81 | [9 empty] | Federally-Regulated Consumer Product | 12/23/2020 | 202535149 | 03/17/2021
Carrier Corp. - Syracuse | Comfortmaker | RGW036KD* | Natural Gas | Induced Draft | True | True | 1 | False | Down |  | None | Non-Condensing | Single-Stage |  | 1.07 | Premium |  | 65000 | 53000 |  |  | 80000 | 242 | 81 | [9 empty] | Federally-Regulated Consumer Product | 12/23/2020 | 202535158 | 03/17/2021
Carrier Corp. - Syracuse | Comfortmaker | RGV048KS* | Natural Gas | Induced Draft | True | True | 1 | False | Horizontal |  | None | Non-Condensing | Single-Stage |  | 1.53 | Premium |  | 65000 | 53000 |  |  | 80000 | 242 | 81 | [9 empty] | Federally-Regulated Consumer Product | 12/23/2020 | 202535151 | 03/17/2021
Carrier Corp. - Syracuse | Comfortmaker | RGW048KR* | Natural Gas | Induced Draft | True | True | 1 | False | Down |  | None | Non-Condensing | Single-Stage |  | 1.53 | Premium |  | 90000 | 73000 |  |  | 80000 | 209 | 81 | [9 empty] | Federally-Regulated Consumer Product | 12/23/2020 | 202535170 | 03/17/2021
Carrier Corp. - Syracuse | Comfortmaker | RGW036KS* | LPG | Induced Draft | True | True | 1 | False | Horizontal |  | None | Non-Condensing | Single-Stage |  | 1.07 | Premium |  | 65000 | 53000 |  |  | 80000 | 242 | 81 | [9 empty] | Federally-Regulated Consumer Product | 12/23/2020 | 202535166 | 03/17/2021
Carrier Corp. - Syracuse | Comfortmaker | RGW048KF* | Natural Gas | Induced Draft | True | True | 1 | False | Down |  | None | Non-Condensing | Single-Stage |  | 1.53 | Premium |  | 130000 | 106000 |  |  | 79000 | 571 | 81 | [9 empty] | Federally-Regulated Consumer Product | 12/23/2020 | 202535164 | 03/17/2021
Carrier Corp. - Syracuse | Comfortmaker | RGV060KS* | LPG | Induced Draft | True | True | 1 | False | Down |  | None | Non-Condensing | Single-Stage |  | 1.44 | Premium |  | 65000 | 53000 |  |  | 80000 | 242 | 81 | [9 empty] | Federally-Regulated Consumer Product | 12/23/2020 | 202535152 | 03/17/2021
Carrier Corp. - Syracuse | Comfortmaker | RGW060KR* | LPG | Induced Draft | True | True | 1 | False | Horizontal |  | None | Non-Condensing | Single-Stage |  | 1.44 | Premium |  | 90000 | 73000 |  |  | 80000 | 209 | 81 | [9 empty] | Federally-Regulated Consumer Product | 12/23/2020 | 202535171 | 03/17/2021
Carrier Corp. - Syracuse | Comfortmaker | RGV036KR* | Natural Gas | Induced Draft | True | True | 1 | False | Down |  | None | Non-Condensing | Single-Stage |  | 1.07 | Premium |  | 90000 | 73000 |  |  | 80000 | 209 | 81 | [9 empty] | Federally-Regulated Consumer Product | 12/23/2020 | 202535153 | 03/17/2021
Carrier Corp. - Syracuse | Comfortmaker | RGV060KF* | Natural Gas | Induced Draft | True | True | 1 | False | Horizontal |  | None | Non-Condensing | Single-Stage |  | 1.44 | Premium |  | 130000 | 106000 |  |  | 79000 | 571 | 81 | [9 empty] | Federally-Regulated Consumer Product | 12/23/2020 | 202535149 | 03/17/2021
Carrier Corp. - Syracuse | Comfortmaker | RGV060KE* | LPG | Induced Draft | True | True | 1 | False | Horizontal |  | None | Non-Condensing | Single-Stage |  | 1.44 | Premium |  | 90000 | 73000 |  |  | 80000 | 209 | 81 | [9 empty] | Federally-Regulated Consumer Product | 12/23/2020 | 202535147 | 03/17/2021
Carrier Corp. - Syracuse | Comfortmaker | RGW048KT* | Natural Gas | Induced Draft | True | True | 1 | False | Horizontal |  | None | Non-Condensing | Single-Stage |  | 1.53 | Premium |  | 130000 | 106000 |  |  | 79000 | 571 | 81 | [9 empty] | Federally-Regulated Consumer Product | 12/23/2020 | 202535172 | 03/17/2021
Carrier Corp. - Syracuse | Comfortmaker | RGW036KS* | Natural Gas | Induced Draft | True | True | 1 | False | Horizontal |  | None | Non-Condensing | Single-Stage |  | 1.07 | Premium |  | 65000 | 53000 |  |  | 80000 | 242 | 81 | [9 empty] | Federally-Regulated Consumer Product | 12/23/2020 | 202535166 | 03/17/2021
Carrier Corp. - Syracuse | Comfortmaker | RGV048KF* | LPG | Induced Draft | True | True | 1 | False | Horizontal |  | None | Non-Condensing | Single-Stage |  | 1.53 | Premium |  | 130000 | 106000 |  |  | 79000 | 571 | 81 | [9 empty] | Federally-Regulated Consumer Product | 12/23/2020 | 202535148 | 03/17/2021
Carrier Corp. - Syracuse | Comfortmaker | RGV048KF* | Natural Gas | Induced Draft | True | True | 1 | False | Down |  | None | Non-Condensing | Single-Stage |  | 1.53 | Premium |  | 130000 | 106000 |  |  | 79000 | 571 | 81 | [9 empty] | Federally-Regulated Consumer Product | 12/23/2020 | 202535148 | 03/17/2021
Carrier Corp. - Syracuse | Comfortmaker | RGV060KT* | Natural Gas | Induced Draft | True | True | 1 | False | Horizontal |  | None | Non-Condensing | Single-Stage |  | 1.44 | Premium |  | 130000 | 106000 |  |  | 79000 | 571 | 81 | [9 empty] | Federally-Regulated Consumer Product | 12/23/2020 | 202535157 | 03/17/2021
Carrier Corp. - Syracuse | Comfortmaker | RGW048KF* | Natural Gas | Induced Draft | True | True | 1 | False | Horizontal |  | None | Non-Condensing | Single-Stage |  | 1.53 | Premium |  | 130000 | 106000 |  |  | 79000 | 571 | 81 | [9 empty] | Federally-Regulated Consumer Product | 12/23/2020 | 202535164 | 03/17/2021
Carrier Corp. - Syracuse | Comfortmaker | RGV036KR* | Natural Gas | Induced Draft | True | True | 1 | False | Horizontal |  | None | Non-Condensing | Single-Stage |  | 1.07 | Premium |  | 90000 | 73000 |  |  | 80000 | 209 | 81 | [9 empty] | Federally-Regulated Consumer Product | 12/23/2020 | 202535153 | 03/17/2021
Carrier Corp. - Syracuse | Comfortmaker | RGV048KS* | Natural Gas | Induced Draft | True | True | 1 | False | Down |  | None | Non-Condensing | Single-Stage |  | 1.53 | Premium |  | 65000 | 53000 |  |  | 80000 | 242 | 81 | [9 empty] | Federally-Regulated Consumer Product | 12/23/2020 | 202535151 | 03/17/2021
Carrier Corp. - Syracuse | Comfortmaker | RGV048KS* | LPG | Induced Draft | True | True | 1 | False | Down |  | None | Non-Condensing | Single-Stage |  | 1.53 | Premium |  | 65000 | 53000 |  |  | 80000 | 242 | 81 | [9 empty] | Federally-Regulated Consumer Product | 12/23/2020 | 202535151 | 03/17/2021
Carrier Corp. - Syracuse | Comfortmaker | RGW048KS* | Natural Gas | Induced Draft | True | True | 1 | False | Down |  | None | Non-Condensing | Single-Stage |  | 1.53 | Premium |  | 65000 | 53000 |  |  | 80000 | 242 | 81 | [9 empty] | Federally-Regulated Consumer Product | 12/23/2020 | 202535167 | 03/17/2021
Carrier Corp. - Syracuse | Comfortmaker | RGV048KR* | Natural Gas | Induced Draft | True | True | 1 | False | Down |  | None | Non-Condensing | Single-Stage |  | 1.53 | Premium |  | 90000 | 73000 |  |  | 80000 | 209 | 81 | [9 empty] | Federally-Regulated Consumer Product | 12/23/2020 | 202535154 | 03/17/2021
Carrier Corp. - Syracuse | Comfortmaker | RGW060KS* | Natural Gas | Induced Draft | True | True | 1 | False | Horizontal |  | None | Non-Condensing | Single-Stage |  | 1.44 | Premium |  | 65000 | 53000 |  |  | 80000 | 242 | 81 | [9 empty] | Federally-Regulated Consumer Product | 12/23/2020 | 202535168 | 03/17/2021
Carrier Corp. - Syracuse | Comfortmaker | RGW048KR* | LPG | Induced Draft | True | True | 1 | False | Down |  | None | Non-Condensing | Single-Stage |  | 1.53 | Premium |  | 90000 | 73000 |  |  | 80000 | 209 | 81 | [9 empty] | Federally-Regulated Consumer Product | 12/23/2020 | 202535170 | 03/17/2021
Carrier Corp. - Syracuse | Comfortmaker | RGV036KD* | Natural Gas | Induced Draft | True | True | 1 | False | Down |  | None | Non-Condensing | Single-Stage |  | 1.07 | Premium |  | 65000 | 53000 |  |  | 80000 | 242 | 81 | [9 empty] | Federally-Regulated Consumer Product | 12/23/2020 | 202535142 | 03/17/2021
Carrier Corp. - Syracuse | Comfortmaker | RGV060KT* | LPG | Induced Draft | True | True | 1 | False | Horizontal |  | None | Non-Condensing | Single-Stage |  | 1.44 | Premium |  | 130000 | 106000 |  |  | 79000 | 571 | 81 | [9 empty] | Federally-Regulated Consumer Product | 12/23/2020 | 202535157 | 03/17/2021
Carrier Corp. - Syracuse | Comfortmaker | RGW048KR* | LPG | Induced Draft | True | True | 1 | False | Horizontal |  | None | Non-Condensing | Single-Stage |  | 1.53 | Premium |  | 90000 | 73000 |  |  | 80000 | 209 | 81 | [9 empty] | Federally-Regulated Consumer Product | 12/23/2020 | 202535170 | 03/17/2021
Carrier Corp. - Syracuse | Comfortmaker | RGW048KD* | Natural Gas | Induced Draft | True | True | 1 | False | Horizontal |  | None | Non-Condensing | Single-Stage |  | 1.53 | Premium |  | 65000 | 53000 |  |  | 80000 | 242 | 81 | [9 empty] | Federally-Regulated Consumer Product | 12/23/2020 | 202535159 | 03/17/2021
Carrier Corp. - Syracuse | Comfortmaker | RGV048KF* | LPG | Induced Draft | True | True | 1 | False | Down |  | None | Non-Condensing | Single-Stage |  | 1.53 | Premium |  | 130000 | 106000 |  |  | 79000 | 571 | 81 | [9 empty] | Federally-Regulated Consumer Product | 12/23/2020 | 202535148 | 03/17/2021
Carrier Corp. - Syracuse | Comfortmaker | RGV060KS* | Natural Gas | Induced Draft | True | True | 1 | False | Down |  | None | Non-Condensing | Single-Stage |  | 1.44 | Premium |  | 65000 | 53000 |  |  | 80000 | 242 | 81 | [9 empty] | Federally-Regulated Consumer Product | 12/23/2020 | 202535152 | 03/17/2021
Carrier Corp. - Syracuse | Comfortmaker | RGW036KD* | Natural Gas | Induced Draft | True | True | 1 | False | Horizontal |  | None | Non-Condensing | Single-Stage |  | 1.07 | Premium |  | 65000 | 53000 |  |  | 80000 | 242 | 81 | [9 empty] | Federally-Regulated Consumer Product | 12/23/2020 | 202535158 | 03/17/2021
Carrier Corp. - Syracuse | Comfortmaker | RGW060KF* | LPG | Induced Draft | True | True | 1 | False | Horizontal |  | None | Non-Condensing | Single-Stage |  | 1.44 | Premium |  | 130000 | 106000 |  |  | 79000 | 571 | 81 | [9 empty] | Federally-Regulated Consumer Product | 12/23/2020 | 202535165 | 03/17/2021
Carrier Corp. - Syracuse | Comfortmaker | RGW048KR* | Natural Gas | Induced Draft | True | True | 1 | False | Horizontal |  | None | Non-Condensing | Single-Stage |  | 1.53 | Premium |  | 90000 | 73000 |  |  | 80000 | 209 | 81 | [9 empty] | Federally-Regulated Consumer Product | 12/23/2020 | 202535170 | 03/17/2021
Carrier Corp. - Syracuse | Comfortmaker | RGV036KS* | LPG | Induced Draft | True | True | 1 | False | Down |  | None | Non-Condensing | Single-Stage |  | 1.07 | Premium |  | 65000 | 53000 |  |  | 80000 | 242 | 81 | [9 empty] | Federally-Regulated Consumer Product | 12/23/2020 | 202535150 | 03/17/2021
Carrier Corp. - Syracuse | Comfortmaker | RGW060KE* | Natural Gas | Induced Draft | True | True | 1 | False | Horizontal |  | None | Non-Condensing | Single-Stage |  | 1.44 | Premium |  | 90000 | 73000 |  |  | 80000 | 209 | 81 | [9 empty] | Federally-Regulated Consumer Product | 12/23/2020 | 202535163 | 03/17/2021
Carrier Corp. - Syracuse | Comfortmaker | RGW036KE* | LPG | Induced Draft | True | True | 1 | False | Down |  | None | Non-Condensing | Single-Stage |  | 1.07 | Premium |  | 90000 | 73000 |  |  | 80000 | 209 | 81 | [9 empty] | Federally-Regulated Consumer Product | 12/23/2020 | 202535161 | 03/17/2021
Carrier Corp. - Syracuse | Comfortmaker | RGW036KS* | Natural Gas | Induced Draft | True | True | 1 | False | Down |  | None | Non-Condensing | Single-Stage |  | 1.07 | Premium |  | 65000 | 53000 |  |  | 80000 | 242 | 81 | [9 empty] | Federally-Regulated Consumer Product | 12/23/2020 | 202535166 | 03/17/2021
Carrier Corp. - Syracuse | Comfortmaker | RGW048KD* | LPG | Induced Draft | True | True | 1 | False | Down |  | None | Non-Condensing | Single-Stage |  | 1.53 | Premium |  | 65000 | 53000 |  |  | 80000 | 242 | 81 | [9 empty] | Federally-Regulated Consumer Product | 12/23/2020 | 202535159 | 03/17/2021
Carrier Corp. - Syracuse | Comfortmaker | RGV048KS* | LPG | Induced Draft | True | True | 1 | False | Horizontal |  | None | Non-Condensing | Single-Stage |  | 1.53 | Premium |  | 65000 | 53000 |  |  | 80000 | 242 | 81 | [9 empty] | Federally-Regulated Consumer Product | 12/23/2020 | 202535151 | 03/17/2021
Carrier Corp. - Syracuse | Comfortmaker | RGW036KE* | Natural Gas | Induced Draft | True | True | 1 | False | Down |  | None | Non-Condensing | Single-Stage |  | 1.07 | Premium |  | 90000 | 73000 |  |  | 80000 | 209 | 81 | [9 empty] | Federally-Regulated Consumer Product | 12/23/2020 | 202535161 | 03/17/2021
Carrier Corp. - Syracuse | Comfortmaker | RGW048KS* | LPG | Induced Draft | True | True | 1 | False | Horizontal |  | None | Non-Condensing | Single-Stage |  | 1.53 | Premium |  | 65000 | 53000 |  |  | 80000 | 242 | 81 | [9 empty] | Federally-Regulated Consumer Product | 12/23/2020 | 202535167 | 03/17/2021
Carrier Corp. - Syracuse | Comfortmaker | RGV060KE* | Natural Gas | Induced Draft | True | True | 1 | False | Horizontal |  | None | Non-Condensing | Single-Stage |  | 1.44 | Premium |  | 90000 | 73000 |  |  | 80000 | 209 | 81 | [9 empty] | Federally-Regulated Consumer Product | 12/23/2020 | 202535147 | 03/17/2021
Nordyne, LLC | NORTEK GLOBAL HVAC LLC | MG2S-072F2ABM* | LPG | Induced Draft | True | False | 1 | True | Down |  | None | Condensing | Two-Stage Modulating |  | 0.75 | Standard |  | 72000 | 69000 |  |  | 63000 | 310 | 96 | [9 empty] | Federally-Regulated Consumer Product | 12/23/2020 | 203049492 | 03/17/2021
Nordyne, LLC | NORTEK GLOBAL HVAC LLC | MG2R-060F1A*M* | Natural Gas | Induced Draft | True | False | 1 | True | Down |  | None | Condensing | Single-Stage |  | 0.75 | Standard |  | 60000 | 57000 |  |  | 43000 | 682 | 95 | [9 empty] | Federally-Regulated Consumer Product | 12/16/2020 | 204600145 | 03/17/2021
Nordyne, LLC | NORTEK GLOBAL HVAC LLC | MG2R-060F1A*M* | LPG | Induced Draft | True | False | 1 | True | Down |  | None | Condensing | Single-Stage |  | 0.75 | Standard |  | 60000 | 57000 |  |  | 43000 | 682 | 95 | [9 empty] | Federally-Regulated Consumer Product | 12/16/2020 | 204600145 | 03/17/2021
Nordyne, LLC | NORTEK GLOBAL HVAC LLC | MG2S-045F2ABM* | LPG | Induced Draft | True | False | 1 | True | Down |  | None | Condensing | Two-Stage Modulating |  | 0.75 | Standard |  | 45000 | 44000 |  |  | 47000 | 238 | 96 | [9 empty] | Federally-Regulated Consumer Product | 12/23/2020 | 203049481 | 03/17/2021
Nordyne, LLC | NORTEK GLOBAL HVAC LLC | MG2S-060F2ABM* | Natural Gas | Induced Draft | True | False | 1 | True | Down |  | None | Condensing | Two-Stage Modulating |  | 0.75 | Standard |  | 60000 | 58000 |  |  | 48000 | 199 | 96 | [9 empty] | Federally-Regulated Consumer Product | 12/23/2020 | 203049486 | 03/17/2021
Nordyne, LLC | NORTEK GLOBAL HVAC LLC | MG2R-072F1A*M* | Natural Gas | Induced Draft | True | False | 1 | True | Down |  | None | Condensing | Single-Stage |  | 0.75 | Standard |  | 72000 | 68000 |  |  | 58000 | 818 | 95 | [9 empty] | Federally-Regulated Consumer Product | 12/16/2020 | 204600146 | 03/17/2021
Nordyne, LLC | NORTEK GLOBAL HVAC LLC | MG2S-072F2ABM* | Natural Gas | Induced Draft | True | False | 1 | True | Down |  | None | Condensing | Two-Stage Modulating |  | 0.75 | Standard |  | 72000 | 69000 |  |  | 63000 | 310 | 96 | [9 empty] | Federally-Regulated Consumer Product | 12/23/2020 | 203049492 | 03/17/2021
Nordyne, LLC | NORTEK GLOBAL HVAC LLC | MG2R-045F1A*M* | LPG | Induced Draft | True | False | 1 | True | Down |  | None | Condensing | Single-Stage |  | 0.75 | Standard |  | 45000 | 43000 |  |  | 43000 | 678 | 95 | [9 empty] | Federally-Regulated Consumer Product | 12/16/2020 | 204600144 | 03/17/2021
Nordyne, LLC | NORTEK GLOBAL HVAC LLC | MG2S-060F2ABM* | LPG | Induced Draft | True | False | 1 | True | Down |  | None | Condensing | Two-Stage Modulating |  | 0.75 | Standard |  | 60000 | 58000 |  |  | 48000 | 199 | 96 | [9 empty] | Federally-Regulated Consumer Product | 12/23/2020 | 203049486 | 03/17/2021
Nordyne, LLC | NORTEK GLOBAL HVAC LLC | MG2R-072F1A*M* | LPG | Induced Draft | True | False | 1 | True | Down |  | None | Condensing | Single-Stage |  | 0.75 | Standard |  | 72000 | 68000 |  |  | 58000 | 818 | 95 | [9 empty] | Federally-Regulated Consumer Product | 12/16/2020 | 204600146 | 03/17/2021
Nordyne, LLC | NORTEK GLOBAL HVAC LLC | MG2R-045F1A*M* | Natural Gas | Induced Draft | True | False | 1 | True | Down |  | None | Condensing | Single-Stage |  | 0.75 | Standard |  | 45000 | 43000 |  |  | 43000 | 678 | 95 | [9 empty] | Federally-Regulated Consumer Product | 12/16/2020 | 204600144 | 03/17/2021
Nordyne, LLC | NORTEK GLOBAL HVAC LLC | MG2S-045F2ABM* | Natural Gas | Induced Draft | True | False | 1 | True | Down |  | None | Condensing | Two-Stage Modulating |  | 0.75 | Standard |  | 45000 | 44000 |  |  | 47000 | 238 | 96 | [9 empty] | Federally-Regulated Consumer Product | 12/23/2020 | 203049481 | 03/17/2021
Carrier Corp. - Syracuse | Tempstar | RGV048KR* | LPG | Induced Draft | True | True | 1 | False | Horizontal |  | None | Non-Condensing | Single-Stage |  | 1.53 | Premium |  | 90000 | 73000 |  |  | 80000 | 209 | 81 | [9 empty] | Federally-Regulated Consumer Product | 12/23/2020 | 202535282 | 03/17/2021
Carrier Corp. - Syracuse | Tempstar | RGV048KR* | Natural Gas | Induced Draft | True | True | 1 | False | Down |  | None | Non-Condensing | Single-Stage |  | 1.53 | Premium |  | 90000 | 73000 |  |  | 80000 | 209 | 81 | [9 empty] | Federally-Regulated Consumer Product | 12/23/2020 | 202535282 | 03/17/2021
Carrier Corp. - Syracuse | Tempstar | RGV048KS* | Natural Gas | Induced Draft | True | True | 1 | False | Horizontal |  | None | Non-Condensing | Single-Stage |  | 1.53 | Premium |  | 65000 | 53000 |  |  | 80000 | 242 | 81 | [9 empty] | Federally-Regulated Consumer Product | 12/23/2020 | 202535279 | 03/17/2021
Carrier Corp. - Syracuse | Tempstar | RGV048KR* | Natural Gas | Induced Draft | True | True | 1 | False | Horizontal |  | None | Non-Condensing | Single-Stage |  | 1.53 | Premium |  | 90000 | 73000 |  |  | 80000 | 209 | 81 | [9 empty] | Federally-Regulated Consumer Product | 12/23/2020 | 202535282 | 03/17/2021
Carrier Corp. - Syracuse | Tempstar | RGV048KE* | LPG | Induced Draft | True | True | 1 | False | Horizontal |  | None | Non-Condensing | Single-Stage |  | 1.53 | Premium |  | 90000 | 73000 |  |  | 80000 | 209 | 81 | [9 empty] | Federally-Regulated Consumer Product | 12/23/2020 | 202535274 | 03/17/2021
Carrier Corp. - Syracuse | Tempstar | RGV060KE* | LPG | Induced Draft | True | True | 1 | False | Down |  | None | Non-Condensing | Single-Stage |  | 1.44 | Premium |  | 90000 | 73000 |  |  | 80000 | 209 | 81 | [9 empty] | Federally-Regulated Consumer Product | 12/23/2020 | 202535275 | 03/17/2021
Carrier Corp. - Syracuse | Tempstar | RGV048KS* | LPG | Induced Draft | True | True | 1 | False | Horizontal |  | None | Non-Condensing | Single-Stage |  | 1.53 | Premium |  | 65000 | 53000 |  |  | 80000 | 242 | 81 | [9 empty] | Federally-Regulated Consumer Product | 12/23/2020 | 202535279 | 03/17/2021
Carrier Corp. - Syracuse | Tempstar | RGV048KD* | LPG | Induced Draft | True | True | 1 | False | Horizontal |  | None | Non-Condensing | Single-Stage |  | 1.53 | Premium |  | 65000 | 53000 |  |  | 80000 | 242 | 81 | [9 empty] | Federally-Regulated Consumer Product | 12/23/2020 | 202535271 | 03/17/2021
Carrier Corp. - Syracuse | Tempstar | RGV060KF* | LPG | Induced Draft | True | True | 1 | False | Horizontal |  | None | Non-Condensing | Single-Stage |  | 1.44 | Premium |  | 130000 | 106000 |  |  | 79000 | 571 | 81 | [9 empty] | Federally-Regulated Consumer Product | 12/23/2020 | 202535277 | 03/17/2021
Carrier Corp. - Syracuse | Tempstar | RGV048KD* | LPG | Induced Draft | True | True | 1 | False | Down |  | None | Non-Condensing | Single-Stage |  | 1.53 | Premium |  | 65000 | 53000 |  |  | 80000 | 242 | 81 | [9 empty] | Federally-Regulated Consumer Product | 12/23/2020 | 202535271 | 03/17/2021
Carrier Corp. - Syracuse | Tempstar | RGV060KF* | Natural Gas | Induced Draft | True | True | 1 | False | Down |  | None | Non-Condensing | Single-Stage |  | 1.44 | Premium |  | 130000 | 106000 |  |  | 79000 | 571 | 81 | [9 empty] | Federally-Regulated Consumer Product | 12/23/2020 | 202535277 | 03/17/2021
Carrier Corp. - Syracuse | Tempstar | RGV060KE* | LPG | Induced Draft | True | True | 1 | False | Horizontal |  | None | Non-Condensing | Single-Stage |  | 1.44 | Premium |  | 90000 | 73000 |  |  | 80000 | 209 | 81 | [9 empty] | Federally-Regulated Consumer Product | 12/23/2020 | 202535275 | 03/17/2021
Carrier Corp. - Syracuse | Tempstar | RGV048KR* | LPG | Induced Draft | True | True | 1 | False | Down |  | None | Non-Condensing | Single-Stage |  | 1.53 | Premium |  | 90000 | 73000 |  |  | 80000 | 209 | 81 | [9 empty] | Federally-Regulated Consumer Product | 12/23/2020 | 202535282 | 03/17/2021
Carrier Corp. - Syracuse | Tempstar | RGV048KE* | LPG | Induced Draft | True | True | 1 | False | Down |  | None | Non-Condensing | Single-Stage |  | 1.53 | Premium |  | 90000 | 73000 |  |  | 80000 | 209 | 81 | [9 empty] | Federally-Regulated Consumer Product | 12/23/2020 | 202535274 | 03/17/2021
Carrier Corp. - Syracuse | Tempstar | RGV048KS* | Natural Gas | Induced Draft | True | True | 1 | False | Down |  | None | Non-Condensing | Single-Stage |  | 1.53 | Premium |  | 65000 | 53000 |  |  | 80000 | 242 | 81 | [9 empty] | Federally-Regulated Consumer Product | 12/23/2020 | 202535279 | 03/17/2021
Carrier Corp. - Syracuse | Tempstar | RGV060KD* | Natural Gas | Induced Draft | True | True | 1 | False | Down |  | None | Non-Condensing | Single-Stage |  | 1.44 | Premium |  | 65000 | 53000 |  |  | 80000 | 242 | 81 | [9 empty] | Federally-Regulated Consumer Product | 12/23/2020 | 202535272 | 03/17/2021
Carrier Corp. - Syracuse | Tempstar | RGV048KD* | Natural Gas | Induced Draft | True | True | 1 | False | Down |  | None | Non-Condensing | Single-Stage |  | 1.53 | Premium |  | 65000 | 53000 |  |  | 80000 | 242 | 81 | [9 empty] | Federally-Regulated Consumer Product | 12/23/2020 | 202535271 | 03/17/2021
Carrier Corp. - Syracuse | Tempstar | RGV060KE* | Natural Gas | Induced Draft | True | True | 1 | False | Down |  | None | Non-Condensing | Single-Stage |  | 1.44 | Premium |  | 90000 | 73000 |  |  | 80000 | 209 | 81 | [9 empty] | Federally-Regulated Consumer Product | 12/23/2020 | 202535275 | 03/17/2021
Carrier Corp. - Syracuse | Tempstar | RGV048KD* | Natural Gas | Induced Draft | True | True | 1 | False | Horizontal |  | None | Non-Condensing | Single-Stage |  | 1.53 | Premium |  | 65000 | 53000 |  |  | 80000 | 242 | 81 | [9 empty] | Federally-Regulated Consumer Product | 12/23/2020 | 202535271 | 03/17/2021
Carrier Corp. - Syracuse | Tempstar | RGV060KD* | LPG | Induced Draft | True | True | 1 | False | Down |  | None | Non-Condensing | Single-Stage |  | 1.44 | Premium |  | 65000 | 53000 |  |  | 80000 | 242 | 81 | [9 empty] | Federally-Regulated Consumer Product | 12/23/2020 | 202535272 | 03/17/2021
Carrier Corp. - Syracuse | Tempstar | RGV048KE* | Natural Gas | Induced Draft | True | True | 1 | False | Down |  | None | Non-Condensing | Single-Stage |  | 1.53 | Premium |  | 90000 | 73000 |  |  | 80000 | 209 | 81 | [9 empty] | Federally-Regulated Consumer Product | 12/23/2020 | 202535274 | 03/17/2021
Carrier Corp. - Syracuse | Tempstar | RGV048KS* | LPG | Induced Draft | True | True | 1 | False | Down |  | None | Non-Condensing | Single-Stage |  | 1.53 | Premium |  | 65000 | 53000 |  |  | 80000 | 242 | 81 | [9 empty] | Federally-Regulated Consumer Product | 12/23/2020 | 202535279 | 03/17/2021
Carrier Corp. - Syracuse | Tempstar | RGV060KD* | Natural Gas | Induced Draft | True | True | 1 | False | Horizontal |  | None | Non-Condensing | Single-Stage |  | 1.44 | Premium |  | 65000 | 53000 |  |  | 80000 | 242 | 81 | [9 empty] | Federally-Regulated Consumer Product | 12/23/2020 | 202535272 | 03/17/2021
Carrier Corp. - Syracuse | Tempstar | RGV060KD* | LPG | Induced Draft | True | True | 1 | False | Horizontal |  | None | Non-Condensing | Single-Stage |  | 1.44 | Premium |  | 65000 | 53000 |  |  | 80000 | 242 | 81 | [9 empty] | Federally-Regulated Consumer Product | 12/23/2020 | 202535272 | 03/17/2021
Carrier Corp. - Syracuse | Tempstar | RGV060KE* | Natural Gas | Induced Draft | True | True | 1 | False | Horizontal |  | None | Non-Condensing | Single-Stage |  | 1.44 | Premium |  | 90000 | 73000 |  |  | 80000 | 209 | 81 | [9 empty] | Federally-Regulated Consumer Product | 12/23/2020 | 202535275 | 03/17/2021
Carrier Corp. - Syracuse | Tempstar | RGV060KF* | Natural Gas | Induced Draft | True | True | 1 | False | Horizontal |  | None | Non-Condensing | Single-Stage |  | 1.44 | Premium |  | 130000 | 106000 |  |  | 79000 | 571 | 81 | [9 empty] | Federally-Regulated Consumer Product | 12/23/2020 | 202535277 | 03/17/2021
Carrier Corp. - Syracuse | Tempstar | RGV048KE* | Natural Gas | Induced Draft | True | True | 1 | False | Horizontal |  | None | Non-Condensing | Single-Stage |  | 1.53 | Premium |  | 90000 | 73000 |  |  | 80000 | 209 | 81 | [9 empty] | Federally-Regulated Consumer Product | 12/23/2020 | 202535274 | 03/17/2021
Carrier Corp. - Syracuse | Tempstar | RGV060KF* | LPG | Induced Draft | True | True | 1 | False | Down |  | None | Non-Condensing | Single-Stage |  | 1.44 | Premium |  | 130000 | 106000 |  |  | 79000 | 571 | 81 | [9 empty] | Federally-Regulated Consumer Product | 12/23/2020 | 202535277 | 03/17/2021
Carrier Corp. - Syracuse | Airquest | RGV060KF* | LPG | Induced Draft | True | True | 1 | False | Horizontal |  | None | Non-Condensing | Single-Stage |  | 1.44 | Premium |  | 130000 | 106000 |  |  | 79000 | 571 | 81 | [9 empty] | Federally-Regulated Consumer Product | 12/23/2020 | 202535085 | 03/17/2021
Carrier Corp. - Syracuse | Airquest | RGW048KF* | LPG | Induced Draft | True | True | 1 | False | Horizontal |  | None | Non-Condensing | Single-Stage |  | 1.53 | Premium |  | 130000 | 106000 |  |  | 79000 | 571 | 81 | [9 empty] | Federally-Regulated Consumer Product | 12/23/2020 | 202535100 | 03/17/2021
Carrier Corp. - Syracuse | Airquest | RGW036KE* | Natural Gas | Induced Draft | True | True | 1 | False | Down |  | None | Non-Condensing | Single-Stage |  | 1.07 | Premium |  | 90000 | 73000 |  |  | 80000 | 209 | 81 | [9 empty] | Federally-Regulated Consumer Product | 12/23/2020 | 202535097 | 03/17/2021
Carrier Corp. - Syracuse | Airquest | RGW048KE* | Natural Gas | Induced Draft | True | True | 1 | False | Down |  | None | Non-Condensing | Single-Stage |  | 1.53 | Premium |  | 90000 | 73000 |  |  | 80000 | 209 | 81 | [9 empty] | Federally-Regulated Consumer Product | 12/23/2020 | 202535098 | 03/17/2021
Carrier Corp. - Syracuse | Airquest | RGW060KR* | Natural Gas | Induced Draft | True | True | 1 | False | Horizontal |  | None | Non-Condensing | Single-Stage |  | 1.44 | Premium |  | 90000 | 73000 |  |  | 80000 | 209 | 81 | [9 empty] | Federally-Regulated Consumer Product | 12/23/2020 | 202535107 | 03/17/2021
Carrier Corp. - Syracuse | Airquest | RGW048KR* | LPG | Induced Draft | True | True | 1 | False | Down |  | None | Non-Condensing | Single-Stage |  | 1.53 | Premium |  | 90000 | 73000 |  |  | 80000 | 209 | 81 | [9 empty] | Federally-Regulated Consumer Product | 12/23/2020 | 202535106 | 03/17/2021
Carrier Corp. - Syracuse | Airquest | RGW060KT* | LPG | Induced Draft | True | True | 1 | False | Down |  | None | Non-Condensing | Single-Stage |  | 1.44 | Premium |  | 130000 | 106000 |  |  | 79000 | 571 | 81 | [9 empty] | Federally-Regulated Consumer Product | 12/23/2020 | 202535109 | 03/17/2021
Carrier Corp. - Syracuse | Airquest | RGV048KT* | LPG | Induced Draft | True | True | 1 | False | Down |  | None | Non-Condensing | Single-Stage |  | 1.53 | Premium |  | 130000 | 106000 |  |  | 79000 | 571 | 81 | [9 empty] | Federally-Regulated Consumer Product | 12/23/2020 | 202535092 | 03/17/2021
Carrier Corp. - Syracuse | Airquest | RGW048KT* | LPG | Induced Draft | True | True | 1 | False | Horizontal |  | None | Non-Condensing | Single-Stage |  | 1.53 | Premium |  | 130000 | 106000 |  |  | 79000 | 571 | 81 | [9 empty] | Federally-Regulated Consumer Product | 12/23/2020 | 202535108 | 03/17/2021
Carrier Corp. - Syracuse | Airquest | RGW048KS* | Natural Gas | Induced Draft | True | True | 1 | False | Horizontal |  | None | Non-Condensing | Single-Stage |  | 1.53 | Premium |  | 65000 | 53000 |  |  | 80000 | 242 | 81 | [9 empty] | Federally-Regulated Consumer Product | 12/23/2020 | 202535103 | 03/17/2021
Carrier Corp. - Syracuse | Airquest | RGW048KT* | Natural Gas | Induced Draft | True | True | 1 | False | Horizontal |  | None | Non-Condensing | Single-Stage |  | 1.53 | Premium |  | 130000 | 106000 |  |  | 79000 | 571 | 81 | [9 empty] | Federally-Regulated Consumer Product | 12/23/2020 | 202535108 | 03/17/2021
Carrier Corp. - Syracuse | Airquest | RGV048KR* | LPG | Induced Draft | True | True | 1 | False | Down |  | None | Non-Condensing | Single-Stage |  | 1.53 | Premium |  | 90000 | 73000 |  |  | 80000 | 209 | 81 | [9 empty] | Federally-Regulated Consumer Product | 12/23/2020 | 202535090 | 03/17/2021
Carrier Corp. - Syracuse | Airquest | RGV060KR* | Natural Gas | Induced Draft | True | True | 1 | False | Horizontal |  | None | Non-Condensing | Single-Stage |  | 1.44 | Premium |  | 90000 | 73000 |  |  | 80000 | 209 | 81 | [9 empty] | Federally-Regulated Consumer Product | 12/23/2020 | 202535091 | 03/17/2021
Carrier Corp. - Syracuse | Airquest | RGW060KR* | LPG | Induced Draft | True | True | 1 | False | Horizontal |  | None | Non-Condensing | Single-Stage |  | 1.44 | Premium |  | 90000 | 73000 |  |  | 80000 | 209 | 81 | [9 empty] | Federally-Regulated Consumer Product | 12/23/2020 | 202535107 | 03/17/2021
Carrier Corp. - Syracuse | Airquest | RGV060KT* | Natural Gas | Induced Draft | True | True | 1 | False | Horizontal |  | None | Non-Condensing | Single-Stage |  | 1.44 | Premium |  | 130000 | 106000 |  |  | 79000 | 571 | 81 | [9 empty] | Federally-Regulated Consumer Product | 12/23/2020 | 202535093 | 03/17/2021
Carrier Corp. - Syracuse | Airquest | RGW060KS* | Natural Gas | Induced Draft | True | True | 1 | False | Horizontal |  | None | Non-Condensing | Single-Stage |  | 1.44 | Premium |  | 65000 | 53000 |  |  | 80000 | 242 | 81 | [9 empty] | Federally-Regulated Consumer Product | 12/23/2020 | 202535104 | 03/17/2021
Carrier Corp. - Syracuse | Airquest | RGW048KT* | Natural Gas | Induced Draft | True | True | 1 | False | Down |  | None | Non-Condensing | Single-Stage |  | 1.53 | Premium |  | 130000 | 106000 |  |  | 79000 | 571 | 81 | [9 empty] | Federally-Regulated Consumer Product | 12/23/2020 | 202535108 | 03/17/2021
Carrier Corp. - Syracuse | Airquest | RGW048KE* | LPG | Induced Draft | True | True | 1 | False | Down |  | None | Non-Condensing | Single-Stage |  | 1.53 | Premium |  | 90000 | 73000 |  |  | 80000 | 209 | 81 | [9 empty] | Federally-Regulated Consumer Product | 12/23/2020 | 202535098 | 03/17/2021
Carrier Corp. - Syracuse | Airquest | RGV060KF* | Natural Gas | Induced Draft | True | True | 1 | False | Horizontal |  | None | Non-Condensing | Single-Stage |  | 1.44 | Premium |  | 130000 | 106000 |  |  | 79000 | 571 | 81 | [9 empty] | Federally-Regulated Consumer Product | 12/23/2020 | 202535085 | 03/17/2021
Carrier Corp. - Syracuse | Airquest | RGW036KE* | Natural Gas | Induced Draft | True | True | 1 | False | Horizontal |  | None | Non-Condensing | Single-Stage |  | 1.07 | Premium |  | 90000 | 73000 |  |  | 80000 | 209 | 81 | [9 empty] | Federally-Regulated Consumer Product | 12/23/2020 | 202535097 | 03/17/2021
Carrier Corp. - Syracuse | Airquest | RGW048KS* | Natural Gas | Induced Draft | True | True | 1 | False | Down |  | None | Non-Condensing | Single-Stage |  | 1.53 | Premium |  | 65000 | 53000 |  |  | 80000 | 242 | 81 | [9 empty] | Federally-Regulated Consumer Product | 12/23/2020 | 202535103 | 03/17/2021
Carrier Corp. - Syracuse | Airquest | RGW060KD* | LPG | Induced Draft | True | True | 1 | False | Down |  | None | Non-Condensing | Single-Stage |  | 1.44 | Premium |  | 65000 | 53000 |  |  | 80000 | 242 | 81 | [9 empty] | Federally-Regulated Consumer Product | 12/23/2020 | 202535096 | 03/17/2021
Carrier Corp. - Syracuse | Airquest | RGW060KE* | Natural Gas | Induced Draft | True | True | 1 | False | Down |  | None | Non-Condensing | Single-Stage |  | 1.44 | Premium |  | 90000 | 73000 |  |  | 80000 | 209 | 81 | [9 empty] | Federally-Regulated Consumer Product | 12/23/2020 | 202535099 | 03/17/2021
Carrier Corp. - Syracuse | Airquest | RGW048KF* | Natural Gas | Induced Draft | True | True | 1 | False | Down |  | None | Non-Condensing | Single-Stage |  | 1.53 | Premium |  | 130000 | 106000 |  |  | 79000 | 571 | 81 | [9 empty] | Federally-Regulated Consumer Product | 12/23/2020 | 202535100 | 03/17/2021
Carrier Corp. - Syracuse | Airquest | RGV060KF* | Natural Gas | Induced Draft | True | True | 1 | False | Down |  | None | Non-Condensing | Single-Stage |  | 1.44 | Premium |  | 130000 | 106000 |  |  | 79000 | 571 | 81 | [9 empty] | Federally-Regulated Consumer Product | 12/23/2020 | 202535085 | 03/17/2021
Carrier Corp. - Syracuse | Airquest | RGW060KT* | Natural Gas | Induced Draft | True | True | 1 | False | Down |  | None | Non-Condensing | Single-Stage |  | 1.44 | Premium |  | 130000 | 106000 |  |  | 79000 | 571 | 81 | [9 empty] | Federally-Regulated Consumer Product | 12/23/2020 | 202535109 | 03/17/2021
Carrier Corp. - Syracuse | Airquest | RGV048KR* | Natural Gas | Induced Draft | True | True | 1 | False | Down |  | None | Non-Condensing | Single-Stage |  | 1.53 | Premium |  | 90000 | 73000 |  |  | 80000 | 209 | 81 | [9 empty] | Federally-Regulated Consumer Product | 12/23/2020 | 202535090 | 03/17/2021
Carrier Corp. - Syracuse | Airquest | RGW060KE* | LPG | Induced Draft | True | True | 1 | False | Down |  | None | Non-Condensing | Single-Stage |  | 1.44 | Premium |  | 90000 | 73000 |  |  | 80000 | 209 | 81 | [9 empty] | Federally-Regulated Consumer Product | 12/23/2020 | 202535099 | 03/17/2021
Carrier Corp. - Syracuse | Airquest | RGV060KT* | LPG | Induced Draft | True | True | 1 | False | Down |  | None | Non-Condensing | Single-Stage |  | 1.44 | Premium |  | 130000 | 106000 |  |  | 79000 | 571 | 81 | [9 empty] | Federally-Regulated Consumer Product | 12/23/2020 | 202535093 | 03/17/2021
Carrier Corp. - Syracuse | Airquest | RGV060KR* | LPG | Induced Draft | True | True | 1 | False | Down |  | None | Non-Condensing | Single-Stage |  | 1.44 | Premium |  | 90000 | 73000 |  |  | 80000 | 209 | 81 | [9 empty] | Federally-Regulated Consumer Product | 12/23/2020 | 202535091 | 03/17/2021
Carrier Corp. - Syracuse | Airquest | RGW060KF* | LPG | Induced Draft | True | True | 1 | False | Down |  | None | Non-Condensing | Single-Stage |  | 1.44 | Premium |  | 130000 | 106000 |  |  | 79000 | 571 | 81 | [9 empty] | Federally-Regulated Consumer Product | 12/23/2020 | 202535101 | 03/17/2021
Carrier Corp. - Syracuse | Airquest | RGW036KR* | Natural Gas | Induced Draft | True | True | 1 | False | Horizontal |  | None | Non-Condensing | Single-Stage |  | 1.07 | Premium |  | 90000 | 73000 |  |  | 80000 | 209 | 81 | [9 empty] | Federally-Regulated Consumer Product | 12/23/2020 | 202535105 | 03/17/2021
Carrier Corp. - Syracuse | Airquest | RGW060KS* | LPG | Induced Draft | True | True | 1 | False | Horizontal |  | None | Non-Condensing | Single-Stage |  | 1.44 | Premium |  | 65000 | 53000 |  |  | 80000 | 242 | 81 | [9 empty] | Federally-Regulated Consumer Product | 12/23/2020 | 202535104 | 03/17/2021
Carrier Corp. - Syracuse | Airquest | RGW060KF* | LPG | Induced Draft | True | True | 1 | False | Horizontal |  | None | Non-Condensing | Single-Stage |  | 1.44 | Premium |  | 130000 | 106000 |  |  | 79000 | 571 | 81 | [9 empty] | Federally-Regulated Consumer Product | 12/23/2020 | 202535101 | 03/17/2021
Carrier Corp. - Syracuse | Airquest | RGW060KF* | Natural Gas | Induced Draft | True | True | 1 | False | Horizontal |  | None | Non-Condensing | Single-Stage |  | 1.44 | Premium |  | 130000 | 106000 |  |  | 79000 | 571 | 81 | [9 empty] | Federally-Regulated Consumer Product | 12/23/2020 | 202535101 | 03/17/2021
Carrier Corp. - Syracuse | Airquest | RGW048KF* | Natural Gas | Induced Draft | True | True | 1 | False | Horizontal |  | None | Non-Condensing | Single-Stage |  | 1.53 | Premium |  | 130000 | 106000 |  |  | 79000 | 571 | 81 | [9 empty] | Federally-Regulated Consumer Product | 12/23/2020 | 202535100 | 03/17/2021
Carrier Corp. - Syracuse | Airquest | RGW048KD* | Natural Gas | Induced Draft | True | True | 1 | False | Horizontal |  | None | Non-Condensing | Single-Stage |  | 1.53 | Premium |  | 65000 | 53000 |  |  | 80000 | 242 | 81 | [9 empty] | Federally-Regulated Consumer Product | 12/23/2020 | 202535095 | 03/17/2021
Carrier Corp. - Syracuse | Airquest | RGW060KD* | Natural Gas | Induced Draft | True | True | 1 | False | Down |  | None | Non-Condensing | Single-Stage |  | 1.44 | Premium |  | 65000 | 53000 |  |  | 80000 | 242 | 81 | [9 empty] | Federally-Regulated Consumer Product | 12/23/2020 | 202535096 | 03/17/2021
Carrier Corp. - Syracuse | Airquest | RGW048KD* | LPG | Induced Draft | True | True | 1 | False | Down |  | None | Non-Condensing | Single-Stage |  | 1.53 | Premium |  | 65000 | 53000 |  |  | 80000 | 242 | 81 | [9 empty] | Federally-Regulated Consumer Product | 12/23/2020 | 202535095 | 03/17/2021
Carrier Corp. - Syracuse | Airquest | RGV048KS* | Natural Gas | Induced Draft | True | True | 1 | False | Down |  | None | Non-Condensing | Single-Stage |  | 1.53 | Premium |  | 65000 | 53000 |  |  | 80000 | 242 | 81 | [9 empty] | Federally-Regulated Consumer Product | 12/23/2020 | 202535087 | 03/17/2021
Carrier Corp. - Syracuse | Airquest | RGW048KF* | LPG | Induced Draft | True | True | 1 | False | Down |  | None | Non-Condensing | Single-Stage |  | 1.53 | Premium |  | 130000 | 106000 |  |  | 79000 | 571 | 81 | [9 empty] | Federally-Regulated Consumer Product | 12/23/2020 | 202535100 | 03/17/2021
Carrier Corp. - Syracuse | Airquest | RGV060KR* | Natural Gas | Induced Draft | True | True | 1 | False | Down |  | None | Non-Condensing | Single-Stage |  | 1.44 | Premium |  | 90000 | 73000 |  |  | 80000 | 209 | 81 | [9 empty] | Federally-Regulated Consumer Product | 12/23/2020 | 202535091 | 03/17/2021
Carrier Corp. - Syracuse | Airquest | RGV036KR* | LPG | Induced Draft | True | True | 1 | False | Horizontal |  | None | Non-Condensing | Single-Stage |  | 1.07 | Premium |  | 90000 | 73000 |  |  | 80000 | 209 | 81 | [9 empty] | Federally-Regulated Consumer Product | 12/23/2020 | 202535089 | 03/17/2021
Carrier Corp. - Syracuse | Airquest | RGW036KS* | LPG | Induced Draft | True | True | 1 | False | Down |  | None | Non-Condensing | Single-Stage |  | 1.07 | Premium |  | 65000 | 53000 |  |  | 80000 | 242 | 81 | [9 empty] | Federally-Regulated Consumer Product | 12/23/2020 | 202535102 | 03/17/2021
Carrier Corp. - Syracuse | Airquest | RGW036KS* | Natural Gas | Induced Draft | True | True | 1 | False | Down |  | None | Non-Condensing | Single-Stage |  | 1.07 | Premium |  | 65000 | 53000 |  |  | 80000 | 242 | 81 | [9 empty] | Federally-Regulated Consumer Product | 12/23/2020 | 202535102 | 03/17/2021
Carrier Corp. - Syracuse | Airquest | RGV048KS* | Natural Gas | Induced Draft | True | True | 1 | False | Horizontal |  | None | Non-Condensing | Single-Stage |  | 1.53 | Premium |  | 65000 | 53000 |  |  | 80000 | 242 | 81 | [9 empty] | Federally-Regulated Consumer Product | 12/23/2020 | 202535087 | 03/17/2021
Carrier Corp. - Syracuse | Airquest | RGV048KS* | LPG | Induced Draft | True | True | 1 | False | Down |  | None | Non-Condensing | Single-Stage |  | 1.53 | Premium |  | 65000 | 53000 |  |  | 80000 | 242 | 81 | [9 empty] | Federally-Regulated Consumer Product | 12/23/2020 | 202535087 | 03/17/2021
Carrier Corp. - Syracuse | Airquest | RGW048KS* | LPG | Induced Draft | True | True | 1 | False | Down |  | None | Non-Condensing | Single-Stage |  | 1.53 | Premium |  | 65000 | 53000 |  |  | 80000 | 242 | 81 | [9 empty] | Federally-Regulated Consumer Product | 12/23/2020 | 202535103 | 03/17/2021
Carrier Corp. - Syracuse | Airquest | RGW036KS* | Natural Gas | Induced Draft | True | True | 1 | False | Horizontal |  | None | Non-Condensing | Single-Stage |  | 1.07 | Premium |  | 65000 | 53000 |  |  | 80000 | 242 | 81 | [9 empty] | Federally-Regulated Consumer Product | 12/23/2020 | 202535102 | 03/17/2021
Carrier Corp. - Syracuse | Airquest | RGV048KS* | LPG | Induced Draft | True | True | 1 | False | Horizontal |  | None | Non-Condensing | Single-Stage |  | 1.53 | Premium |  | 65000 | 53000 |  |  | 80000 | 242 | 81 | [9 empty] | Federally-Regulated Consumer Product | 12/23/2020 | 202535087 | 03/17/2021
Carrier Corp. - Syracuse | Airquest | RGW036KD* | Natural Gas | Induced Draft | True | True | 1 | False | Down |  | None | Non-Condensing | Single-Stage |  | 1.07 | Premium |  | 65000 | 53000 |  |  | 80000 | 242 | 81 | [9 empty] | Federally-Regulated Consumer Product | 12/23/2020 | 202535094 | 03/17/2021
Carrier Corp. - Syracuse | Airquest | RGW060KR* | Natural Gas | Induced Draft | True | True | 1 | False | Down |  | None | Non-Condensing | Single-Stage |  | 1.44 | Premium |  | 90000 | 73000 |  |  | 80000 | 209 | 81 | [9 empty] | Federally-Regulated Consumer Product | 12/23/2020 | 202535107 | 03/17/2021
Carrier Corp. - Syracuse | Airquest | RGV060KR* | LPG | Induced Draft | True | True | 1 | False | Horizontal |  | None | Non-Condensing | Single-Stage |  | 1.44 | Premium |  | 90000 | 73000 |  |  | 80000 | 209 | 81 | [9 empty] | Federally-Regulated Consumer Product | 12/23/2020 | 202535091 | 03/17/2021
Carrier Corp. - Syracuse | Airquest | RGW036KR* | LPG | Induced Draft | True | True | 1 | False | Down |  | None | Non-Condensing | Single-Stage |  | 1.07 | Premium |  | 90000 | 73000 |  |  | 80000 | 209 | 81 | [9 empty] | Federally-Regulated Consumer Product | 12/23/2020 | 202535105 | 03/17/2021
Carrier Corp. - Syracuse | Airquest | RGV036KS* | LPG | Induced Draft | True | True | 1 | False | Horizontal |  | None | Non-Condensing | Single-Stage |  | 1.07 | Premium |  | 65000 | 53000 |  |  | 80000 | 242 | 81 | [9 empty] | Federally-Regulated Consumer Product | 12/23/2020 | 202535086 | 03/17/2021
Carrier Corp. - Syracuse | Airquest | RGW060KF* | Natural Gas | Induced Draft | True | True | 1 | False | Down |  | None | Non-Condensing | Single-Stage |  | 1.44 | Premium |  | 130000 | 106000 |  |  | 79000 | 571 | 81 | [9 empty] | Federally-Regulated Consumer Product | 12/23/2020 | 202535101 | 03/17/2021
Carrier Corp. - Syracuse | Airquest | RGW048KR* | Natural Gas | Induced Draft | True | True | 1 | False | Down |  | None | Non-Condensing | Single-Stage |  | 1.53 | Premium |  | 90000 | 73000 |  |  | 80000 | 209 | 81 | [9 empty] | Federally-Regulated Consumer Product | 12/23/2020 | 202535106 | 03/17/2021
Carrier Corp. - Syracuse | Airquest | RGV060KS* | LPG | Induced Draft | True | True | 1 | False | Horizontal |  | None | Non-Condensing | Single-Stage |  | 1.44 | Premium |  | 65000 | 53000 |  |  | 80000 | 242 | 81 | [9 empty] | Federally-Regulated Consumer Product | 12/23/2020 | 202535088 | 03/17/2021
Carrier Corp. - Syracuse | Airquest | RGW048KT* | LPG | Induced Draft | True | True | 1 | False | Down |  | None | Non-Condensing | Single-Stage |  | 1.53 | Premium |  | 130000 | 106000 |  |  | 79000 | 571 | 81 | [9 empty] | Federally-Regulated Consumer Product | 12/23/2020 | 202535108 | 03/17/2021
Carrier Corp. - Syracuse | Airquest | RGW048KD* | Natural Gas | Induced Draft | True | True | 1 | False | Down |  | None | Non-Condensing | Single-Stage |  | 1.53 | Premium |  | 65000 | 53000 |  |  | 80000 | 242 | 81 | [9 empty] | Federally-Regulated Consumer Product | 12/23/2020 | 202535095 | 03/17/2021
Carrier Corp. - Syracuse | Airquest | RGV048KT* | Natural Gas | Induced Draft | True | True | 1 | False | Horizontal |  | None | Non-Condensing | Single-Stage |  | 1.53 | Premium |  | 130000 | 106000 |  |  | 79000 | 571 | 81 | [9 empty] | Federally-Regulated Consumer Product | 12/23/2020 | 202535092 | 03/17/2021
Carrier Corp. - Syracuse | Airquest | RGW036KS* | LPG | Induced Draft | True | True | 1 | False | Horizontal |  | None | Non-Condensing | Single-Stage |  | 1.07 | Premium |  | 65000 | 53000 |  |  | 80000 | 242 | 81 | [9 empty] | Federally-Regulated Consumer Product | 12/23/2020 | 202535102 | 03/17/2021
Carrier Corp. - Syracuse | Airquest | RGW036KR* | LPG | Induced Draft | True | True | 1 | False | Horizontal |  | None | Non-Condensing | Single-Stage |  | 1.07 | Premium |  | 90000 | 73000 |  |  | 80000 | 209 | 81 | [9 empty] | Federally-Regulated Consumer Product | 12/23/2020 | 202535105 | 03/17/2021
Carrier Corp. - Syracuse | Airquest | RGW036KD* | Natural Gas | Induced Draft | True | True | 1 | False | Horizontal |  | None | Non-Condensing | Single-Stage |  | 1.07 | Premium |  | 65000 | 53000 |  |  | 80000 | 242 | 81 | [9 empty] | Federally-Regulated Consumer Product | 12/23/2020 | 202535094 | 03/17/2021
Carrier Corp. - Syracuse | Airquest | RGW060KT* | Natural Gas | Induced Draft | True | True | 1 | False | Horizontal |  | None | Non-Condensing | Single-Stage |  | 1.44 | Premium |  | 130000 | 106000 |  |  | 79000 | 571 | 81 | [9 empty] | Federally-Regulated Consumer Product | 12/23/2020 | 202535109 | 03/17/2021
Carrier Corp. - Syracuse | Airquest | RGW048KD* | LPG | Induced Draft | True | True | 1 | False | Horizontal |  | None | Non-Condensing | Single-Stage |  | 1.53 | Premium |  | 65000 | 53000 |  |  | 80000 | 242 | 81 | [9 empty] | Federally-Regulated Consumer Product | 12/23/2020 | 202535095 | 03/17/2021
Carrier Corp. - Syracuse | Airquest | RGV060KT* | Natural Gas | Induced Draft | True | True | 1 | False | Down |  | None | Non-Condensing | Single-Stage |  | 1.44 | Premium |  | 130000 | 106000 |  |  | 79000 | 571 | 81 | [9 empty] | Federally-Regulated Consumer Product | 12/23/2020 | 202535093 | 03/17/2021
Carrier Corp. - Syracuse | Airquest | RGV060KS* | Natural Gas | Induced Draft | True | True | 1 | False | Horizontal |  | None | Non-Condensing | Single-Stage |  | 1.44 | Premium |  | 65000 | 53000 |  |  | 80000 | 242 | 81 | [9 empty] | Federally-Regulated Consumer Product | 12/23/2020 | 202535088 | 03/17/2021
Carrier Corp. - Syracuse | Airquest | RGV036KR* | Natural Gas | Induced Draft | True | True | 1 | False | Down |  | None | Non-Condensing | Single-Stage |  | 1.07 | Premium |  | 90000 | 73000 |  |  | 80000 | 209 | 81 | [9 empty] | Federally-Regulated Consumer Product | 12/23/2020 | 202535089 | 03/17/2021
Carrier Corp. - Syracuse | Airquest | RGW036KE* | LPG | Induced Draft | True | True | 1 | False | Down |  | None | Non-Condensing | Single-Stage |  | 1.07 | Premium |  | 90000 | 73000 |  |  | 80000 | 209 | 81 | [9 empty] | Federally-Regulated Consumer Product | 12/23/2020 | 202535097 | 03/17/2021
Carrier Corp. - Syracuse | Airquest | RGV036KS* | Natural Gas | Induced Draft | True | True | 1 | False | Horizontal |  | None | Non-Condensing | Single-Stage |  | 1.07 | Premium |  | 65000 | 53000 |  |  | 80000 | 242 | 81 | [9 empty] | Federally-Regulated Consumer Product | 12/23/2020 | 202535086 | 03/17/2021
Carrier Corp. - Syracuse | Airquest | RGW036KE* | LPG | Induced Draft | True | True | 1 | False | Horizontal |  | None | Non-Condensing | Single-Stage |  | 1.07 | Premium |  | 90000 | 73000 |  |  | 80000 | 209 | 81 | [9 empty] | Federally-Regulated Consumer Product | 12/23/2020 | 202535097 | 03/17/2021
Carrier Corp. - Syracuse | Airquest | RGV060KT* | LPG | Induced Draft | True | True | 1 | False | Horizontal |  | None | Non-Condensing | Single-Stage |  | 1.44 | Premium |  | 130000 | 106000 |  |  | 79000 | 571 | 81 | [9 empty] | Federally-Regulated Consumer Product | 12/23/2020 | 202535093 | 03/17/2021
Carrier Corp. - Syracuse | Airquest | RGW060KS* | LPG | Induced Draft | True | True | 1 | False | Down |  | None | Non-Condensing | Single-Stage |  | 1.44 | Premium |  | 65000 | 53000 |  |  | 80000 | 242 | 81 | [9 empty] | Federally-Regulated Consumer Product | 12/23/2020 | 202535104 | 03/17/2021
Carrier Corp. - Syracuse | Airquest | RGW060KE* | LPG | Induced Draft | True | True | 1 | False | Horizontal |  | None | Non-Condensing | Single-Stage |  | 1.44 | Premium |  | 90000 | 73000 |  |  | 80000 | 209 | 81 | [9 empty] | Federally-Regulated Consumer Product | 12/23/2020 | 202535099 | 03/17/2021
Carrier Corp. - Syracuse | Airquest | RGV048KR* | LPG | Induced Draft | True | True | 1 | False | Horizontal |  | None | Non-Condensing | Single-Stage |  | 1.53 | Premium |  | 90000 | 73000 |  |  | 80000 | 209 | 81 | [9 empty] | Federally-Regulated Consumer Product | 12/23/2020 | 202535090 | 03/17/2021
Carrier Corp. - Syracuse | Airquest | RGV036KR* | LPG | Induced Draft | True | True | 1 | False | Down |  | None | Non-Condensing | Single-Stage |  | 1.07 | Premium |  | 90000 | 73000 |  |  | 80000 | 209 | 81 | [9 empty] | Federally-Regulated Consumer Product | 12/23/2020 | 202535089 | 03/17/2021
Carrier Corp. - Syracuse | Airquest | RGW060KD* | Natural Gas | Induced Draft | True | True | 1 | False | Horizontal |  | None | Non-Condensing | Single-Stage |  | 1.44 | Premium |  | 65000 | 53000 |  |  | 80000 | 242 | 81 | [9 empty] | Federally-Regulated Consumer Product | 12/23/2020 | 202535096 | 03/17/2021
Carrier Corp. - Syracuse | Airquest | RGV036KR* | Natural Gas | Induced Draft | True | True | 1 | False | Horizontal |  | None | Non-Condensing | Single-Stage |  | 1.07 | Premium |  | 90000 | 73000 |  |  | 80000 | 209 | 81 | [9 empty] | Federally-Regulated Consumer Product | 12/23/2020 | 202535089 | 03/17/2021
Carrier Corp. - Syracuse | Airquest | RGW060KS* | Natural Gas | Induced Draft | True | True | 1 | False | Down |  | None | Non-Condensing | Single-Stage |  | 1.44 | Premium |  | 65000 | 53000 |  |  | 80000 | 242 | 81 | [9 empty] | Federally-Regulated Consumer Product | 12/23/2020 | 202535104 | 03/17/2021
Carrier Corp. - Syracuse | Airquest | RGW060KT* | LPG | Induced Draft | True | True | 1 | False | Horizontal |  | None | Non-Condensing | Single-Stage |  | 1.44 | Premium |  | 130000 | 106000 |  |  | 79000 | 571 | 81 | [9 empty] | Federally-Regulated Consumer Product | 12/23/2020 | 202535109 | 03/17/2021
Carrier Corp. - Syracuse | Airquest | RGV060KF* | LPG | Induced Draft | True | True | 1 | False | Down |  | None | Non-Condensing | Single-Stage |  | 1.44 | Premium |  | 130000 | 106000 |  |  | 79000 | 571 | 81 | [9 empty] | Federally-Regulated Consumer Product | 12/23/2020 | 202535085 | 03/17/2021
Carrier Corp. - Syracuse | Airquest | RGW060KD* | LPG | Induced Draft | True | True | 1 | False | Horizontal |  | None | Non-Condensing | Single-Stage |  | 1.44 | Premium |  | 65000 | 53000 |  |  | 80000 | 242 | 81 | [9 empty] | Federally-Regulated Consumer Product | 12/23/2020 | 202535096 | 03/17/2021
Carrier Corp. - Syracuse | Airquest | RGW048KE* | LPG | Induced Draft | True | True | 1 | False | Horizontal |  | None | Non-Condensing | Single-Stage |  | 1.53 | Premium |  | 90000 | 73000 |  |  | 80000 | 209 | 81 | [9 empty] | Federally-Regulated Consumer Product | 12/23/2020 | 202535098 | 03/17/2021
Carrier Corp. - Syracuse | Airquest | RGV036KS* | LPG | Induced Draft | True | True | 1 | False | Down |  | None | Non-Condensing | Single-Stage |  | 1.07 | Premium |  | 65000 | 53000 |  |  | 80000 | 242 | 81 | [9 empty] | Federally-Regulated Consumer Product | 12/23/2020 | 202535086 | 03/17/2021
Carrier Corp. - Syracuse | Airquest | RGW036KR* | Natural Gas | Induced Draft | True | True | 1 | False | Down |  | None | Non-Condensing | Single-Stage |  | 1.07 | Premium |  | 90000 | 73000 |  |  | 80000 | 209 | 81 | [9 empty] | Federally-Regulated Consumer Product | 12/23/2020 | 202535105 | 03/17/2021
Carrier Corp. - Syracuse | Airquest | RGW048KR* | LPG | Induced Draft | True | True | 1 | False | Horizontal |  | None | Non-Condensing | Single-Stage |  | 1.53 | Premium |  | 90000 | 73000 |  |  | 80000 | 209 | 81 | [9 empty] | Federally-Regulated Consumer Product | 12/23/2020 | 202535106 | 03/17/2021
Carrier Corp. - Syracuse | Airquest | RGV060KS* | LPG | Induced Draft | True | True | 1 | False | Down |  | None | Non-Condensing | Single-Stage |  | 1.44 | Premium |  | 65000 | 53000 |  |  | 80000 | 242 | 81 | [9 empty] | Federally-Regulated Consumer Product | 12/23/2020 | 202535088 | 03/17/2021
Carrier Corp. - Syracuse | Airquest | RGW036KD* | LPG | Induced Draft | True | True | 1 | False | Horizontal |  | None | Non-Condensing | Single-Stage |  | 1.07 | Premium |  | 65000 | 53000 |  |  | 80000 | 242 | 81 | [9 empty] | Federally-Regulated Consumer Product | 12/23/2020 | 202535094 | 03/17/2021
Carrier Corp. - Syracuse | Airquest | RGW048KE* | Natural Gas | Induced Draft | True | True | 1 | False | Horizontal |  | None | Non-Condensing | Single-Stage |  | 1.53 | Premium |  | 90000 | 73000 |  |  | 80000 | 209 | 81 | [9 empty] | Federally-Regulated Consumer Product | 12/23/2020 | 202535098 | 03/17/2021
Carrier Corp. - Syracuse | Airquest | RGW048KS* | LPG | Induced Draft | True | True | 1 | False | Horizontal |  | None | Non-Condensing | Single-Stage |  | 1.53 | Premium |  | 65000 | 53000 |  |  | 80000 | 242 | 81 | [9 empty] | Federally-Regulated Consumer Product | 12/23/2020 | 202535103 | 03/17/2021
Carrier Corp. - Syracuse | Airquest | RGW060KE* | Natural Gas | Induced Draft | True | True | 1 | False | Horizontal |  | None | Non-Condensing | Single-Stage |  | 1.44 | Premium |  | 90000 | 73000 |  |  | 80000 | 209 | 81 | [9 empty] | Federally-Regulated Consumer Product | 12/23/2020 | 202535099 | 03/17/2021
Carrier Corp. - Syracuse | Airquest | RGV048KT* | LPG | Induced Draft | True | True | 1 | False | Horizontal |  | None | Non-Condensing | Single-Stage |  | 1.53 | Premium |  | 130000 | 106000 |  |  | 79000 | 571 | 81 | [9 empty] | Federally-Regulated Consumer Product | 12/23/2020 | 202535092 | 03/17/2021
Carrier Corp. - Syracuse | Airquest | RGV060KS* | Natural Gas | Induced Draft | True | True | 1 | False | Down |  | None | Non-Condensing | Single-Stage |  | 1.44 | Premium |  | 65000 | 53000 |  |  | 80000 | 242 | 81 | [9 empty] | Federally-Regulated Consumer Product | 12/23/2020 | 202535088 | 03/17/2021
Carrier Corp. - Syracuse | Airquest | RGV048KT* | Natural Gas | Induced Draft | True | True | 1 | False | Down |  | None | Non-Condensing | Single-Stage |  | 1.53 | Premium |  | 130000 | 106000 |  |  | 79000 | 571 | 81 | [9 empty] | Federally-Regulated Consumer Product | 12/23/2020 | 202535092 | 03/17/2021
Carrier Corp. - Syracuse | Airquest | RGW048KR* | Natural Gas | Induced Draft | True | True | 1 | False | Horizontal |  | None | Non-Condensing | Single-Stage |  | 1.53 | Premium |  | 90000 | 73000 |  |  | 80000 | 209 | 81 | [9 empty] | Federally-Regulated Consumer Product | 12/23/2020 | 202535106 | 03/17/2021
Carrier Corp. - Syracuse | Airquest | RGW036KD* | LPG | Induced Draft | True | True | 1 | False | Down |  | None | Non-Condensing | Single-Stage |  | 1.07 | Premium |  | 65000 | 53000 |  |  | 80000 | 242 | 81 | [9 empty] | Federally-Regulated Consumer Product | 12/23/2020 | 202535094 | 03/17/2021
Carrier Corp. - Syracuse | Airquest | RGV048KR* | Natural Gas | Induced Draft | True | True | 1 | False | Horizontal |  | None | Non-Condensing | Single-Stage |  | 1.53 | Premium |  | 90000 | 73000 |  |  | 80000 | 209 | 81 | [9 empty] | Federally-Regulated Consumer Product | 12/23/2020 | 202535090 | 03/17/2021
Carrier Corp. - Syracuse | Airquest | RGV036KS* | Natural Gas | Induced Draft | True | True | 1 | False | Down |  | None | Non-Condensing | Single-Stage |  | 1.07 | Premium |  | 65000 | 53000 |  |  | 80000 | 242 | 81 | [9 empty] | Federally-Regulated Consumer Product | 12/23/2020 | 202535086 | 03/17/2021
Carrier Corp. - Syracuse | Airquest | RGW060KR* | LPG | Induced Draft | True | True | 1 | False | Down |  | None | Non-Condensing | Single-Stage |  | 1.44 | Premium |  | 90000 | 73000 |  |  | 80000 | 209 | 81 | [9 empty] | Federally-Regulated Consumer Product | 12/23/2020 | 202535107 | 03/17/2021
Carrier Corp. - Syracuse | Bryant Heating & Cooling Systems | 581KJ06*090* | LPG | Induced Draft | True | True | 1 | False | Down |  | None | Non-Condensing | Single-Stage |  | 1.44 | Premium |  | 90000 | 73000 |  |  | 80000 | 209 | 81 | [9 empty] | Federally-Regulated Consumer Product | 12/23/2020 | 202535043 | 03/17/2021
Carrier Corp. - Syracuse | Bryant Heating & Cooling Systems | 582KJ05*090* | Natural Gas | Induced Draft | True | True | 1 | False | Down |  | None | Non-Condensing | Single-Stage |  | 1.53 | Premium |  | 90000 | 73000 |  |  | 80000 | 209 | 81 | [9 empty] | Federally-Regulated Consumer Product | 12/23/2020 | 202535034 | 03/17/2021
Carrier Corp. - Syracuse | Bryant Heating & Cooling Systems | 581KJ05*090* | Natural Gas | Induced Draft | True | True | 1 | False | Down |  | None | Non-Condensing | Single-Stage |  | 1.53 | Premium |  | 90000 | 73000 |  |  | 80000 | 209 | 81 | [9 empty] | Federally-Regulated Consumer Product | 12/23/2020 | 202535042 | 03/17/2021
Carrier Corp. - Syracuse | Bryant Heating & Cooling Systems | 581KJ05*130* | Natural Gas | Induced Draft | True | True | 1 | False | Horizontal |  | None | Non-Condensing | Single-Stage |  | 1.53 | Premium |  | 130000 | 106000 |  |  | 79000 | 571 | 81 | [9 empty] | Federally-Regulated Consumer Product | 12/23/2020 | 202535044 | 03/17/2021
Carrier Corp. - Syracuse | Bryant Heating & Cooling Systems | 581KJ06*065* | LPG | Induced Draft | True | True | 1 | False | Horizontal |  | None | Non-Condensing | Single-Stage |  | 1.44 | Premium |  | 65000 | 53000 |  |  | 80000 | 242 | 81 | [9 empty] | Federally-Regulated Consumer Product | 12/23/2020 | 202535040 | 03/17/2021
Carrier Corp. - Syracuse | Bryant Heating & Cooling Systems | 582KJ04*090* | Natural Gas | Induced Draft | True | True | 1 | False | Horizontal |  | None | Non-Condensing | Single-Stage |  | 1.07 | Premium |  | 90000 | 73000 |  |  | 80000 | 209 | 81 | [9 empty] | Federally-Regulated Consumer Product | 12/23/2020 | 202535033 | 03/17/2021
Carrier Corp. - Syracuse | Bryant Heating & Cooling Systems | 582KJ06*090* | LPG | Induced Draft | True | True | 1 | False | Down |  | None | Non-Condensing | Single-Stage |  | 1.44 | Premium |  | 90000 | 73000 |  |  | 80000 | 209 | 81 | [9 empty] | Federally-Regulated Consumer Product | 12/23/2020 | 202535035 | 03/17/2021
Carrier Corp. - Syracuse | Bryant Heating & Cooling Systems | 581KJ06*130* | Natural Gas | Induced Draft | True | True | 1 | False | Horizontal |  | None | Non-Condensing | Single-Stage |  | 1.44 | Premium |  | 130000 | 106000 |  |  | 79000 | 571 | 81 | [9 empty] | Federally-Regulated Consumer Product | 12/23/2020 | 202535045 | 03/17/2021
Carrier Corp. - Syracuse | Bryant Heating & Cooling Systems | 582KJ06*130* | LPG | Induced Draft | True | True | 1 | False | Horizontal |  | None | Non-Condensing | Single-Stage |  | 1.44 | Premium |  | 130000 | 106000 |  |  | 79000 | 571 | 81 | [9 empty] | Federally-Regulated Consumer Product | 12/23/2020 | 202535037 | 03/17/2021
Carrier Corp. - Syracuse | Bryant Heating & Cooling Systems | 581KJ05*065* | LPG | Induced Draft | True | True | 1 | False | Down |  | None | Non-Condensing | Single-Stage |  | 1.53 | Premium |  | 65000 | 53000 |  |  | 80000 | 242 | 81 | [9 empty] | Federally-Regulated Consumer Product | 12/23/2020 | 202535039 | 03/17/2021
Carrier Corp. - Syracuse | Bryant Heating & Cooling Systems | 582KJ05*090* | LPG | Induced Draft | True | True | 1 | False | Horizontal |  | None | Non-Condensing | Single-Stage |  | 1.53 | Premium |  | 90000 | 73000 |  |  | 80000 | 209 | 81 | [9 empty] | Federally-Regulated Consumer Product | 12/23/2020 | 202535034 | 03/17/2021
Carrier Corp. - Syracuse | Bryant Heating & Cooling Systems | 581KJ06*065* | LPG | Induced Draft | True | True | 1 | False | Down |  | None | Non-Condensing | Single-Stage |  | 1.44 | Premium |  | 65000 | 53000 |  |  | 80000 | 242 | 81 | [9 empty] | Federally-Regulated Consumer Product | 12/23/2020 | 202535040 | 03/17/2021
Carrier Corp. - Syracuse | Bryant Heating & Cooling Systems | 581KJ06*065* | Natural Gas | Induced Draft | True | True | 1 | False | Horizontal |  | None | Non-Condensing | Single-Stage |  | 1.44 | Premium |  | 65000 | 53000 |  |  | 80000 | 242 | 81 | [9 empty] | Federally-Regulated Consumer Product | 12/23/2020 | 202535040 | 03/17/2021
Carrier Corp. - Syracuse | Bryant Heating & Cooling Systems | 581KJ05*130* | LPG | Induced Draft | True | True | 1 | False | Down |  | None | Non-Condensing | Single-Stage |  | 1.53 | Premium |  | 130000 | 106000 |  |  | 79000 | 571 | 81 | [9 empty] | Federally-Regulated Consumer Product | 12/23/2020 | 202535044 | 03/17/2021
Carrier Corp. - Syracuse | Bryant Heating & Cooling Systems | 582KJ04*065* | Natural Gas | Induced Draft | True | True | 1 | False | Horizontal |  | None | Non-Condensing | Single-Stage |  | 1.07 | Premium |  | 65000 | 53000 |  |  | 80000 | 242 | 81 | [9 empty] | Federally-Regulated Consumer Product | 12/23/2020 | 202535030 | 03/17/2021
Carrier Corp. - Syracuse | Bryant Heating & Cooling Systems | 582KJ06*065* | Natural Gas | Induced Draft | True | True | 1 | False | Down |  | None | Non-Condensing | Single-Stage |  | 1.44 | Premium |  | 65000 | 53000 |  |  | 80000 | 242 | 81 | [9 empty] | Federally-Regulated Consumer Product | 12/23/2020 | 202535032 | 03/17/2021
Carrier Corp. - Syracuse | Bryant Heating & Cooling Systems | 582KJ06*130* | Natural Gas | Induced Draft | True | True | 1 | False | Horizontal |  | None | Non-Condensing | Single-Stage |  | 1.44 | Premium |  | 130000 | 106000 |  |  | 79000 | 571 | 81 | [9 empty] | Federally-Regulated Consumer Product | 12/23/2020 | 202535037 | 03/17/2021
Carrier Corp. - Syracuse | Bryant Heating & Cooling Systems | 582KJ06*090* | LPG | Induced Draft | True | True | 1 | False | Horizontal |  | None | Non-Condensing | Single-Stage |  | 1.44 | Premium |  | 90000 | 73000 |  |  | 80000 | 209 | 81 | [9 empty] | Federally-Regulated Consumer Product | 12/23/2020 | 202535035 | 03/17/2021
Carrier Corp. - Syracuse | Bryant Heating & Cooling Systems | 581KJ06*090* | Natural Gas | Induced Draft | True | True | 1 | False | Horizontal |  | None | Non-Condensing | Single-Stage |  | 1.44 | Premium |  | 90000 | 73000 |  |  | 80000 | 209 | 81 | [9 empty] | Federally-Regulated Consumer Product | 12/23/2020 | 202535043 | 03/17/2021
Carrier Corp. - Syracuse | Bryant Heating & Cooling Systems | 582KJ06*090* | Natural Gas | Induced Draft | True | True | 1 | False | Horizontal |  | None | Non-Condensing | Single-Stage |  | 1.44 | Premium |  | 90000 | 73000 |  |  | 80000 | 209 | 81 | [9 empty] | Federally-Regulated Consumer Product | 12/23/2020 | 202535035 | 03/17/2021
Carrier Corp. - Syracuse | Bryant Heating & Cooling Systems | 582KJ05*065* | LPG | Induced Draft | True | True | 1 | False | Horizontal |  | None | Non-Condensing | Single-Stage |  | 1.53 | Premium |  | 65000 | 53000 |  |  | 80000 | 242 | 81 | [9 empty] | Federally-Regulated Consumer Product | 12/23/2020 | 202535031 | 03/17/2021
Carrier Corp. - Syracuse | Bryant Heating & Cooling Systems | 582KJ06*065* | LPG | Induced Draft | True | True | 1 | False | Down |  | None | Non-Condensing | Single-Stage |  | 1.44 | Premium |  | 65000 | 53000 |  |  | 80000 | 242 | 81 | [9 empty] | Federally-Regulated Consumer Product | 12/23/2020 | 202535032 | 03/17/2021
Carrier Corp. - Syracuse | Bryant Heating & Cooling Systems | 582KJ05*130* | LPG | Induced Draft | True | True | 1 | False | Down |  | None | Non-Condensing | Single-Stage |  | 1.53 | Premium |  | 130000 | 106000 |  |  | 79000 | 571 | 81 | [9 empty] | Federally-Regulated Consumer Product | 12/23/2020 | 202535036 | 03/17/2021
Carrier Corp. - Syracuse | Bryant Heating & Cooling Systems | 581KJ05*130* | Natural Gas | Induced Draft | True | True | 1 | False | Down |  | None | Non-Condensing | Single-Stage |  | 1.53 | Premium |  | 130000 | 106000 |  |  | 79000 | 571 | 81 | [9 empty] | Federally-Regulated Consumer Product | 12/23/2020 | 202535044 | 03/17/2021
Carrier Corp. - Syracuse | Bryant Heating & Cooling Systems | 582KJ06*130* | LPG | Induced Draft | True | True | 1 | False | Down |  | None | Non-Condensing | Single-Stage |  | 1.44 | Premium |  | 130000 | 106000 |  |  | 79000 | 571 | 81 | [9 empty] | Federally-Regulated Consumer Product | 12/23/2020 | 202535037 | 03/17/2021
Carrier Corp. - Syracuse | Bryant Heating & Cooling Systems | 581KJ05*090* | LPG | Induced Draft | True | True | 1 | False | Down |  | None | Non-Condensing | Single-Stage |  | 1.53 | Premium |  | 90000 | 73000 |  |  | 80000 | 209 | 81 | [9 empty] | Federally-Regulated Consumer Product | 12/23/2020 | 202535042 | 03/17/2021
Carrier Corp. - Syracuse | Bryant Heating & Cooling Systems | 582KJ05*090* | Natural Gas | Induced Draft | True | True | 1 | False | Horizontal |  | None | Non-Condensing | Single-Stage |  | 1.53 | Premium |  | 90000 | 73000 |  |  | 80000 | 209 | 81 | [9 empty] | Federally-Regulated Consumer Product | 12/23/2020 | 202535034 | 03/17/2021
Carrier Corp. - Syracuse | Bryant Heating & Cooling Systems | 581KJ04*065* | LPG | Induced Draft | True | True | 1 | False | Horizontal |  | None | Non-Condensing | Single-Stage |  | 1.07 | Premium |  | 65000 | 53000 |  |  | 80000 | 242 | 81 | [9 empty] | Federally-Regulated Consumer Product | 12/23/2020 | 202535038 | 03/17/2021
Carrier Corp. - Syracuse | Bryant Heating & Cooling Systems | 581KJ05*130* | LPG | Induced Draft | True | True | 1 | False | Horizontal |  | None | Non-Condensing | Single-Stage |  | 1.53 | Premium |  | 130000 | 106000 |  |  | 79000 | 571 | 81 | [9 empty] | Federally-Regulated Consumer Product | 12/23/2020 | 202535044 | 03/17/2021
Carrier Corp. - Syracuse | Bryant Heating & Cooling Systems | 581KJ05*090* | LPG | Induced Draft | True | True | 1 | False | Horizontal |  | None | Non-Condensing | Single-Stage |  | 1.53 | Premium |  | 90000 | 73000 |  |  | 80000 | 209 | 81 | [9 empty] | Federally-Regulated Consumer Product | 12/23/2020 | 202535042 | 03/17/2021
Carrier Corp. - Syracuse | Bryant Heating & Cooling Systems | 582KJ04*090* | Natural Gas | Induced Draft | True | True | 1 | False | Down |  | None | Non-Condensing | Single-Stage |  | 1.07 | Premium |  | 90000 | 73000 |  |  | 80000 | 209 | 81 | [9 empty] | Federally-Regulated Consumer Product | 12/23/2020 | 202535033 | 03/17/2021
Carrier Corp. - Syracuse | Bryant Heating & Cooling Systems | 581KJ04*090* | Natural Gas | Induced Draft | True | True | 1 | False | Down |  | None | Non-Condensing | Single-Stage |  | 1.07 | Premium |  | 90000 | 73000 |  |  | 80000 | 209 | 81 | [9 empty] | Federally-Regulated Consumer Product | 12/23/2020 | 202535041 | 03/17/2021
Carrier Corp. - Syracuse | Bryant Heating & Cooling Systems | 581KJ06*130* | LPG | Induced Draft | True | True | 1 | False | Horizontal |  | None | Non-Condensing | Single-Stage |  | 1.44 | Premium |  | 130000 | 106000 |  |  | 79000 | 571 | 81 | [9 empty] | Federally-Regulated Consumer Product | 12/23/2020 | 202535045 | 03/17/2021
Carrier Corp. - Syracuse | Bryant Heating & Cooling Systems | 581KJ06*130* | LPG | Induced Draft | True | True | 1 | False | Down |  | None | Non-Condensing | Single-Stage |  | 1.44 | Premium |  | 130000 | 106000 |  |  | 79000 | 571 | 81 | [9 empty] | Federally-Regulated Consumer Product | 12/23/2020 | 202535045 | 03/17/2021
Carrier Corp. - Syracuse | Bryant Heating & Cooling Systems | 581KJ05*065* | Natural Gas | Induced Draft | True | True | 1 | False | Down |  | None | Non-Condensing | Single-Stage |  | 1.53 | Premium |  | 65000 | 53000 |  |  | 80000 | 242 | 81 | [9 empty] | Federally-Regulated Consumer Product | 12/23/2020 | 202535039 | 03/17/2021
Carrier Corp. - Syracuse | Bryant Heating & Cooling Systems | 581KJ06*090* | LPG | Induced Draft | True | True | 1 | False | Horizontal |  | None | Non-Condensing | Single-Stage |  | 1.44 | Premium |  | 90000 | 73000 |  |  | 80000 | 209 | 81 | [9 empty] | Federally-Regulated Consumer Product | 12/23/2020 | 202535043 | 03/17/2021
Carrier Corp. - Syracuse | Bryant Heating & Cooling Systems | 582KJ06*065* | LPG | Induced Draft | True | True | 1 | False | Horizontal |  | None | Non-Condensing | Single-Stage |  | 1.44 | Premium |  | 65000 | 53000 |  |  | 80000 | 242 | 81 | [9 empty] | Federally-Regulated Consumer Product | 12/23/2020 | 202535032 | 03/17/2021
Carrier Corp. - Syracuse | Bryant Heating & Cooling Systems | 582KJ05*130* | Natural Gas | Induced Draft | True | True | 1 | False | Down |  | None | Non-Condensing | Single-Stage |  | 1.53 | Premium |  | 130000 | 106000 |  |  | 79000 | 571 | 81 | [9 empty] | Federally-Regulated Consumer Product | 12/23/2020 | 202535036 | 03/17/2021
Carrier Corp. - Syracuse | Bryant Heating & Cooling Systems | 582KJ06*090* | Natural Gas | Induced Draft | True | True | 1 | False | Down |  | None | Non-Condensing | Single-Stage |  | 1.44 | Premium |  | 90000 | 73000 |  |  | 80000 | 209 | 81 | [9 empty] | Federally-Regulated Consumer Product | 12/23/2020 | 202535035 | 03/17/2021
Carrier Corp. - Syracuse | Bryant Heating & Cooling Systems | 582KJ05*090* | LPG | Induced Draft | True | True | 1 | False | Down |  | None | Non-Condensing | Single-Stage |  | 1.53 | Premium |  | 90000 | 73000 |  |  | 80000 | 209 | 81 | [9 empty] | Federally-Regulated Consumer Product | 12/23/2020 | 202535034 | 03/17/2021
Carrier Corp. - Syracuse | Bryant Heating & Cooling Systems | 582KJ04*090* | LPG | Induced Draft | True | True | 1 | False | Down |  | None | Non-Condensing | Single-Stage |  | 1.07 | Premium |  | 90000 | 73000 |  |  | 80000 | 209 | 81 | [9 empty] | Federally-Regulated Consumer Product | 12/23/2020 | 202535033 | 03/17/2021
Carrier Corp. - Syracuse | Bryant Heating & Cooling Systems | 581KJ04*090* | Natural Gas | Induced Draft | True | True | 1 | False | Horizontal |  | None | Non-Condensing | Single-Stage |  | 1.07 | Premium |  | 90000 | 73000 |  |  | 80000 | 209 | 81 | [9 empty] | Federally-Regulated Consumer Product | 12/23/2020 | 202535041 | 03/17/2021
Carrier Corp. - Syracuse | Bryant Heating & Cooling Systems | 581KJ05*065* | Natural Gas | Induced Draft | True | True | 1 | False | Horizontal |  | None | Non-Condensing | Single-Stage |  | 1.53 | Premium |  | 65000 | 53000 |  |  | 80000 | 242 | 81 | [9 empty] | Federally-Regulated Consumer Product | 12/23/2020 | 202535039 | 03/17/2021
Carrier Corp. - Syracuse | Bryant Heating & Cooling Systems | 581KJ04*065* | Natural Gas | Induced Draft | True | True | 1 | False | Horizontal |  | None | Non-Condensing | Single-Stage |  | 1.07 | Premium |  | 65000 | 53000 |  |  | 80000 | 242 | 81 | [9 empty] | Federally-Regulated Consumer Product | 12/23/2020 | 202535038 | 03/17/2021
Carrier Corp. - Syracuse | Bryant Heating & Cooling Systems | 582KJ05*065* | Natural Gas | Induced Draft | True | True | 1 | False | Down |  | None | Non-Condensing | Single-Stage |  | 1.53 | Premium |  | 65000 | 53000 |  |  | 80000 | 242 | 81 | [9 empty] | Federally-Regulated Consumer Product | 12/23/2020 | 202535031 | 03/17/2021
Carrier Corp. - Syracuse | Bryant Heating & Cooling Systems | 582KJ05*130* | LPG | Induced Draft | True | True | 1 | False | Horizontal |  | None | Non-Condensing | Single-Stage |  | 1.53 | Premium |  | 130000 | 106000 |  |  | 79000 | 571 | 81 | [9 empty] | Federally-Regulated Consumer Product | 12/23/2020 | 202535036 | 03/17/2021
Carrier Corp. - Syracuse | Bryant Heating & Cooling Systems | 582KJ05*130* | Natural Gas | Induced Draft | True | True | 1 | False | Horizontal |  | None | Non-Condensing | Single-Stage |  | 1.53 | Premium |  | 130000 | 106000 |  |  | 79000 | 571 | 81 | [9 empty] | Federally-Regulated Consumer Product | 12/23/2020 | 202535036 | 03/17/2021
Carrier Corp. - Syracuse | Bryant Heating & Cooling Systems | 581KJ05*065* | LPG | Induced Draft | True | True | 1 | False | Horizontal |  | None | Non-Condensing | Single-Stage |  | 1.53 | Premium |  | 65000 | 53000 |  |  | 80000 | 242 | 81 | [9 empty] | Federally-Regulated Consumer Product | 12/23/2020 | 202535039 | 03/17/2021
Carrier Corp. - Syracuse | Bryant Heating & Cooling Systems | 581KJ04*090* | LPG | Induced Draft | True | True | 1 | False | Down |  | None | Non-Condensing | Single-Stage |  | 1.07 | Premium |  | 90000 | 73000 |  |  | 80000 | 209 | 81 | [9 empty] | Federally-Regulated Consumer Product | 12/23/2020 | 202535041 | 03/17/2021
Carrier Corp. - Syracuse | Bryant Heating & Cooling Systems | 582KJ04*090* | LPG | Induced Draft | True | True | 1 | False | Horizontal |  | None | Non-Condensing | Single-Stage |  | 1.07 | Premium |  | 90000 | 73000 |  |  | 80000 | 209 | 81 | [9 empty] | Federally-Regulated Consumer Product | 12/23/2020 | 202535033 | 03/17/2021
Carrier Corp. - Syracuse | Bryant Heating & Cooling Systems | 582KJ05*065* | Natural Gas | Induced Draft | True | True | 1 | False | Horizontal |  | None | Non-Condensing | Single-Stage |  | 1.53 | Premium |  | 65000 | 53000 |  |  | 80000 | 242 | 81 | [9 empty] | Federally-Regulated Consumer Product | 12/23/2020 | 202535031 | 03/17/2021
Carrier Corp. - Syracuse | Bryant Heating & Cooling Systems | 581KJ04*065* | Natural Gas | Induced Draft | True | True | 1 | False | Down |  | None | Non-Condensing | Single-Stage |  | 1.07 | Premium |  | 65000 | 53000 |  |  | 80000 | 242 | 81 | [9 empty] | Federally-Regulated Consumer Product | 12/23/2020 | 202535038 | 03/17/2021
Carrier Corp. - Syracuse | Bryant Heating & Cooling Systems | 581KJ04*065* | LPG | Induced Draft | True | True | 1 | False | Down |  | None | Non-Condensing | Single-Stage |  | 1.07 | Premium |  | 65000 | 53000 |  |  | 80000 | 242 | 81 | [9 empty] | Federally-Regulated Consumer Product | 12/23/2020 | 202535038 | 03/17/2021
Carrier Corp. - Syracuse | Bryant Heating & Cooling Systems | 582KJ06*130* | Natural Gas | Induced Draft | True | True | 1 | False | Down |  | None | Non-Condensing | Single-Stage |  | 1.44 | Premium |  | 130000 | 106000 |  |  | 79000 | 571 | 81 | [9 empty] | Federally-Regulated Consumer Product | 12/23/2020 | 202535037 | 03/17/2021
Carrier Corp. - Syracuse | Bryant Heating & Cooling Systems | 582KJ04*065* | LPG | Induced Draft | True | True | 1 | False | Horizontal |  | None | Non-Condensing | Single-Stage |  | 1.07 | Premium |  | 65000 | 53000 |  |  | 80000 | 242 | 81 | [9 empty] | Federally-Regulated Consumer Product | 12/23/2020 | 202535030 | 03/17/2021
Carrier Corp. - Syracuse | Bryant Heating & Cooling Systems | 582KJ05*065* | LPG | Induced Draft | True | True | 1 | False | Down |  | None | Non-Condensing | Single-Stage |  | 1.53 | Premium |  | 65000 | 53000 |  |  | 80000 | 242 | 81 | [9 empty] | Federally-Regulated Consumer Product | 12/23/2020 | 202535031 | 03/17/2021
Carrier Corp. - Syracuse | Bryant Heating & Cooling Systems | 582KJ06*065* | Natural Gas | Induced Draft | True | True | 1 | False | Horizontal |  | None | Non-Condensing | Single-Stage |  | 1.44 | Premium |  | 65000 | 53000 |  |  | 80000 | 242 | 81 | [9 empty] | Federally-Regulated Consumer Product | 12/23/2020 | 202535032 | 03/17/2021
Carrier Corp. - Syracuse | Bryant Heating & Cooling Systems | 581KJ04*090* | LPG | Induced Draft | True | True | 1 | False | Horizontal |  | None | Non-Condensing | Single-Stage |  | 1.07 | Premium |  | 90000 | 73000 |  |  | 80000 | 209 | 81 | [9 empty] | Federally-Regulated Consumer Product | 12/23/2020 | 202535041 | 03/17/2021
Carrier Corp. - Syracuse | Bryant Heating & Cooling Systems | 582KJ04*065* | Natural Gas | Induced Draft | True | True | 1 | False | Down |  | None | Non-Condensing | Single-Stage |  | 1.07 | Premium |  | 65000 | 53000 |  |  | 80000 | 242 | 81 | [9 empty] | Federally-Regulated Consumer Product | 12/23/2020 | 202535030 | 03/17/2021
Carrier Corp. - Syracuse | Bryant Heating & Cooling Systems | 581KJ06*130* | Natural Gas | Induced Draft | True | True | 1 | False | Down |  | None | Non-Condensing | Single-Stage |  | 1.44 | Premium |  | 130000 | 106000 |  |  | 79000 | 571 | 81 | [9 empty] | Federally-Regulated Consumer Product | 12/23/2020 | 202535045 | 03/17/2021
Carrier Corp. - Syracuse | Bryant Heating & Cooling Systems | 581KJ06*065* | Natural Gas | Induced Draft | True | True | 1 | False | Down |  | None | Non-Condensing | Single-Stage |  | 1.44 | Premium |  | 65000 | 53000 |  |  | 80000 | 242 | 81 | [9 empty] | Federally-Regulated Consumer Product | 12/23/2020 | 202535040 | 03/17/2021
Carrier Corp. - Syracuse | Bryant Heating & Cooling Systems | 581KJ05*090* | Natural Gas | Induced Draft | True | True | 1 | False | Horizontal |  | None | Non-Condensing | Single-Stage |  | 1.53 | Premium |  | 90000 | 73000 |  |  | 80000 | 209 | 81 | [9 empty] | Federally-Regulated Consumer Product | 12/23/2020 | 202535042 | 03/17/2021
Carrier Corp. - Syracuse | Bryant Heating & Cooling Systems | 582KJ04*065* | LPG | Induced Draft | True | True | 1 | False | Down |  | None | Non-Condensing | Single-Stage |  | 1.07 | Premium |  | 65000 | 53000 |  |  | 80000 | 242 | 81 | [9 empty] | Federally-Regulated Consumer Product | 12/23/2020 | 202535030 | 03/17/2021
Carrier Corp. - Syracuse | Bryant Heating & Cooling Systems | 581KJ06*090* | Natural Gas | Induced Draft | True | True | 1 | False | Down |  | None | Non-Condensing | Single-Stage |  | 1.44 | Premium |  | 90000 | 73000 |  |  | 80000 | 209 | 81 | [9 empty] | Federally-Regulated Consumer Product | 12/23/2020 | 202535043 | 03/17/2021
Carrier Corp. - Syracuse | Carrier | 48FCE*04***3* | LPG | Induced Draft | True | True | 1 | False | Horizontal |  | None | Non-Condensing | Single-Stage |  | 1.07 | Premium |  | 90000 | 73000 |  |  | 80000 | 209 | 81 | [9 empty] | Federally-Regulated Consumer Product | 12/23/2020 | 202515371 | 03/17/2021
Carrier Corp. - Syracuse | Carrier | 48FCE*05***3* | LPG | Induced Draft | True | True | 1 | False | Down |  | None | Non-Condensing | Single-Stage |  | 1.53 | Premium |  | 90000 | 73000 |  |  | 80000 | 209 | 81 | [9 empty] | Federally-Regulated Consumer Product | 12/23/2020 | 202535003 | 03/17/2021
Carrier Corp. - Syracuse | Carrier | 48FCD*05***3* | Natural Gas | Induced Draft | True | True | 1 | False | Horizontal |  | None | Non-Condensing | Single-Stage |  | 1.53 | Premium |  | 65000 | 53000 |  |  | 80000 | 242 | 81 | [9 empty] | Federally-Regulated Consumer Product | 12/23/2020 | 202535001 | 03/17/2021
Carrier Corp. - Syracuse | Carrier | 48FCD*06***3* | LPG | Induced Draft | True | True | 1 | False | Down |  | None | Non-Condensing | Single-Stage |  | 1.44 | Premium |  | 65000 | 53000 |  |  | 80000 | 242 | 81 | [9 empty] | Federally-Regulated Consumer Product | 12/23/2020 | 202535002 | 03/17/2021
Carrier Corp. - Syracuse | Carrier | 48FCF*05***3* | Natural Gas | Induced Draft | True | True | 1 | False | Horizontal |  | None | Non-Condensing | Single-Stage |  | 1.53 | Premium |  | 130000 | 106000 |  |  | 79000 | 571 | 81 | [9 empty] | Federally-Regulated Consumer Product | 12/23/2020 | 202515372 | 03/17/2021
Carrier Corp. - Syracuse | Carrier | 48FCF*05***3* | LPG | Induced Draft | True | True | 1 | False | Horizontal |  | None | Non-Condensing | Single-Stage |  | 1.53 | Premium |  | 130000 | 106000 |  |  | 79000 | 571 | 81 | [9 empty] | Federally-Regulated Consumer Product | 12/23/2020 | 202515372 | 03/17/2021
Carrier Corp. - Syracuse | Carrier | 48FCD*04***3* | LPG | Induced Draft | True | True | 1 | False | Horizontal |  | None | Non-Condensing | Single-Stage |  | 1.07 | Premium |  | 65000 | 53000 |  |  | 80000 | 242 | 81 | [9 empty] | Federally-Regulated Consumer Product | 12/23/2020 | 202515370 | 03/17/2021
Carrier Corp. - Syracuse | Carrier | 48FCF*06***3* | LPG | Induced Draft | True | True | 1 | False | Horizontal |  | None | Non-Condensing | Single-Stage |  | 1.44 | Premium |  | 130000 | 106000 |  |  | 79000 | 571 | 81 | [9 empty] | Federally-Regulated Consumer Product | 12/23/2020 | 202535005 | 03/17/2021
Carrier Corp. - Syracuse | Carrier | 48FCF*06***3* | LPG | Induced Draft | True | True | 1 | False | Down |  | None | Non-Condensing | Single-Stage |  | 1.44 | Premium |  | 130000 | 106000 |  |  | 79000 | 571 | 81 | [9 empty] | Federally-Regulated Consumer Product | 12/23/2020 | 202535005 | 03/17/2021
Carrier Corp. - Syracuse | Carrier | 48FCD*06***3* | Natural Gas | Induced Draft | True | True | 1 | False | Horizontal |  | None | Non-Condensing | Single-Stage |  | 1.44 | Premium |  | 65000 | 53000 |  |  | 80000 | 242 | 81 | [9 empty] | Federally-Regulated Consumer Product | 12/23/2020 | 202535002 | 03/17/2021
Carrier Corp. - Syracuse | Carrier | 48FCE*05***3* | LPG | Induced Draft | True | True | 1 | False | Horizontal |  | None | Non-Condensing | Single-Stage |  | 1.53 | Premium |  | 90000 | 73000 |  |  | 80000 | 209 | 81 | [9 empty] | Federally-Regulated Consumer Product | 12/23/2020 | 202535003 | 03/17/2021
Carrier Corp. - Syracuse | Carrier | 48FCD*06***3* | LPG | Induced Draft | True | True | 1 | False | Horizontal |  | None | Non-Condensing | Single-Stage |  | 1.44 | Premium |  | 65000 | 53000 |  |  | 80000 | 242 | 81 | [9 empty] | Federally-Regulated Consumer Product | 12/23/2020 | 202535002 | 03/17/2021
Carrier Corp. - Syracuse | Carrier | 48FCD*06***3* | Natural Gas | Induced Draft | True | True | 1 | False | Down |  | None | Non-Condensing | Single-Stage |  | 1.44 | Premium |  | 65000 | 53000 |  |  | 80000 | 242 | 81 | [9 empty] | Federally-Regulated Consumer Product | 12/23/2020 | 202535002 | 03/17/2021
Carrier Corp. - Syracuse | Carrier | 48FCD*04***3* | Natural Gas | Induced Draft | True | True | 1 | False | Down |  | None | Non-Condensing | Single-Stage |  | 1.07 | Premium |  | 65000 | 53000 |  |  | 80000 | 242 | 81 | [9 empty] | Federally-Regulated Consumer Product | 12/23/2020 | 202515370 | 03/17/2021
Carrier Corp. - Syracuse | Carrier | 48FCD*05***3* | LPG | Induced Draft | True | True | 1 | False | Down |  | None | Non-Condensing | Single-Stage |  | 1.53 | Premium |  | 65000 | 53000 |  |  | 80000 | 242 | 81 | [9 empty] | Federally-Regulated Consumer Product | 12/23/2020 | 202535001 | 03/17/2021
Carrier Corp. - Syracuse | Carrier | 48FCE*04***3* | LPG | Induced Draft | True | True | 1 | False | Down |  | None | Non-Condensing | Single-Stage |  | 1.07 | Premium |  | 90000 | 73000 |  |  | 80000 | 209 | 81 | [9 empty] | Federally-Regulated Consumer Product | 12/23/2020 | 202515371 | 03/17/2021
Carrier Corp. - Syracuse | Carrier | 48FCF*06***3* | Natural Gas | Induced Draft | True | True | 1 | False | Horizontal |  | None | Non-Condensing | Single-Stage |  | 1.44 | Premium |  | 130000 | 106000 |  |  | 79000 | 571 | 81 | [9 empty] | Federally-Regulated Consumer Product | 12/23/2020 | 202535005 | 03/17/2021
Carrier Corp. - Syracuse | Carrier | 48FCF*05***3* | Natural Gas | Induced Draft | True | True | 1 | False | Down |  | None | Non-Condensing | Single-Stage |  | 1.53 | Premium |  | 130000 | 106000 |  |  | 79000 | 571 | 81 | [9 empty] | Federally-Regulated Consumer Product | 12/23/2020 | 202515372 | 03/17/2021
Carrier Corp. - Syracuse | Carrier | 48FCE*04***3* | Natural Gas | Induced Draft | True | True | 1 | False | Down |  | None | Non-Condensing | Single-Stage |  | 1.07 | Premium |  | 90000 | 73000 |  |  | 80000 | 209 | 81 | [9 empty] | Federally-Regulated Consumer Product | 12/23/2020 | 202515371 | 03/17/2021
Carrier Corp. - Syracuse | Carrier | 48FCF*05***3* | LPG | Induced Draft | True | True | 1 | False | Down |  | None | Non-Condensing | Single-Stage |  | 1.53 | Premium |  | 130000 | 106000 |  |  | 79000 | 571 | 81 | [9 empty] | Federally-Regulated Consumer Product | 12/23/2020 | 202515372 | 03/17/2021
Carrier Corp. - Syracuse | Carrier | 48FCE*05***3* | Natural Gas | Induced Draft | True | True | 1 | False | Horizontal |  | None | Non-Condensing | Single-Stage |  | 1.53 | Premium |  | 90000 | 73000 |  |  | 80000 | 209 | 81 | [9 empty] | Federally-Regulated Consumer Product | 12/23/2020 | 202535003 | 03/17/2021
Carrier Corp. - Syracuse | Carrier | 48FCD*04***3* | Natural Gas | Induced Draft | True | True | 1 | False | Horizontal |  | None | Non-Condensing | Single-Stage |  | 1.07 | Premium |  | 65000 | 53000 |  |  | 80000 | 242 | 81 | [9 empty] | Federally-Regulated Consumer Product | 12/23/2020 | 202515370 | 03/17/2021
Carrier Corp. - Syracuse | Carrier | 48FCF*06***3* | Natural Gas | Induced Draft | True | True | 1 | False | Down |  | None | Non-Condensing | Single-Stage |  | 1.44 | Premium |  | 130000 | 106000 |  |  | 79000 | 571 | 81 | [9 empty] | Federally-Regulated Consumer Product | 12/23/2020 | 202535005 | 03/17/2021
Carrier Corp. - Syracuse | Carrier | 48FCD*04***3* | LPG | Induced Draft | True | True | 1 | False | Down |  | None | Non-Condensing | Single-Stage |  | 1.07 | Premium |  | 65000 | 53000 |  |  | 80000 | 242 | 81 | [9 empty] | Federally-Regulated Consumer Product | 12/23/2020 | 202515370 | 03/17/2021
Carrier Corp. - Syracuse | Carrier | 48FCD*05***3* | Natural Gas | Induced Draft | True | True | 1 | False | Down |  | None | Non-Condensing | Single-Stage |  | 1.53 | Premium |  | 65000 | 53000 |  |  | 80000 | 242 | 81 | [9 empty] | Federally-Regulated Consumer Product | 12/23/2020 | 202535001 | 03/17/2021
Carrier Corp. - Syracuse | Carrier | 48FCE*04***3* | Natural Gas | Induced Draft | True | True | 1 | False | Horizontal |  | None | Non-Condensing | Single-Stage |  | 1.07 | Premium |  | 90000 | 73000 |  |  | 80000 | 209 | 81 | [9 empty] | Federally-Regulated Consumer Product | 12/23/2020 | 202515371 | 03/17/2021
Carrier Corp. - Syracuse | Carrier | 48FCE*05***3* | Natural Gas | Induced Draft | True | True | 1 | False | Down |  | None | Non-Condensing | Single-Stage |  | 1.53 | Premium |  | 90000 | 73000 |  |  | 80000 | 209 | 81 | [9 empty] | Federally-Regulated Consumer Product | 12/23/2020 | 202535003 | 03/17/2021
Carrier Corp. - Syracuse | Carrier | 48FCD*05***3* | LPG | Induced Draft | True | True | 1 | False | Horizontal |  | None | Non-Condensing | Single-Stage |  | 1.53 | Premium |  | 65000 | 53000 |  |  | 80000 | 242 | 81 | [9 empty] | Federally-Regulated Consumer Product | 12/23/2020 | 202535001 | 03/17/2021
Carrier Corp. - Syracuse | Airquest | RGV060KE* | Natural Gas | Induced Draft | True | True | 1 | False | Down |  | None | Non-Condensing | Single-Stage |  | 1.44 | Premium |  | 90000 | 73000 |  |  | 80000 | 209 | 81 | [9 empty] | Federally-Regulated Consumer Product | 12/23/2020 | 202535083 | 03/17/2021
Carrier Corp. - Syracuse | Airquest | RGV036KE* | LPG | Induced Draft | True | True | 1 | False | Horizontal |  | None | Non-Condensing | Single-Stage |  | 1.07 | Premium |  | 90000 | 73000 |  |  | 80000 | 209 | 81 | [9 empty] | Federally-Regulated Consumer Product | 12/23/2020 | 202535081 | 03/17/2021
Carrier Corp. - Syracuse | Airquest | RGV048KF* | LPG | Induced Draft | True | True | 1 | False | Horizontal |  | None | Non-Condensing | Single-Stage |  | 1.53 | Premium |  | 130000 | 106000 |  |  | 79000 | 571 | 81 | [9 empty] | Federally-Regulated Consumer Product | 12/23/2020 | 202535084 | 03/17/2021
Carrier Corp. - Syracuse | Airquest | RGV060KD* | LPG | Induced Draft | True | True | 1 | False | Down |  | None | Non-Condensing | Single-Stage |  | 1.44 | Premium |  | 65000 | 53000 |  |  | 80000 | 242 | 81 | [9 empty] | Federally-Regulated Consumer Product | 12/23/2020 | 202535080 | 03/17/2021
Carrier Corp. - Syracuse | Airquest | RGV048KE* | LPG | Induced Draft | True | True | 1 | False | Down |  | None | Non-Condensing | Single-Stage |  | 1.53 | Premium |  | 90000 | 73000 |  |  | 80000 | 209 | 81 | [9 empty] | Federally-Regulated Consumer Product | 12/23/2020 | 202535082 | 03/17/2021
Carrier Corp. - Syracuse | Airquest | RGV048KF* | Natural Gas | Induced Draft | True | True | 1 | False | Down |  | None | Non-Condensing | Single-Stage |  | 1.53 | Premium |  | 130000 | 106000 |  |  | 79000 | 571 | 81 | [9 empty] | Federally-Regulated Consumer Product | 12/23/2020 | 202535084 | 03/17/2021
Carrier Corp. - Syracuse | Airquest | RGV048KE* | Natural Gas | Induced Draft | True | True | 1 | False | Horizontal |  | None | Non-Condensing | Single-Stage |  | 1.53 | Premium |  | 90000 | 73000 |  |  | 80000 | 209 | 81 | [9 empty] | Federally-Regulated Consumer Product | 12/23/2020 | 202535082 | 03/17/2021
Carrier Corp. - Syracuse | Airquest | RGV060KE* | LPG | Induced Draft | True | True | 1 | False | Down |  | None | Non-Condensing | Single-Stage |  | 1.44 | Premium |  | 90000 | 73000 |  |  | 80000 | 209 | 81 | [9 empty] | Federally-Regulated Consumer Product | 12/23/2020 | 202535083 | 03/17/2021
Carrier Corp. - Syracuse | Airquest | RGV048KE* | Natural Gas | Induced Draft | True | True | 1 | False | Down |  | None | Non-Condensing | Single-Stage |  | 1.53 | Premium |  | 90000 | 73000 |  |  | 80000 | 209 | 81 | [9 empty] | Federally-Regulated Consumer Product | 12/23/2020 | 202535082 | 03/17/2021
Carrier Corp. - Syracuse | Airquest | RGV048KD* | Natural Gas | Induced Draft | True | True | 1 | False | Horizontal |  | None | Non-Condensing | Single-Stage |  | 1.53 | Premium |  | 65000 | 53000 |  |  | 80000 | 242 | 81 | [9 empty] | Federally-Regulated Consumer Product | 12/23/2020 | 202535079 | 03/17/2021
Carrier Corp. - Syracuse | Airquest | RGV036KE* | LPG | Induced Draft | True | True | 1 | False | Down |  | None | Non-Condensing | Single-Stage |  | 1.07 | Premium |  | 90000 | 73000 |  |  | 80000 | 209 | 81 | [9 empty] | Federally-Regulated Consumer Product | 12/23/2020 | 202535081 | 03/17/2021
Carrier Corp. - Syracuse | Airquest | RGV036KD* | LPG | Induced Draft | True | True | 1 | False | Horizontal |  | None | Non-Condensing | Single-Stage |  | 1.07 | Premium |  | 65000 | 53000 |  |  | 80000 | 242 | 81 | [9 empty] | Federally-Regulated Consumer Product | 12/23/2020 | 202535078 | 03/17/2021
Carrier Corp. - Syracuse | Airquest | RGV036KE* | Natural Gas | Induced Draft | True | True | 1 | False | Down |  | None | Non-Condensing | Single-Stage |  | 1.07 | Premium |  | 90000 | 73000 |  |  | 80000 | 209 | 81 | [9 empty] | Federally-Regulated Consumer Product | 12/23/2020 | 202535081 | 03/17/2021
Carrier Corp. - Syracuse | Airquest | RGV048KE* | LPG | Induced Draft | True | True | 1 | False | Horizontal |  | None | Non-Condensing | Single-Stage |  | 1.53 | Premium |  | 90000 | 73000 |  |  | 80000 | 209 | 81 | [9 empty] | Federally-Regulated Consumer Product | 12/23/2020 | 202535082 | 03/17/2021
Carrier Corp. - Syracuse | Airquest | RGV060KD* | LPG | Induced Draft | True | True | 1 | False | Horizontal |  | None | Non-Condensing | Single-Stage |  | 1.44 | Premium |  | 65000 | 53000 |  |  | 80000 | 242 | 81 | [9 empty] | Federally-Regulated Consumer Product | 12/23/2020 | 202535080 | 03/17/2021
Carrier Corp. - Syracuse | Airquest | RGV036KE* | Natural Gas | Induced Draft | True | True | 1 | False | Horizontal |  | None | Non-Condensing | Single-Stage |  | 1.07 | Premium |  | 90000 | 73000 |  |  | 80000 | 209 | 81 | [9 empty] | Federally-Regulated Consumer Product | 12/23/2020 | 202535081 | 03/17/2021
Carrier Corp. - Syracuse | Airquest | RGV036KD* | LPG | Induced Draft | True | True | 1 | False | Down |  | None | Non-Condensing | Single-Stage |  | 1.07 | Premium |  | 65000 | 53000 |  |  | 80000 | 242 | 81 | [9 empty] | Federally-Regulated Consumer Product | 12/23/2020 | 202535078 | 03/17/2021
Carrier Corp. - Syracuse | Airquest | RGV048KD* | Natural Gas | Induced Draft | True | True | 1 | False | Down |  | None | Non-Condensing | Single-Stage |  | 1.53 | Premium |  | 65000 | 53000 |  |  | 80000 | 242 | 81 | [9 empty] | Federally-Regulated Consumer Product | 12/23/2020 | 202535079 | 03/17/2021
Carrier Corp. - Syracuse | Airquest | RGV048KF* | Natural Gas | Induced Draft | True | True | 1 | False | Horizontal |  | None | Non-Condensing | Single-Stage |  | 1.53 | Premium |  | 130000 | 106000 |  |  | 79000 | 571 | 81 | [9 empty] | Federally-Regulated Consumer Product | 12/23/2020 | 202535084 | 03/17/2021
Carrier Corp. - Syracuse | Airquest | RGV048KF* | LPG | Induced Draft | True | True | 1 | False | Down |  | None | Non-Condensing | Single-Stage |  | 1.53 | Premium |  | 130000 | 106000 |  |  | 79000 | 571 | 81 | [9 empty] | Federally-Regulated Consumer Product | 12/23/2020 | 202535084 | 03/17/2021
Carrier Corp. - Syracuse | Airquest | RGV036KD* | Natural Gas | Induced Draft | True | True | 1 | False | Down |  | None | Non-Condensing | Single-Stage |  | 1.07 | Premium |  | 65000 | 53000 |  |  | 80000 | 242 | 81 | [9 empty] | Federally-Regulated Consumer Product | 12/23/2020 | 202535078 | 03/17/2021
Carrier Corp. - Syracuse | Airquest | RGV060KD* | Natural Gas | Induced Draft | True | True | 1 | False | Horizontal |  | None | Non-Condensing | Single-Stage |  | 1.44 | Premium |  | 65000 | 53000 |  |  | 80000 | 242 | 81 | [9 empty] | Federally-Regulated Consumer Product | 12/23/2020 | 202535080 | 03/17/2021
Carrier Corp. - Syracuse | Airquest | RGV060KD* | Natural Gas | Induced Draft | True | True | 1 | False | Down |  | None | Non-Condensing | Single-Stage |  | 1.44 | Premium |  | 65000 | 53000 |  |  | 80000 | 242 | 81 | [9 empty] | Federally-Regulated Consumer Product | 12/23/2020 | 202535080 | 03/17/2021
Carrier Corp. - Syracuse | Airquest | RGV060KE* | LPG | Induced Draft | True | True | 1 | False | Horizontal |  | None | Non-Condensing | Single-Stage |  | 1.44 | Premium |  | 90000 | 73000 |  |  | 80000 | 209 | 81 | [9 empty] | Federally-Regulated Consumer Product | 12/23/2020 | 202535083 | 03/17/2021
Carrier Corp. - Syracuse | Airquest | RGV036KD* | Natural Gas | Induced Draft | True | True | 1 | False | Horizontal |  | None | Non-Condensing | Single-Stage |  | 1.07 | Premium |  | 65000 | 53000 |  |  | 80000 | 242 | 81 | [9 empty] | Federally-Regulated Consumer Product | 12/23/2020 | 202535078 | 03/17/2021
Carrier Corp. - Syracuse | Airquest | RGV048KD* | LPG | Induced Draft | True | True | 1 | False | Horizontal |  | None | Non-Condensing | Single-Stage |  | 1.53 | Premium |  | 65000 | 53000 |  |  | 80000 | 242 | 81 | [9 empty] | Federally-Regulated Consumer Product | 12/23/2020 | 202535079 | 03/17/2021
Carrier Corp. - Syracuse | Airquest | RGV060KE* | Natural Gas | Induced Draft | True | True | 1 | False | Horizontal |  | None | Non-Condensing | Single-Stage |  | 1.44 | Premium |  | 90000 | 73000 |  |  | 80000 | 209 | 81 | [9 empty] | Federally-Regulated Consumer Product | 12/23/2020 | 202535083 | 03/17/2021
Carrier Corp. - Syracuse | Airquest | RGV048KD* | LPG | Induced Draft | True | True | 1 | False | Down |  | None | Non-Condensing | Single-Stage |  | 1.53 | Premium |  | 65000 | 53000 |  |  | 80000 | 242 | 81 | [9 empty] | Federally-Regulated Consumer Product | 12/23/2020 | 202535079 | 03/17/2021
Carrier Corp. - Syracuse | Arcoaire | RGW048KE* | Natural Gas | Induced Draft | True | True | 1 | False | Horizontal |  | None | Non-Condensing | Single-Stage |  | 1.53 | Premium |  | 90000 | 73000 |  |  | 80000 | 209 | 81 | [9 empty] | Federally-Regulated Consumer Product | 12/23/2020 | 202535130 | 03/17/2021
Carrier Corp. - Syracuse | Arcoaire | RGV036KR* | LPG | Induced Draft | True | True | 1 | False | Horizontal |  | None | Non-Condensing | Single-Stage |  | 1.07 | Premium |  | 90000 | 73000 |  |  | 80000 | 209 | 81 | [9 empty] | Federally-Regulated Consumer Product | 12/23/2020 | 202535121 | 03/17/2021
Carrier Corp. - Syracuse | Arcoaire | RGV048KT* | Natural Gas | Induced Draft | True | True | 1 | False | Horizontal |  | None | Non-Condensing | Single-Stage |  | 1.53 | Premium |  | 130000 | 106000 |  |  | 79000 | 571 | 81 | [9 empty] | Federally-Regulated Consumer Product | 12/23/2020 | 202535124 | 03/17/2021
Carrier Corp. - Syracuse | Arcoaire | RGW036KS* | LPG | Induced Draft | True | True | 1 | False | Horizontal |  | None | Non-Condensing | Single-Stage |  | 1.07 | Premium |  | 65000 | 53000 |  |  | 80000 | 242 | 81 | [9 empty] | Federally-Regulated Consumer Product | 12/23/2020 | 202535134 | 03/17/2021
Carrier Corp. - Syracuse | Arcoaire | RGW060KS* | Natural Gas | Induced Draft | True | True | 1 | False | Horizontal |  | None | Non-Condensing | Single-Stage |  | 1.44 | Premium |  | 65000 | 53000 |  |  | 80000 | 242 | 81 | [9 empty] | Federally-Regulated Consumer Product | 12/23/2020 | 202535136 | 03/17/2021
Carrier Corp. - Syracuse | Arcoaire | RGW048KS* | Natural Gas | Induced Draft | True | True | 1 | False | Down |  | None | Non-Condensing | Single-Stage |  | 1.53 | Premium |  | 65000 | 53000 |  |  | 80000 | 242 | 81 | [9 empty] | Federally-Regulated Consumer Product | 12/23/2020 | 202535135 | 03/17/2021
Carrier Corp. - Syracuse | Arcoaire | RGW060KD* | LPG | Induced Draft | True | True | 1 | False | Horizontal |  | None | Non-Condensing | Single-Stage |  | 1.44 | Premium |  | 65000 | 53000 |  |  | 80000 | 242 | 81 | [9 empty] | Federally-Regulated Consumer Product | 12/23/2020 | 202535128 | 03/17/2021
Carrier Corp. - Syracuse | Arcoaire | RGV060KT* | LPG | Induced Draft | True | True | 1 | False | Down |  | None | Non-Condensing | Single-Stage |  | 1.44 | Premium |  | 130000 | 106000 |  |  | 79000 | 571 | 81 | [9 empty] | Federally-Regulated Consumer Product | 12/23/2020 | 202535125 | 03/17/2021
Carrier Corp. - Syracuse | Arcoaire | RGW060KT* | LPG | Induced Draft | True | True | 1 | False | Down |  | None | Non-Condensing | Single-Stage |  | 1.44 | Premium |  | 130000 | 106000 |  |  | 79000 | 571 | 81 | [9 empty] | Federally-Regulated Consumer Product | 12/23/2020 | 202535141 | 03/17/2021
Carrier Corp. - Syracuse | Arcoaire | RGV048KT* | LPG | Induced Draft | True | True | 1 | False | Down |  | None | Non-Condensing | Single-Stage |  | 1.53 | Premium |  | 130000 | 106000 |  |  | 79000 | 571 | 81 | [9 empty] | Federally-Regulated Consumer Product | 12/23/2020 | 202535124 | 03/17/2021
Carrier Corp. - Syracuse | Arcoaire | RGW036KD* | Natural Gas | Induced Draft | True | True | 1 | False | Horizontal |  | None | Non-Condensing | Single-Stage |  | 1.07 | Premium |  | 65000 | 53000 |  |  | 80000 | 242 | 81 | [9 empty] | Federally-Regulated Consumer Product | 12/23/2020 | 202535126 | 03/17/2021
Carrier Corp. - Syracuse | Arcoaire | RGV060KT* | Natural Gas | Induced Draft | True | True | 1 | False | Down |  | None | Non-Condensing | Single-Stage |  | 1.44 | Premium |  | 130000 | 106000 |  |  | 79000 | 571 | 81 | [9 empty] | Federally-Regulated Consumer Product | 12/23/2020 | 202535125 | 03/17/2021
Carrier Corp. - Syracuse | Arcoaire | RGW036KR* | Natural Gas | Induced Draft | True | True | 1 | False | Horizontal |  | None | Non-Condensing | Single-Stage |  | 1.07 | Premium |  | 90000 | 73000 |  |  | 80000 | 209 | 81 | [9 empty] | Federally-Regulated Consumer Product | 12/23/2020 | 202535137 | 03/17/2021
Carrier Corp. - Syracuse | Arcoaire | RGW048KD* | LPG | Induced Draft | True | True | 1 | False | Horizontal |  | None | Non-Condensing | Single-Stage |  | 1.53 | Premium |  | 65000 | 53000 |  |  | 80000 | 242 | 81 | [9 empty] | Federally-Regulated Consumer Product | 12/23/2020 | 202535127 | 03/17/2021
Carrier Corp. - Syracuse | Arcoaire | RGW060KD* | LPG | Induced Draft | True | True | 1 | False | Down |  | None | Non-Condensing | Single-Stage |  | 1.44 | Premium |  | 65000 | 53000 |  |  | 80000 | 242 | 81 | [9 empty] | Federally-Regulated Consumer Product | 12/23/2020 | 202535128 | 03/17/2021
Carrier Corp. - Syracuse | Arcoaire | RGV036KR* | LPG | Induced Draft | True | True | 1 | False | Down |  | None | Non-Condensing | Single-Stage |  | 1.07 | Premium |  | 90000 | 73000 |  |  | 80000 | 209 | 81 | [9 empty] | Federally-Regulated Consumer Product | 12/23/2020 | 202535121 | 03/17/2021
Carrier Corp. - Syracuse | Arcoaire | RGW048KT* | LPG | Induced Draft | True | True | 1 | False | Horizontal |  | None | Non-Condensing | Single-Stage |  | 1.53 | Premium |  | 130000 | 106000 |  |  | 79000 | 571 | 81 | [9 empty] | Federally-Regulated Consumer Product | 12/23/2020 | 202535140 | 03/17/2021
Carrier Corp. - Syracuse | Arcoaire | RGW060KT* | Natural Gas | Induced Draft | True | True | 1 | False | Horizontal |  | None | Non-Condensing | Single-Stage |  | 1.44 | Premium |  | 130000 | 106000 |  |  | 79000 | 571 | 81 | [9 empty] | Federally-Regulated Consumer Product | 12/23/2020 | 202535141 | 03/17/2021
Carrier Corp. - Syracuse | Arcoaire | RGW048KR* | Natural Gas | Induced Draft | True | True | 1 | False | Down |  | None | Non-Condensing | Single-Stage |  | 1.53 | Premium |  | 90000 | 73000 |  |  | 80000 | 209 | 81 | [9 empty] | Federally-Regulated Consumer Product | 12/23/2020 | 202535138 | 03/17/2021
Carrier Corp. - Syracuse | Arcoaire | RGW060KS* | LPG | Induced Draft | True | True | 1 | False | Horizontal |  | None | Non-Condensing | Single-Stage |  | 1.44 | Premium |  | 65000 | 53000 |  |  | 80000 | 242 | 81 | [9 empty] | Federally-Regulated Consumer Product | 12/23/2020 | 202535136 | 03/17/2021
Carrier Corp. - Syracuse | Arcoaire | RGW036KD* | LPG | Induced Draft | True | True | 1 | False | Down |  | None | Non-Condensing | Single-Stage |  | 1.07 | Premium |  | 65000 | 53000 |  |  | 80000 | 242 | 81 | [9 empty] | Federally-Regulated Consumer Product | 12/23/2020 | 202535126 | 03/17/2021
Carrier Corp. - Syracuse | Arcoaire | RGV036KS* | LPG | Induced Draft | True | True | 1 | False | Horizontal |  | None | Non-Condensing | Single-Stage |  | 1.07 | Premium |  | 65000 | 53000 |  |  | 80000 | 242 | 81 | [9 empty] | Federally-Regulated Consumer Product | 12/23/2020 | 202535118 | 03/17/2021
Carrier Corp. - Syracuse | Arcoaire | RGV060KS* | Natural Gas | Induced Draft | True | True | 1 | False | Down |  | None | Non-Condensing | Single-Stage |  | 1.44 | Premium |  | 65000 | 53000 |  |  | 80000 | 242 | 81 | [9 empty] | Federally-Regulated Consumer Product | 12/23/2020 | 202535120 | 03/17/2021
Carrier Corp. - Syracuse | Arcoaire | RGW060KE* | LPG | Induced Draft | True | True | 1 | False | Horizontal |  | None | Non-Condensing | Single-Stage |  | 1.44 | Premium |  | 90000 | 73000 |  |  | 80000 | 209 | 81 | [9 empty] | Federally-Regulated Consumer Product | 12/23/2020 | 202535131 | 03/17/2021
Carrier Corp. - Syracuse | Arcoaire | RGV060KR* | LPG | Induced Draft | True | True | 1 | False | Down |  | None | Non-Condensing | Single-Stage |  | 1.44 | Premium |  | 90000 | 73000 |  |  | 80000 | 209 | 81 | [9 empty] | Federally-Regulated Consumer Product | 12/23/2020 | 202535123 | 03/17/2021
Carrier Corp. - Syracuse | Arcoaire | RGW060KR* | Natural Gas | Induced Draft | True | True | 1 | False | Down |  | None | Non-Condensing | Single-Stage |  | 1.44 | Premium |  | 90000 | 73000 |  |  | 80000 | 209 | 81 | [9 empty] | Federally-Regulated Consumer Product | 12/23/2020 | 202535139 | 03/17/2021
Carrier Corp. - Syracuse | Arcoaire | RGW048KF* | Natural Gas | Induced Draft | True | True | 1 | False | Down |  | None | Non-Condensing | Single-Stage |  | 1.53 | Premium |  | 130000 | 106000 |  |  | 79000 | 571 | 81 | [9 empty] | Federally-Regulated Consumer Product | 12/23/2020 | 202535132 | 03/17/2021
Carrier Corp. - Syracuse | Arcoaire | RGV060KR* | LPG | Induced Draft | True | True | 1 | False | Horizontal |  | None | Non-Condensing | Single-Stage |  | 1.44 | Premium |  | 90000 | 73000 |  |  | 80000 | 209 | 81 | [9 empty] | Federally-Regulated Consumer Product | 12/23/2020 | 202535123 | 03/17/2021
Carrier Corp. - Syracuse | Arcoaire | RGV036KR* | Natural Gas | Induced Draft | True | True | 1 | False | Down |  | None | Non-Condensing | Single-Stage |  | 1.07 | Premium |  | 90000 | 73000 |  |  | 80000 | 209 | 81 | [9 empty] | Federally-Regulated Consumer Product | 12/23/2020 | 202535121 | 03/17/2021
Carrier Corp. - Syracuse | Arcoaire | RGW048KT* | Natural Gas | Induced Draft | True | True | 1 | False | Horizontal |  | None | Non-Condensing | Single-Stage |  | 1.53 | Premium |  | 130000 | 106000 |  |  | 79000 | 571 | 81 | [9 empty] | Federally-Regulated Consumer Product | 12/23/2020 | 202535140 | 03/17/2021
Carrier Corp. - Syracuse | Arcoaire | RGW060KS* | Natural Gas | Induced Draft | True | True | 1 | False | Down |  | None | Non-Condensing | Single-Stage |  | 1.44 | Premium |  | 65000 | 53000 |  |  | 80000 | 242 | 81 | [9 empty] | Federally-Regulated Consumer Product | 12/23/2020 | 202535136 | 03/17/2021
Carrier Corp. - Syracuse | Arcoaire | RGV060KS* | LPG | Induced Draft | True | True | 1 | False | Horizontal |  | None | Non-Condensing | Single-Stage |  | 1.44 | Premium |  | 65000 | 53000 |  |  | 80000 | 242 | 81 | [9 empty] | Federally-Regulated Consumer Product | 12/23/2020 | 202535120 | 03/17/2021
Carrier Corp. - Syracuse | Arcoaire | RGW048KT* | Natural Gas | Induced Draft | True | True | 1 | False | Down |  | None | Non-Condensing | Single-Stage |  | 1.53 | Premium |  | 130000 | 106000 |  |  | 79000 | 571 | 81 | [9 empty] | Federally-Regulated Consumer Product | 12/23/2020 | 202535140 | 03/17/2021
Carrier Corp. - Syracuse | Arcoaire | RGW048KE* | LPG | Induced Draft | True | True | 1 | False | Down |  | None | Non-Condensing | Single-Stage |  | 1.53 | Premium |  | 90000 | 73000 |  |  | 80000 | 209 | 81 | [9 empty] | Federally-Regulated Consumer Product | 12/23/2020 | 202535130 | 03/17/2021
Carrier Corp. - Syracuse | Arcoaire | RGW048KS* | LPG | Induced Draft | True | True | 1 | False | Horizontal |  | None | Non-Condensing | Single-Stage |  | 1.53 | Premium |  | 65000 | 53000 |  |  | 80000 | 242 | 81 | [9 empty] | Federally-Regulated Consumer Product | 12/23/2020 | 202535135 | 03/17/2021
Carrier Corp. - Syracuse | Arcoaire | RGW036KR* | LPG | Induced Draft | True | True | 1 | False | Down |  | None | Non-Condensing | Single-Stage |  | 1.07 | Premium |  | 90000 | 73000 |  |  | 80000 | 209 | 81 | [9 empty] | Federally-Regulated Consumer Product | 12/23/2020 | 202535137 | 03/17/2021
Carrier Corp. - Syracuse | Arcoaire | RGV048KT* | LPG | Induced Draft | True | True | 1 | False | Horizontal |  | None | Non-Condensing | Single-Stage |  | 1.53 | Premium |  | 130000 | 106000 |  |  | 79000 | 571 | 81 | [9 empty] | Federally-Regulated Consumer Product | 12/23/2020 | 202535124 | 03/17/2021
Carrier Corp. - Syracuse | Arcoaire | RGV036KS* | LPG | Induced Draft | True | True | 1 | False | Down |  | None | Non-Condensing | Single-Stage |  | 1.07 | Premium |  | 65000 | 53000 |  |  | 80000 | 242 | 81 | [9 empty] | Federally-Regulated Consumer Product | 12/23/2020 | 202535118 | 03/17/2021
Carrier Corp. - Syracuse | Arcoaire | RGW060KD* | Natural Gas | Induced Draft | True | True | 1 | False | Horizontal |  | None | Non-Condensing | Single-Stage |  | 1.44 | Premium |  | 65000 | 53000 |  |  | 80000 | 242 | 81 | [9 empty] | Federally-Regulated Consumer Product | 12/23/2020 | 202535128 | 03/17/2021
Carrier Corp. - Syracuse | Arcoaire | RGW060KF* | LPG | Induced Draft | True | True | 1 | False | Horizontal |  | None | Non-Condensing | Single-Stage |  | 1.44 | Premium |  | 130000 | 106000 |  |  | 79000 | 571 | 81 | [9 empty] | Federally-Regulated Consumer Product | 12/23/2020 | 202535133 | 03/17/2021
Carrier Corp. - Syracuse | Arcoaire | RGV060KT* | Natural Gas | Induced Draft | True | True | 1 | False | Horizontal |  | None | Non-Condensing | Single-Stage |  | 1.44 | Premium |  | 130000 | 106000 |  |  | 79000 | 571 | 81 | [9 empty] | Federally-Regulated Consumer Product | 12/23/2020 | 202535125 | 03/17/2021
Carrier Corp. - Syracuse | Arcoaire | RGV048KS* | LPG | Induced Draft | True | True | 1 | False | Down |  | None | Non-Condensing | Single-Stage |  | 1.53 | Premium |  | 65000 | 53000 |  |  | 80000 | 242 | 81 | [9 empty] | Federally-Regulated Consumer Product | 12/23/2020 | 202535119 | 03/17/2021
Carrier Corp. - Syracuse | Arcoaire | RGW036KR* | LPG | Induced Draft | True | True | 1 | False | Horizontal |  | None | Non-Condensing | Single-Stage |  | 1.07 | Premium |  | 90000 | 73000 |  |  | 80000 | 209 | 81 | [9 empty] | Federally-Regulated Consumer Product | 12/23/2020 | 202535137 | 03/17/2021
Carrier Corp. - Syracuse | Arcoaire | RGW060KE* | Natural Gas | Induced Draft | True | True | 1 | False | Horizontal |  | None | Non-Condensing | Single-Stage |  | 1.44 | Premium |  | 90000 | 73000 |  |  | 80000 | 209 | 81 | [9 empty] | Federally-Regulated Consumer Product | 12/23/2020 | 202535131 | 03/17/2021
Carrier Corp. - Syracuse | Arcoaire | RGV048KR* | Natural Gas | Induced Draft | True | True | 1 | False | Down |  | None | Non-Condensing | Single-Stage |  | 1.53 | Premium |  | 90000 | 73000 |  |  | 80000 | 209 | 81 | [9 empty] | Federally-Regulated Consumer Product | 12/23/2020 | 202535122 | 03/17/2021
Carrier Corp. - Syracuse | Arcoaire | RGW048KE* | LPG | Induced Draft | True | True | 1 | False | Horizontal |  | None | Non-Condensing | Single-Stage |  | 1.53 | Premium |  | 90000 | 73000 |  |  | 80000 | 209 | 81 | [9 empty] | Federally-Regulated Consumer Product | 12/23/2020 | 202535130 | 03/17/2021
Carrier Corp. - Syracuse | Arcoaire | RGV060KR* | Natural Gas | Induced Draft | True | True | 1 | False | Down |  | None | Non-Condensing | Single-Stage |  | 1.44 | Premium |  | 90000 | 73000 |  |  | 80000 | 209 | 81 | [9 empty] | Federally-Regulated Consumer Product | 12/23/2020 | 202535123 | 03/17/2021
Carrier Corp. - Syracuse | Arcoaire | RGW060KF* | Natural Gas | Induced Draft | True | True | 1 | False | Horizontal |  | None | Non-Condensing | Single-Stage |  | 1.44 | Premium |  | 130000 | 106000 |  |  | 79000 | 571 | 81 | [9 empty] | Federally-Regulated Consumer Product | 12/23/2020 | 202535133 | 03/17/2021
Carrier Corp. - Syracuse | Arcoaire | RGW048KS* | Natural Gas | Induced Draft | True | True | 1 | False | Horizontal |  | None | Non-Condensing | Single-Stage |  | 1.53 | Premium |  | 65000 | 53000 |  |  | 80000 | 242 | 81 | [9 empty] | Federally-Regulated Consumer Product | 12/23/2020 | 202535135 | 03/17/2021
Carrier Corp. - Syracuse | Arcoaire | RGV048KR* | LPG | Induced Draft | True | True | 1 | False | Horizontal |  | None | Non-Condensing | Single-Stage |  | 1.53 | Premium |  | 90000 | 73000 |  |  | 80000 | 209 | 81 | [9 empty] | Federally-Regulated Consumer Product | 12/23/2020 | 202535122 | 03/17/2021
Carrier Corp. - Syracuse | Arcoaire | RGV060KE* | Natural Gas | Induced Draft | True | True | 1 | False | Horizontal |  | None | Non-Condensing | Single-Stage |  | 1.44 | Premium |  | 90000 | 73000 |  |  | 80000 | 209 | 81 | [9 empty] | Federally-Regulated Consumer Product | 12/23/2020 | 202535115 | 03/17/2021
Carrier Corp. - Syracuse | Arcoaire | RGW048KF* | LPG | Induced Draft | True | True | 1 | False | Down |  | None | Non-Condensing | Single-Stage |  | 1.53 | Premium |  | 130000 | 106000 |  |  | 79000 | 571 | 81 | [9 empty] | Federally-Regulated Consumer Product | 12/23/2020 | 202535132 | 03/17/2021
Carrier Corp. - Syracuse | Arcoaire | RGW048KD* | Natural Gas | Induced Draft | True | True | 1 | False | Down |  | None | Non-Condensing | Single-Stage |  | 1.53 | Premium |  | 65000 | 53000 |  |  | 80000 | 242 | 81 | [9 empty] | Federally-Regulated Consumer Product | 12/23/2020 | 202535127 | 03/17/2021
Carrier Corp. - Syracuse | Arcoaire | RGV048KS* | LPG | Induced Draft | True | True | 1 | False | Horizontal |  | None | Non-Condensing | Single-Stage |  | 1.53 | Premium |  | 65000 | 53000 |  |  | 80000 | 242 | 81 | [9 empty] | Federally-Regulated Consumer Product | 12/23/2020 | 202535119 | 03/17/2021
Carrier Corp. - Syracuse | Arcoaire | RGW060KE* | LPG | Induced Draft | True | True | 1 | False | Down |  | None | Non-Condensing | Single-Stage |  | 1.44 | Premium |  | 90000 | 73000 |  |  | 80000 | 209 | 81 | [9 empty] | Federally-Regulated Consumer Product | 12/23/2020 | 202535131 | 03/17/2021
Carrier Corp. - Syracuse | Arcoaire | RGW060KR* | LPG | Induced Draft | True | True | 1 | False | Horizontal |  | None | Non-Condensing | Single-Stage |  | 1.44 | Premium |  | 90000 | 73000 |  |  | 80000 | 209 | 81 | [9 empty] | Federally-Regulated Consumer Product | 12/23/2020 | 202535139 | 03/17/2021
Carrier Corp. - Syracuse | Arcoaire | RGV060KE* | LPG | Induced Draft | True | True | 1 | False | Horizontal |  | None | Non-Condensing | Single-Stage |  | 1.44 | Premium |  | 90000 | 73000 |  |  | 80000 | 209 | 81 | [9 empty] | Federally-Regulated Consumer Product | 12/23/2020 | 202535115 | 03/17/2021
Carrier Corp. - Syracuse | Arcoaire | RGW060KF* | Natural Gas | Induced Draft | True | True | 1 | False | Down |  | None | Non-Condensing | Single-Stage |  | 1.44 | Premium |  | 130000 | 106000 |  |  | 79000 | 571 | 81 | [9 empty] | Federally-Regulated Consumer Product | 12/23/2020 | 202535133 | 03/17/2021
Carrier Corp. - Syracuse | Arcoaire | RGV048KR* | LPG | Induced Draft | True | True | 1 | False | Down |  | None | Non-Condensing | Single-Stage |  | 1.53 | Premium |  | 90000 | 73000 |  |  | 80000 | 209 | 81 | [9 empty] | Federally-Regulated Consumer Product | 12/23/2020 | 202535122 | 03/17/2021
Carrier Corp. - Syracuse | Arcoaire | RGW048KF* | LPG | Induced Draft | True | True | 1 | False | Horizontal |  | None | Non-Condensing | Single-Stage |  | 1.53 | Premium |  | 130000 | 106000 |  |  | 79000 | 571 | 81 | [9 empty] | Federally-Regulated Consumer Product | 12/23/2020 | 202535132 | 03/17/2021
Carrier Corp. - Syracuse | Arcoaire | RGW048KD* | LPG | Induced Draft | True | True | 1 | False | Down |  | None | Non-Condensing | Single-Stage |  | 1.53 | Premium |  | 65000 | 53000 |  |  | 80000 | 242 | 81 | [9 empty] | Federally-Regulated Consumer Product | 12/23/2020 | 202535127 | 03/17/2021
Carrier Corp. - Syracuse | Arcoaire | RGW036KE* | LPG | Induced Draft | True | True | 1 | False | Down |  | None | Non-Condensing | Single-Stage |  | 1.07 | Premium |  | 90000 | 73000 |  |  | 80000 | 209 | 81 | [9 empty] | Federally-Regulated Consumer Product | 12/23/2020 | 202535129 | 03/17/2021
Carrier Corp. - Syracuse | Arcoaire | RGV060KE* | LPG | Induced Draft | True | True | 1 | False | Down |  | None | Non-Condensing | Single-Stage |  | 1.44 | Premium |  | 90000 | 73000 |  |  | 80000 | 209 | 81 | [9 empty] | Federally-Regulated Consumer Product | 12/23/2020 | 202535115 | 03/17/2021
Carrier Corp. - Syracuse | Arcoaire | RGV060KE* | Natural Gas | Induced Draft | True | True | 1 | False | Down |  | None | Non-Condensing | Single-Stage |  | 1.44 | Premium |  | 90000 | 73000 |  |  | 80000 | 209 | 81 | [9 empty] | Federally-Regulated Consumer Product | 12/23/2020 | 202535115 | 03/17/2021
Carrier Corp. - Syracuse | Arcoaire | RGW048KR* | LPG | Induced Draft | True | True | 1 | False | Down |  | None | Non-Condensing | Single-Stage |  | 1.53 | Premium |  | 90000 | 73000 |  |  | 80000 | 209 | 81 | [9 empty] | Federally-Regulated Consumer Product | 12/23/2020 | 202535138 | 03/17/2021
Carrier Corp. - Syracuse | Arcoaire | RGW048KE* | Natural Gas | Induced Draft | True | True | 1 | False | Down |  | None | Non-Condensing | Single-Stage |  | 1.53 | Premium |  | 90000 | 73000 |  |  | 80000 | 209 | 81 | [9 empty] | Federally-Regulated Consumer Product | 12/23/2020 | 202535130 | 03/17/2021
Carrier Corp. - Syracuse | Arcoaire | RGW060KT* | Natural Gas | Induced Draft | True | True | 1 | False | Down |  | None | Non-Condensing | Single-Stage |  | 1.44 | Premium |  | 130000 | 106000 |  |  | 79000 | 571 | 81 | [9 empty] | Federally-Regulated Consumer Product | 12/23/2020 | 202535141 | 03/17/2021
Carrier Corp. - Syracuse | Arcoaire | RGV036KR* | Natural Gas | Induced Draft | True | True | 1 | False | Horizontal |  | None | Non-Condensing | Single-Stage |  | 1.07 | Premium |  | 90000 | 73000 |  |  | 80000 | 209 | 81 | [9 empty] | Federally-Regulated Consumer Product | 12/23/2020 | 202535121 | 03/17/2021
Carrier Corp. - Syracuse | Arcoaire | RGV060KS* | Natural Gas | Induced Draft | True | True | 1 | False | Horizontal |  | None | Non-Condensing | Single-Stage |  | 1.44 | Premium |  | 65000 | 53000 |  |  | 80000 | 242 | 81 | [9 empty] | Federally-Regulated Consumer Product | 12/23/2020 | 202535120 | 03/17/2021
Carrier Corp. - Syracuse | Arcoaire | RGW036KE* | Natural Gas | Induced Draft | True | True | 1 | False | Down |  | None | Non-Condensing | Single-Stage |  | 1.07 | Premium |  | 90000 | 73000 |  |  | 80000 | 209 | 81 | [9 empty] | Federally-Regulated Consumer Product | 12/23/2020 | 202535129 | 03/17/2021
Carrier Corp. - Syracuse | Arcoaire | RGW060KT* | LPG | Induced Draft | True | True | 1 | False | Horizontal |  | None | Non-Condensing | Single-Stage |  | 1.44 | Premium |  | 130000 | 106000 |  |  | 79000 | 571 | 81 | [9 empty] | Federally-Regulated Consumer Product | 12/23/2020 | 202535141 | 03/17/2021
Carrier Corp. - Syracuse | Arcoaire | RGW048KR* | LPG | Induced Draft | True | True | 1 | False | Horizontal |  | None | Non-Condensing | Single-Stage |  | 1.53 | Premium |  | 90000 | 73000 |  |  | 80000 | 209 | 81 | [9 empty] | Federally-Regulated Consumer Product | 12/23/2020 | 202535138 | 03/17/2021
Carrier Corp. - Syracuse | Arcoaire | RGW060KF* | LPG | Induced Draft | True | True | 1 | False | Down |  | None | Non-Condensing | Single-Stage |  | 1.44 | Premium |  | 130000 | 106000 |  |  | 79000 | 571 | 81 | [9 empty] | Federally-Regulated Consumer Product | 12/23/2020 | 202535133 | 03/17/2021
Carrier Corp. - Syracuse | Arcoaire | RGV048KR* | Natural Gas | Induced Draft | True | True | 1 | False | Horizontal |  | None | Non-Condensing | Single-Stage |  | 1.53 | Premium |  | 90000 | 73000 |  |  | 80000 | 209 | 81 | [9 empty] | Federally-Regulated Consumer Product | 12/23/2020 | 202535122 | 03/17/2021
Carrier Corp. - Syracuse | Arcoaire | RGW060KR* | LPG | Induced Draft | True | True | 1 | False | Down |  | None | Non-Condensing | Single-Stage |  | 1.44 | Premium |  | 90000 | 73000 |  |  | 80000 | 209 | 81 | [9 empty] | Federally-Regulated Consumer Product | 12/23/2020 | 202535139 | 03/17/2021
Carrier Corp. - Syracuse | Arcoaire | RGW048KT* | LPG | Induced Draft | True | True | 1 | False | Down |  | None | Non-Condensing | Single-Stage |  | 1.53 | Premium |  | 130000 | 106000 |  |  | 79000 | 571 | 81 | [9 empty] | Federally-Regulated Consumer Product | 12/23/2020 | 202535140 | 03/17/2021
Carrier Corp. - Syracuse | Arcoaire | RGW060KD* | Natural Gas | Induced Draft | True | True | 1 | False | Down |  | None | Non-Condensing | Single-Stage |  | 1.44 | Premium |  | 65000 | 53000 |  |  | 80000 | 242 | 81 | [9 empty] | Federally-Regulated Consumer Product | 12/23/2020 | 202535128 | 03/17/2021
Carrier Corp. - Syracuse | Arcoaire | RGW060KS* | LPG | Induced Draft | True | True | 1 | False | Down |  | None | Non-Condensing | Single-Stage |  | 1.44 | Premium |  | 65000 | 53000 |  |  | 80000 | 242 | 81 | [9 empty] | Federally-Regulated Consumer Product | 12/23/2020 | 202535136 | 03/17/2021
Carrier Corp. - Syracuse | Arcoaire | RGW036KD* | LPG | Induced Draft | True | True | 1 | False | Horizontal |  | None | Non-Condensing | Single-Stage |  | 1.07 | Premium |  | 65000 | 53000 |  |  | 80000 | 242 | 81 | [9 empty] | Federally-Regulated Consumer Product | 12/23/2020 | 202535126 | 03/17/2021
Carrier Corp. - Syracuse | Arcoaire | RGV036KS* | Natural Gas | Induced Draft | True | True | 1 | False | Horizontal |  | None | Non-Condensing | Single-Stage |  | 1.07 | Premium |  | 65000 | 53000 |  |  | 80000 | 242 | 81 | [9 empty] | Federally-Regulated Consumer Product | 12/23/2020 | 202535118 | 03/17/2021
Carrier Corp. - Syracuse | Arcoaire | RGW048KF* | Natural Gas | Induced Draft | True | True | 1 | False | Horizontal |  | None | Non-Condensing | Single-Stage |  | 1.53 | Premium |  | 130000 | 106000 |  |  | 79000 | 571 | 81 | [9 empty] | Federally-Regulated Consumer Product | 12/23/2020 | 202535132 | 03/17/2021
Carrier Corp. - Syracuse | Arcoaire | RGW060KE* | Natural Gas | Induced Draft | True | True | 1 | False | Down |  | None | Non-Condensing | Single-Stage |  | 1.44 | Premium |  | 90000 | 73000 |  |  | 80000 | 209 | 81 | [9 empty] | Federally-Regulated Consumer Product | 12/23/2020 | 202535131 | 03/17/2021
Carrier Corp. - Syracuse | Arcoaire | RGW036KS* | Natural Gas | Induced Draft | True | True | 1 | False | Horizontal |  | None | Non-Condensing | Single-Stage |  | 1.07 | Premium |  | 65000 | 53000 |  |  | 80000 | 242 | 81 | [9 empty] | Federally-Regulated Consumer Product | 12/23/2020 | 202535134 | 03/17/2021
Carrier Corp. - Syracuse | Arcoaire | RGW048KS* | LPG | Induced Draft | True | True | 1 | False | Down |  | None | Non-Condensing | Single-Stage |  | 1.53 | Premium |  | 65000 | 53000 |  |  | 80000 | 242 | 81 | [9 empty] | Federally-Regulated Consumer Product | 12/23/2020 | 202535135 | 03/17/2021
Carrier Corp. - Syracuse | Arcoaire | RGV048KS* | Natural Gas | Induced Draft | True | True | 1 | False | Down |  | None | Non-Condensing | Single-Stage |  | 1.53 | Premium |  | 65000 | 53000 |  |  | 80000 | 242 | 81 | [9 empty] | Federally-Regulated Consumer Product | 12/23/2020 | 202535119 | 03/17/2021
Carrier Corp. - Syracuse | Arcoaire | RGW036KS* | LPG | Induced Draft | True | True | 1 | False | Down |  | None | Non-Condensing | Single-Stage |  | 1.07 | Premium |  | 65000 | 53000 |  |  | 80000 | 242 | 81 | [9 empty] | Federally-Regulated Consumer Product | 12/23/2020 | 202535134 | 03/17/2021
Carrier Corp. - Syracuse | Arcoaire | RGW048KR* | Natural Gas | Induced Draft | True | True | 1 | False | Horizontal |  | None | Non-Condensing | Single-Stage |  | 1.53 | Premium |  | 90000 | 73000 |  |  | 80000 | 209 | 81 | [9 empty] | Federally-Regulated Consumer Product | 12/23/2020 | 202535138 | 03/17/2021
Carrier Corp. - Syracuse | Arcoaire | RGW060KR* | Natural Gas | Induced Draft | True | True | 1 | False | Horizontal |  | None | Non-Condensing | Single-Stage |  | 1.44 | Premium |  | 90000 | 73000 |  |  | 80000 | 209 | 81 | [9 empty] | Federally-Regulated Consumer Product | 12/23/2020 | 202535139 | 03/17/2021
Carrier Corp. - Syracuse | Arcoaire | RGW036KE* | Natural Gas | Induced Draft | True | True | 1 | False | Horizontal |  | None | Non-Condensing | Single-Stage |  | 1.07 | Premium |  | 90000 | 73000 |  |  | 80000 | 209 | 81 | [9 empty] | Federally-Regulated Consumer Product | 12/23/2020 | 202535129 | 03/17/2021
Carrier Corp. - Syracuse | Arcoaire | RGV060KT* | LPG | Induced Draft | True | True | 1 | False | Horizontal |  | None | Non-Condensing | Single-Stage |  | 1.44 | Premium |  | 130000 | 106000 |  |  | 79000 | 571 | 81 | [9 empty] | Federally-Regulated Consumer Product | 12/23/2020 | 202535125 | 03/17/2021
Carrier Corp. - Syracuse | Arcoaire | RGW036KS* | Natural Gas | Induced Draft | True | True | 1 | False | Down |  | None | Non-Condensing | Single-Stage |  | 1.07 | Premium |  | 65000 | 53000 |  |  | 80000 | 242 | 81 | [9 empty] | Federally-Regulated Consumer Product | 12/23/2020 | 202535134 | 03/17/2021
Carrier Corp. - Syracuse | Arcoaire | RGV048KT* | Natural Gas | Induced Draft | True | True | 1 | False | Down |  | None | Non-Condensing | Single-Stage |  | 1.53 | Premium |  | 130000 | 106000 |  |  | 79000 | 571 | 81 | [9 empty] | Federally-Regulated Consumer Product | 12/23/2020 | 202535124 | 03/17/2021
Carrier Corp. - Syracuse | Arcoaire | RGV060KS* | LPG | Induced Draft | True | True | 1 | False | Down |  | None | Non-Condensing | Single-Stage |  | 1.44 | Premium |  | 65000 | 53000 |  |  | 80000 | 242 | 81 | [9 empty] | Federally-Regulated Consumer Product | 12/23/2020 | 202535120 | 03/17/2021
Carrier Corp. - Syracuse | Arcoaire | RGW036KR* | Natural Gas | Induced Draft | True | True | 1 | False | Down |  | None | Non-Condensing | Single-Stage |  | 1.07 | Premium |  | 90000 | 73000 |  |  | 80000 | 209 | 81 | [9 empty] | Federally-Regulated Consumer Product | 12/23/2020 | 202535137 | 03/17/2021
Carrier Corp. - Syracuse | Arcoaire | RGV048KS* | Natural Gas | Induced Draft | True | True | 1 | False | Horizontal |  | None | Non-Condensing | Single-Stage |  | 1.53 | Premium |  | 65000 | 53000 |  |  | 80000 | 242 | 81 | [9 empty] | Federally-Regulated Consumer Product | 12/23/2020 | 202535119 | 03/17/2021
Carrier Corp. - Syracuse | Arcoaire | RGV060KR* | Natural Gas | Induced Draft | True | True | 1 | False | Horizontal |  | None | Non-Condensing | Single-Stage |  | 1.44 | Premium |  | 90000 | 73000 |  |  | 80000 | 209 | 81 | [9 empty] | Federally-Regulated Consumer Product | 12/23/2020 | 202535123 | 03/17/2021
Carrier Corp. - Syracuse | Arcoaire | RGW036KE* | LPG | Induced Draft | True | True | 1 | False | Horizontal |  | None | Non-Condensing | Single-Stage |  | 1.07 | Premium |  | 90000 | 73000 |  |  | 80000 | 209 | 81 | [9 empty] | Federally-Regulated Consumer Product | 12/23/2020 | 202535129 | 03/17/2021
Carrier Corp. - Syracuse | Arcoaire | RGV036KS* | Natural Gas | Induced Draft | True | True | 1 | False | Down |  | None | Non-Condensing | Single-Stage |  | 1.07 | Premium |  | 65000 | 53000 |  |  | 80000 | 242 | 81 | [9 empty] | Federally-Regulated Consumer Product | 12/23/2020 | 202535118 | 03/17/2021
Carrier Corp. - Syracuse | Arcoaire | RGW048KD* | Natural Gas | Induced Draft | True | True | 1 | False | Horizontal |  | None | Non-Condensing | Single-Stage |  | 1.53 | Premium |  | 65000 | 53000 |  |  | 80000 | 242 | 81 | [9 empty] | Federally-Regulated Consumer Product | 12/23/2020 | 202535127 | 03/17/2021
Carrier Corp. - Syracuse | Arcoaire | RGW036KD* | Natural Gas | Induced Draft | True | True | 1 | False | Down |  | None | Non-Condensing | Single-Stage |  | 1.07 | Premium |  | 65000 | 53000 |  |  | 80000 | 242 | 81 | [9 empty] | Federally-Regulated Consumer Product | 12/23/2020 | 202535126 | 03/17/2021
Carrier Corp. - Syracuse | ICP Commercial | RGV060KS* | Natural Gas | Induced Draft | True | True | 1 | False | Horizontal |  | None | Non-Condensing | Single-Stage |  | 1.44 | Premium |  | 65000 | 53000 |  |  | 80000 | 242 | 81 | [9 empty] | Federally-Regulated Consumer Product | 12/23/2020 | 202535056 | 03/17/2021
Carrier Corp. - Syracuse | ICP Commercial | RGV060KS* | LPG | Induced Draft | True | True | 1 | False | Down |  | None | Non-Condensing | Single-Stage |  | 1.44 | Premium |  | 65000 | 53000 |  |  | 80000 | 242 | 81 | [9 empty] | Federally-Regulated Consumer Product | 12/23/2020 | 202535056 | 03/17/2021
Carrier Corp. - Syracuse | ICP Commercial | RGV060KF* | Natural Gas | Induced Draft | True | True | 1 | False | Horizontal |  | None | Non-Condensing | Single-Stage |  | 1.44 | Premium |  | 130000 | 106000 |  |  | 79000 | 571 | 81 | [9 empty] | Federally-Regulated Consumer Product | 12/23/2020 | 202535053 | 03/17/2021
Carrier Corp. - Syracuse | ICP Commercial | RGV060KR* | LPG | Induced Draft | True | True | 1 | False | Horizontal |  | None | Non-Condensing | Single-Stage |  | 1.44 | Premium |  | 90000 | 73000 |  |  | 80000 | 209 | 81 | [9 empty] | Federally-Regulated Consumer Product | 12/23/2020 | 202535059 | 03/17/2021
Carrier Corp. - Syracuse | ICP Commercial | RGV036KR* | Natural Gas | Induced Draft | True | True | 1 | False | Horizontal |  | None | Non-Condensing | Single-Stage |  | 1.07 | Premium |  | 90000 | 73000 |  |  | 80000 | 209 | 81 | [9 empty] | Federally-Regulated Consumer Product | 12/23/2020 | 202535057 | 03/17/2021
Carrier Corp. - Syracuse | ICP Commercial | RGV060KR* | LPG | Induced Draft | True | True | 1 | False | Down |  | None | Non-Condensing | Single-Stage |  | 1.44 | Premium |  | 90000 | 73000 |  |  | 80000 | 209 | 81 | [9 empty] | Federally-Regulated Consumer Product | 12/23/2020 | 202535059 | 03/17/2021
Carrier Corp. - Syracuse | ICP Commercial | RGV048KR* | Natural Gas | Induced Draft | True | True | 1 | False | Horizontal |  | None | Non-Condensing | Single-Stage |  | 1.53 | Premium |  | 90000 | 73000 |  |  | 80000 | 209 | 81 | [9 empty] | Federally-Regulated Consumer Product | 12/23/2020 | 202535058 | 03/17/2021
Carrier Corp. - Syracuse | ICP Commercial | RGV036KR* | LPG | Induced Draft | True | True | 1 | False | Down |  | None | Non-Condensing | Single-Stage |  | 1.07 | Premium |  | 90000 | 73000 |  |  | 80000 | 209 | 81 | [9 empty] | Federally-Regulated Consumer Product | 12/23/2020 | 202535057 | 03/17/2021
Carrier Corp. - Syracuse | ICP Commercial | RGV048KS* | Natural Gas | Induced Draft | True | True | 1 | False | Down |  | None | Non-Condensing | Single-Stage |  | 1.53 | Premium |  | 65000 | 53000 |  |  | 80000 | 242 | 81 | [9 empty] | Federally-Regulated Consumer Product | 12/23/2020 | 202535055 | 03/17/2021
Carrier Corp. - Syracuse | ICP Commercial | RGV036KS* | Natural Gas | Induced Draft | True | True | 1 | False | Horizontal |  | None | Non-Condensing | Single-Stage |  | 1.07 | Premium |  | 65000 | 53000 |  |  | 80000 | 242 | 81 | [9 empty] | Federally-Regulated Consumer Product | 12/23/2020 | 202535054 | 03/17/2021
Carrier Corp. - Syracuse | ICP Commercial | RGV060KF* | LPG | Induced Draft | True | True | 1 | False | Down |  | None | Non-Condensing | Single-Stage |  | 1.44 | Premium |  | 130000 | 106000 |  |  | 79000 | 571 | 81 | [9 empty] | Federally-Regulated Consumer Product | 12/23/2020 | 202535053 | 03/17/2021
Carrier Corp. - Syracuse | ICP Commercial | RGV048KS* | LPG | Induced Draft | True | True | 1 | False | Horizontal |  | None | Non-Condensing | Single-Stage |  | 1.53 | Premium |  | 65000 | 53000 |  |  | 80000 | 242 | 81 | [9 empty] | Federally-Regulated Consumer Product | 12/23/2020 | 202535055 | 03/17/2021
Carrier Corp. - Syracuse | ICP Commercial | RGV048KR* | LPG | Induced Draft | True | True | 1 | False | Horizontal |  | None | Non-Condensing | Single-Stage |  | 1.53 | Premium |  | 90000 | 73000 |  |  | 80000 | 209 | 81 | [9 empty] | Federally-Regulated Consumer Product | 12/23/2020 | 202535058 | 03/17/2021
Carrier Corp. - Syracuse | ICP Commercial | RGV060KR* | Natural Gas | Induced Draft | True | True | 1 | False | Horizontal |  | None | Non-Condensing | Single-Stage |  | 1.44 | Premium |  | 90000 | 73000 |  |  | 80000 | 209 | 81 | [9 empty] | Federally-Regulated Consumer Product | 12/23/2020 | 202535059 | 03/17/2021
Carrier Corp. - Syracuse | ICP Commercial | RGV060KR* | Natural Gas | Induced Draft | True | True | 1 | False | Down |  | None | Non-Condensing | Single-Stage |  | 1.44 | Premium |  | 90000 | 73000 |  |  | 80000 | 209 | 81 | [9 empty] | Federally-Regulated Consumer Product | 12/23/2020 | 202535059 | 03/17/2021
Carrier Corp. - Syracuse | ICP Commercial | RGV036KS* | LPG | Induced Draft | True | True | 1 | False | Down |  | None | Non-Condensing | Single-Stage |  | 1.07 | Premium |  | 65000 | 53000 |  |  | 80000 | 242 | 81 | [9 empty] | Federally-Regulated Consumer Product | 12/23/2020 | 202535054 | 03/17/2021
Carrier Corp. - Syracuse | ICP Commercial | RGV048KR* | LPG | Induced Draft | True | True | 1 | False | Down |  | None | Non-Condensing | Single-Stage |  | 1.53 | Premium |  | 90000 | 73000 |  |  | 80000 | 209 | 81 | [9 empty] | Federally-Regulated Consumer Product | 12/23/2020 | 202535058 | 03/17/2021
Carrier Corp. - Syracuse | ICP Commercial | RGV060KS* | LPG | Induced Draft | True | True | 1 | False | Horizontal |  | None | Non-Condensing | Single-Stage |  | 1.44 | Premium |  | 65000 | 53000 |  |  | 80000 | 242 | 81 | [9 empty] | Federally-Regulated Consumer Product | 12/23/2020 | 202535056 | 03/17/2021
Carrier Corp. - Syracuse | ICP Commercial | RGV036KR* | Natural Gas | Induced Draft | True | True | 1 | False | Down |  | None | Non-Condensing | Single-Stage |  | 1.07 | Premium |  | 90000 | 73000 |  |  | 80000 | 209 | 81 | [9 empty] | Federally-Regulated Consumer Product | 12/23/2020 | 202535057 | 03/17/2021
Carrier Corp. - Syracuse | ICP Commercial | RGV060KS* | Natural Gas | Induced Draft | True | True | 1 | False | Down |  | None | Non-Condensing | Single-Stage |  | 1.44 | Premium |  | 65000 | 53000 |  |  | 80000 | 242 | 81 | [9 empty] | Federally-Regulated Consumer Product | 12/23/2020 | 202535056 | 03/17/2021
Carrier Corp. - Syracuse | ICP Commercial | RGV048KS* | Natural Gas | Induced Draft | True | True | 1 | False | Horizontal |  | None | Non-Condensing | Single-Stage |  | 1.53 | Premium |  | 65000 | 53000 |  |  | 80000 | 242 | 81 | [9 empty] | Federally-Regulated Consumer Product | 12/23/2020 | 202535055 | 03/17/2021
Carrier Corp. - Syracuse | ICP Commercial | RGV060KF* | LPG | Induced Draft | True | True | 1 | False | Horizontal |  | None | Non-Condensing | Single-Stage |  | 1.44 | Premium |  | 130000 | 106000 |  |  | 79000 | 571 | 81 | [9 empty] | Federally-Regulated Consumer Product | 12/23/2020 | 202535053 | 03/17/2021
Carrier Corp. - Syracuse | ICP Commercial | RGV048KS* | LPG | Induced Draft | True | True | 1 | False | Down |  | None | Non-Condensing | Single-Stage |  | 1.53 | Premium |  | 65000 | 53000 |  |  | 80000 | 242 | 81 | [9 empty] | Federally-Regulated Consumer Product | 12/23/2020 | 202535055 | 03/17/2021
Carrier Corp. - Syracuse | ICP Commercial | RGV060KF* | Natural Gas | Induced Draft | True | True | 1 | False | Down |  | None | Non-Condensing | Single-Stage |  | 1.44 | Premium |  | 130000 | 106000 |  |  | 79000 | 571 | 81 | [9 empty] | Federally-Regulated Consumer Product | 12/23/2020 | 202535053 | 03/17/2021
Carrier Corp. - Syracuse | ICP Commercial | RGV036KS* | LPG | Induced Draft | True | True | 1 | False | Horizontal |  | None | Non-Condensing | Single-Stage |  | 1.07 | Premium |  | 65000 | 53000 |  |  | 80000 | 242 | 81 | [9 empty] | Federally-Regulated Consumer Product | 12/23/2020 | 202535054 | 03/17/2021
Carrier Corp. - Syracuse | ICP Commercial | RGV036KS* | Natural Gas | Induced Draft | True | True | 1 | False | Down |  | None | Non-Condensing | Single-Stage |  | 1.07 | Premium |  | 65000 | 53000 |  |  | 80000 | 242 | 81 | [9 empty] | Federally-Regulated Consumer Product | 12/23/2020 | 202535054 | 03/17/2021
Carrier Corp. - Syracuse | ICP Commercial | RGV048KR* | Natural Gas | Induced Draft | True | True | 1 | False | Down |  | None | Non-Condensing | Single-Stage |  | 1.53 | Premium |  | 90000 | 73000 |  |  | 80000 | 209 | 81 | [9 empty] | Federally-Regulated Consumer Product | 12/23/2020 | 202535058 | 03/17/2021
Carrier Corp. - Syracuse | ICP Commercial | RGV036KR* | LPG | Induced Draft | True | True | 1 | False | Horizontal |  | None | Non-Condensing | Single-Stage |  | 1.07 | Premium |  | 90000 | 73000 |  |  | 80000 | 209 | 81 | [9 empty] | Federally-Regulated Consumer Product | 12/23/2020 | 202535057 | 03/17/2021
Carrier Corp. - Syracuse | Tempstar | RGW060KE* | LPG | Induced Draft | True | True | 1 | False | Horizontal |  | None | Non-Condensing | Single-Stage |  | 1.44 | Premium |  | 90000 | 73000 |  |  | 80000 | 209 | 81 | [9 empty] | Federally-Regulated Consumer Product | 12/23/2020 | 202535291 | 03/17/2021
Carrier Corp. - Syracuse | Tempstar | RGV036KS* | LPG | Induced Draft | True | True | 1 | False | Down |  | None | Non-Condensing | Single-Stage |  | 1.07 | Premium |  | 65000 | 53000 |  |  | 80000 | 242 | 81 | [9 empty] | Federally-Regulated Consumer Product | 12/23/2020 | 202535278 | 03/17/2021
Carrier Corp. - Syracuse | Tempstar | RGW060KF* | Natural Gas | Induced Draft | True | True | 1 | False | Horizontal |  | None | Non-Condensing | Single-Stage |  | 1.44 | Premium |  | 130000 | 106000 |  |  | 79000 | 571 | 81 | [9 empty] | Federally-Regulated Consumer Product | 12/23/2020 | 202535293 | 03/17/2021
Carrier Corp. - Syracuse | Tempstar | RGW036KR* | LPG | Induced Draft | True | True | 1 | False | Down |  | None | Non-Condensing | Single-Stage |  | 1.07 | Premium |  | 90000 | 73000 |  |  | 80000 | 209 | 81 | [9 empty] | Federally-Regulated Consumer Product | 12/23/2020 | 202535297 | 03/17/2021
Carrier Corp. - Syracuse | Tempstar | RGW048KE* | Natural Gas | Induced Draft | True | True | 1 | False | Horizontal |  | None | Non-Condensing | Single-Stage |  | 1.53 | Premium |  | 90000 | 73000 |  |  | 80000 | 209 | 81 | [9 empty] | Federally-Regulated Consumer Product | 12/23/2020 | 202535290 | 03/17/2021
Carrier Corp. - Syracuse | Tempstar | RGW036KS* | LPG | Induced Draft | True | True | 1 | False | Down |  | None | Non-Condensing | Single-Stage |  | 1.07 | Premium |  | 65000 | 53000 |  |  | 80000 | 242 | 81 | [9 empty] | Federally-Regulated Consumer Product | 12/23/2020 | 202535294 | 03/17/2021
Carrier Corp. - Syracuse | Tempstar | RGV060KR* | Natural Gas | Induced Draft | True | True | 1 | False | Down |  | None | Non-Condensing | Single-Stage |  | 1.44 | Premium |  | 90000 | 73000 |  |  | 80000 | 209 | 81 | [9 empty] | Federally-Regulated Consumer Product | 12/23/2020 | 202535283 | 03/17/2021
Carrier Corp. - Syracuse | Tempstar | RGW060KF* | LPG | Induced Draft | True | True | 1 | False | Horizontal |  | None | Non-Condensing | Single-Stage |  | 1.44 | Premium |  | 130000 | 106000 |  |  | 79000 | 571 | 81 | [9 empty] | Federally-Regulated Consumer Product | 12/23/2020 | 202535293 | 03/17/2021
Carrier Corp. - Syracuse | Tempstar | RGV060KS* | LPG | Induced Draft | True | True | 1 | False | Horizontal |  | None | Non-Condensing | Single-Stage |  | 1.44 | Premium |  | 65000 | 53000 |  |  | 80000 | 242 | 81 | [9 empty] | Federally-Regulated Consumer Product | 12/23/2020 | 202535280 | 03/17/2021
Carrier Corp. - Syracuse | Tempstar | RGW060KT* | LPG | Induced Draft | True | True | 1 | False | Down |  | None | Non-Condensing | Single-Stage |  | 1.44 | Premium |  | 130000 | 106000 |  |  | 79000 | 571 | 81 | [9 empty] | Federally-Regulated Consumer Product | 12/23/2020 | 202535301 | 03/17/2021
Carrier Corp. - Syracuse | Tempstar | RGV048KF* | Natural Gas | Induced Draft | True | True | 1 | False | Horizontal |  | None | Non-Condensing | Single-Stage |  | 1.53 | Premium |  | 130000 | 106000 |  |  | 79000 | 571 | 81 | [9 empty] | Federally-Regulated Consumer Product | 12/23/2020 | 202535276 | 03/17/2021
Carrier Corp. - Syracuse | Tempstar | RGW036KE* | LPG | Induced Draft | True | True | 1 | False | Down |  | None | Non-Condensing | Single-Stage |  | 1.07 | Premium |  | 90000 | 73000 |  |  | 80000 | 209 | 81 | [9 empty] | Federally-Regulated Consumer Product | 12/23/2020 | 202535289 | 03/17/2021
Carrier Corp. - Syracuse | Tempstar | RGW048KE* | LPG | Induced Draft | True | True | 1 | False | Down |  | None | Non-Condensing | Single-Stage |  | 1.53 | Premium |  | 90000 | 73000 |  |  | 80000 | 209 | 81 | [9 empty] | Federally-Regulated Consumer Product | 12/23/2020 | 202535290 | 03/17/2021
Carrier Corp. - Syracuse | Tempstar | RGW060KT* | Natural Gas | Induced Draft | True | True | 1 | False | Horizontal |  | None | Non-Condensing | Single-Stage |  | 1.44 | Premium |  | 130000 | 106000 |  |  | 79000 | 571 | 81 | [9 empty] | Federally-Regulated Consumer Product | 12/23/2020 | 202535301 | 03/17/2021
Carrier Corp. - Syracuse | Tempstar | RGW060KT* | LPG | Induced Draft | True | True | 1 | False | Horizontal |  | None | Non-Condensing | Single-Stage |  | 1.44 | Premium |  | 130000 | 106000 |  |  | 79000 | 571 | 81 | [9 empty] | Federally-Regulated Consumer Product | 12/23/2020 | 202535301 | 03/17/2021
Carrier Corp. - Syracuse | Tempstar | RGV060KR* | LPG | Induced Draft | True | True | 1 | False | Horizontal |  | None | Non-Condensing | Single-Stage |  | 1.44 | Premium |  | 90000 | 73000 |  |  | 80000 | 209 | 81 | [9 empty] | Federally-Regulated Consumer Product | 12/23/2020 | 202535283 | 03/17/2021
Carrier Corp. - Syracuse | Tempstar | RGW048KR* | LPG | Induced Draft | True | True | 1 | False | Down |  | None | Non-Condensing | Single-Stage |  | 1.53 | Premium |  | 90000 | 73000 |  |  | 80000 | 209 | 81 | [9 empty] | Federally-Regulated Consumer Product | 12/23/2020 | 202535298 | 03/17/2021
Carrier Corp. - Syracuse | Tempstar | RGW048KF* | LPG | Induced Draft | True | True | 1 | False | Horizontal |  | None | Non-Condensing | Single-Stage |  | 1.53 | Premium |  | 130000 | 106000 |  |  | 79000 | 571 | 81 | [9 empty] | Federally-Regulated Consumer Product | 12/23/2020 | 202535292 | 03/17/2021
Carrier Corp. - Syracuse | Tempstar | RGW060KS* | Natural Gas | Induced Draft | True | True | 1 | False | Horizontal |  | None | Non-Condensing | Single-Stage |  | 1.44 | Premium |  | 65000 | 53000 |  |  | 80000 | 242 | 81 | [9 empty] | Federally-Regulated Consumer Product | 12/23/2020 | 202535296 | 03/17/2021
Carrier Corp. - Syracuse | Tempstar | RGW036KD* | LPG | Induced Draft | True | True | 1 | False | Horizontal |  | None | Non-Condensing | Single-Stage |  | 1.07 | Premium |  | 65000 | 53000 |  |  | 80000 | 242 | 81 | [9 empty] | Federally-Regulated Consumer Product | 12/23/2020 | 202535286 | 03/17/2021
Carrier Corp. - Syracuse | Tempstar | RGV036KE* | Natural Gas | Induced Draft | True | True | 1 | False | Horizontal |  | None | Non-Condensing | Single-Stage |  | 1.07 | Premium |  | 90000 | 73000 |  |  | 80000 | 209 | 81 | [9 empty] | Federally-Regulated Consumer Product | 12/23/2020 | 202535273 | 03/17/2021
Carrier Corp. - Syracuse | Tempstar | RGV060KS* | LPG | Induced Draft | True | True | 1 | False | Down |  | None | Non-Condensing | Single-Stage |  | 1.44 | Premium |  | 65000 | 53000 |  |  | 80000 | 242 | 81 | [9 empty] | Federally-Regulated Consumer Product | 12/23/2020 | 202535280 | 03/17/2021
Carrier Corp. - Syracuse | Tempstar | RGW048KD* | Natural Gas | Induced Draft | True | True | 1 | False | Down |  | None | Non-Condensing | Single-Stage |  | 1.53 | Premium |  | 65000 | 53000 |  |  | 80000 | 242 | 81 | [9 empty] | Federally-Regulated Consumer Product | 12/23/2020 | 202535287 | 03/17/2021
Carrier Corp. - Syracuse | Tempstar | RGV048KF* | LPG | Induced Draft | True | True | 1 | False | Down |  | None | Non-Condensing | Single-Stage |  | 1.53 | Premium |  | 130000 | 106000 |  |  | 79000 | 571 | 81 | [9 empty] | Federally-Regulated Consumer Product | 12/23/2020 | 202535276 | 03/17/2021
Carrier Corp. - Syracuse | Tempstar | RGW048KS* | Natural Gas | Induced Draft | True | True | 1 | False | Horizontal |  | None | Non-Condensing | Single-Stage |  | 1.53 | Premium |  | 65000 | 53000 |  |  | 80000 | 242 | 81 | [9 empty] | Federally-Regulated Consumer Product | 12/23/2020 | 202535295 | 03/17/2021
Carrier Corp. - Syracuse | Tempstar | RGV048KT* | Natural Gas | Induced Draft | True | True | 1 | False | Horizontal |  | None | Non-Condensing | Single-Stage |  | 1.53 | Premium |  | 130000 | 106000 |  |  | 79000 | 571 | 81 | [9 empty] | Federally-Regulated Consumer Product | 12/23/2020 | 202535284 | 03/17/2021
Carrier Corp. - Syracuse | Tempstar | RGW048KT* | Natural Gas | Induced Draft | True | True | 1 | False | Down |  | None | Non-Condensing | Single-Stage |  | 1.53 | Premium |  | 130000 | 106000 |  |  | 79000 | 571 | 81 | [9 empty] | Federally-Regulated Consumer Product | 12/23/2020 | 202535300 | 03/17/2021
Carrier Corp. - Syracuse | Tempstar | RGV048KT* | LPG | Induced Draft | True | True | 1 | False | Horizontal |  | None | Non-Condensing | Single-Stage |  | 1.53 | Premium |  | 130000 | 106000 |  |  | 79000 | 571 | 81 | [9 empty] | Federally-Regulated Consumer Product | 12/23/2020 | 202535284 | 03/17/2021
Carrier Corp. - Syracuse | Tempstar | RGW036KR* | Natural Gas | Induced Draft | True | True | 1 | False | Down |  | None | Non-Condensing | Single-Stage |  | 1.07 | Premium |  | 90000 | 73000 |  |  | 80000 | 209 | 81 | [9 empty] | Federally-Regulated Consumer Product | 12/23/2020 | 202535297 | 03/17/2021
Carrier Corp. - Syracuse | Tempstar | RGV048KT* | LPG | Induced Draft | True | True | 1 | False | Down |  | None | Non-Condensing | Single-Stage |  | 1.53 | Premium |  | 130000 | 106000 |  |  | 79000 | 571 | 81 | [9 empty] | Federally-Regulated Consumer Product | 12/23/2020 | 202535284 | 03/17/2021
Carrier Corp. - Syracuse | Tempstar | RGV036KR* | LPG | Induced Draft | True | True | 1 | False | Down |  | None | Non-Condensing | Single-Stage |  | 1.07 | Premium |  | 90000 | 73000 |  |  | 80000 | 209 | 81 | [9 empty] | Federally-Regulated Consumer Product | 12/23/2020 | 202535281 | 03/17/2021
Carrier Corp. - Syracuse | Tempstar | RGW036KD* | Natural Gas | Induced Draft | True | True | 1 | False | Down |  | None | Non-Condensing | Single-Stage |  | 1.07 | Premium |  | 65000 | 53000 |  |  | 80000 | 242 | 81 | [9 empty] | Federally-Regulated Consumer Product | 12/23/2020 | 202535286 | 03/17/2021
Carrier Corp. - Syracuse | Tempstar | RGV036KS* | Natural Gas | Induced Draft | True | True | 1 | False | Down |  | None | Non-Condensing | Single-Stage |  | 1.07 | Premium |  | 65000 | 53000 |  |  | 80000 | 242 | 81 | [9 empty] | Federally-Regulated Consumer Product | 12/23/2020 | 202535278 | 03/17/2021
Carrier Corp. - Syracuse | Tempstar | RGV036KD* | Natural Gas | Induced Draft | True | True | 1 | False | Horizontal |  | None | Non-Condensing | Single-Stage |  | 1.07 | Premium |  | 65000 | 53000 |  |  | 80000 | 242 | 81 | [9 empty] | Federally-Regulated Consumer Product | 12/23/2020 | 202535270 | 03/17/2021
Carrier Corp. - Syracuse | Tempstar | RGW036KE* | LPG | Induced Draft | True | True | 1 | False | Horizontal |  | None | Non-Condensing | Single-Stage |  | 1.07 | Premium |  | 90000 | 73000 |  |  | 80000 | 209 | 81 | [9 empty] | Federally-Regulated Consumer Product | 12/23/2020 | 202535289 | 03/17/2021
Carrier Corp. - Syracuse | Tempstar | RGW060KR* | Natural Gas | Induced Draft | True | True | 1 | False | Horizontal |  | None | Non-Condensing | Single-Stage |  | 1.44 | Premium |  | 90000 | 73000 |  |  | 80000 | 209 | 81 | [9 empty] | Federally-Regulated Consumer Product | 12/23/2020 | 202535299 | 03/17/2021
Carrier Corp. - Syracuse | Tempstar | RGV036KE* | LPG | Induced Draft | True | True | 1 | False | Horizontal |  | None | Non-Condensing | Single-Stage |  | 1.07 | Premium |  | 90000 | 73000 |  |  | 80000 | 209 | 81 | [9 empty] | Federally-Regulated Consumer Product | 12/23/2020 | 202535273 | 03/17/2021
Carrier Corp. - Syracuse | Tempstar | RGW048KS* | Natural Gas | Induced Draft | True | True | 1 | False | Down |  | None | Non-Condensing | Single-Stage |  | 1.53 | Premium |  | 65000 | 53000 |  |  | 80000 | 242 | 81 | [9 empty] | Federally-Regulated Consumer Product | 12/23/2020 | 202535295 | 03/17/2021
Carrier Corp. - Syracuse | Tempstar | RGW048KE* | LPG | Induced Draft | True | True | 1 | False | Horizontal |  | None | Non-Condensing | Single-Stage |  | 1.53 | Premium |  | 90000 | 73000 |  |  | 80000 | 209 | 81 | [9 empty] | Federally-Regulated Consumer Product | 12/23/2020 | 202535290 | 03/17/2021
Carrier Corp. - Syracuse | Tempstar | RGW036KR* | LPG | Induced Draft | True | True | 1 | False | Horizontal |  | None | Non-Condensing | Single-Stage |  | 1.07 | Premium |  | 90000 | 73000 |  |  | 80000 | 209 | 81 | [9 empty] | Federally-Regulated Consumer Product | 12/23/2020 | 202535297 | 03/17/2021
Carrier Corp. - Syracuse | Tempstar | RGW036KS* | Natural Gas | Induced Draft | True | True | 1 | False | Down |  | None | Non-Condensing | Single-Stage |  | 1.07 | Premium |  | 65000 | 53000 |  |  | 80000 | 242 | 81 | [9 empty] | Federally-Regulated Consumer Product | 12/23/2020 | 202535294 | 03/17/2021
Carrier Corp. - Syracuse | Tempstar | RGW060KE* | Natural Gas | Induced Draft | True | True | 1 | False | Horizontal |  | None | Non-Condensing | Single-Stage |  | 1.44 | Premium |  | 90000 | 73000 |  |  | 80000 | 209 | 81 | [9 empty] | Federally-Regulated Consumer Product | 12/23/2020 | 202535291 | 03/17/2021
Carrier Corp. - Syracuse | Tempstar | RGV036KD* | Natural Gas | Induced Draft | True | True | 1 | False | Down |  | None | Non-Condensing | Single-Stage |  | 1.07 | Premium |  | 65000 | 53000 |  |  | 80000 | 242 | 81 | [9 empty] | Federally-Regulated Consumer Product | 12/23/2020 | 202535270 | 03/17/2021
Carrier Corp. - Syracuse | Tempstar | RGW048KF* | LPG | Induced Draft | True | True | 1 | False | Down |  | None | Non-Condensing | Single-Stage |  | 1.53 | Premium |  | 130000 | 106000 |  |  | 79000 | 571 | 81 | [9 empty] | Federally-Regulated Consumer Product | 12/23/2020 | 202535292 | 03/17/2021
Carrier Corp. - Syracuse | Tempstar | RGW060KF* | Natural Gas | Induced Draft | True | True | 1 | False | Down |  | None | Non-Condensing | Single-Stage |  | 1.44 | Premium |  | 130000 | 106000 |  |  | 79000 | 571 | 81 | [9 empty] | Federally-Regulated Consumer Product | 12/23/2020 | 202535293 | 03/17/2021
Carrier Corp. - Syracuse | Tempstar | RGV036KE* | Natural Gas | Induced Draft | True | True | 1 | False | Down |  | None | Non-Condensing | Single-Stage |  | 1.07 | Premium |  | 90000 | 73000 |  |  | 80000 | 209 | 81 | [9 empty] | Federally-Regulated Consumer Product | 12/23/2020 | 202535273 | 03/17/2021
Carrier Corp. - Syracuse | Tempstar | RGV048KT* | Natural Gas | Induced Draft | True | True | 1 | False | Down |  | None | Non-Condensing | Single-Stage |  | 1.53 | Premium |  | 130000 | 106000 |  |  | 79000 | 571 | 81 | [9 empty] | Federally-Regulated Consumer Product | 12/23/2020 | 202535284 | 03/17/2021
Carrier Corp. - Syracuse | Tempstar | RGW060KS* | LPG | Induced Draft | True | True | 1 | False | Down |  | None | Non-Condensing | Single-Stage |  | 1.44 | Premium |  | 65000 | 53000 |  |  | 80000 | 242 | 81 | [9 empty] | Federally-Regulated Consumer Product | 12/23/2020 | 202535296 | 03/17/2021
Carrier Corp. - Syracuse | Tempstar | RGW048KR* | Natural Gas | Induced Draft | True | True | 1 | False | Horizontal |  | None | Non-Condensing | Single-Stage |  | 1.53 | Premium |  | 90000 | 73000 |  |  | 80000 | 209 | 81 | [9 empty] | Federally-Regulated Consumer Product | 12/23/2020 | 202535298 | 03/17/2021
Carrier Corp. - Syracuse | Tempstar | RGW036KD* | Natural Gas | Induced Draft | True | True | 1 | False | Horizontal |  | None | Non-Condensing | Single-Stage |  | 1.07 | Premium |  | 65000 | 53000 |  |  | 80000 | 242 | 81 | [9 empty] | Federally-Regulated Consumer Product | 12/23/2020 | 202535286 | 03/17/2021
Carrier Corp. - Syracuse | Tempstar | RGV048KF* | Natural Gas | Induced Draft | True | True | 1 | False | Down |  | None | Non-Condensing | Single-Stage |  | 1.53 | Premium |  | 130000 | 106000 |  |  | 79000 | 571 | 81 | [9 empty] | Federally-Regulated Consumer Product | 12/23/2020 | 202535276 | 03/17/2021
Carrier Corp. - Syracuse | Tempstar | RGW048KS* | LPG | Induced Draft | True | True | 1 | False | Horizontal |  | None | Non-Condensing | Single-Stage |  | 1.53 | Premium |  | 65000 | 53000 |  |  | 80000 | 242 | 81 | [9 empty] | Federally-Regulated Consumer Product | 12/23/2020 | 202535295 | 03/17/2021
Carrier Corp. - Syracuse | Tempstar | RGW060KS* | LPG | Induced Draft | True | True | 1 | False | Horizontal |  | None | Non-Condensing | Single-Stage |  | 1.44 | Premium |  | 65000 | 53000 |  |  | 80000 | 242 | 81 | [9 empty] | Federally-Regulated Consumer Product | 12/23/2020 | 202535296 | 03/17/2021
Carrier Corp. - Syracuse | Tempstar | RGW060KD* | Natural Gas | Induced Draft | True | True | 1 | False | Horizontal |  | None | Non-Condensing | Single-Stage |  | 1.44 | Premium |  | 65000 | 53000 |  |  | 80000 | 242 | 81 | [9 empty] | Federally-Regulated Consumer Product | 12/23/2020 | 202535288 | 03/17/2021
Carrier Corp. - Syracuse | Tempstar | RGV060KT* | Natural Gas | Induced Draft | True | True | 1 | False | Down |  | None | Non-Condensing | Single-Stage |  | 1.44 | Premium |  | 130000 | 106000 |  |  | 79000 | 571 | 81 | [9 empty] | Federally-Regulated Consumer Product | 12/23/2020 | 202535285 | 03/17/2021
Carrier Corp. - Syracuse | Tempstar | RGV036KS* | LPG | Induced Draft | True | True | 1 | False | Horizontal |  | None | Non-Condensing | Single-Stage |  | 1.07 | Premium |  | 65000 | 53000 |  |  | 80000 | 242 | 81 | [9 empty] | Federally-Regulated Consumer Product | 12/23/2020 | 202535278 | 03/17/2021
Carrier Corp. - Syracuse | Tempstar | RGW060KD* | Natural Gas | Induced Draft | True | True | 1 | False | Down |  | None | Non-Condensing | Single-Stage |  | 1.44 | Premium |  | 65000 | 53000 |  |  | 80000 | 242 | 81 | [9 empty] | Federally-Regulated Consumer Product | 12/23/2020 | 202535288 | 03/17/2021
Carrier Corp. - Syracuse | Tempstar | RGV060KR* | Natural Gas | Induced Draft | True | True | 1 | False | Horizontal |  | None | Non-Condensing | Single-Stage |  | 1.44 | Premium |  | 90000 | 73000 |  |  | 80000 | 209 | 81 | [9 empty] | Federally-Regulated Consumer Product | 12/23/2020 | 202535283 | 03/17/2021
Carrier Corp. - Syracuse | Tempstar | RGW048KE* | Natural Gas | Induced Draft | True | True | 1 | False | Down |  | None | Non-Condensing | Single-Stage |  | 1.53 | Premium |  | 90000 | 73000 |  |  | 80000 | 209 | 81 | [9 empty] | Federally-Regulated Consumer Product | 12/23/2020 | 202535290 | 03/17/2021
Carrier Corp. - Syracuse | Tempstar | RGV048KF* | LPG | Induced Draft | True | True | 1 | False | Horizontal |  | None | Non-Condensing | Single-Stage |  | 1.53 | Premium |  | 130000 | 106000 |  |  | 79000 | 571 | 81 | [9 empty] | Federally-Regulated Consumer Product | 12/23/2020 | 202535276 | 03/17/2021
Carrier Corp. - Syracuse | Tempstar | RGV036KD* | LPG | Induced Draft | True | True | 1 | False | Down |  | None | Non-Condensing | Single-Stage |  | 1.07 | Premium |  | 65000 | 53000 |  |  | 80000 | 242 | 81 | [9 empty] | Federally-Regulated Consumer Product | 12/23/2020 | 202535270 | 03/17/2021
Carrier Corp. - Syracuse | Tempstar | RGW048KD* | LPG | Induced Draft | True | True | 1 | False | Down |  | None | Non-Condensing | Single-Stage |  | 1.53 | Premium |  | 65000 | 53000 |  |  | 80000 | 242 | 81 | [9 empty] | Federally-Regulated Consumer Product | 12/23/2020 | 202535287 | 03/17/2021
Carrier Corp. - Syracuse | Tempstar | RGW060KR* | LPG | Induced Draft | True | True | 1 | False | Down |  | None | Non-Condensing | Single-Stage |  | 1.44 | Premium |  | 90000 | 73000 |  |  | 80000 | 209 | 81 | [9 empty] | Federally-Regulated Consumer Product | 12/23/2020 | 202535299 | 03/17/2021
Carrier Corp. - Syracuse | Tempstar | RGW060KE* | Natural Gas | Induced Draft | True | True | 1 | False | Down |  | None | Non-Condensing | Single-Stage |  | 1.44 | Premium |  | 90000 | 73000 |  |  | 80000 | 209 | 81 | [9 empty] | Federally-Regulated Consumer Product | 12/23/2020 | 202535291 | 03/17/2021
Carrier Corp. - Syracuse | Tempstar | RGW060KE* | LPG | Induced Draft | True | True | 1 | False | Down |  | None | Non-Condensing | Single-Stage |  | 1.44 | Premium |  | 90000 | 73000 |  |  | 80000 | 209 | 81 | [9 empty] | Federally-Regulated Consumer Product | 12/23/2020 | 202535291 | 03/17/2021
Carrier Corp. - Syracuse | Tempstar | RGV036KS* | Natural Gas | Induced Draft | True | True | 1 | False | Horizontal |  | None | Non-Condensing | Single-Stage |  | 1.07 | Premium |  | 65000 | 53000 |  |  | 80000 | 242 | 81 | [9 empty] | Federally-Regulated Consumer Product | 12/23/2020 | 202535278 | 03/17/2021
Carrier Corp. - Syracuse | Tempstar | RGW036KS* | Natural Gas | Induced Draft | True | True | 1 | False | Horizontal |  | None | Non-Condensing | Single-Stage |  | 1.07 | Premium |  | 65000 | 53000 |  |  | 80000 | 242 | 81 | [9 empty] | Federally-Regulated Consumer Product | 12/23/2020 | 202535294 | 03/17/2021
Carrier Corp. - Syracuse | Tempstar | RGV060KS* | Natural Gas | Induced Draft | True | True | 1 | False | Horizontal |  | None | Non-Condensing | Single-Stage |  | 1.44 | Premium |  | 65000 | 53000 |  |  | 80000 | 242 | 81 | [9 empty] | Federally-Regulated Consumer Product | 12/23/2020 | 202535280 | 03/17/2021
Carrier Corp. - Syracuse | Tempstar | RGV036KR* | LPG | Induced Draft | True | True | 1 | False | Horizontal |  | None | Non-Condensing | Single-Stage |  | 1.07 | Premium |  | 90000 | 73000 |  |  | 80000 | 209 | 81 | [9 empty] | Federally-Regulated Consumer Product | 12/23/2020 | 202535281 | 03/17/2021
Carrier Corp. - Syracuse | Tempstar | RGW048KT* | LPG | Induced Draft | True | True | 1 | False | Horizontal |  | None | Non-Condensing | Single-Stage |  | 1.53 | Premium |  | 130000 | 106000 |  |  | 79000 | 571 | 81 | [9 empty] | Federally-Regulated Consumer Product | 12/23/2020 | 202535300 | 03/17/2021
Carrier Corp. - Syracuse | Tempstar | RGV060KT* | LPG | Induced Draft | True | True | 1 | False | Down |  | None | Non-Condensing | Single-Stage |  | 1.44 | Premium |  | 130000 | 106000 |  |  | 79000 | 571 | 81 | [9 empty] | Federally-Regulated Consumer Product | 12/23/2020 | 202535285 | 03/17/2021
Carrier Corp. - Syracuse | Tempstar | RGW048KF* | Natural Gas | Induced Draft | True | True | 1 | False | Down |  | None | Non-Condensing | Single-Stage |  | 1.53 | Premium |  | 130000 | 106000 |  |  | 79000 | 571 | 81 | [9 empty] | Federally-Regulated Consumer Product | 12/23/2020 | 202535292 | 03/17/2021
Carrier Corp. - Syracuse | Tempstar | RGV036KD* | LPG | Induced Draft | True | True | 1 | False | Horizontal |  | None | Non-Condensing | Single-Stage |  | 1.07 | Premium |  | 65000 | 53000 |  |  | 80000 | 242 | 81 | [9 empty] | Federally-Regulated Consumer Product | 12/23/2020 | 202535270 | 03/17/2021
Carrier Corp. - Syracuse | Tempstar | RGV060KT* | LPG | Induced Draft | True | True | 1 | False | Horizontal |  | None | Non-Condensing | Single-Stage |  | 1.44 | Premium |  | 130000 | 106000 |  |  | 79000 | 571 | 81 | [9 empty] | Federally-Regulated Consumer Product | 12/23/2020 | 202535285 | 03/17/2021
Carrier Corp. - Syracuse | Tempstar | RGV060KR* | LPG | Induced Draft | True | True | 1 | False | Down |  | None | Non-Condensing | Single-Stage |  | 1.44 | Premium |  | 90000 | 73000 |  |  | 80000 | 209 | 81 | [9 empty] | Federally-Regulated Consumer Product | 12/23/2020 | 202535283 | 03/17/2021
Carrier Corp. - Syracuse | Tempstar | RGW060KD* | LPG | Induced Draft | True | True | 1 | False | Horizontal |  | None | Non-Condensing | Single-Stage |  | 1.44 | Premium |  | 65000 | 53000 |  |  | 80000 | 242 | 81 | [9 empty] | Federally-Regulated Consumer Product | 12/23/2020 | 202535288 | 03/17/2021
Carrier Corp. - Syracuse | Tempstar | RGV060KS* | Natural Gas | Induced Draft | True | True | 1 | False | Down |  | None | Non-Condensing | Single-Stage |  | 1.44 | Premium |  | 65000 | 53000 |  |  | 80000 | 242 | 81 | [9 empty] | Federally-Regulated Consumer Product | 12/23/2020 | 202535280 | 03/17/2021
Carrier Corp. - Syracuse | Tempstar | RGW048KT* | Natural Gas | Induced Draft | True | True | 1 | False | Horizontal |  | None | Non-Condensing | Single-Stage |  | 1.53 | Premium |  | 130000 | 106000 |  |  | 79000 | 571 | 81 | [9 empty] | Federally-Regulated Consumer Product | 12/23/2020 | 202535300 | 03/17/2021
Carrier Corp. - Syracuse | Tempstar | RGW048KR* | Natural Gas | Induced Draft | True | True | 1 | False | Down |  | None | Non-Condensing | Single-Stage |  | 1.53 | Premium |  | 90000 | 73000 |  |  | 80000 | 209 | 81 | [9 empty] | Federally-Regulated Consumer Product | 12/23/2020 | 202535298 | 03/17/2021
Carrier Corp. - Syracuse | Tempstar | RGW036KD* | LPG | Induced Draft | True | True | 1 | False | Down |  | None | Non-Condensing | Single-Stage |  | 1.07 | Premium |  | 65000 | 53000 |  |  | 80000 | 242 | 81 | [9 empty] | Federally-Regulated Consumer Product | 12/23/2020 | 202535286 | 03/17/2021
Carrier Corp. - Syracuse | Tempstar | RGW060KR* | Natural Gas | Induced Draft | True | True | 1 | False | Down |  | None | Non-Condensing | Single-Stage |  | 1.44 | Premium |  | 90000 | 73000 |  |  | 80000 | 209 | 81 | [9 empty] | Federally-Regulated Consumer Product | 12/23/2020 | 202535299 | 03/17/2021
Carrier Corp. - Syracuse | Tempstar | RGW060KF* | LPG | Induced Draft | True | True | 1 | False | Down |  | None | Non-Condensing | Single-Stage |  | 1.44 | Premium |  | 130000 | 106000 |  |  | 79000 | 571 | 81 | [9 empty] | Federally-Regulated Consumer Product | 12/23/2020 | 202535293 | 03/17/2021
Carrier Corp. - Syracuse | Tempstar | RGW048KD* | Natural Gas | Induced Draft | True | True | 1 | False | Horizontal |  | None | Non-Condensing | Single-Stage |  | 1.53 | Premium |  | 65000 | 53000 |  |  | 80000 | 242 | 81 | [9 empty] | Federally-Regulated Consumer Product | 12/23/2020 | 202535287 | 03/17/2021
Carrier Corp. - Syracuse | Tempstar | RGW060KR* | LPG | Induced Draft | True | True | 1 | False | Horizontal |  | None | Non-Condensing | Single-Stage |  | 1.44 | Premium |  | 90000 | 73000 |  |  | 80000 | 209 | 81 | [9 empty] | Federally-Regulated Consumer Product | 12/23/2020 | 202535299 | 03/17/2021
Carrier Corp. - Syracuse | Tempstar | RGV036KE* | LPG | Induced Draft | True | True | 1 | False | Down |  | None | Non-Condensing | Single-Stage |  | 1.07 | Premium |  | 90000 | 73000 |  |  | 80000 | 209 | 81 | [9 empty] | Federally-Regulated Consumer Product | 12/23/2020 | 202535273 | 03/17/2021
Carrier Corp. - Syracuse | Tempstar | RGV060KT* | Natural Gas | Induced Draft | True | True | 1 | False | Horizontal |  | None | Non-Condensing | Single-Stage |  | 1.44 | Premium |  | 130000 | 106000 |  |  | 79000 | 571 | 81 | [9 empty] | Federally-Regulated Consumer Product | 12/23/2020 | 202535285 | 03/17/2021
Carrier Corp. - Syracuse | Tempstar | RGW036KE* | Natural Gas | Induced Draft | True | True | 1 | False | Horizontal |  | None | Non-Condensing | Single-Stage |  | 1.07 | Premium |  | 90000 | 73000 |  |  | 80000 | 209 | 81 | [9 empty] | Federally-Regulated Consumer Product | 12/23/2020 | 202535289 | 03/17/2021
Carrier Corp. - Syracuse | Tempstar | RGW048KS* | LPG | Induced Draft | True | True | 1 | False | Down |  | None | Non-Condensing | Single-Stage |  | 1.53 | Premium |  | 65000 | 53000 |  |  | 80000 | 242 | 81 | [9 empty] | Federally-Regulated Consumer Product | 12/23/2020 | 202535295 | 03/17/2021
Carrier Corp. - Syracuse | Tempstar | RGW036KE* | Natural Gas | Induced Draft | True | True | 1 | False | Down |  | None | Non-Condensing | Single-Stage |  | 1.07 | Premium |  | 90000 | 73000 |  |  | 80000 | 209 | 81 | [9 empty] | Federally-Regulated Consumer Product | 12/23/2020 | 202535289 | 03/17/2021
Carrier Corp. - Syracuse | Tempstar | RGV036KR* | Natural Gas | Induced Draft | True | True | 1 | False | Down |  | None | Non-Condensing | Single-Stage |  | 1.07 | Premium |  | 90000 | 73000 |  |  | 80000 | 209 | 81 | [9 empty] | Federally-Regulated Consumer Product | 12/23/2020 | 202535281 | 03/17/2021
Carrier Corp. - Syracuse | Tempstar | RGW060KS* | Natural Gas | Induced Draft | True | True | 1 | False | Down |  | None | Non-Condensing | Single-Stage |  | 1.44 | Premium |  | 65000 | 53000 |  |  | 80000 | 242 | 81 | [9 empty] | Federally-Regulated Consumer Product | 12/23/2020 | 202535296 | 03/17/2021
Carrier Corp. - Syracuse | Tempstar | RGW048KD* | LPG | Induced Draft | True | True | 1 | False | Horizontal |  | None | Non-Condensing | Single-Stage |  | 1.53 | Premium |  | 65000 | 53000 |  |  | 80000 | 242 | 81 | [9 empty] | Federally-Regulated Consumer Product | 12/23/2020 | 202535287 | 03/17/2021
Carrier Corp. - Syracuse | Tempstar | RGW060KT* | Natural Gas | Induced Draft | True | True | 1 | False | Down |  | None | Non-Condensing | Single-Stage |  | 1.44 | Premium |  | 130000 | 106000 |  |  | 79000 | 571 | 81 | [9 empty] | Federally-Regulated Consumer Product | 12/23/2020 | 202535301 | 03/17/2021
Carrier Corp. - Syracuse | Tempstar | RGW036KR* | Natural Gas | Induced Draft | True | True | 1 | False | Horizontal |  | None | Non-Condensing | Single-Stage |  | 1.07 | Premium |  | 90000 | 73000 |  |  | 80000 | 209 | 81 | [9 empty] | Federally-Regulated Consumer Product | 12/23/2020 | 202535297 | 03/17/2021
Carrier Corp. - Syracuse | Tempstar | RGW048KT* | LPG | Induced Draft | True | True | 1 | False | Down |  | None | Non-Condensing | Single-Stage |  | 1.53 | Premium |  | 130000 | 106000 |  |  | 79000 | 571 | 81 | [9 empty] | Federally-Regulated Consumer Product | 12/23/2020 | 202535300 | 03/17/2021
Carrier Corp. - Syracuse | Tempstar | RGW048KR* | LPG | Induced Draft | True | True | 1 | False | Horizontal |  | None | Non-Condensing | Single-Stage |  | 1.53 | Premium |  | 90000 | 73000 |  |  | 80000 | 209 | 81 | [9 empty] | Federally-Regulated Consumer Product | 12/23/2020 | 202535298 | 03/17/2021
Carrier Corp. - Syracuse | Tempstar | RGV036KR* | Natural Gas | Induced Draft | True | True | 1 | False | Horizontal |  | None | Non-Condensing | Single-Stage |  | 1.07 | Premium |  | 90000 | 73000 |  |  | 80000 | 209 | 81 | [9 empty] | Federally-Regulated Consumer Product | 12/23/2020 | 202535281 | 03/17/2021
Carrier Corp. - Syracuse | Tempstar | RGW048KF* | Natural Gas | Induced Draft | True | True | 1 | False | Horizontal |  | None | Non-Condensing | Single-Stage |  | 1.53 | Premium |  | 130000 | 106000 |  |  | 79000 | 571 | 81 | [9 empty] | Federally-Regulated Consumer Product | 12/23/2020 | 202535292 | 03/17/2021
Carrier Corp. - Syracuse | Tempstar | RGW060KD* | LPG | Induced Draft | True | True | 1 | False | Down |  | None | Non-Condensing | Single-Stage |  | 1.44 | Premium |  | 65000 | 53000 |  |  | 80000 | 242 | 81 | [9 empty] | Federally-Regulated Consumer Product | 12/23/2020 | 202535288 | 03/17/2021
Carrier Corp. - Syracuse | Tempstar | RGW036KS* | LPG | Induced Draft | True | True | 1 | False | Horizontal |  | None | Non-Condensing | Single-Stage |  | 1.07 | Premium |  | 65000 | 53000 |  |  | 80000 | 242 | 81 | [9 empty] | Federally-Regulated Consumer Product | 12/23/2020 | 202535294 | 03/17/2021
Carrier Corp. - Syracuse | Carrier | 48GCF*06***3* | LPG | Induced Draft | True | True | 1 | False | Down |  | None | Non-Condensing | Single-Stage |  | 1.44 | Premium |  | 130000 | 106000 |  |  | 79000 | 571 | 81 | [9 empty] | Federally-Regulated Consumer Product | 12/23/2020 | 202535021 | 03/17/2021
Carrier Corp. - Syracuse | Carrier | 48FCR*06***3* | Natural Gas | Induced Draft | True | True | 1 | False | Down |  | None | Non-Condensing | Single-Stage |  | 1.44 | Premium |  | 90000 | 73000 |  |  | 80000 | 209 | 81 | [9 empty] | Federally-Regulated Consumer Product | 12/23/2020 | 202535011 | 03/17/2021
Carrier Corp. - Syracuse | Carrier | 48FCS*06***3* | LPG | Induced Draft | True | True | 1 | False | Horizontal |  | None | Non-Condensing | Single-Stage |  | 1.44 | Premium |  | 65000 | 53000 |  |  | 80000 | 242 | 81 | [9 empty] | Federally-Regulated Consumer Product | 12/23/2020 | 202535008 | 03/17/2021
Carrier Corp. - Syracuse | Carrier | 48FCR*06***3* | LPG | Induced Draft | True | True | 1 | False | Horizontal |  | None | Non-Condensing | Single-Stage |  | 1.44 | Premium |  | 90000 | 73000 |  |  | 80000 | 209 | 81 | [9 empty] | Federally-Regulated Consumer Product | 12/23/2020 | 202535011 | 03/17/2021
Carrier Corp. - Syracuse | Carrier | 48FCS*04***3* | LPG | Induced Draft | True | True | 1 | False | Down |  | None | Non-Condensing | Single-Stage |  | 1.07 | Premium |  | 65000 | 53000 |  |  | 80000 | 242 | 81 | [9 empty] | Federally-Regulated Consumer Product | 12/23/2020 | 202535006 | 03/17/2021
Carrier Corp. - Syracuse | Carrier | 48GCF*06***3* | LPG | Induced Draft | True | True | 1 | False | Horizontal |  | None | Non-Condensing | Single-Stage |  | 1.44 | Premium |  | 130000 | 106000 |  |  | 79000 | 571 | 81 | [9 empty] | Federally-Regulated Consumer Product | 12/23/2020 | 202535021 | 03/17/2021
Carrier Corp. - Syracuse | Carrier | 48FCT*05***3* | Natural Gas | Induced Draft | True | True | 1 | False | Down |  | None | Non-Condensing | Single-Stage |  | 1.53 | Premium |  | 130000 | 106000 |  |  | 79000 | 571 | 81 | [9 empty] | Federally-Regulated Consumer Product | 12/23/2020 | 202535012 | 03/17/2021
Carrier Corp. - Syracuse | Carrier | 48FCE*06***3* | LPG | Induced Draft | True | True | 1 | False | Down |  | None | Non-Condensing | Single-Stage |  | 1.44 | Premium |  | 90000 | 73000 |  |  | 80000 | 209 | 81 | [9 empty] | Federally-Regulated Consumer Product | 12/23/2020 | 202535004 | 03/17/2021
Carrier Corp. - Syracuse | Carrier | 48FCT*06***3* | Natural Gas | Induced Draft | True | True | 1 | False | Horizontal |  | None | Non-Condensing | Single-Stage |  | 1.44 | Premium |  | 130000 | 106000 |  |  | 79000 | 571 | 81 | [9 empty] | Federally-Regulated Consumer Product | 12/23/2020 | 202535013 | 03/17/2021
Carrier Corp. - Syracuse | Carrier | 48FCS*06***3* | Natural Gas | Induced Draft | True | True | 1 | False | Horizontal |  | None | Non-Condensing | Single-Stage |  | 1.44 | Premium |  | 65000 | 53000 |  |  | 80000 | 242 | 81 | [9 empty] | Federally-Regulated Consumer Product | 12/23/2020 | 202535008 | 03/17/2021
Carrier Corp. - Syracuse | Carrier | 48GCF*06***3* | Natural Gas | Induced Draft | True | True | 1 | False | Down |  | None | Non-Condensing | Single-Stage |  | 1.44 | Premium |  | 130000 | 106000 |  |  | 79000 | 571 | 81 | [9 empty] | Federally-Regulated Consumer Product | 12/23/2020 | 202535021 | 03/17/2021
Carrier Corp. - Syracuse | Carrier | 48GCF*05***3* | LPG | Induced Draft | True | True | 1 | False | Down |  | None | Non-Condensing | Single-Stage |  | 1.53 | Premium |  | 130000 | 106000 |  |  | 79000 | 571 | 81 | [9 empty] | Federally-Regulated Consumer Product | 12/23/2020 | 202535020 | 03/17/2021
Carrier Corp. - Syracuse | Carrier | 48GCT*06***3* | Natural Gas | Induced Draft | True | True | 1 | False | Horizontal |  | None | Non-Condensing | Single-Stage |  | 1.44 | Premium |  | 130000 | 106000 |  |  | 79000 | 571 | 81 | [9 empty] | Federally-Regulated Consumer Product | 12/23/2020 | 202535029 | 03/17/2021
Carrier Corp. - Syracuse | Carrier | 48GCD*06***3* | LPG | Induced Draft | True | True | 1 | False | Down |  | None | Non-Condensing | Single-Stage |  | 1.44 | Premium |  | 65000 | 53000 |  |  | 80000 | 242 | 81 | [9 empty] | Federally-Regulated Consumer Product | 12/23/2020 | 202535016 | 03/17/2021
Carrier Corp. - Syracuse | Carrier | 48FCS*05***3* | Natural Gas | Induced Draft | True | True | 1 | False | Down |  | None | Non-Condensing | Single-Stage |  | 1.53 | Premium |  | 65000 | 53000 |  |  | 80000 | 242 | 81 | [9 empty] | Federally-Regulated Consumer Product | 12/23/2020 | 202535007 | 03/17/2021
Carrier Corp. - Syracuse | Carrier | 48FCS*06***3* | LPG | Induced Draft | True | True | 1 | False | Down |  | None | Non-Condensing | Single-Stage |  | 1.44 | Premium |  | 65000 | 53000 |  |  | 80000 | 242 | 81 | [9 empty] | Federally-Regulated Consumer Product | 12/23/2020 | 202535008 | 03/17/2021
Carrier Corp. - Syracuse | Carrier | 48GCD*06***3* | LPG | Induced Draft | True | True | 1 | False | Horizontal |  | None | Non-Condensing | Single-Stage |  | 1.44 | Premium |  | 65000 | 53000 |  |  | 80000 | 242 | 81 | [9 empty] | Federally-Regulated Consumer Product | 12/23/2020 | 202535016 | 03/17/2021
Carrier Corp. - Syracuse | Carrier | 48GCT*06***3* | LPG | Induced Draft | True | True | 1 | False | Down |  | None | Non-Condensing | Single-Stage |  | 1.44 | Premium |  | 130000 | 106000 |  |  | 79000 | 571 | 81 | [9 empty] | Federally-Regulated Consumer Product | 12/23/2020 | 202535029 | 03/17/2021
Carrier Corp. - Syracuse | Carrier | 48FCS*06***3* | Natural Gas | Induced Draft | True | True | 1 | False | Down |  | None | Non-Condensing | Single-Stage |  | 1.44 | Premium |  | 65000 | 53000 |  |  | 80000 | 242 | 81 | [9 empty] | Federally-Regulated Consumer Product | 12/23/2020 | 202535008 | 03/17/2021
Carrier Corp. - Syracuse | Carrier | 48GCE*05***3* | LPG | Induced Draft | True | True | 1 | False | Horizontal |  | None | Non-Condensing | Single-Stage |  | 1.53 | Premium |  | 90000 | 73000 |  |  | 80000 | 209 | 81 | [9 empty] | Federally-Regulated Consumer Product | 12/23/2020 | 202535018 | 03/17/2021
Carrier Corp. - Syracuse | Carrier | 48FCS*05***3* | LPG | Induced Draft | True | True | 1 | False | Horizontal |  | None | Non-Condensing | Single-Stage |  | 1.53 | Premium |  | 65000 | 53000 |  |  | 80000 | 242 | 81 | [9 empty] | Federally-Regulated Consumer Product | 12/23/2020 | 202535007 | 03/17/2021
Carrier Corp. - Syracuse | Carrier | 48GCD*05***3* | Natural Gas | Induced Draft | True | True | 1 | False | Horizontal |  | None | Non-Condensing | Single-Stage |  | 1.53 | Premium |  | 65000 | 53000 |  |  | 80000 | 242 | 81 | [9 empty] | Federally-Regulated Consumer Product | 12/23/2020 | 202535015 | 03/17/2021
Carrier Corp. - Syracuse | Carrier | 48GCR*05***3* | Natural Gas | Induced Draft | True | True | 1 | False | Down |  | None | Non-Condensing | Single-Stage |  | 1.53 | Premium |  | 90000 | 73000 |  |  | 80000 | 209 | 81 | [9 empty] | Federally-Regulated Consumer Product | 12/23/2020 | 202535026 | 03/17/2021
Carrier Corp. - Syracuse | Carrier | 48GCE*06***3* | LPG | Induced Draft | True | True | 1 | False | Down |  | None | Non-Condensing | Single-Stage |  | 1.44 | Premium |  | 90000 | 73000 |  |  | 80000 | 209 | 81 | [9 empty] | Federally-Regulated Consumer Product | 12/23/2020 | 202535019 | 03/17/2021
Carrier Corp. - Syracuse | Carrier | 48GCS*06***3* | LPG | Induced Draft | True | True | 1 | False | Horizontal |  | None | Non-Condensing | Single-Stage |  | 1.44 | Premium |  | 65000 | 53000 |  |  | 80000 | 242 | 81 | [9 empty] | Federally-Regulated Consumer Product | 12/23/2020 | 202535024 | 03/17/2021
Carrier Corp. - Syracuse | Carrier | 48GCD*05***3* | LPG | Induced Draft | True | True | 1 | False | Horizontal |  | None | Non-Condensing | Single-Stage |  | 1.53 | Premium |  | 65000 | 53000 |  |  | 80000 | 242 | 81 | [9 empty] | Federally-Regulated Consumer Product | 12/23/2020 | 202535015 | 03/17/2021
Carrier Corp. - Syracuse | Carrier | 48GCD*05***3* | LPG | Induced Draft | True | True | 1 | False | Down |  | None | Non-Condensing | Single-Stage |  | 1.53 | Premium |  | 65000 | 53000 |  |  | 80000 | 242 | 81 | [9 empty] | Federally-Regulated Consumer Product | 12/23/2020 | 202535015 | 03/17/2021
Carrier Corp. - Syracuse | Carrier | 48FCS*05***3* | Natural Gas | Induced Draft | True | True | 1 | False | Horizontal |  | None | Non-Condensing | Single-Stage |  | 1.53 | Premium |  | 65000 | 53000 |  |  | 80000 | 242 | 81 | [9 empty] | Federally-Regulated Consumer Product | 12/23/2020 | 202535007 | 03/17/2021
Carrier Corp. - Syracuse | Carrier | 48GCR*04***3* | Natural Gas | Induced Draft | True | True | 1 | False | Horizontal |  | None | Non-Condensing | Single-Stage |  | 1.07 | Premium |  | 90000 | 73000 |  |  | 80000 | 209 | 81 | [9 empty] | Federally-Regulated Consumer Product | 12/23/2020 | 202535025 | 03/17/2021
Carrier Corp. - Syracuse | Carrier | 48GCE*06***3* | LPG | Induced Draft | True | True | 1 | False | Horizontal |  | None | Non-Condensing | Single-Stage |  | 1.44 | Premium |  | 90000 | 73000 |  |  | 80000 | 209 | 81 | [9 empty] | Federally-Regulated Consumer Product | 12/23/2020 | 202535019 | 03/17/2021
Carrier Corp. - Syracuse | Carrier | 48FCR*04***3* | LPG | Induced Draft | True | True | 1 | False | Down |  | None | Non-Condensing | Single-Stage |  | 1.07 | Premium |  | 90000 | 73000 |  |  | 80000 | 209 | 81 | [9 empty] | Federally-Regulated Consumer Product | 12/23/2020 | 202535009 | 03/17/2021
Carrier Corp. - Syracuse | Carrier | 48FCR*06***3* | LPG | Induced Draft | True | True | 1 | False | Down |  | None | Non-Condensing | Single-Stage |  | 1.44 | Premium |  | 90000 | 73000 |  |  | 80000 | 209 | 81 | [9 empty] | Federally-Regulated Consumer Product | 12/23/2020 | 202535011 | 03/17/2021
Carrier Corp. - Syracuse | Carrier | 48GCE*04***3* | LPG | Induced Draft | True | True | 1 | False | Horizontal |  | None | Non-Condensing | Single-Stage |  | 1.07 | Premium |  | 90000 | 73000 |  |  | 80000 | 209 | 81 | [9 empty] | Federally-Regulated Consumer Product | 12/23/2020 | 202535017 | 03/17/2021
Carrier Corp. - Syracuse | Carrier | 48FCR*05***3* | Natural Gas | Induced Draft | True | True | 1 | False | Down |  | None | Non-Condensing | Single-Stage |  | 1.53 | Premium |  | 90000 | 73000 |  |  | 80000 | 209 | 81 | [9 empty] | Federally-Regulated Consumer Product | 12/23/2020 | 202535010 | 03/17/2021
Carrier Corp. - Syracuse | Carrier | 48GCS*05***3* | LPG | Induced Draft | True | True | 1 | False | Down |  | None | Non-Condensing | Single-Stage |  | 1.53 | Premium |  | 65000 | 53000 |  |  | 80000 | 242 | 81 | [9 empty] | Federally-Regulated Consumer Product | 12/23/2020 | 202535023 | 03/17/2021
Carrier Corp. - Syracuse | Carrier | 48GCS*05***3* | Natural Gas | Induced Draft | True | True | 1 | False | Horizontal |  | None | Non-Condensing | Single-Stage |  | 1.53 | Premium |  | 65000 | 53000 |  |  | 80000 | 242 | 81 | [9 empty] | Federally-Regulated Consumer Product | 12/23/2020 | 202535023 | 03/17/2021
Carrier Corp. - Syracuse | Carrier | 48GCS*04***3* | Natural Gas | Induced Draft | True | True | 1 | False | Down |  | None | Non-Condensing | Single-Stage |  | 1.07 | Premium |  | 65000 | 53000 |  |  | 80000 | 242 | 81 | [9 empty] | Federally-Regulated Consumer Product | 12/23/2020 | 202535022 | 03/17/2021
Carrier Corp. - Syracuse | Carrier | 48GCE*05***3* | LPG | Induced Draft | True | True | 1 | False | Down |  | None | Non-Condensing | Single-Stage |  | 1.53 | Premium |  | 90000 | 73000 |  |  | 80000 | 209 | 81 | [9 empty] | Federally-Regulated Consumer Product | 12/23/2020 | 202535018 | 03/17/2021
Carrier Corp. - Syracuse | Carrier | 48GCD*05***3* | Natural Gas | Induced Draft | True | True | 1 | False | Down |  | None | Non-Condensing | Single-Stage |  | 1.53 | Premium |  | 65000 | 53000 |  |  | 80000 | 242 | 81 | [9 empty] | Federally-Regulated Consumer Product | 12/23/2020 | 202535015 | 03/17/2021
Carrier Corp. - Syracuse | Carrier | 48FCR*05***3* | Natural Gas | Induced Draft | True | True | 1 | False | Horizontal |  | None | Non-Condensing | Single-Stage |  | 1.53 | Premium |  | 90000 | 73000 |  |  | 80000 | 209 | 81 | [9 empty] | Federally-Regulated Consumer Product | 12/23/2020 | 202535010 | 03/17/2021
Carrier Corp. - Syracuse | Carrier | 48GCR*04***3* | LPG | Induced Draft | True | True | 1 | False | Horizontal |  | None | Non-Condensing | Single-Stage |  | 1.07 | Premium |  | 90000 | 73000 |  |  | 80000 | 209 | 81 | [9 empty] | Federally-Regulated Consumer Product | 12/23/2020 | 202535025 | 03/17/2021
Carrier Corp. - Syracuse | Carrier | 48GCD*04***3* | Natural Gas | Induced Draft | True | True | 1 | False | Horizontal |  | None | Non-Condensing | Single-Stage |  | 1.07 | Premium |  | 65000 | 53000 |  |  | 80000 | 242 | 81 | [9 empty] | Federally-Regulated Consumer Product | 12/23/2020 | 202535014 | 03/17/2021
Carrier Corp. - Syracuse | Carrier | 48GCF*06***3* | Natural Gas | Induced Draft | True | True | 1 | False | Horizontal |  | None | Non-Condensing | Single-Stage |  | 1.44 | Premium |  | 130000 | 106000 |  |  | 79000 | 571 | 81 | [9 empty] | Federally-Regulated Consumer Product | 12/23/2020 | 202535021 | 03/17/2021
Carrier Corp. - Syracuse | Carrier | 48FCT*05***3* | Natural Gas | Induced Draft | True | True | 1 | False | Horizontal |  | None | Non-Condensing | Single-Stage |  | 1.53 | Premium |  | 130000 | 106000 |  |  | 79000 | 571 | 81 | [9 empty] | Federally-Regulated Consumer Product | 12/23/2020 | 202535012 | 03/17/2021
Carrier Corp. - Syracuse | Carrier | 48GCS*06***3* | LPG | Induced Draft | True | True | 1 | False | Down |  | None | Non-Condensing | Single-Stage |  | 1.44 | Premium |  | 65000 | 53000 |  |  | 80000 | 242 | 81 | [9 empty] | Federally-Regulated Consumer Product | 12/23/2020 | 202535024 | 03/17/2021
Carrier Corp. - Syracuse | Carrier | 48GCE*05***3* | Natural Gas | Induced Draft | True | True | 1 | False | Down |  | None | Non-Condensing | Single-Stage |  | 1.53 | Premium |  | 90000 | 73000 |  |  | 80000 | 209 | 81 | [9 empty] | Federally-Regulated Consumer Product | 12/23/2020 | 202535018 | 03/17/2021
Carrier Corp. - Syracuse | Carrier | 48GCR*06***3* | Natural Gas | Induced Draft | True | True | 1 | False | Horizontal |  | None | Non-Condensing | Single-Stage |  | 1.44 | Premium |  | 90000 | 73000 |  |  | 80000 | 209 | 81 | [9 empty] | Federally-Regulated Consumer Product | 12/23/2020 | 202535027 | 03/17/2021
Carrier Corp. - Syracuse | Carrier | 48GCE*04***3* | Natural Gas | Induced Draft | True | True | 1 | False | Horizontal |  | None | Non-Condensing | Single-Stage |  | 1.07 | Premium |  | 90000 | 73000 |  |  | 80000 | 209 | 81 | [9 empty] | Federally-Regulated Consumer Product | 12/23/2020 | 202535017 | 03/17/2021
Carrier Corp. - Syracuse | Carrier | 48GCR*06***3* | LPG | Induced Draft | True | True | 1 | False | Horizontal |  | None | Non-Condensing | Single-Stage |  | 1.44 | Premium |  | 90000 | 73000 |  |  | 80000 | 209 | 81 | [9 empty] | Federally-Regulated Consumer Product | 12/23/2020 | 202535027 | 03/17/2021
Carrier Corp. - Syracuse | Carrier | 48FCR*04***3* | LPG | Induced Draft | True | True | 1 | False | Horizontal |  | None | Non-Condensing | Single-Stage |  | 1.07 | Premium |  | 90000 | 73000 |  |  | 80000 | 209 | 81 | [9 empty] | Federally-Regulated Consumer Product | 12/23/2020 | 202535009 | 03/17/2021
Carrier Corp. - Syracuse | Carrier | 48FCT*06***3* | LPG | Induced Draft | True | True | 1 | False | Down |  | None | Non-Condensing | Single-Stage |  | 1.44 | Premium |  | 130000 | 106000 |  |  | 79000 | 571 | 81 | [9 empty] | Federally-Regulated Consumer Product | 12/23/2020 | 202535013 | 03/17/2021
Carrier Corp. - Syracuse | Carrier | 48GCR*05***3* | LPG | Induced Draft | True | True | 1 | False | Horizontal |  | None | Non-Condensing | Single-Stage |  | 1.53 | Premium |  | 90000 | 73000 |  |  | 80000 | 209 | 81 | [9 empty] | Federally-Regulated Consumer Product | 12/23/2020 | 202535026 | 03/17/2021
Carrier Corp. - Syracuse | Carrier | 48FCS*04***3* | LPG | Induced Draft | True | True | 1 | False | Horizontal |  | None | Non-Condensing | Single-Stage |  | 1.07 | Premium |  | 65000 | 53000 |  |  | 80000 | 242 | 81 | [9 empty] | Federally-Regulated Consumer Product | 12/23/2020 | 202535006 | 03/17/2021
Carrier Corp. - Syracuse | Carrier | 48FCT*06***3* | Natural Gas | Induced Draft | True | True | 1 | False | Down |  | None | Non-Condensing | Single-Stage |  | 1.44 | Premium |  | 130000 | 106000 |  |  | 79000 | 571 | 81 | [9 empty] | Federally-Regulated Consumer Product | 12/23/2020 | 202535013 | 03/17/2021
Carrier Corp. - Syracuse | Carrier | 48GCS*04***3* | LPG | Induced Draft | True | True | 1 | False | Down |  | None | Non-Condensing | Single-Stage |  | 1.07 | Premium |  | 65000 | 53000 |  |  | 80000 | 242 | 81 | [9 empty] | Federally-Regulated Consumer Product | 12/23/2020 | 202535022 | 03/17/2021
Carrier Corp. - Syracuse | Carrier | 48GCE*04***3* | Natural Gas | Induced Draft | True | True | 1 | False | Down |  | None | Non-Condensing | Single-Stage |  | 1.07 | Premium |  | 90000 | 73000 |  |  | 80000 | 209 | 81 | [9 empty] | Federally-Regulated Consumer Product | 12/23/2020 | 202535017 | 03/17/2021
Carrier Corp. - Syracuse | Carrier | 48FCT*05***3* | LPG | Induced Draft | True | True | 1 | False | Down |  | None | Non-Condensing | Single-Stage |  | 1.53 | Premium |  | 130000 | 106000 |  |  | 79000 | 571 | 81 | [9 empty] | Federally-Regulated Consumer Product | 12/23/2020 | 202535012 | 03/17/2021
Carrier Corp. - Syracuse | Carrier | 48FCR*04***3* | Natural Gas | Induced Draft | True | True | 1 | False | Down |  | None | Non-Condensing | Single-Stage |  | 1.07 | Premium |  | 90000 | 73000 |  |  | 80000 | 209 | 81 | [9 empty] | Federally-Regulated Consumer Product | 12/23/2020 | 202535009 | 03/17/2021
Carrier Corp. - Syracuse | Carrier | 48GCT*05***3* | Natural Gas | Induced Draft | True | True | 1 | False | Down |  | None | Non-Condensing | Single-Stage |  | 1.53 | Premium |  | 130000 | 106000 |  |  | 79000 | 571 | 81 | [9 empty] | Federally-Regulated Consumer Product | 12/23/2020 | 202535028 | 03/17/2021
Carrier Corp. - Syracuse | Carrier | 48GCS*06***3* | Natural Gas | Induced Draft | True | True | 1 | False | Horizontal |  | None | Non-Condensing | Single-Stage |  | 1.44 | Premium |  | 65000 | 53000 |  |  | 80000 | 242 | 81 | [9 empty] | Federally-Regulated Consumer Product | 12/23/2020 | 202535024 | 03/17/2021
Carrier Corp. - Syracuse | Carrier | 48FCT*05***3* | LPG | Induced Draft | True | True | 1 | False | Horizontal |  | None | Non-Condensing | Single-Stage |  | 1.53 | Premium |  | 130000 | 106000 |  |  | 79000 | 571 | 81 | [9 empty] | Federally-Regulated Consumer Product | 12/23/2020 | 202535012 | 03/17/2021
Carrier Corp. - Syracuse | Carrier | 48GCF*05***3* | Natural Gas | Induced Draft | True | True | 1 | False | Down |  | None | Non-Condensing | Single-Stage |  | 1.53 | Premium |  | 130000 | 106000 |  |  | 79000 | 571 | 81 | [9 empty] | Federally-Regulated Consumer Product | 12/23/2020 | 202535020 | 03/17/2021
Carrier Corp. - Syracuse | Carrier | 48FCR*04***3* | Natural Gas | Induced Draft | True | True | 1 | False | Horizontal |  | None | Non-Condensing | Single-Stage |  | 1.07 | Premium |  | 90000 | 73000 |  |  | 80000 | 209 | 81 | [9 empty] | Federally-Regulated Consumer Product | 12/23/2020 | 202535009 | 03/17/2021
Carrier Corp. - Syracuse | Carrier | 48GCD*04***3* | LPG | Induced Draft | True | True | 1 | False | Down |  | None | Non-Condensing | Single-Stage |  | 1.07 | Premium |  | 65000 | 53000 |  |  | 80000 | 242 | 81 | [9 empty] | Federally-Regulated Consumer Product | 12/23/2020 | 202535014 | 03/17/2021
Carrier Corp. - Syracuse | Carrier | 48GCS*05***3* | Natural Gas | Induced Draft | True | True | 1 | False | Down |  | None | Non-Condensing | Single-Stage |  | 1.53 | Premium |  | 65000 | 53000 |  |  | 80000 | 242 | 81 | [9 empty] | Federally-Regulated Consumer Product | 12/23/2020 | 202535023 | 03/17/2021
Carrier Corp. - Syracuse | Carrier | 48FCE*06***3* | LPG | Induced Draft | True | True | 1 | False | Horizontal |  | None | Non-Condensing | Single-Stage |  | 1.44 | Premium |  | 90000 | 73000 |  |  | 80000 | 209 | 81 | [9 empty] | Federally-Regulated Consumer Product | 12/23/2020 | 202535004 | 03/17/2021
Carrier Corp. - Syracuse | Carrier | 48GCE*05***3* | Natural Gas | Induced Draft | True | True | 1 | False | Horizontal |  | None | Non-Condensing | Single-Stage |  | 1.53 | Premium |  | 90000 | 73000 |  |  | 80000 | 209 | 81 | [9 empty] | Federally-Regulated Consumer Product | 12/23/2020 | 202535018 | 03/17/2021
Carrier Corp. - Syracuse | Carrier | 48GCT*05***3* | LPG | Induced Draft | True | True | 1 | False | Down |  | None | Non-Condensing | Single-Stage |  | 1.53 | Premium |  | 130000 | 106000 |  |  | 79000 | 571 | 81 | [9 empty] | Federally-Regulated Consumer Product | 12/23/2020 | 202535028 | 03/17/2021
Carrier Corp. - Syracuse | Carrier | 48FCS*04***3* | Natural Gas | Induced Draft | True | True | 1 | False | Horizontal |  | None | Non-Condensing | Single-Stage |  | 1.07 | Premium |  | 65000 | 53000 |  |  | 80000 | 242 | 81 | [9 empty] | Federally-Regulated Consumer Product | 12/23/2020 | 202535006 | 03/17/2021
Carrier Corp. - Syracuse | Carrier | 48GCD*06***3* | Natural Gas | Induced Draft | True | True | 1 | False | Down |  | None | Non-Condensing | Single-Stage |  | 1.44 | Premium |  | 65000 | 53000 |  |  | 80000 | 242 | 81 | [9 empty] | Federally-Regulated Consumer Product | 12/23/2020 | 202535016 | 03/17/2021
Carrier Corp. - Syracuse | Carrier | 48FCE*06***3* | Natural Gas | Induced Draft | True | True | 1 | False | Horizontal |  | None | Non-Condensing | Single-Stage |  | 1.44 | Premium |  | 90000 | 73000 |  |  | 80000 | 209 | 81 | [9 empty] | Federally-Regulated Consumer Product | 12/23/2020 | 202535004 | 03/17/2021
Carrier Corp. - Syracuse | Carrier | 48GCR*05***3* | LPG | Induced Draft | True | True | 1 | False | Down |  | None | Non-Condensing | Single-Stage |  | 1.53 | Premium |  | 90000 | 73000 |  |  | 80000 | 209 | 81 | [9 empty] | Federally-Regulated Consumer Product | 12/23/2020 | 202535026 | 03/17/2021
Carrier Corp. - Syracuse | Carrier | 48FCR*05***3* | LPG | Induced Draft | True | True | 1 | False | Horizontal |  | None | Non-Condensing | Single-Stage |  | 1.53 | Premium |  | 90000 | 73000 |  |  | 80000 | 209 | 81 | [9 empty] | Federally-Regulated Consumer Product | 12/23/2020 | 202535010 | 03/17/2021
Carrier Corp. - Syracuse | Carrier | 48GCR*05***3* | Natural Gas | Induced Draft | True | True | 1 | False | Horizontal |  | None | Non-Condensing | Single-Stage |  | 1.53 | Premium |  | 90000 | 73000 |  |  | 80000 | 209 | 81 | [9 empty] | Federally-Regulated Consumer Product | 12/23/2020 | 202535026 | 03/17/2021
Carrier Corp. - Syracuse | Carrier | 48GCT*06***3* | Natural Gas | Induced Draft | True | True | 1 | False | Down |  | None | Non-Condensing | Single-Stage |  | 1.44 | Premium |  | 130000 | 106000 |  |  | 79000 | 571 | 81 | [9 empty] | Federally-Regulated Consumer Product | 12/23/2020 | 202535029 | 03/17/2021
Carrier Corp. - Syracuse | Carrier | 48GCS*05***3* | LPG | Induced Draft | True | True | 1 | False | Horizontal |  | None | Non-Condensing | Single-Stage |  | 1.53 | Premium |  | 65000 | 53000 |  |  | 80000 | 242 | 81 | [9 empty] | Federally-Regulated Consumer Product | 12/23/2020 | 202535023 | 03/17/2021
Carrier Corp. - Syracuse | Carrier | 48GCR*06***3* | Natural Gas | Induced Draft | True | True | 1 | False | Down |  | None | Non-Condensing | Single-Stage |  | 1.44 | Premium |  | 90000 | 73000 |  |  | 80000 | 209 | 81 | [9 empty] | Federally-Regulated Consumer Product | 12/23/2020 | 202535027 | 03/17/2021
Carrier Corp. - Syracuse | Carrier | 48GCT*06***3* | LPG | Induced Draft | True | True | 1 | False | Horizontal |  | None | Non-Condensing | Single-Stage |  | 1.44 | Premium |  | 130000 | 106000 |  |  | 79000 | 571 | 81 | [9 empty] | Federally-Regulated Consumer Product | 12/23/2020 | 202535029 | 03/17/2021
Carrier Corp. - Syracuse | Carrier | 48GCT*05***3* | LPG | Induced Draft | True | True | 1 | False | Horizontal |  | None | Non-Condensing | Single-Stage |  | 1.53 | Premium |  | 130000 | 106000 |  |  | 79000 | 571 | 81 | [9 empty] | Federally-Regulated Consumer Product | 12/23/2020 | 202535028 | 03/17/2021
Carrier Corp. - Syracuse | Carrier | 48GCS*04***3* | Natural Gas | Induced Draft | True | True | 1 | False | Horizontal |  | None | Non-Condensing | Single-Stage |  | 1.07 | Premium |  | 65000 | 53000 |  |  | 80000 | 242 | 81 | [9 empty] | Federally-Regulated Consumer Product | 12/23/2020 | 202535022 | 03/17/2021
Carrier Corp. - Syracuse | Carrier | 48GCD*04***3* | Natural Gas | Induced Draft | True | True | 1 | False | Down |  | None | Non-Condensing | Single-Stage |  | 1.07 | Premium |  | 65000 | 53000 |  |  | 80000 | 242 | 81 | [9 empty] | Federally-Regulated Consumer Product | 12/23/2020 | 202535014 | 03/17/2021
Carrier Corp. - Syracuse | Carrier | 48GCR*06***3* | LPG | Induced Draft | True | True | 1 | False | Down |  | None | Non-Condensing | Single-Stage |  | 1.44 | Premium |  | 90000 | 73000 |  |  | 80000 | 209 | 81 | [9 empty] | Federally-Regulated Consumer Product | 12/23/2020 | 202535027 | 03/17/2021
Carrier Corp. - Syracuse | Carrier | 48GCD*04***3* | LPG | Induced Draft | True | True | 1 | False | Horizontal |  | None | Non-Condensing | Single-Stage |  | 1.07 | Premium |  | 65000 | 53000 |  |  | 80000 | 242 | 81 | [9 empty] | Federally-Regulated Consumer Product | 12/23/2020 | 202535014 | 03/17/2021
Carrier Corp. - Syracuse | Carrier | 48GCE*06***3* | Natural Gas | Induced Draft | True | True | 1 | False | Horizontal |  | None | Non-Condensing | Single-Stage |  | 1.44 | Premium |  | 90000 | 73000 |  |  | 80000 | 209 | 81 | [9 empty] | Federally-Regulated Consumer Product | 12/23/2020 | 202535019 | 03/17/2021
Carrier Corp. - Syracuse | Carrier | 48GCF*05***3* | Natural Gas | Induced Draft | True | True | 1 | False | Horizontal |  | None | Non-Condensing | Single-Stage |  | 1.53 | Premium |  | 130000 | 106000 |  |  | 79000 | 571 | 81 | [9 empty] | Federally-Regulated Consumer Product | 12/23/2020 | 202535020 | 03/17/2021
Carrier Corp. - Syracuse | Carrier | 48GCT*05***3* | Natural Gas | Induced Draft | True | True | 1 | False | Horizontal |  | None | Non-Condensing | Single-Stage |  | 1.53 | Premium |  | 130000 | 106000 |  |  | 79000 | 571 | 81 | [9 empty] | Federally-Regulated Consumer Product | 12/23/2020 | 202535028 | 03/17/2021
Carrier Corp. - Syracuse | Carrier | 48GCE*06***3* | Natural Gas | Induced Draft | True | True | 1 | False | Down |  | None | Non-Condensing | Single-Stage |  | 1.44 | Premium |  | 90000 | 73000 |  |  | 80000 | 209 | 81 | [9 empty] | Federally-Regulated Consumer Product | 12/23/2020 | 202535019 | 03/17/2021
Carrier Corp. - Syracuse | Carrier | 48FCR*06***3* | Natural Gas | Induced Draft | True | True | 1 | False | Horizontal |  | None | Non-Condensing | Single-Stage |  | 1.44 | Premium |  | 90000 | 73000 |  |  | 80000 | 209 | 81 | [9 empty] | Federally-Regulated Consumer Product | 12/23/2020 | 202535011 | 03/17/2021
Carrier Corp. - Syracuse | Carrier | 48FCS*05***3* | LPG | Induced Draft | True | True | 1 | False | Down |  | None | Non-Condensing | Single-Stage |  | 1.53 | Premium |  | 65000 | 53000 |  |  | 80000 | 242 | 81 | [9 empty] | Federally-Regulated Consumer Product | 12/23/2020 | 202535007 | 03/17/2021
Carrier Corp. - Syracuse | Carrier | 48GCR*04***3* | LPG | Induced Draft | True | True | 1 | False | Down |  | None | Non-Condensing | Single-Stage |  | 1.07 | Premium |  | 90000 | 73000 |  |  | 80000 | 209 | 81 | [9 empty] | Federally-Regulated Consumer Product | 12/23/2020 | 202535025 | 03/17/2021
Carrier Corp. - Syracuse | Carrier | 48FCE*06***3* | Natural Gas | Induced Draft | True | True | 1 | False | Down |  | None | Non-Condensing | Single-Stage |  | 1.44 | Premium |  | 90000 | 73000 |  |  | 80000 | 209 | 81 | [9 empty] | Federally-Regulated Consumer Product | 12/23/2020 | 202535004 | 03/17/2021
Carrier Corp. - Syracuse | Carrier | 48GCR*04***3* | Natural Gas | Induced Draft | True | True | 1 | False | Down |  | None | Non-Condensing | Single-Stage |  | 1.07 | Premium |  | 90000 | 73000 |  |  | 80000 | 209 | 81 | [9 empty] | Federally-Regulated Consumer Product | 12/23/2020 | 202535025 | 03/17/2021
Carrier Corp. - Syracuse | Carrier | 48GCE*04***3* | LPG | Induced Draft | True | True | 1 | False | Down |  | None | Non-Condensing | Single-Stage |  | 1.07 | Premium |  | 90000 | 73000 |  |  | 80000 | 209 | 81 | [9 empty] | Federally-Regulated Consumer Product | 12/23/2020 | 202535017 | 03/17/2021
Carrier Corp. - Syracuse | Carrier | 48FCT*06***3* | LPG | Induced Draft | True | True | 1 | False | Horizontal |  | None | Non-Condensing | Single-Stage |  | 1.44 | Premium |  | 130000 | 106000 |  |  | 79000 | 571 | 81 | [9 empty] | Federally-Regulated Consumer Product | 12/23/2020 | 202535013 | 03/17/2021
Carrier Corp. - Syracuse | Carrier | 48FCR*05***3* | LPG | Induced Draft | True | True | 1 | False | Down |  | None | Non-Condensing | Single-Stage |  | 1.53 | Premium |  | 90000 | 73000 |  |  | 80000 | 209 | 81 | [9 empty] | Federally-Regulated Consumer Product | 12/23/2020 | 202535010 | 03/17/2021
Carrier Corp. - Syracuse | Carrier | 48GCS*06***3* | Natural Gas | Induced Draft | True | True | 1 | False | Down |  | None | Non-Condensing | Single-Stage |  | 1.44 | Premium |  | 65000 | 53000 |  |  | 80000 | 242 | 81 | [9 empty] | Federally-Regulated Consumer Product | 12/23/2020 | 202535024 | 03/17/2021
Carrier Corp. - Syracuse | Carrier | 48FCS*04***3* | Natural Gas | Induced Draft | True | True | 1 | False | Down |  | None | Non-Condensing | Single-Stage |  | 1.07 | Premium |  | 65000 | 53000 |  |  | 80000 | 242 | 81 | [9 empty] | Federally-Regulated Consumer Product | 12/23/2020 | 202535006 | 03/17/2021
Carrier Corp. - Syracuse | Carrier | 48GCD*06***3* | Natural Gas | Induced Draft | True | True | 1 | False | Horizontal |  | None | Non-Condensing | Single-Stage |  | 1.44 | Premium |  | 65000 | 53000 |  |  | 80000 | 242 | 81 | [9 empty] | Federally-Regulated Consumer Product | 12/23/2020 | 202535016 | 03/17/2021
Carrier Corp. - Syracuse | Carrier | 48GCF*05***3* | LPG | Induced Draft | True | True | 1 | False | Horizontal |  | None | Non-Condensing | Single-Stage |  | 1.53 | Premium |  | 130000 | 106000 |  |  | 79000 | 571 | 81 | [9 empty] | Federally-Regulated Consumer Product | 12/23/2020 | 202535020 | 03/17/2021
Carrier Corp. - Syracuse | Carrier | 48GCS*04***3* | LPG | Induced Draft | True | True | 1 | False | Horizontal |  | None | Non-Condensing | Single-Stage |  | 1.07 | Premium |  | 65000 | 53000 |  |  | 80000 | 242 | 81 | [9 empty] | Federally-Regulated Consumer Product | 12/23/2020 | 202535022 | 03/17/2021
Carrier Corp. - Syracuse | ICP Commercial | RGV048KF* | Natural Gas | Induced Draft | True | True | 1 | False | Down |  | None | Non-Condensing | Single-Stage |  | 1.53 | Premium |  | 130000 | 106000 |  |  | 79000 | 571 | 81 | [9 empty] | Federally-Regulated Consumer Product | 12/23/2020 | 202535052 | 03/17/2021
Carrier Corp. - Syracuse | ICP Commercial | RGW048KD* | LPG | Induced Draft | True | True | 1 | False | Down |  | None | Non-Condensing | Single-Stage |  | 1.53 | Premium |  | 65000 | 53000 |  |  | 80000 | 242 | 81 | [9 empty] | Federally-Regulated Consumer Product | 12/23/2020 | 202535063 | 03/17/2021
Carrier Corp. - Syracuse | ICP Commercial | RGW048KS* | LPG | Induced Draft | True | True | 1 | False | Down |  | None | Non-Condensing | Single-Stage |  | 1.53 | Premium |  | 65000 | 53000 |  |  | 80000 | 242 | 81 | [9 empty] | Federally-Regulated Consumer Product | 12/23/2020 | 202535071 | 03/17/2021
Carrier Corp. - Syracuse | ICP Commercial | RGW048KR* | LPG | Induced Draft | True | True | 1 | False | Horizontal |  | None | Non-Condensing | Single-Stage |  | 1.53 | Premium |  | 90000 | 73000 |  |  | 80000 | 209 | 81 | [9 empty] | Federally-Regulated Consumer Product | 12/23/2020 | 202535074 | 03/17/2021
Carrier Corp. - Syracuse | ICP Commercial | RGW048KE* | LPG | Induced Draft | True | True | 1 | False | Horizontal |  | None | Non-Condensing | Single-Stage |  | 1.53 | Premium |  | 90000 | 73000 |  |  | 80000 | 209 | 81 | [9 empty] | Federally-Regulated Consumer Product | 12/23/2020 | 202535066 | 03/17/2021
Carrier Corp. - Syracuse | ICP Commercial | RGW036KR* | Natural Gas | Induced Draft | True | True | 1 | False | Down |  | None | Non-Condensing | Single-Stage |  | 1.07 | Premium |  | 90000 | 73000 |  |  | 80000 | 209 | 81 | [9 empty] | Federally-Regulated Consumer Product | 12/23/2020 | 202535073 | 03/17/2021
Carrier Corp. - Syracuse | ICP Commercial | RGW048KF* | LPG | Induced Draft | True | True | 1 | False | Horizontal |  | None | Non-Condensing | Single-Stage |  | 1.53 | Premium |  | 130000 | 106000 |  |  | 79000 | 571 | 81 | [9 empty] | Federally-Regulated Consumer Product | 12/23/2020 | 202535068 | 03/17/2021
Carrier Corp. - Syracuse | ICP Commercial | RGW060KS* | Natural Gas | Induced Draft | True | True | 1 | False | Horizontal |  | None | Non-Condensing | Single-Stage |  | 1.44 | Premium |  | 65000 | 53000 |  |  | 80000 | 242 | 81 | [9 empty] | Federally-Regulated Consumer Product | 12/23/2020 | 202535072 | 03/17/2021
Carrier Corp. - Syracuse | ICP Commercial | RGV060KD* | Natural Gas | Induced Draft | True | True | 1 | False | Horizontal |  | None | Non-Condensing | Single-Stage |  | 1.44 | Premium |  | 65000 | 53000 |  |  | 80000 | 242 | 81 | [9 empty] | Federally-Regulated Consumer Product | 12/23/2020 | 202535048 | 03/17/2021
Carrier Corp. - Syracuse | ICP Commercial | RGW060KF* | LPG | Induced Draft | True | True | 1 | False | Down |  | None | Non-Condensing | Single-Stage |  | 1.44 | Premium |  | 130000 | 106000 |  |  | 79000 | 571 | 81 | [9 empty] | Federally-Regulated Consumer Product | 12/23/2020 | 202535069 | 03/17/2021
Carrier Corp. - Syracuse | ICP Commercial | RGW060KD* | LPG | Induced Draft | True | True | 1 | False | Horizontal |  | None | Non-Condensing | Single-Stage |  | 1.44 | Premium |  | 65000 | 53000 |  |  | 80000 | 242 | 81 | [9 empty] | Federally-Regulated Consumer Product | 12/23/2020 | 202535064 | 03/17/2021
Carrier Corp. - Syracuse | ICP Commercial | RGW048KT* | LPG | Induced Draft | True | True | 1 | False | Horizontal |  | None | Non-Condensing | Single-Stage |  | 1.53 | Premium |  | 130000 | 106000 |  |  | 79000 | 571 | 81 | [9 empty] | Federally-Regulated Consumer Product | 12/23/2020 | 202535076 | 03/17/2021
Carrier Corp. - Syracuse | ICP Commercial | RGV060KE* | Natural Gas | Induced Draft | True | True | 1 | False | Down |  | None | Non-Condensing | Single-Stage |  | 1.44 | Premium |  | 90000 | 73000 |  |  | 80000 | 209 | 81 | [9 empty] | Federally-Regulated Consumer Product | 12/23/2020 | 202535051 | 03/17/2021
Carrier Corp. - Syracuse | ICP Commercial | RGW036KS* | Natural Gas | Induced Draft | True | True | 1 | False | Down |  | None | Non-Condensing | Single-Stage |  | 1.07 | Premium |  | 65000 | 53000 |  |  | 80000 | 242 | 81 | [9 empty] | Federally-Regulated Consumer Product | 12/23/2020 | 202535070 | 03/17/2021
Carrier Corp. - Syracuse | ICP Commercial | RGW036KE* | Natural Gas | Induced Draft | True | True | 1 | False | Horizontal |  | None | Non-Condensing | Single-Stage |  | 1.07 | Premium |  | 90000 | 73000 |  |  | 80000 | 209 | 81 | [9 empty] | Federally-Regulated Consumer Product | 12/23/2020 | 202535065 | 03/17/2021
Carrier Corp. - Syracuse | ICP Commercial | RGV036KD* | LPG | Induced Draft | True | True | 1 | False | Down |  | None | Non-Condensing | Single-Stage |  | 1.07 | Premium |  | 65000 | 53000 |  |  | 80000 | 242 | 81 | [9 empty] | Federally-Regulated Consumer Product | 12/23/2020 | 202535046 | 03/17/2021
Carrier Corp. - Syracuse | ICP Commercial | RGV048KD* | LPG | Induced Draft | True | True | 1 | False | Down |  | None | Non-Condensing | Single-Stage |  | 1.53 | Premium |  | 65000 | 53000 |  |  | 80000 | 242 | 81 | [9 empty] | Federally-Regulated Consumer Product | 12/23/2020 | 202535047 | 03/17/2021
Carrier Corp. - Syracuse | ICP Commercial | RGW048KD* | Natural Gas | Induced Draft | True | True | 1 | False | Horizontal |  | None | Non-Condensing | Single-Stage |  | 1.53 | Premium |  | 65000 | 53000 |  |  | 80000 | 242 | 81 | [9 empty] | Federally-Regulated Consumer Product | 12/23/2020 | 202535063 | 03/17/2021
Carrier Corp. - Syracuse | ICP Commercial | RGW060KD* | LPG | Induced Draft | True | True | 1 | False | Down |  | None | Non-Condensing | Single-Stage |  | 1.44 | Premium |  | 65000 | 53000 |  |  | 80000 | 242 | 81 | [9 empty] | Federally-Regulated Consumer Product | 12/23/2020 | 202535064 | 03/17/2021
Carrier Corp. - Syracuse | ICP Commercial | RGW036KD* | Natural Gas | Induced Draft | True | True | 1 | False | Horizontal |  | None | Non-Condensing | Single-Stage |  | 1.07 | Premium |  | 65000 | 53000 |  |  | 80000 | 242 | 81 | [9 empty] | Federally-Regulated Consumer Product | 12/23/2020 | 202535062 | 03/17/2021
Carrier Corp. - Syracuse | ICP Commercial | RGW036KR* | LPG | Induced Draft | True | True | 1 | False | Down |  | None | Non-Condensing | Single-Stage |  | 1.07 | Premium |  | 90000 | 73000 |  |  | 80000 | 209 | 81 | [9 empty] | Federally-Regulated Consumer Product | 12/23/2020 | 202535073 | 03/17/2021
Carrier Corp. - Syracuse | ICP Commercial | RGW036KE* | LPG | Induced Draft | True | True | 1 | False | Down |  | None | Non-Condensing | Single-Stage |  | 1.07 | Premium |  | 90000 | 73000 |  |  | 80000 | 209 | 81 | [9 empty] | Federally-Regulated Consumer Product | 12/23/2020 | 202535065 | 03/17/2021
Carrier Corp. - Syracuse | ICP Commercial | RGW048KS* | Natural Gas | Induced Draft | True | True | 1 | False | Down |  | None | Non-Condensing | Single-Stage |  | 1.53 | Premium |  | 65000 | 53000 |  |  | 80000 | 242 | 81 | [9 empty] | Federally-Regulated Consumer Product | 12/23/2020 | 202535071 | 03/17/2021
Carrier Corp. - Syracuse | ICP Commercial | RGW060KD* | Natural Gas | Induced Draft | True | True | 1 | False | Horizontal |  | None | Non-Condensing | Single-Stage |  | 1.44 | Premium |  | 65000 | 53000 |  |  | 80000 | 242 | 81 | [9 empty] | Federally-Regulated Consumer Product | 12/23/2020 | 202535064 | 03/17/2021
Carrier Corp. - Syracuse | ICP Commercial | RGW036KD* | LPG | Induced Draft | True | True | 1 | False | Down |  | None | Non-Condensing | Single-Stage |  | 1.07 | Premium |  | 65000 | 53000 |  |  | 80000 | 242 | 81 | [9 empty] | Federally-Regulated Consumer Product | 12/23/2020 | 202535062 | 03/17/2021
Carrier Corp. - Syracuse | ICP Commercial | RGW060KD* | Natural Gas | Induced Draft | True | True | 1 | False | Down |  | None | Non-Condensing | Single-Stage |  | 1.44 | Premium |  | 65000 | 53000 |  |  | 80000 | 242 | 81 | [9 empty] | Federally-Regulated Consumer Product | 12/23/2020 | 202535064 | 03/17/2021
Carrier Corp. - Syracuse | ICP Commercial | RGV048KT* | Natural Gas | Induced Draft | True | True | 1 | False | Horizontal |  | None | Non-Condensing | Single-Stage |  | 1.53 | Premium |  | 130000 | 106000 |  |  | 79000 | 571 | 81 | [9 empty] | Federally-Regulated Consumer Product | 12/23/2020 | 202535060 | 03/17/2021
Carrier Corp. - Syracuse | ICP Commercial | RGV036KD* | Natural Gas | Induced Draft | True | True | 1 | False | Down |  | None | Non-Condensing | Single-Stage |  | 1.07 | Premium |  | 65000 | 53000 |  |  | 80000 | 242 | 81 | [9 empty] | Federally-Regulated Consumer Product | 12/23/2020 | 202535046 | 03/17/2021
Carrier Corp. - Syracuse | ICP Commercial | RGW036KS* | LPG | Induced Draft | True | True | 1 | False | Down |  | None | Non-Condensing | Single-Stage |  | 1.07 | Premium |  | 65000 | 53000 |  |  | 80000 | 242 | 81 | [9 empty] | Federally-Regulated Consumer Product | 12/23/2020 | 202535070 | 03/17/2021
Carrier Corp. - Syracuse | ICP Commercial | RGV060KT* | LPG | Induced Draft | True | True | 1 | False | Down |  | None | Non-Condensing | Single-Stage |  | 1.44 | Premium |  | 130000 | 106000 |  |  | 79000 | 571 | 81 | [9 empty] | Federally-Regulated Consumer Product | 12/23/2020 | 202535061 | 03/17/2021
Carrier Corp. - Syracuse | ICP Commercial | RGV036KE* | LPG | Induced Draft | True | True | 1 | False | Down |  | None | Non-Condensing | Single-Stage |  | 1.07 | Premium |  | 90000 | 73000 |  |  | 80000 | 209 | 81 | [9 empty] | Federally-Regulated Consumer Product | 12/23/2020 | 202535049 | 03/17/2021
Carrier Corp. - Syracuse | ICP Commercial | RGV048KT* | LPG | Induced Draft | True | True | 1 | False | Down |  | None | Non-Condensing | Single-Stage |  | 1.53 | Premium |  | 130000 | 106000 |  |  | 79000 | 571 | 81 | [9 empty] | Federally-Regulated Consumer Product | 12/23/2020 | 202535060 | 03/17/2021
Carrier Corp. - Syracuse | ICP Commercial | RGW060KF* | Natural Gas | Induced Draft | True | True | 1 | False | Down |  | None | Non-Condensing | Single-Stage |  | 1.44 | Premium |  | 130000 | 106000 |  |  | 79000 | 571 | 81 | [9 empty] | Federally-Regulated Consumer Product | 12/23/2020 | 202535069 | 03/17/2021
Carrier Corp. - Syracuse | ICP Commercial | RGW036KR* | LPG | Induced Draft | True | True | 1 | False | Horizontal |  | None | Non-Condensing | Single-Stage |  | 1.07 | Premium |  | 90000 | 73000 |  |  | 80000 | 209 | 81 | [9 empty] | Federally-Regulated Consumer Product | 12/23/2020 | 202535073 | 03/17/2021
Carrier Corp. - Syracuse | ICP Commercial | RGV060KT* | Natural Gas | Induced Draft | True | True | 1 | False | Down |  | None | Non-Condensing | Single-Stage |  | 1.44 | Premium |  | 130000 | 106000 |  |  | 79000 | 571 | 81 | [9 empty] | Federally-Regulated Consumer Product | 12/23/2020 | 202535061 | 03/17/2021
Carrier Corp. - Syracuse | ICP Commercial | RGV048KE* | LPG | Induced Draft | True | True | 1 | False | Horizontal |  | None | Non-Condensing | Single-Stage |  | 1.53 | Premium |  | 90000 | 73000 |  |  | 80000 | 209 | 81 | [9 empty] | Federally-Regulated Consumer Product | 12/23/2020 | 202535050 | 03/17/2021
Carrier Corp. - Syracuse | ICP Commercial | RGW036KE* | LPG | Induced Draft | True | True | 1 | False | Horizontal |  | None | Non-Condensing | Single-Stage |  | 1.07 | Premium |  | 90000 | 73000 |  |  | 80000 | 209 | 81 | [9 empty] | Federally-Regulated Consumer Product | 12/23/2020 | 202535065 | 03/17/2021
Carrier Corp. - Syracuse | ICP Commercial | RGW060KS* | LPG | Induced Draft | True | True | 1 | False | Horizontal |  | None | Non-Condensing | Single-Stage |  | 1.44 | Premium |  | 65000 | 53000 |  |  | 80000 | 242 | 81 | [9 empty] | Federally-Regulated Consumer Product | 12/23/2020 | 202535072 | 03/17/2021
Carrier Corp. - Syracuse | ICP Commercial | RGW060KR* | Natural Gas | Induced Draft | True | True | 1 | False | Down |  | None | Non-Condensing | Single-Stage |  | 1.44 | Premium |  | 90000 | 73000 |  |  | 80000 | 209 | 81 | [9 empty] | Federally-Regulated Consumer Product | 12/23/2020 | 202535075 | 03/17/2021
Carrier Corp. - Syracuse | ICP Commercial | RGW048KD* | LPG | Induced Draft | True | True | 1 | False | Horizontal |  | None | Non-Condensing | Single-Stage |  | 1.53 | Premium |  | 65000 | 53000 |  |  | 80000 | 242 | 81 | [9 empty] | Federally-Regulated Consumer Product | 12/23/2020 | 202535063 | 03/17/2021
Carrier Corp. - Syracuse | ICP Commercial | RGW048KE* | Natural Gas | Induced Draft | True | True | 1 | False | Down |  | None | Non-Condensing | Single-Stage |  | 1.53 | Premium |  | 90000 | 73000 |  |  | 80000 | 209 | 81 | [9 empty] | Federally-Regulated Consumer Product | 12/23/2020 | 202535066 | 03/17/2021
Carrier Corp. - Syracuse | ICP Commercial | RGW060KE* | LPG | Induced Draft | True | True | 1 | False | Horizontal |  | None | Non-Condensing | Single-Stage |  | 1.44 | Premium |  | 90000 | 73000 |  |  | 80000 | 209 | 81 | [9 empty] | Federally-Regulated Consumer Product | 12/23/2020 | 202535067 | 03/17/2021
Carrier Corp. - Syracuse | ICP Commercial | RGW036KE* | Natural Gas | Induced Draft | True | True | 1 | False | Down |  | None | Non-Condensing | Single-Stage |  | 1.07 | Premium |  | 90000 | 73000 |  |  | 80000 | 209 | 81 | [9 empty] | Federally-Regulated Consumer Product | 12/23/2020 | 202535065 | 03/17/2021
Carrier Corp. - Syracuse | ICP Commercial | RGW036KS* | Natural Gas | Induced Draft | True | True | 1 | False | Horizontal |  | None | Non-Condensing | Single-Stage |  | 1.07 | Premium |  | 65000 | 53000 |  |  | 80000 | 242 | 81 | [9 empty] | Federally-Regulated Consumer Product | 12/23/2020 | 202535070 | 03/17/2021
Carrier Corp. - Syracuse | ICP Commercial | RGW048KE* | Natural Gas | Induced Draft | True | True | 1 | False | Horizontal |  | None | Non-Condensing | Single-Stage |  | 1.53 | Premium |  | 90000 | 73000 |  |  | 80000 | 209 | 81 | [9 empty] | Federally-Regulated Consumer Product | 12/23/2020 | 202535066 | 03/17/2021
Carrier Corp. - Syracuse | ICP Commercial | RGV060KE* | Natural Gas | Induced Draft | True | True | 1 | False | Horizontal |  | None | Non-Condensing | Single-Stage |  | 1.44 | Premium |  | 90000 | 73000 |  |  | 80000 | 209 | 81 | [9 empty] | Federally-Regulated Consumer Product | 12/23/2020 | 202535051 | 03/17/2021
Carrier Corp. - Syracuse | ICP Commercial | RGW048KS* | LPG | Induced Draft | True | True | 1 | False | Horizontal |  | None | Non-Condensing | Single-Stage |  | 1.53 | Premium |  | 65000 | 53000 |  |  | 80000 | 242 | 81 | [9 empty] | Federally-Regulated Consumer Product | 12/23/2020 | 202535071 | 03/17/2021
Carrier Corp. - Syracuse | ICP Commercial | RGW048KT* | Natural Gas | Induced Draft | True | True | 1 | False | Horizontal |  | None | Non-Condensing | Single-Stage |  | 1.53 | Premium |  | 130000 | 106000 |  |  | 79000 | 571 | 81 | [9 empty] | Federally-Regulated Consumer Product | 12/23/2020 | 202535076 | 03/17/2021
Carrier Corp. - Syracuse | ICP Commercial | RGV048KT* | Natural Gas | Induced Draft | True | True | 1 | False | Down |  | None | Non-Condensing | Single-Stage |  | 1.53 | Premium |  | 130000 | 106000 |  |  | 79000 | 571 | 81 | [9 empty] | Federally-Regulated Consumer Product | 12/23/2020 | 202535060 | 03/17/2021
Carrier Corp. - Syracuse | ICP Commercial | RGV048KD* | Natural Gas | Induced Draft | True | True | 1 | False | Horizontal |  | None | Non-Condensing | Single-Stage |  | 1.53 | Premium |  | 65000 | 53000 |  |  | 80000 | 242 | 81 | [9 empty] | Federally-Regulated Consumer Product | 12/23/2020 | 202535047 | 03/17/2021
Carrier Corp. - Syracuse | ICP Commercial | RGW048KR* | LPG | Induced Draft | True | True | 1 | False | Down |  | None | Non-Condensing | Single-Stage |  | 1.53 | Premium |  | 90000 | 73000 |  |  | 80000 | 209 | 81 | [9 empty] | Federally-Regulated Consumer Product | 12/23/2020 | 202535074 | 03/17/2021
Carrier Corp. - Syracuse | ICP Commercial | RGW060KE* | Natural Gas | Induced Draft | True | True | 1 | False | Down |  | None | Non-Condensing | Single-Stage |  | 1.44 | Premium |  | 90000 | 73000 |  |  | 80000 | 209 | 81 | [9 empty] | Federally-Regulated Consumer Product | 12/23/2020 | 202535067 | 03/17/2021
Carrier Corp. - Syracuse | ICP Commercial | RGW048KF* | Natural Gas | Induced Draft | True | True | 1 | False | Down |  | None | Non-Condensing | Single-Stage |  | 1.53 | Premium |  | 130000 | 106000 |  |  | 79000 | 571 | 81 | [9 empty] | Federally-Regulated Consumer Product | 12/23/2020 | 202535068 | 03/17/2021
Carrier Corp. - Syracuse | ICP Commercial | RGW060KF* | Natural Gas | Induced Draft | True | True | 1 | False | Horizontal |  | None | Non-Condensing | Single-Stage |  | 1.44 | Premium |  | 130000 | 106000 |  |  | 79000 | 571 | 81 | [9 empty] | Federally-Regulated Consumer Product | 12/23/2020 | 202535069 | 03/17/2021
Carrier Corp. - Syracuse | ICP Commercial | RGV048KE* | Natural Gas | Induced Draft | True | True | 1 | False | Horizontal |  | None | Non-Condensing | Single-Stage |  | 1.53 | Premium |  | 90000 | 73000 |  |  | 80000 | 209 | 81 | [9 empty] | Federally-Regulated Consumer Product | 12/23/2020 | 202535050 | 03/17/2021
Carrier Corp. - Syracuse | ICP Commercial | RGV048KD* | LPG | Induced Draft | True | True | 1 | False | Horizontal |  | None | Non-Condensing | Single-Stage |  | 1.53 | Premium |  | 65000 | 53000 |  |  | 80000 | 242 | 81 | [9 empty] | Federally-Regulated Consumer Product | 12/23/2020 | 202535047 | 03/17/2021
Carrier Corp. - Syracuse | ICP Commercial | RGW060KT* | Natural Gas | Induced Draft | True | True | 1 | False | Horizontal |  | None | Non-Condensing | Single-Stage |  | 1.44 | Premium |  | 130000 | 106000 |  |  | 79000 | 571 | 81 | [9 empty] | Federally-Regulated Consumer Product | 12/23/2020 | 202535077 | 03/17/2021
Carrier Corp. - Syracuse | ICP Commercial | RGV060KE* | LPG | Induced Draft | True | True | 1 | False | Down |  | None | Non-Condensing | Single-Stage |  | 1.44 | Premium |  | 90000 | 73000 |  |  | 80000 | 209 | 81 | [9 empty] | Federally-Regulated Consumer Product | 12/23/2020 | 202535051 | 03/17/2021
Carrier Corp. - Syracuse | ICP Commercial | RGW060KS* | Natural Gas | Induced Draft | True | True | 1 | False | Down |  | None | Non-Condensing | Single-Stage |  | 1.44 | Premium |  | 65000 | 53000 |  |  | 80000 | 242 | 81 | [9 empty] | Federally-Regulated Consumer Product | 12/23/2020 | 202535072 | 03/17/2021
Carrier Corp. - Syracuse | ICP Commercial | RGW048KR* | Natural Gas | Induced Draft | True | True | 1 | False | Horizontal |  | None | Non-Condensing | Single-Stage |  | 1.53 | Premium |  | 90000 | 73000 |  |  | 80000 | 209 | 81 | [9 empty] | Federally-Regulated Consumer Product | 12/23/2020 | 202535074 | 03/17/2021
Carrier Corp. - Syracuse | ICP Commercial | RGW036KS* | LPG | Induced Draft | True | True | 1 | False | Horizontal |  | None | Non-Condensing | Single-Stage |  | 1.07 | Premium |  | 65000 | 53000 |  |  | 80000 | 242 | 81 | [9 empty] | Federally-Regulated Consumer Product | 12/23/2020 | 202535070 | 03/17/2021
Carrier Corp. - Syracuse | ICP Commercial | RGW048KF* | LPG | Induced Draft | True | True | 1 | False | Down |  | None | Non-Condensing | Single-Stage |  | 1.53 | Premium |  | 130000 | 106000 |  |  | 79000 | 571 | 81 | [9 empty] | Federally-Regulated Consumer Product | 12/23/2020 | 202535068 | 03/17/2021
Carrier Corp. - Syracuse | ICP Commercial | RGW048KT* | Natural Gas | Induced Draft | True | True | 1 | False | Down |  | None | Non-Condensing | Single-Stage |  | 1.53 | Premium |  | 130000 | 106000 |  |  | 79000 | 571 | 81 | [9 empty] | Federally-Regulated Consumer Product | 12/23/2020 | 202535076 | 03/17/2021
Carrier Corp. - Syracuse | ICP Commercial | RGW036KR* | Natural Gas | Induced Draft | True | True | 1 | False | Horizontal |  | None | Non-Condensing | Single-Stage |  | 1.07 | Premium |  | 90000 | 73000 |  |  | 80000 | 209 | 81 | [9 empty] | Federally-Regulated Consumer Product | 12/23/2020 | 202535073 | 03/17/2021
Carrier Corp. - Syracuse | ICP Commercial | RGV036KD* | LPG | Induced Draft | True | True | 1 | False | Horizontal |  | None | Non-Condensing | Single-Stage |  | 1.07 | Premium |  | 65000 | 53000 |  |  | 80000 | 242 | 81 | [9 empty] | Federally-Regulated Consumer Product | 12/23/2020 | 202535046 | 03/17/2021
Carrier Corp. - Syracuse | ICP Commercial | RGW060KR* | LPG | Induced Draft | True | True | 1 | False | Horizontal |  | None | Non-Condensing | Single-Stage |  | 1.44 | Premium |  | 90000 | 73000 |  |  | 80000 | 209 | 81 | [9 empty] | Federally-Regulated Consumer Product | 12/23/2020 | 202535075 | 03/17/2021
Carrier Corp. - Syracuse | ICP Commercial | RGW048KT* | LPG | Induced Draft | True | True | 1 | False | Down |  | None | Non-Condensing | Single-Stage |  | 1.53 | Premium |  | 130000 | 106000 |  |  | 79000 | 571 | 81 | [9 empty] | Federally-Regulated Consumer Product | 12/23/2020 | 202535076 | 03/17/2021
Carrier Corp. - Syracuse | ICP Commercial | RGV048KF* | Natural Gas | Induced Draft | True | True | 1 | False | Horizontal |  | None | Non-Condensing | Single-Stage |  | 1.53 | Premium |  | 130000 | 106000 |  |  | 79000 | 571 | 81 | [9 empty] | Federally-Regulated Consumer Product | 12/23/2020 | 202535052 | 03/17/2021
Carrier Corp. - Syracuse | ICP Commercial | RGV060KE* | LPG | Induced Draft | True | True | 1 | False | Horizontal |  | None | Non-Condensing | Single-Stage |  | 1.44 | Premium |  | 90000 | 73000 |  |  | 80000 | 209 | 81 | [9 empty] | Federally-Regulated Consumer Product | 12/23/2020 | 202535051 | 03/17/2021
Carrier Corp. - Syracuse | ICP Commercial | RGW048KF* | Natural Gas | Induced Draft | True | True | 1 | False | Horizontal |  | None | Non-Condensing | Single-Stage |  | 1.53 | Premium |  | 130000 | 106000 |  |  | 79000 | 571 | 81 | [9 empty] | Federally-Regulated Consumer Product | 12/23/2020 | 202535068 | 03/17/2021
Carrier Corp. - Syracuse | ICP Commercial | RGV048KF* | LPG | Induced Draft | True | True | 1 | False | Horizontal |  | None | Non-Condensing | Single-Stage |  | 1.53 | Premium |  | 130000 | 106000 |  |  | 79000 | 571 | 81 | [9 empty] | Federally-Regulated Consumer Product | 12/23/2020 | 202535052 | 03/17/2021
Carrier Corp. - Syracuse | ICP Commercial | RGW048KD* | Natural Gas | Induced Draft | True | True | 1 | False | Down |  | None | Non-Condensing | Single-Stage |  | 1.53 | Premium |  | 65000 | 53000 |  |  | 80000 | 242 | 81 | [9 empty] | Federally-Regulated Consumer Product | 12/23/2020 | 202535063 | 03/17/2021
Carrier Corp. - Syracuse | ICP Commercial | RGV036KD* | Natural Gas | Induced Draft | True | True | 1 | False | Horizontal |  | None | Non-Condensing | Single-Stage |  | 1.07 | Premium |  | 65000 | 53000 |  |  | 80000 | 242 | 81 | [9 empty] | Federally-Regulated Consumer Product | 12/23/2020 | 202535046 | 03/17/2021
Carrier Corp. - Syracuse | ICP Commercial | RGW036KD* | Natural Gas | Induced Draft | True | True | 1 | False | Down |  | None | Non-Condensing | Single-Stage |  | 1.07 | Premium |  | 65000 | 53000 |  |  | 80000 | 242 | 81 | [9 empty] | Federally-Regulated Consumer Product | 12/23/2020 | 202535062 | 03/17/2021
Carrier Corp. - Syracuse | ICP Commercial | RGV048KE* | LPG | Induced Draft | True | True | 1 | False | Down |  | None | Non-Condensing | Single-Stage |  | 1.53 | Premium |  | 90000 | 73000 |  |  | 80000 | 209 | 81 | [9 empty] | Federally-Regulated Consumer Product | 12/23/2020 | 202535050 | 03/17/2021
Carrier Corp. - Syracuse | ICP Commercial | RGV036KE* | LPG | Induced Draft | True | True | 1 | False | Horizontal |  | None | Non-Condensing | Single-Stage |  | 1.07 | Premium |  | 90000 | 73000 |  |  | 80000 | 209 | 81 | [9 empty] | Federally-Regulated Consumer Product | 12/23/2020 | 202535049 | 03/17/2021
Carrier Corp. - Syracuse | ICP Commercial | RGV036KE* | Natural Gas | Induced Draft | True | True | 1 | False | Down |  | None | Non-Condensing | Single-Stage |  | 1.07 | Premium |  | 90000 | 73000 |  |  | 80000 | 209 | 81 | [9 empty] | Federally-Regulated Consumer Product | 12/23/2020 | 202535049 | 03/17/2021
Carrier Corp. - Syracuse | ICP Commercial | RGW048KE* | LPG | Induced Draft | True | True | 1 | False | Down |  | None | Non-Condensing | Single-Stage |  | 1.53 | Premium |  | 90000 | 73000 |  |  | 80000 | 209 | 81 | [9 empty] | Federally-Regulated Consumer Product | 12/23/2020 | 202535066 | 03/17/2021
Carrier Corp. - Syracuse | ICP Commercial | RGW060KE* | LPG | Induced Draft | True | True | 1 | False | Down |  | None | Non-Condensing | Single-Stage |  | 1.44 | Premium |  | 90000 | 73000 |  |  | 80000 | 209 | 81 | [9 empty] | Federally-Regulated Consumer Product | 12/23/2020 | 202535067 | 03/17/2021
Carrier Corp. - Syracuse | ICP Commercial | RGV048KD* | Natural Gas | Induced Draft | True | True | 1 | False | Down |  | None | Non-Condensing | Single-Stage |  | 1.53 | Premium |  | 65000 | 53000 |  |  | 80000 | 242 | 81 | [9 empty] | Federally-Regulated Consumer Product | 12/23/2020 | 202535047 | 03/17/2021
Carrier Corp. - Syracuse | ICP Commercial | RGV048KE* | Natural Gas | Induced Draft | True | True | 1 | False | Down |  | None | Non-Condensing | Single-Stage |  | 1.53 | Premium |  | 90000 | 73000 |  |  | 80000 | 209 | 81 | [9 empty] | Federally-Regulated Consumer Product | 12/23/2020 | 202535050 | 03/17/2021
Carrier Corp. - Syracuse | ICP Commercial | RGV036KE* | Natural Gas | Induced Draft | True | True | 1 | False | Horizontal |  | None | Non-Condensing | Single-Stage |  | 1.07 | Premium |  | 90000 | 73000 |  |  | 80000 | 209 | 81 | [9 empty] | Federally-Regulated Consumer Product | 12/23/2020 | 202535049 | 03/17/2021
Carrier Corp. - Syracuse | ICP Commercial | RGW060KT* | Natural Gas | Induced Draft | True | True | 1 | False | Down |  | None | Non-Condensing | Single-Stage |  | 1.44 | Premium |  | 130000 | 106000 |  |  | 79000 | 571 | 81 | [9 empty] | Federally-Regulated Consumer Product | 12/23/2020 | 202535077 | 03/17/2021
Carrier Corp. - Syracuse | ICP Commercial | RGW060KR* | Natural Gas | Induced Draft | True | True | 1 | False | Horizontal |  | None | Non-Condensing | Single-Stage |  | 1.44 | Premium |  | 90000 | 73000 |  |  | 80000 | 209 | 81 | [9 empty] | Federally-Regulated Consumer Product | 12/23/2020 | 202535075 | 03/17/2021
Carrier Corp. - Syracuse | ICP Commercial | RGV060KD* | LPG | Induced Draft | True | True | 1 | False | Horizontal |  | None | Non-Condensing | Single-Stage |  | 1.44 | Premium |  | 65000 | 53000 |  |  | 80000 | 242 | 81 | [9 empty] | Federally-Regulated Consumer Product | 12/23/2020 | 202535048 | 03/17/2021
Carrier Corp. - Syracuse | ICP Commercial | RGV060KD* | Natural Gas | Induced Draft | True | True | 1 | False | Down |  | None | Non-Condensing | Single-Stage |  | 1.44 | Premium |  | 65000 | 53000 |  |  | 80000 | 242 | 81 | [9 empty] | Federally-Regulated Consumer Product | 12/23/2020 | 202535048 | 03/17/2021
Carrier Corp. - Syracuse | ICP Commercial | RGV060KT* | LPG | Induced Draft | True | True | 1 | False | Horizontal |  | None | Non-Condensing | Single-Stage |  | 1.44 | Premium |  | 130000 | 106000 |  |  | 79000 | 571 | 81 | [9 empty] | Federally-Regulated Consumer Product | 12/23/2020 | 202535061 | 03/17/2021
Carrier Corp. - Syracuse | ICP Commercial | RGW048KS* | Natural Gas | Induced Draft | True | True | 1 | False | Horizontal |  | None | Non-Condensing | Single-Stage |  | 1.53 | Premium |  | 65000 | 53000 |  |  | 80000 | 242 | 81 | [9 empty] | Federally-Regulated Consumer Product | 12/23/2020 | 202535071 | 03/17/2021
Carrier Corp. - Syracuse | ICP Commercial | RGV048KF* | LPG | Induced Draft | True | True | 1 | False | Down |  | None | Non-Condensing | Single-Stage |  | 1.53 | Premium |  | 130000 | 106000 |  |  | 79000 | 571 | 81 | [9 empty] | Federally-Regulated Consumer Product | 12/23/2020 | 202535052 | 03/17/2021
Carrier Corp. - Syracuse | ICP Commercial | RGV060KD* | LPG | Induced Draft | True | True | 1 | False | Down |  | None | Non-Condensing | Single-Stage |  | 1.44 | Premium |  | 65000 | 53000 |  |  | 80000 | 242 | 81 | [9 empty] | Federally-Regulated Consumer Product | 12/23/2020 | 202535048 | 03/17/2021
Carrier Corp. - Syracuse | ICP Commercial | RGV060KT* | Natural Gas | Induced Draft | True | True | 1 | False | Horizontal |  | None | Non-Condensing | Single-Stage |  | 1.44 | Premium |  | 130000 | 106000 |  |  | 79000 | 571 | 81 | [9 empty] | Federally-Regulated Consumer Product | 12/23/2020 | 202535061 | 03/17/2021
Carrier Corp. - Syracuse | ICP Commercial | RGW060KR* | LPG | Induced Draft | True | True | 1 | False | Down |  | None | Non-Condensing | Single-Stage |  | 1.44 | Premium |  | 90000 | 73000 |  |  | 80000 | 209 | 81 | [9 empty] | Federally-Regulated Consumer Product | 12/23/2020 | 202535075 | 03/17/2021
Carrier Corp. - Syracuse | ICP Commercial | RGW048KR* | Natural Gas | Induced Draft | True | True | 1 | False | Down |  | None | Non-Condensing | Single-Stage |  | 1.53 | Premium |  | 90000 | 73000 |  |  | 80000 | 209 | 81 | [9 empty] | Federally-Regulated Consumer Product | 12/23/2020 | 202535074 | 03/17/2021
Carrier Corp. - Syracuse | ICP Commercial | RGW036KD* | LPG | Induced Draft | True | True | 1 | False | Horizontal |  | None | Non-Condensing | Single-Stage |  | 1.07 | Premium |  | 65000 | 53000 |  |  | 80000 | 242 | 81 | [9 empty] | Federally-Regulated Consumer Product | 12/23/2020 | 202535062 | 03/17/2021
Carrier Corp. - Syracuse | ICP Commercial | RGW060KE* | Natural Gas | Induced Draft | True | True | 1 | False | Horizontal |  | None | Non-Condensing | Single-Stage |  | 1.44 | Premium |  | 90000 | 73000 |  |  | 80000 | 209 | 81 | [9 empty] | Federally-Regulated Consumer Product | 12/23/2020 | 202535067 | 03/17/2021
Carrier Corp. - Syracuse | ICP Commercial | RGW060KF* | LPG | Induced Draft | True | True | 1 | False | Horizontal |  | None | Non-Condensing | Single-Stage |  | 1.44 | Premium |  | 130000 | 106000 |  |  | 79000 | 571 | 81 | [9 empty] | Federally-Regulated Consumer Product | 12/23/2020 | 202535069 | 03/17/2021
Carrier Corp. - Syracuse | ICP Commercial | RGV048KT* | LPG | Induced Draft | True | True | 1 | False | Horizontal |  | None | Non-Condensing | Single-Stage |  | 1.53 | Premium |  | 130000 | 106000 |  |  | 79000 | 571 | 81 | [9 empty] | Federally-Regulated Consumer Product | 12/23/2020 | 202535060 | 03/17/2021
Carrier Corp. - Syracuse | ICP Commercial | RGW060KT* | LPG | Induced Draft | True | True | 1 | False | Down |  | None | Non-Condensing | Single-Stage |  | 1.44 | Premium |  | 130000 | 106000 |  |  | 79000 | 571 | 81 | [9 empty] | Federally-Regulated Consumer Product | 12/23/2020 | 202535077 | 03/17/2021
Carrier Corp. - Syracuse | ICP Commercial | RGW060KT* | LPG | Induced Draft | True | True | 1 | False | Horizontal |  | None | Non-Condensing | Single-Stage |  | 1.44 | Premium |  | 130000 | 106000 |  |  | 79000 | 571 | 81 | [9 empty] | Federally-Regulated Consumer Product | 12/23/2020 | 202535077 | 03/17/2021
Carrier Corp. - Syracuse | ICP Commercial | RGW060KS* | LPG | Induced Draft | True | True | 1 | False | Down |  | None | Non-Condensing | Single-Stage |  | 1.44 | Premium |  | 65000 | 53000 |  |  | 80000 | 242 | 81 | [9 empty] | Federally-Regulated Consumer Product | 12/23/2020 | 202535072 | 03/17/2021
Lennox Industries Inc. | AIRE-FLO | 80AF1UH110P20CL-* | Natural Gas | Induced Draft | True | False | 1 | False | Up |  | None | Non-Condensing | Single-Stage |  | 1 | Standard |  | 110000 | 89000 |  |  | 95000 | 1187 | 80 | [9 empty] | Federally-Regulated Consumer Product | 08/26/2020 | 4514549 | 03/17/2021
Lennox Industries Inc. | AIRE-FLO | 80AF1UH090P12B-* | LPG | Induced Draft | True | False | 1 | False | Up |  | None | Non-Condensing | Single-Stage |  | 0.33 | Standard |  | 88000 | 71000 |  |  | 76000 | 856 | 80 | [9 empty] | Federally-Regulated Consumer Product | 08/26/2020 | 4514545 | 03/17/2021
Lennox Industries Inc. | AIRE-FLO | 80AF1UH045P12A* | Natural Gas | Induced Draft | True | False | 1 | False | Up |  | None | Non-Condensing | Single-Stage |  | 0.33 | Standard |  | 44000 | 36000 |  |  | 37000 | 656 | 80 | [9 empty] | Federally-Regulated Consumer Product | 08/26/2020 | 4514543 | 03/17/2021
Lennox Industries Inc. | AIRE-FLO | 80AF1UH090P16BL-* | LPG | Induced Draft | True | False | 1 | False | Horizontal |  | None | Non-Condensing | Single-Stage |  | 0.5 | Standard |  | 88000 | 71000 |  |  | 76000 | 865 | 80 | [9 empty] | Federally-Regulated Consumer Product | 08/26/2020 | 4514553 | 03/17/2021
Lennox Industries Inc. | AIRE-FLO | 80AF1UH090P16B-* | Natural Gas | Induced Draft | True | False | 1 | False | Horizontal |  | None | Non-Condensing | Single-Stage |  | 0.5 | Standard |  | 88000 | 71000 |  |  | 76000 | 865 | 80 | [9 empty] | Federally-Regulated Consumer Product | 08/26/2020 | 4514546 | 03/17/2021
Lennox Industries Inc. | AIRE-FLO | 80AF1UH070P12AL-* | LPG | Induced Draft | True | False | 1 | False | Horizontal |  | None | Non-Condensing | Single-Stage |  | 0.33 | Standard |  | 66000 | 54000 |  |  | 57000 | 698 | 80 | [9 empty] | Federally-Regulated Consumer Product | 08/26/2020 | 4514552 | 03/17/2021
Lennox Industries Inc. | AIRE-FLO | 80AF1UH045P12AL-* | LPG | Induced Draft | True | False | 1 | False | Up |  | None | Non-Condensing | Single-Stage |  | 0.33 | Standard |  | 44000 | 36000 |  |  | 37000 | 656 | 80 | [9 empty] | Federally-Regulated Consumer Product | 08/26/2020 | 4514551 | 03/17/2021
Lennox Industries Inc. | AIRE-FLO | 80AF1UH110P20C-* | LPG | Induced Draft | True | False | 1 | False | Up |  | None | Non-Condensing | Single-Stage |  | 1 | Standard |  | 110000 | 89000 |  |  | 95000 | 1187 | 80 | [9 empty] | Federally-Regulated Consumer Product | 08/26/2020 | 4514548 | 03/17/2021
Lennox Industries Inc. | AIRE-FLO | 80AF1UH045P12AL-* | Natural Gas | Induced Draft | True | False | 1 | False | Horizontal |  | None | Non-Condensing | Single-Stage |  | 0.33 | Standard |  | 44000 | 36000 |  |  | 37000 | 656 | 80 | [9 empty] | Federally-Regulated Consumer Product | 08/26/2020 | 4514551 | 03/17/2021
Lennox Industries Inc. | AIRE-FLO | 80AF1UH045P12A* | Natural Gas | Induced Draft | True | False | 1 | False | Horizontal |  | None | Non-Condensing | Single-Stage |  | 0.33 | Standard |  | 44000 | 36000 |  |  | 37000 | 656 | 80 | [9 empty] | Federally-Regulated Consumer Product | 08/26/2020 | 4514543 | 03/17/2021
Lennox Industries Inc. | AIRE-FLO | 80AF1UH090P16B-* | LPG | Induced Draft | True | False | 1 | False | Horizontal |  | None | Non-Condensing | Single-Stage |  | 0.5 | Standard |  | 88000 | 71000 |  |  | 76000 | 865 | 80 | [9 empty] | Federally-Regulated Consumer Product | 08/26/2020 | 4514546 | 03/17/2021
Lennox Industries Inc. | AIRE-FLO | 80AF1UH045P12A* | LPG | Induced Draft | True | False | 1 | False | Up |  | None | Non-Condensing | Single-Stage |  | 0.33 | Standard |  | 44000 | 36000 |  |  | 37000 | 656 | 80 | [9 empty] | Federally-Regulated Consumer Product | 08/26/2020 | 4514543 | 03/17/2021
Lennox Industries Inc. | AIRE-FLO | 80AF1UH090P16BL-* | LPG | Induced Draft | True | False | 1 | False | Up |  | None | Non-Condensing | Single-Stage |  | 0.5 | Standard |  | 88000 | 71000 |  |  | 76000 | 865 | 80 | [9 empty] | Federally-Regulated Consumer Product | 08/26/2020 | 4514553 | 03/17/2021
Lennox Industries Inc. | AIRE-FLO | 80AF1UH045P12AL-* | Natural Gas | Induced Draft | True | False | 1 | False | Up |  | None | Non-Condensing | Single-Stage |  | 0.33 | Standard |  | 44000 | 36000 |  |  | 37000 | 656 | 80 | [9 empty] | Federally-Regulated Consumer Product | 08/26/2020 | 4514551 | 03/17/2021
Lennox Industries Inc. | AIRE-FLO | 80AF1UH135P20D-* | LPG | Induced Draft | True | False | 1 | False | Up |  | None | Non-Condensing | Single-Stage |  | 1 | Standard |  | 132000 | 107000 |  |  | 114000 | 1416 | 80 | [9 empty] | Federally-Regulated Consumer Product | 08/26/2020 | 4514550 | 03/17/2021
Lennox Industries Inc. | AIRE-FLO | 80AF1UH110P20C-* | LPG | Induced Draft | True | False | 1 | False | Horizontal |  | None | Non-Condensing | Single-Stage |  | 1 | Standard |  | 110000 | 89000 |  |  | 95000 | 1187 | 80 | [9 empty] | Federally-Regulated Consumer Product | 08/26/2020 | 4514548 | 03/17/2021
Lennox Industries Inc. | AIRE-FLO | 80AF1UH090P12B-* | Natural Gas | Induced Draft | True | False | 1 | False | Horizontal |  | None | Non-Condensing | Single-Stage |  | 0.33 | Standard |  | 88000 | 71000 |  |  | 76000 | 856 | 80 | [9 empty] | Federally-Regulated Consumer Product | 08/26/2020 | 4514545 | 03/17/2021
Lennox Industries Inc. | AIRE-FLO | 80AF1UH090P12B-* | Natural Gas | Induced Draft | True | False | 1 | False | Up |  | None | Non-Condensing | Single-Stage |  | 0.33 | Standard |  | 88000 | 71000 |  |  | 76000 | 856 | 80 | [9 empty] | Federally-Regulated Consumer Product | 08/26/2020 | 4514545 | 03/17/2021
Lennox Industries Inc. | AIRE-FLO | 80AF1UH110P20C-* | Natural Gas | Induced Draft | True | False | 1 | False | Horizontal |  | None | Non-Condensing | Single-Stage |  | 1 | Standard |  | 110000 | 89000 |  |  | 95000 | 1187 | 80 | [9 empty] | Federally-Regulated Consumer Product | 08/26/2020 | 4514548 | 03/17/2021
Lennox Industries Inc. | AIRE-FLO | 80AF1UH070P12AL-* | Natural Gas | Induced Draft | True | False | 1 | False | Horizontal |  | None | Non-Condensing | Single-Stage |  | 0.33 | Standard |  | 66000 | 54000 |  |  | 57000 | 698 | 80 | [9 empty] | Federally-Regulated Consumer Product | 08/26/2020 | 4514552 | 03/17/2021
Lennox Industries Inc. | AIRE-FLO | 80AF1UH110P20C-* | Natural Gas | Induced Draft | True | False | 1 | False | Up |  | None | Non-Condensing | Single-Stage |  | 1 | Standard |  | 110000 | 89000 |  |  | 95000 | 1187 | 80 | [9 empty] | Federally-Regulated Consumer Product | 08/26/2020 | 4514548 | 03/17/2021
Lennox Industries Inc. | AIRE-FLO | 80AF1UH090P16B-* | Natural Gas | Induced Draft | True | False | 1 | False | Up |  | None | Non-Condensing | Single-Stage |  | 0.5 | Standard |  | 88000 | 71000 |  |  | 76000 | 865 | 80 | [9 empty] | Federally-Regulated Consumer Product | 08/26/2020 | 4514546 | 03/17/2021
Lennox Industries Inc. | AIRE-FLO | 80AF1UH110P20CL-* | Natural Gas | Induced Draft | True | False | 1 | False | Horizontal |  | None | Non-Condensing | Single-Stage |  | 1 | Standard |  | 110000 | 89000 |  |  | 95000 | 1187 | 80 | [9 empty] | Federally-Regulated Consumer Product | 08/26/2020 | 4514549 | 03/17/2021
Lennox Industries Inc. | AIRE-FLO | 80AF1UH045P12A* | LPG | Induced Draft | True | False | 1 | False | Horizontal |  | None | Non-Condensing | Single-Stage |  | 0.33 | Standard |  | 44000 | 36000 |  |  | 37000 | 656 | 80 | [9 empty] | Federally-Regulated Consumer Product | 08/26/2020 | 4514543 | 03/17/2021
Lennox Industries Inc. | AIRE-FLO | 80AF1UH110P20CL-* | LPG | Induced Draft | True | False | 1 | False | Up |  | None | Non-Condensing | Single-Stage |  | 1 | Standard |  | 110000 | 89000 |  |  | 95000 | 1187 | 80 | [9 empty] | Federally-Regulated Consumer Product | 08/26/2020 | 4514549 | 03/17/2021
Lennox Industries Inc. | AIRE-FLO | 80AF1UH090P16BL-* | Natural Gas | Induced Draft | True | False | 1 | False | Up |  | None | Non-Condensing | Single-Stage |  | 0.5 | Standard |  | 88000 | 71000 |  |  | 76000 | 865 | 80 | [9 empty] | Federally-Regulated Consumer Product | 08/26/2020 | 4514553 | 03/17/2021
Lennox Industries Inc. | AIRE-FLO | 80AF1UH135P20D-* | Natural Gas | Induced Draft | True | False | 1 | False | Horizontal |  | None | Non-Condensing | Single-Stage |  | 1 | Standard |  | 132000 | 107000 |  |  | 114000 | 1416 | 80 | [9 empty] | Federally-Regulated Consumer Product | 08/26/2020 | 4514550 | 03/17/2021
Lennox Industries Inc. | AIRE-FLO | 80AF1UH135P20D-* | Natural Gas | Induced Draft | True | False | 1 | False | Up |  | None | Non-Condensing | Single-Stage |  | 1 | Standard |  | 132000 | 107000 |  |  | 114000 | 1416 | 80 | [9 empty] | Federally-Regulated Consumer Product | 08/26/2020 | 4514550 | 03/17/2021
Lennox Industries Inc. | AIRE-FLO | 80AF1UH110P20CL-* | LPG | Induced Draft | True | False | 1 | False | Horizontal |  | None | Non-Condensing | Single-Stage |  | 1 | Standard |  | 110000 | 89000 |  |  | 95000 | 1187 | 80 | [9 empty] | Federally-Regulated Consumer Product | 08/26/2020 | 4514549 | 03/17/2021
Lennox Industries Inc. | AIRE-FLO | 80AF1UH090P16BL-* | Natural Gas | Induced Draft | True | False | 1 | False | Horizontal |  | None | Non-Condensing | Single-Stage |  | 0.5 | Standard |  | 88000 | 71000 |  |  | 76000 | 865 | 80 | [9 empty] | Federally-Regulated Consumer Product | 08/26/2020 | 4514553 | 03/17/2021
Lennox Industries Inc. | AIRE-FLO | 80AF1UH070P12A-* | Natural Gas | Induced Draft | True | False | 1 | False | Horizontal |  | None | Non-Condensing | Single-Stage |  | 0.33 | Standard |  | 66000 | 54000 |  |  | 57000 | 698 | 80 | [9 empty] | Federally-Regulated Consumer Product | 08/26/2020 | 4514544 | 03/17/2021
Lennox Industries Inc. | AIRE-FLO | 80AF1UH070P12A-* | Natural Gas | Induced Draft | True | False | 1 | False | Up |  | None | Non-Condensing | Single-Stage |  | 0.33 | Standard |  | 66000 | 54000 |  |  | 57000 | 698 | 80 | [9 empty] | Federally-Regulated Consumer Product | 08/26/2020 | 4514544 | 03/17/2021
Lennox Industries Inc. | AIRE-FLO | 80AF1UH070P12A-* | LPG | Induced Draft | True | False | 1 | False | Horizontal |  | None | Non-Condensing | Single-Stage |  | 0.33 | Standard |  | 66000 | 54000 |  |  | 57000 | 698 | 80 | [9 empty] | Federally-Regulated Consumer Product | 08/26/2020 | 4514544 | 03/17/2021
Lennox Industries Inc. | AIRE-FLO | 80AF1UH090P16B-* | LPG | Induced Draft | True | False | 1 | False | Up |  | None | Non-Condensing | Single-Stage |  | 0.5 | Standard |  | 88000 | 71000 |  |  | 76000 | 865 | 80 | [9 empty] | Federally-Regulated Consumer Product | 08/26/2020 | 4514546 | 03/17/2021
Lennox Industries Inc. | AIRE-FLO | 80AF1UH070P12A-* | LPG | Induced Draft | True | False | 1 | False | Up |  | None | Non-Condensing | Single-Stage |  | 0.33 | Standard |  | 66000 | 54000 |  |  | 57000 | 698 | 80 | [9 empty] | Federally-Regulated Consumer Product | 08/26/2020 | 4514544 | 03/17/2021
Lennox Industries Inc. | AIRE-FLO | 80AF1UH045P12AL-* | LPG | Induced Draft | True | False | 1 | False | Horizontal |  | None | Non-Condensing | Single-Stage |  | 0.33 | Standard |  | 44000 | 36000 |  |  | 37000 | 656 | 80 | [9 empty] | Federally-Regulated Consumer Product | 08/26/2020 | 4514551 | 03/17/2021
Lennox Industries Inc. | AIRE-FLO | 80AF1UH090P12B-* | LPG | Induced Draft | True | False | 1 | False | Horizontal |  | None | Non-Condensing | Single-Stage |  | 0.33 | Standard |  | 88000 | 71000 |  |  | 76000 | 856 | 80 | [9 empty] | Federally-Regulated Consumer Product | 08/26/2020 | 4514545 | 03/17/2021
Lennox Industries Inc. | AIRE-FLO | 80AF1UH070P12AL-* | LPG | Induced Draft | True | False | 1 | False | Up |  | None | Non-Condensing | Single-Stage |  | 0.33 | Standard |  | 66000 | 54000 |  |  | 57000 | 698 | 80 | [9 empty] | Federally-Regulated Consumer Product | 08/26/2020 | 4514552 | 03/17/2021
Lennox Industries Inc. | AIRE-FLO | 80AF1UH135P20D-* | LPG | Induced Draft | True | False | 1 | False | Horizontal |  | None | Non-Condensing | Single-Stage |  | 1 | Standard |  | 132000 | 107000 |  |  | 114000 | 1416 | 80 | [9 empty] | Federally-Regulated Consumer Product | 08/26/2020 | 4514550 | 03/17/2021
Lennox Industries Inc. | AIRE-FLO | 80AF1UH070P12AL-* | Natural Gas | Induced Draft | True | False | 1 | False | Up |  | None | Non-Condensing | Single-Stage |  | 0.33 | Standard |  | 66000 | 54000 |  |  | 57000 | 698 | 80 | [9 empty] | Federally-Regulated Consumer Product | 08/26/2020 | 4514552 | 03/17/2021
Allied Air | Concord | 95G2UH090CV20-* | Natural Gas | Induced Draft | True | False | 1 | False | Up |  | None | Condensing | Two-Stage Modulating |  | 1 | Standard |  | 88000 | 85000 |  |  | 81000 | 299 | 95 | [9 empty] | Federally-Regulated Consumer Product | 08/05/2020 | 201702142 | 03/17/2021
Allied Air | Concord | 95G2DF090CV20-* | Natural Gas | Induced Draft | True | False | 1 | False | Down |  | None | Condensing | Two-Stage Modulating |  | 1 | Standard |  | 88000 | 85000 |  |  | 81000 | 313 | 95 | [9 empty] | Federally-Regulated Consumer Product | 08/05/2020 | 201702152 | 03/17/2021
Allied Air | Concord | 95G2UH090CV20-* | LPG | Induced Draft | True | False | 1 | False | Horizontal |  | None | Condensing | Two-Stage Modulating |  | 1 | Standard |  | 88000 | 85000 |  |  | 81000 | 299 | 95 | [9 empty] | Federally-Regulated Consumer Product | 08/05/2020 | 201702142 | 03/17/2021
Allied Air | Concord | 95G2UH090CV12-* | Natural Gas | Induced Draft | True | False | 1 | False | Horizontal |  | None | Condensing | Two-Stage Modulating |  | 0.5 | Standard |  | 88000 | 84000 |  |  | 82000 | 296 | 95 | [9 empty] | Federally-Regulated Consumer Product | 08/05/2020 | 201702140 | 03/17/2021
Allied Air | Concord | 95G2UH070BV12-* | LPG | Induced Draft | True | False | 1 | False | Up |  | None | Condensing | Two-Stage Modulating |  | 0.5 | Standard |  | 66000 | 62000 |  |  | 66000 | 282 | 95 | [9 empty] | Federally-Regulated Consumer Product | 08/05/2020 | 201702138 | 03/17/2021
Allied Air | Concord | 95G2UH045BV12-* | Natural Gas | Induced Draft | True | False | 1 | False | Up |  | None | Condensing | Two-Stage Modulating |  | 0.5 | Standard |  | 44000 | 42000 |  |  | 33000 | 155 | 95 | [9 empty] | Federally-Regulated Consumer Product | 08/05/2020 | 201702158 | 03/17/2021
Allied Air | Concord | 95G2DF110CV20-* | Natural Gas | Induced Draft | True | False | 1 | False | Down |  | None | Condensing | Two-Stage Modulating |  | 1 | Standard |  | 110000 | 106000 |  |  | 98000 | 324 | 95 | [9 empty] | Federally-Regulated Consumer Product | 08/05/2020 | 201702154 | 03/17/2021
Allied Air | Concord | 95G2UH090CV20-* | Natural Gas | Induced Draft | True | False | 1 | False | Horizontal |  | None | Condensing | Two-Stage Modulating |  | 1 | Standard |  | 88000 | 85000 |  |  | 81000 | 299 | 95 | [9 empty] | Federally-Regulated Consumer Product | 08/05/2020 | 201702142 | 03/17/2021
Allied Air | Concord | 95G2UH090CV12-* | LPG | Induced Draft | True | False | 1 | False | Up |  | None | Condensing | Two-Stage Modulating |  | 0.5 | Standard |  | 88000 | 84000 |  |  | 82000 | 296 | 95 | [9 empty] | Federally-Regulated Consumer Product | 08/05/2020 | 201702140 | 03/17/2021
Allied Air | Concord | 95G2UH090CV20-* | LPG | Induced Draft | True | False | 1 | False | Up |  | None | Condensing | Two-Stage Modulating |  | 1 | Standard |  | 88000 | 85000 |  |  | 81000 | 299 | 95 | [9 empty] | Federally-Regulated Consumer Product | 08/05/2020 | 201702142 | 03/17/2021
Allied Air | Concord | 95G2UH110CV20-* | LPG | Induced Draft | True | False | 1 | False | Horizontal |  | None | Condensing | Two-Stage Modulating |  | 1 | Standard |  | 110000 | 106000 |  |  | 98000 | 342 | 95 | [9 empty] | Federally-Regulated Consumer Product | 08/05/2020 | 201702144 | 03/17/2021
Allied Air | Concord | 95G2DF045BV12-* | LPG | Induced Draft | True | False | 1 | False | Down |  | None | Condensing | Two-Stage Modulating |  | 0.5 | Standard |  | 44000 | 43000 |  |  | 49000 | 230 | 95 | [9 empty] | Federally-Regulated Consumer Product | 08/05/2020 | 201702148 | 03/17/2021
Allied Air | Concord | L83BR1D84/95E16*-*** | Oil | Power | False | False | 1 | False | Lowboy |  | None | Non-Condensing | Single-Stage |  | 0.5 | Standard |  | 113000 | 95000 |  |  | 112000 | 961 | 83 |  |  |  | 8 |  | 8 |  |  |  | Federally-Regulated Consumer Product | 12/09/2020 | 201702218 | 03/17/2021
Allied Air | Concord | 95G2UH135DV20-* | LPG | Induced Draft | True | False | 1 | False | Up |  | None | Condensing | Two-Stage Modulating |  | 1 | Standard |  | 132000 | 126000 |  |  | 115000 | 367 | 95 | [9 empty] | Federally-Regulated Consumer Product | 08/05/2020 | 201702146 | 03/17/2021
Allied Air | Concord | 95G2UH110CV20-* | LPG | Induced Draft | True | False | 1 | False | Up |  | None | Condensing | Two-Stage Modulating |  | 1 | Standard |  | 110000 | 106000 |  |  | 98000 | 342 | 95 | [9 empty] | Federally-Regulated Consumer Product | 08/05/2020 | 201702144 | 03/17/2021
Allied Air | Concord | 95G2UH135DV20-* | Natural Gas | Induced Draft | True | False | 1 | False | Up |  | None | Condensing | Two-Stage Modulating |  | 1 | Standard |  | 132000 | 126000 |  |  | 115000 | 367 | 95 | [9 empty] | Federally-Regulated Consumer Product | 08/05/2020 | 201702146 | 03/17/2021
Allied Air | Concord | 95G2UH110CV20-* | Natural Gas | Induced Draft | True | False | 1 | False | Up |  | None | Condensing | Two-Stage Modulating |  | 1 | Standard |  | 110000 | 106000 |  |  | 98000 | 342 | 95 | [9 empty] | Federally-Regulated Consumer Product | 08/05/2020 | 201702144 | 03/17/2021
Allied Air | Concord | L83BR1D112/125F20-*** | Oil | Power | False | False | 1 | False | Lowboy |  | None | Non-Condensing | Single-Stage |  | 0.75 | Standard |  | 134000 | 113000 |  |  | 130000 | 1278 | 83 |  |  |  | 8 |  | 8 |  |  |  | Federally-Regulated Consumer Product | 12/09/2020 | 201705450 | 03/17/2021
Allied Air | Concord | L83BF1D84/95E16*-*** | Oil | Power | False | False | 1 | False | Lowboy |  | None | Non-Condensing | Single-Stage |  | 0.5 | Standard |  | 113000 | 95000 |  |  | 112000 | 961 | 83 |  |  |  | 8 |  | 8 |  |  |  | Federally-Regulated Consumer Product | 12/09/2020 | 201702242 | 03/17/2021
Allied Air | Concord | 95G2UH090CV12-* | LPG | Induced Draft | True | False | 1 | False | Horizontal |  | None | Condensing | Two-Stage Modulating |  | 0.5 | Standard |  | 88000 | 84000 |  |  | 82000 | 296 | 95 | [9 empty] | Federally-Regulated Consumer Product | 08/05/2020 | 201702140 | 03/17/2021
Allied Air | Concord | L83BF1D57/72E12*-*** | Oil | Power | False | False | 1 | False | Lowboy |  | None | Non-Condensing | Single-Stage |  | 0.33 | Standard |  | 85000 | 72000 |  |  | 75000 | 641 | 84 |  |  |  | 8 |  | 8 |  |  |  | Federally-Regulated Consumer Product | 12/09/2020 | 201702234 | 03/17/2021
Allied Air | Concord | 95G2UH045BV12-* | LPG | Induced Draft | True | False | 1 | False | Horizontal |  | None | Condensing | Two-Stage Modulating |  | 0.5 | Standard |  | 44000 | 42000 |  |  | 33000 | 155 | 95 | [9 empty] | Federally-Regulated Consumer Product | 08/05/2020 | 201702158 | 03/17/2021
Allied Air | Concord | 95G2DF045BV12-* | Natural Gas | Induced Draft | True | False | 1 | False | Down |  | None | Condensing | Two-Stage Modulating |  | 0.5 | Standard |  | 44000 | 43000 |  |  | 49000 | 230 | 95 | [9 empty] | Federally-Regulated Consumer Product | 08/05/2020 | 201702148 | 03/17/2021
Allied Air | Concord | 95G2DF090CV20-* | LPG | Induced Draft | True | False | 1 | False | Down |  | None | Condensing | Two-Stage Modulating |  | 1 | Standard |  | 88000 | 85000 |  |  | 81000 | 313 | 95 | [9 empty] | Federally-Regulated Consumer Product | 08/05/2020 | 201702152 | 03/17/2021
Allied Air | Concord | L83BR1D57/72E12*-*** | Oil | Power | False | False | 1 | False | Lowboy |  | None | Non-Condensing | Single-Stage |  | 0.33 | Standard |  | 85000 | 72000 |  |  | 75000 | 641 | 84 |  |  |  | 8 |  | 8 |  |  |  | Federally-Regulated Consumer Product | 12/09/2020 | 201702210 | 03/17/2021
Allied Air | Concord | 95G2UH135DV20-* | LPG | Induced Draft | True | False | 1 | False | Horizontal |  | None | Condensing | Two-Stage Modulating |  | 1 | Standard |  | 132000 | 126000 |  |  | 115000 | 367 | 95 | [9 empty] | Federally-Regulated Consumer Product | 08/05/2020 | 201702146 | 03/17/2021
Allied Air | Concord | L83BF1D112/125F20-*** | Oil | Power | False | False | 1 | False | Lowboy |  | None | Non-Condensing | Single-Stage |  | 0.75 | Standard |  | 134000 | 113000 |  |  | 130000 | 1278 | 83 |  |  |  | 8 |  | 8 |  |  |  | Federally-Regulated Consumer Product | 12/09/2020 | 201705466 | 03/17/2021
Allied Air | Concord | 95G2UH070BV12-* | Natural Gas | Induced Draft | True | False | 1 | False | Up |  | None | Condensing | Two-Stage Modulating |  | 0.5 | Standard |  | 66000 | 62000 |  |  | 66000 | 282 | 95 | [9 empty] | Federally-Regulated Consumer Product | 08/05/2020 | 201702138 | 03/17/2021
Allied Air | Concord | 95G2UH110CV20-* | Natural Gas | Induced Draft | True | False | 1 | False | Horizontal |  | None | Condensing | Two-Stage Modulating |  | 1 | Standard |  | 110000 | 106000 |  |  | 98000 | 342 | 95 | [9 empty] | Federally-Regulated Consumer Product | 08/05/2020 | 201702144 | 03/17/2021
Allied Air | Concord | 95G2UH045BV12-* | Natural Gas | Induced Draft | True | False | 1 | False | Horizontal |  | None | Condensing | Two-Stage Modulating |  | 0.5 | Standard |  | 44000 | 42000 |  |  | 33000 | 155 | 95 | [9 empty] | Federally-Regulated Consumer Product | 08/05/2020 | 201702158 | 03/17/2021
Allied Air | Concord | 95G2UH070BV12-* | Natural Gas | Induced Draft | True | False | 1 | False | Horizontal |  | None | Condensing | Two-Stage Modulating |  | 0.5 | Standard |  | 66000 | 62000 |  |  | 66000 | 282 | 95 | [9 empty] | Federally-Regulated Consumer Product | 08/05/2020 | 201702138 | 03/17/2021
Allied Air | Concord | 95G2DF070BV16-* | Natural Gas | Induced Draft | True | False | 1 | False | Down |  | None | Condensing | Two-Stage Modulating |  | 0.75 | Standard |  | 66000 | 64000 |  |  | 65000 | 276 | 95 | [9 empty] | Federally-Regulated Consumer Product | 08/05/2020 | 201702150 | 03/17/2021
Allied Air | Concord | 95G2UH070BV12-* | LPG | Induced Draft | True | False | 1 | False | Horizontal |  | None | Condensing | Two-Stage Modulating |  | 0.5 | Standard |  | 66000 | 62000 |  |  | 66000 | 282 | 95 | [9 empty] | Federally-Regulated Consumer Product | 08/05/2020 | 201702138 | 03/17/2021
Allied Air | Concord | 95G2DF070BV16-* | LPG | Induced Draft | True | False | 1 | False | Down |  | None | Condensing | Two-Stage Modulating |  | 0.75 | Standard |  | 66000 | 64000 |  |  | 65000 | 276 | 95 | [9 empty] | Federally-Regulated Consumer Product | 08/05/2020 | 201702150 | 03/17/2021
Allied Air | Concord | 95G2DF110CV20-* | LPG | Induced Draft | True | False | 1 | False | Down |  | None | Condensing | Two-Stage Modulating |  | 1 | Standard |  | 110000 | 106000 |  |  | 98000 | 324 | 95 | [9 empty] | Federally-Regulated Consumer Product | 08/05/2020 | 201702154 | 03/17/2021
Allied Air | Concord | 95G2UH090CV12-* | Natural Gas | Induced Draft | True | False | 1 | False | Up |  | None | Condensing | Two-Stage Modulating |  | 0.5 | Standard |  | 88000 | 84000 |  |  | 82000 | 296 | 95 | [9 empty] | Federally-Regulated Consumer Product | 08/05/2020 | 201702140 | 03/17/2021
Allied Air | Concord | 95G2UH135DV20-* | Natural Gas | Induced Draft | True | False | 1 | False | Horizontal |  | None | Condensing | Two-Stage Modulating |  | 1 | Standard |  | 132000 | 126000 |  |  | 115000 | 367 | 95 | [9 empty] | Federally-Regulated Consumer Product | 08/05/2020 | 201702146 | 03/17/2021
Allied Air | Concord | 95G2UH045BV12-* | LPG | Induced Draft | True | False | 1 | False | Up |  | None | Condensing | Two-Stage Modulating |  | 0.5 | Standard |  | 44000 | 42000 |  |  | 33000 | 155 | 95 | [9 empty] | Federally-Regulated Consumer Product | 08/05/2020 | 201702158 | 03/17/2021
Allied Air | Concord | 95G2DF045BE12* | Natural Gas | Induced Draft | True | False | 1 | False | Down |  | None | Condensing | Two-Stage Modulating |  | 0.5 | Standard |  | 44000 | 43000 |  |  | 49000 | 279 | 95 | [9 empty] | Federally-Regulated Consumer Product | 07/16/2020 | 201707079 | 03/17/2021
Allied Air | Concord | 95G2DF045BE12* | LPG | Induced Draft | True | False | 1 | False | Down |  | None | Condensing | Two-Stage Modulating |  | 0.5 | Standard |  | 44000 | 43000 |  |  | 49000 | 279 | 95 | [9 empty] | Federally-Regulated Consumer Product | 07/16/2020 | 201707079 | 03/17/2021
Allied Air | Concord | 95G2DF110CE20* | LPG | Induced Draft | True | False | 1 | False | Down |  | None | Condensing | Two-Stage Modulating |  | 1 | Standard |  | 110000 | 106000 |  |  | 97000 | 458 | 95 | [9 empty] | Federally-Regulated Consumer Product | 07/16/2020 | 201707085 | 03/17/2021
Allied Air | Concord | 95G2UH135DE20* | Natural Gas | Induced Draft | True | False | 1 | False | Up |  | None | Condensing | Two-Stage Modulating |  | 1 | Standard |  | 132000 | 127000 |  |  | 113000 | 595 | 95 | [9 empty] | Federally-Regulated Consumer Product | 07/16/2020 | 201707077 | 03/17/2021
Allied Air | Concord | 95G2UH135DE20* | LPG | Induced Draft | True | False | 1 | False | Horizontal |  | None | Condensing | Two-Stage Modulating |  | 1 | Standard |  | 132000 | 127000 |  |  | 113000 | 595 | 95 | [9 empty] | Federally-Regulated Consumer Product | 07/16/2020 | 201707077 | 03/17/2021
Allied Air | Concord | 95G2UH135DE20* | LPG | Induced Draft | True | False | 1 | False | Up |  | None | Condensing | Two-Stage Modulating |  | 1 | Standard |  | 132000 | 127000 |  |  | 113000 | 595 | 95 | [9 empty] | Federally-Regulated Consumer Product | 07/16/2020 | 201707077 | 03/17/2021
Allied Air | Concord | 95G2DF070BE16* | Natural Gas | Induced Draft | True | False | 1 | False | Down |  | None | Condensing | Two-Stage Modulating |  | 0.75 | Standard |  | 66000 | 64000 |  |  | 65000 | 281 | 95 | [9 empty] | Federally-Regulated Consumer Product | 07/16/2020 | 201707081 | 03/17/2021
Allied Air | Concord | 95G2DF070BE16* | LPG | Induced Draft | True | False | 1 | False | Down |  | None | Condensing | Two-Stage Modulating |  | 0.75 | Standard |  | 66000 | 64000 |  |  | 65000 | 281 | 95 | [9 empty] | Federally-Regulated Consumer Product | 07/16/2020 | 201707081 | 03/17/2021
Allied Air | Concord | 95G2DF110CE20* | Natural Gas | Induced Draft | True | False | 1 | False | Down |  | None | Condensing | Two-Stage Modulating |  | 1 | Standard |  | 110000 | 106000 |  |  | 97000 | 458 | 95 | [9 empty] | Federally-Regulated Consumer Product | 07/16/2020 | 201707085 | 03/17/2021
Allied Air | Concord | 95G2UH135DE20* | Natural Gas | Induced Draft | True | False | 1 | False | Horizontal |  | None | Condensing | Two-Stage Modulating |  | 1 | Standard |  | 132000 | 127000 |  |  | 113000 | 595 | 95 | [9 empty] | Federally-Regulated Consumer Product | 07/16/2020 | 201707077 | 03/17/2021
Allied Air | AIRE-FLO | 92AF1UH045P08B-* | LPG | Induced Draft | True | False | 1 | False | Horizontal |  | None | Condensing | Single-Stage |  | 0.2 | Standard |  | 44000 | 41000 |  |  | 33000 | 365 | 92.1 | 78 | [8 empty] | Federally-Regulated Consumer Product | 02/05/2019 |  | 03/17/2021
Allied Air | AIRE-FLO | 92AF1DF090P16C-* | LPG | Induced Draft | True | False | 1 | False | Down |  | None | Condensing | Single-Stage |  | 0.5 | Standard |  | 88000 | 84000 |  |  | 84000 | 783 | 92.1 | 78 | [8 empty] | Federally-Regulated Consumer Product | 02/05/2019 |  | 03/17/2021
Allied Air | AIRE-FLO | 92AF1UH070P08B-* | LPG | Induced Draft | True | False | 1 | False | Up |  | None | Condensing | Single-Stage |  | 0.2 | Standard |  | 66000 | 62000 |  |  | 67000 | 585 | 92.1 | 78 | [8 empty] | Federally-Regulated Consumer Product | 02/05/2019 |  | 03/17/2021
Allied Air | AIRE-FLO | 92AF1UH110P16C-* | LPG | Induced Draft | True | False | 1 | False | Up |  | None | Condensing | Single-Stage |  | 0.5 | Standard |  | 110000 | 104000 |  |  | 101000 | 784 | 92.1 | 78 | [8 empty] | Federally-Regulated Consumer Product | 02/05/2019 |  | 03/17/2021
Allied Air | AIRE-FLO | 80AF1DF045P12A-* | LPG | Induced Draft | True | False | 1 | False | Down |  | None | Non-Condensing | Single-Stage |  | 0.33 | Standard |  | 44000 | 36000 |  |  | 37000 | 758 | 80 | 78 | [8 empty] | Federally-Regulated Consumer Product | 02/05/2019 |  | 03/17/2021
Allied Air | AIRE-FLO | 95AF1DF070P12B-* | LPG | Induced Draft | True | False | 1 | False | Down |  | None | Condensing | Single-Stage |  | 0.33 | Standard |  | 66000 | 64000 |  |  | 65000 | 675 | 95 | [9 empty] | Federally-Regulated Consumer Product | 03/06/2020 |  | 03/17/2021
Allied Air | AIRE-FLO | 92AF1UH110P16C-* | LPG | Induced Draft | True | False | 1 | False | Horizontal |  | None | Condensing | Single-Stage |  | 0.5 | Standard |  | 110000 | 104000 |  |  | 101000 | 784 | 92.1 | 78 | [8 empty] | Federally-Regulated Consumer Product | 02/05/2019 |  | 03/17/2021
Allied Air | AIRE-FLO | 92AF1UH070P08B-* | LPG | Induced Draft | True | False | 1 | False | Horizontal |  | None | Condensing | Single-Stage |  | 0.2 | Standard |  | 66000 | 62000 |  |  | 67000 | 585 | 92.1 | 78 | [8 empty] | Federally-Regulated Consumer Product | 02/05/2019 |  | 03/17/2021
Allied Air | AIRE-FLO | 92AF1UH090P16C-* | LPG | Induced Draft | True | False | 1 | False | Horizontal |  | None | Condensing | Single-Stage |  | 0.5 | Standard |  | 88000 | 83000 |  |  | 84000 | 731 | 92.1 | 78 | [8 empty] | Federally-Regulated Consumer Product | 02/05/2019 |  | 03/17/2021
Allied Air | AIRE-FLO | 80AF1DF090P16B-* | Natural Gas | Induced Draft | True | False | 1 | False | Down |  | None | Non-Condensing | Single-Stage |  | 0.5 | Standard |  | 88000 | 71000 |  |  | 75000 | 1037 | 80 | [9 empty] | Federally-Regulated Consumer Product | 12/04/2019 |  | 03/17/2021
Allied Air | AIRE-FLO | 92AF1UH070P08B-* | Natural Gas | Induced Draft | True | False | 1 | False | Up |  | None | Condensing | Single-Stage |  | 0.2 | Standard |  | 66000 | 62000 |  |  | 67000 | 585 | 92.1 | 78 | [8 empty] | Federally-Regulated Consumer Product | 02/05/2019 |  | 03/17/2021
Allied Air | AIRE-FLO | 92AF1DF090P16C-* | Natural Gas | Induced Draft | True | False | 1 | False | Down |  | None | Condensing | Single-Stage |  | 0.5 | Standard |  | 88000 | 84000 |  |  | 84000 | 783 | 92.1 | 78 | [8 empty] | Federally-Regulated Consumer Product | 02/05/2019 |  | 03/17/2021
Allied Air | AIRE-FLO | 80AF1DF090P16B-* | LPG | Induced Draft | True | False | 1 | False | Down |  | None | Non-Condensing | Single-Stage |  | 0.5 | Standard |  | 88000 | 71000 |  |  | 75000 | 1037 | 80 | [9 empty] | Federally-Regulated Consumer Product | 12/04/2019 |  | 03/17/2021
Allied Air | AIRE-FLO | 92AF1UH070P12B-* | LPG | Induced Draft | True | False | 1 | False | Up |  | None | Condensing | Single-Stage |  | 0.33 | Standard |  | 66000 | 62000 |  |  | 67000 | 617 | 92.1 | 78 | [8 empty] | Federally-Regulated Consumer Product | 02/05/2019 |  | 03/17/2021
Allied Air | AIRE-FLO | 92AF1UH090P12C-* | Natural Gas | Induced Draft | True | False | 1 | False | Up |  | None | Condensing | Single-Stage |  | 0.33 | Standard |  | 88000 | 83000 |  |  | 84000 | 754 | 92.1 | 78 | [8 empty] | Federally-Regulated Consumer Product | 02/05/2019 |  | 03/17/2021
Allied Air | AIRE-FLO | 80AF1DF110P20C-* | Natural Gas | Induced Draft | True | False | 1 | False | Down |  | None | Non-Condensing | Single-Stage |  | 1 | Standard |  | 110000 | 89000 |  |  | 95000 | 1236 | 80 | 78 | [8 empty] | Federally-Regulated Consumer Product | 02/05/2019 |  | 03/17/2021
Allied Air | AIRE-FLO | 80AF1DF070P12A-* | LPG | Induced Draft | True | False | 1 | False | Down |  | None | Non-Condensing | Single-Stage |  | 0.33 | Standard |  | 66000 | 53000 |  |  | 56000 | 834 | 80 | [9 empty] | Federally-Regulated Consumer Product | 07/16/2020 | 201701804 | 03/17/2021
Allied Air | AIRE-FLO | 92AF1DF070P12B-* | Natural Gas | Induced Draft | True | False | 1 | False | Down |  | None | Condensing | Single-Stage |  | 0.33 | Standard |  | 66000 | 62000 |  |  | 67000 | 617 | 92.1 | 78 | [8 empty] | Federally-Regulated Consumer Product | 02/05/2019 |  | 03/17/2021
Allied Air | AIRE-FLO | 92AF1UH045P08B-* | Natural Gas | Induced Draft | True | False | 1 | False | Horizontal |  | None | Condensing | Single-Stage |  | 0.2 | Standard |  | 44000 | 41000 |  |  | 33000 | 365 | 92.1 | 78 | [8 empty] | Federally-Regulated Consumer Product | 02/05/2019 |  | 03/17/2021
Allied Air | AIRE-FLO | 92AF1UH110P20C-* | Natural Gas | Induced Draft | True | False | 1 | False | Horizontal |  | None | Condensing | Single-Stage |  | 0.75 | Standard |  | 110000 | 104000 |  |  | 101000 | 1016 | 92.1 | 78 | [8 empty] | Federally-Regulated Consumer Product | 02/05/2019 |  | 03/17/2021
Allied Air | AIRE-FLO | 92AF1UH090P12C-* | Natural Gas | Induced Draft | True | False | 1 | False | Horizontal |  | None | Condensing | Single-Stage |  | 0.33 | Standard |  | 88000 | 83000 |  |  | 84000 | 754 | 92.1 | 78 | [8 empty] | Federally-Regulated Consumer Product | 02/05/2019 |  | 03/17/2021
Allied Air | AIRE-FLO | 80AF1DF045P12A-* | Natural Gas | Induced Draft | True | False | 1 | False | Down |  | None | Non-Condensing | Single-Stage |  | 0.33 | Standard |  | 44000 | 36000 |  |  | 37000 | 758 | 80 | 78 | [8 empty] | Federally-Regulated Consumer Product | 02/05/2019 |  | 03/17/2021
Allied Air | AIRE-FLO | 92AF1DF045P12B-* | LPG | Induced Draft | True | False | 1 | False | Down |  | None | Condensing | Single-Stage |  | 0.33 | Standard |  | 44000 | 42000 |  |  | 33000 | 456 | 92.1 | 78 | [8 empty] | Federally-Regulated Consumer Product | 02/05/2019 |  | 03/17/2021
Allied Air | AIRE-FLO | 92AF1UH090P16C-* | Natural Gas | Induced Draft | True | False | 1 | False | Up |  | None | Condensing | Single-Stage |  | 0.5 | Standard |  | 88000 | 83000 |  |  | 84000 | 731 | 92.1 | 78 | [8 empty] | Federally-Regulated Consumer Product | 02/05/2019 |  | 03/17/2021
Allied Air | AIRE-FLO | 92AF1UH110P20C-* | Natural Gas | Induced Draft | True | False | 1 | False | Up |  | None | Condensing | Single-Stage |  | 0.75 | Standard |  | 110000 | 104000 |  |  | 101000 | 1016 | 92.1 | 78 | [8 empty] | Federally-Regulated Consumer Product | 02/05/2019 |  | 03/17/2021
Allied Air | AIRE-FLO | 92AF1UH070P12B-* | LPG | Induced Draft | True | False | 1 | False | Horizontal |  | None | Condensing | Single-Stage |  | 0.33 | Standard |  | 66000 | 62000 |  |  | 67000 | 617 | 92.1 | 78 | [8 empty] | Federally-Regulated Consumer Product | 02/05/2019 |  | 03/17/2021
Allied Air | AIRE-FLO | 92AF1UH070P12B-* | Natural Gas | Induced Draft | True | False | 1 | False | Up |  | None | Condensing | Single-Stage |  | 0.33 | Standard |  | 66000 | 62000 |  |  | 67000 | 617 | 92.1 | 78 | [8 empty] | Federally-Regulated Consumer Product | 02/05/2019 |  | 03/17/2021
Allied Air | AIRE-FLO | 92AF1UH070P12B-* | Natural Gas | Induced Draft | True | False | 1 | False | Horizontal |  | None | Condensing | Single-Stage |  | 0.33 | Standard |  | 66000 | 62000 |  |  | 67000 | 617 | 92.1 | 78 | [8 empty] | Federally-Regulated Consumer Product | 02/05/2019 |  | 03/17/2021
Allied Air | AIRE-FLO | 92AF1UH110P16C-* | Natural Gas | Induced Draft | True | False | 1 | False | Up |  | None | Condensing | Single-Stage |  | 0.5 | Standard |  | 110000 | 104000 |  |  | 101000 | 784 | 92.1 | 78 | [8 empty] | Federally-Regulated Consumer Product | 02/05/2019 |  | 03/17/2021
Allied Air | AIRE-FLO | 92AF1UH110P16C-* | Natural Gas | Induced Draft | True | False | 1 | False | Horizontal |  | None | Condensing | Single-Stage |  | 0.5 | Standard |  | 110000 | 104000 |  |  | 101000 | 784 | 92.1 | 78 | [8 empty] | Federally-Regulated Consumer Product | 02/05/2019 |  | 03/17/2021
Allied Air | AIRE-FLO | 92AF1UH045P12B-* | LPG | Induced Draft | True | False | 1 | False | Horizontal |  | None | Condensing | Single-Stage |  | 0.33 | Standard |  | 44000 | 42000 |  |  | 33000 | 423 | 92.1 | 78 | [8 empty] | Federally-Regulated Consumer Product | 02/05/2019 |  | 03/17/2021
Allied Air | AIRE-FLO | 80AF1DF070P12A-* | Natural Gas | Induced Draft | True | False | 1 | False | Down |  | None | Non-Condensing | Single-Stage |  | 0.33 | Standard |  | 66000 | 53000 |  |  | 56000 | 834 | 80 | [9 empty] | Federally-Regulated Consumer Product | 07/16/2020 | 201701804 | 03/17/2021
Allied Air | AIRE-FLO | 92AF1UH045P08B-* | Natural Gas | Induced Draft | True | False | 1 | False | Up |  | None | Condensing | Single-Stage |  | 0.2 | Standard |  | 44000 | 41000 |  |  | 33000 | 365 | 92.1 | 78 | [8 empty] | Federally-Regulated Consumer Product | 02/05/2019 |  | 03/17/2021
Allied Air | AIRE-FLO | 92AF1DF045P12B-* | Natural Gas | Induced Draft | True | False | 1 | False | Down |  | None | Condensing | Single-Stage |  | 0.33 | Standard |  | 44000 | 42000 |  |  | 33000 | 456 | 92.1 | 78 | [8 empty] | Federally-Regulated Consumer Product | 02/05/2019 |  | 03/17/2021
Allied Air | AIRE-FLO | 92AF1UH090P12C-* | LPG | Induced Draft | True | False | 1 | False | Horizontal |  | None | Condensing | Single-Stage |  | 0.33 | Standard |  | 88000 | 83000 |  |  | 84000 | 754 | 92.1 | 78 | [8 empty] | Federally-Regulated Consumer Product | 02/05/2019 |  | 03/17/2021
Allied Air | AIRE-FLO | 92AF1UH090P16C-* | Natural Gas | Induced Draft | True | False | 1 | False | Horizontal |  | None | Condensing | Single-Stage |  | 0.5 | Standard |  | 88000 | 83000 |  |  | 84000 | 731 | 92.1 | 78 | [8 empty] | Federally-Regulated Consumer Product | 02/05/2019 |  | 03/17/2021
Allied Air | AIRE-FLO | 92AF1DF070P12B-* | LPG | Induced Draft | True | False | 1 | False | Down |  | None | Condensing | Single-Stage |  | 0.33 | Standard |  | 66000 | 62000 |  |  | 67000 | 617 | 92.1 | 78 | [8 empty] | Federally-Regulated Consumer Product | 02/05/2019 |  | 03/17/2021
Allied Air | AIRE-FLO | 92AF1UH045P12B-* | LPG | Induced Draft | True | False | 1 | False | Up |  | None | Condensing | Single-Stage |  | 0.33 | Standard |  | 44000 | 42000 |  |  | 33000 | 423 | 92.1 | 78 | [8 empty] | Federally-Regulated Consumer Product | 02/05/2019 |  | 03/17/2021
Allied Air | AIRE-FLO | 92AF1UH110P20C-* | LPG | Induced Draft | True | False | 1 | False | Up |  | None | Condensing | Single-Stage |  | 0.75 | Standard |  | 110000 | 104000 |  |  | 101000 | 1016 | 92.1 | 78 | [8 empty] | Federally-Regulated Consumer Product | 02/05/2019 |  | 03/17/2021
Allied Air | AIRE-FLO | 92AF1UH110P20C-* | LPG | Induced Draft | True | False | 1 | False | Horizontal |  | None | Condensing | Single-Stage |  | 0.75 | Standard |  | 110000 | 104000 |  |  | 101000 | 1016 | 92.1 | 78 | [8 empty] | Federally-Regulated Consumer Product | 02/05/2019 |  | 03/17/2021
Allied Air | AIRE-FLO | 92AF1UH070P08B-* | Natural Gas | Induced Draft | True | False | 1 | False | Horizontal |  | None | Condensing | Single-Stage |  | 0.2 | Standard |  | 66000 | 62000 |  |  | 67000 | 585 | 92.1 | 78 | [8 empty] | Federally-Regulated Consumer Product | 02/05/2019 |  | 03/17/2021
Allied Air | AIRE-FLO | 92AF1UH045P12B-* | Natural Gas | Induced Draft | True | False | 1 | False | Horizontal |  | None | Condensing | Single-Stage |  | 0.33 | Standard |  | 44000 | 42000 |  |  | 33000 | 423 | 92.1 | 78 | [8 empty] | Federally-Regulated Consumer Product | 02/05/2019 |  | 03/17/2021
Allied Air | AIRE-FLO | 92AF1UH090P16C-* | LPG | Induced Draft | True | False | 1 | False | Up |  | None | Condensing | Single-Stage |  | 0.5 | Standard |  | 88000 | 83000 |  |  | 84000 | 731 | 92.1 | 78 | [8 empty] | Federally-Regulated Consumer Product | 02/05/2019 |  | 03/17/2021
Allied Air | AIRE-FLO | 80AF1DF110P20C-* | LPG | Induced Draft | True | False | 1 | False | Down |  | None | Non-Condensing | Single-Stage |  | 1 | Standard |  | 110000 | 89000 |  |  | 95000 | 1236 | 80 | 78 | [8 empty] | Federally-Regulated Consumer Product | 02/05/2019 |  | 03/17/2021
Allied Air | AIRE-FLO | 92AF1UH090P12C-* | LPG | Induced Draft | True | False | 1 | False | Up |  | None | Condensing | Single-Stage |  | 0.33 | Standard |  | 88000 | 83000 |  |  | 84000 | 754 | 92.1 | 78 | [8 empty] | Federally-Regulated Consumer Product | 02/05/2019 |  | 03/17/2021
Allied Air | AIRE-FLO | 95AF1DF070P12B-* | Natural Gas | Induced Draft | True | False | 1 | False | Down |  | None | Condensing | Single-Stage |  | 0.33 | Standard |  | 66000 | 64000 |  |  | 65000 | 675 | 95 | [9 empty] | Federally-Regulated Consumer Product | 03/06/2020 |  | 03/17/2021
Allied Air | AIRE-FLO | 92AF1UH045P12B-* | Natural Gas | Induced Draft | True | False | 1 | False | Up |  | None | Condensing | Single-Stage |  | 0.33 | Standard |  | 44000 | 42000 |  |  | 33000 | 423 | 92.1 | 78 | [8 empty] | Federally-Regulated Consumer Product | 02/05/2019 |  | 03/17/2021
Allied Air | AIRE-FLO | 92AF1UH045P08B-* | LPG | Induced Draft | True | False | 1 | False | Up |  | None | Condensing | Single-Stage |  | 0.2 | Standard |  | 44000 | 41000 |  |  | 33000 | 365 | 92.1 | 78 | [8 empty] | Federally-Regulated Consumer Product | 02/05/2019 |  | 03/17/2021
Daikin Comfort Technologies Manufacturing, L.P. | Amana | AMVC80604BXB* | Natural Gas | Induced Draft | True | False | 1 | False | Horizontal |  | None | Non-Condensing | Two-Stage Modulating |  | 0.75 | Premium |  | 60000 | 48000 |  |  | 57000 | 244 | 80 | 78 | [8 empty] | Federally-Regulated Consumer Product | 10/15/2019 |  | 03/17/2021
Daikin Comfort Technologies Manufacturing, L.P. | Amana | AMVC81005CXB* | Natural Gas | Induced Draft | True | False | 1 | False | Up |  | None | Non-Condensing | Two-Stage Modulating |  | 0.75 | Premium |  | 100000 | 80000 |  |  | 95000 | 330 | 80 | [9 empty] | Federally-Regulated Consumer Product | 07/16/2020 | 5012543 | 03/17/2021
Daikin Comfort Technologies Manufacturing, L.P. | Amana | AMVC80604BXB* | LPG | Induced Draft | True | False | 1 | False | Up |  | None | Non-Condensing | Two-Stage Modulating |  | 0.75 | Premium |  | 60000 | 48000 |  |  | 57000 | 244 | 80 | 78 | [8 empty] | Federally-Regulated Consumer Product | 10/15/2019 |  | 03/17/2021
Daikin Comfort Technologies Manufacturing, L.P. | Amana | ADVC80603BXB* | LPG | Induced Draft | True | False | 1 | False | Down |  | None | Non-Condensing | Two-Stage Modulating |  | 0.75 | Premium |  | 60000 | 48000 |  |  | 58000 | 103 | 80 | [9 empty] | Federally-Regulated Consumer Product | 09/17/2019 |  | 03/17/2021
Daikin Comfort Technologies Manufacturing, L.P. | Amana | AMVC80805CXB* | Natural Gas | Induced Draft | True | False | 1 | False | Horizontal |  | None | Non-Condensing | Two-Stage Modulating |  | 0.75 | Premium |  | 80000 | 64000 |  |  | 77000 | 295 | 80 | [9 empty] | Federally-Regulated Consumer Product | 07/16/2020 | 5012541 | 03/17/2021
Daikin Comfort Technologies Manufacturing, L.P. | Amana | AMVC80805CXB* | LPG | Induced Draft | True | False | 1 | False | Horizontal |  | None | Non-Condensing | Two-Stage Modulating |  | 0.75 | Premium |  | 80000 | 64000 |  |  | 77000 | 295 | 80 | [9 empty] | Federally-Regulated Consumer Product | 07/16/2020 | 5012541 | 03/17/2021
Daikin Comfort Technologies Manufacturing, L.P. | Amana | ADVC80603BXB* | Natural Gas | Induced Draft | True | False | 1 | False | Down |  | None | Non-Condensing | Two-Stage Modulating |  | 0.75 | Premium |  | 60000 | 48000 |  |  | 58000 | 103 | 80 | [9 empty] | Federally-Regulated Consumer Product | 09/17/2019 |  | 03/17/2021
Daikin Comfort Technologies Manufacturing, L.P. | Amana | AMVC80604BXB* | Natural Gas | Induced Draft | True | False | 1 | False | Up |  | None | Non-Condensing | Two-Stage Modulating |  | 0.75 | Premium |  | 60000 | 48000 |  |  | 57000 | 244 | 80 | 78 | [8 empty] | Federally-Regulated Consumer Product | 10/15/2019 |  | 03/17/2021
Daikin Comfort Technologies Manufacturing, L.P. | Amana | AMVC80604BXB* | LPG | Induced Draft | True | False | 1 | False | Horizontal |  | None | Non-Condensing | Two-Stage Modulating |  | 0.75 | Premium |  | 60000 | 48000 |  |  | 57000 | 244 | 80 | 78 | [8 empty] | Federally-Regulated Consumer Product | 10/15/2019 |  | 03/17/2021
Daikin Comfort Technologies Manufacturing, L.P. | Amana | AMVC80805CXB* | Natural Gas | Induced Draft | True | False | 1 | False | Up |  | None | Non-Condensing | Two-Stage Modulating |  | 0.75 | Premium |  | 80000 | 64000 |  |  | 77000 | 295 | 80 | [9 empty] | Federally-Regulated Consumer Product | 07/16/2020 | 5012541 | 03/17/2021
Daikin Comfort Technologies Manufacturing, L.P. | Amana | AMVC80805CXB* | LPG | Induced Draft | True | False | 1 | False | Up |  | None | Non-Condensing | Two-Stage Modulating |  | 0.75 | Premium |  | 80000 | 64000 |  |  | 77000 | 295 | 80 | [9 empty] | Federally-Regulated Consumer Product | 07/16/2020 | 5012541 | 03/17/2021
Daikin Comfort Technologies Manufacturing, L.P. | Amana | AMVC81005CXB* | Natural Gas | Induced Draft | True | False | 1 | False | Horizontal |  | None | Non-Condensing | Two-Stage Modulating |  | 0.75 | Premium |  | 100000 | 80000 |  |  | 95000 | 330 | 80 | [9 empty] | Federally-Regulated Consumer Product | 07/16/2020 | 5012543 | 03/17/2021
Daikin Comfort Technologies Manufacturing, L.P. | Amana | AMVC81005CXB* | LPG | Induced Draft | True | False | 1 | False | Up |  | None | Non-Condensing | Two-Stage Modulating |  | 0.75 | Premium |  | 100000 | 80000 |  |  | 95000 | 330 | 80 | [9 empty] | Federally-Regulated Consumer Product | 07/16/2020 | 5012543 | 03/17/2021
Daikin Comfort Technologies Manufacturing, L.P. | Amana | AMVC81005CXB* | LPG | Induced Draft | True | False | 1 | False | Horizontal |  | None | Non-Condensing | Two-Stage Modulating |  | 0.75 | Premium |  | 100000 | 80000 |  |  | 95000 | 330 | 80 | [9 empty] | Federally-Regulated Consumer Product | 07/16/2020 | 5012543 | 03/17/2021
Nordyne, LLC | Airtemp | VG7TC 120*-*D* | LPG | Induced Draft | True | False | 1 | False | Up |  | None | Condensing | Two-Stage Modulating |  | 1 | Premium |  | 120000 | 114000 |  |  | 113000 | 452 | 95.1 | [9 empty] | Federally-Regulated Consumer Product | 08/26/2020 | 5609948 | 03/17/2021
Nordyne, LLC | Airtemp | VG7TC 120*-*D* | LPG | Induced Draft | True | False | 1 | False | Horizontal |  | None | Condensing | Two-Stage Modulating |  | 1 | Premium |  | 120000 | 114000 |  |  | 113000 | 452 | 95.1 | [9 empty] | Federally-Regulated Consumer Product | 08/26/2020 | 5609948 | 03/17/2021
Nordyne, LLC | Airtemp | VG7TE 115*-VD* | LPG | Induced Draft | True | False | 1 | False | Up |  | None | Condensing | Two-Stage Modulating |  | 1 | Premium |  | 115000 | 109000 |  |  | 96000 | 350 | 96 | 78 | [8 empty] | Federally-Regulated Consumer Product | 07/16/2020 | 10561027 | 03/17/2021
Nordyne, LLC | Airtemp | VG7SD 054D-23EB* | LPG | Induced Draft | True | False | 1 | False | Up |  | None | Condensing | Single-Stage |  | 0.5 | Premium |  | 54000 | 51000 |  |  | 47000 | 189 | 95 | 78 | [8 empty] | Federally-Regulated Consumer Product | 10/07/2020 | 10097205 | 03/17/2021
Nordyne, LLC | Airtemp | VG7SD 120D-35ED* | LPG | Induced Draft | True | False | 1 | False | Up |  | None | Condensing | Single-Stage |  | 1 | Premium |  | 120000 | 113000 |  |  | 113000 | 452 | 94.3 | 78 | [8 empty] | Federally-Regulated Consumer Product | 10/07/2020 | 10097221 | 03/17/2021
Nordyne, LLC | Airtemp | VG7SD 090D-35C | LPG | Induced Draft | True | False | 1 | False | Up |  | None | Condensing | Single-Stage |  | 1 | Standard |  | 90000 | 85000 |  |  | 80000 | 1216 | 95 | [9 empty] | Federally-Regulated Consumer Product | 08/26/2020 | 5441178 | 03/17/2021
Nordyne, LLC | Airtemp | VG7SD 108D-35ED* | LPG | Induced Draft | True | False | 1 | False | Up |  | None | Condensing | Single-Stage |  | 1 | Premium |  | 108000 | 102000 |  |  | 113000 | 326 | 95 | [9 empty] | Federally-Regulated Consumer Product | 09/30/2020 | 10560993 | 03/17/2021
Nordyne, LLC | Airtemp | VG7SD 090D-35C | Natural Gas | Induced Draft | True | False | 1 | False | Horizontal |  | None | Condensing | Single-Stage |  | 1 | Standard |  | 90000 | 85000 |  |  | 80000 | 1216 | 95 | [9 empty] | Federally-Regulated Consumer Product | 08/26/2020 | 5441178 | 03/17/2021
Nordyne, LLC | Airtemp | VG7SD 072D-35EC* | Natural Gas | Induced Draft | True | False | 1 | False | Up |  | None | Condensing | Single-Stage |  | 0.75 | Premium |  | 72000 | 68000 |  |  | 65000 | 214 | 95 | 78 | [8 empty] | Federally-Regulated Consumer Product | 10/07/2020 | 10097209 | 03/17/2021
Nordyne, LLC | Airtemp | VG7TE 080*-VC* | Natural Gas | Induced Draft | True | False | 1 | False | Up |  | None | Condensing | Two-Stage Modulating |  | 0.75 | Premium |  | 80000 | 76000 |  |  | 64000 | 231 | 96 | 78 | [8 empty] | Federally-Regulated Consumer Product | 07/16/2020 | 10561023 | 03/17/2021
Nordyne, LLC | Airtemp | VG7TE 080*-VC* | LPG | Induced Draft | True | False | 1 | False | Up |  | None | Condensing | Two-Stage Modulating |  | 0.75 | Premium |  | 80000 | 76000 |  |  | 64000 | 231 | 96 | 78 | [8 empty] | Federally-Regulated Consumer Product | 07/16/2020 | 10561023 | 03/17/2021
Nordyne, LLC | Airtemp | VG7SD 090D-35EC* | LPG | Induced Draft | True | False | 1 | False | Horizontal |  | None | Condensing | Single-Stage |  | 0.75 | Premium |  | 90000 | 85000 |  |  | 65000 | 214 | 95 | 78 | [8 empty] | Federally-Regulated Consumer Product | 10/07/2020 | 10097213 | 03/17/2021
Nordyne, LLC | Airtemp | VG7TE 060*-VB* | LPG | Induced Draft | True | False | 1 | False | Up |  | None | Condensing | Two-Stage Modulating |  | 0.5 | Premium |  | 60000 | 57000 |  |  | 48000 | 266 | 96 | 78 | [8 empty] | Federally-Regulated Consumer Product | 07/16/2020 | 10561021 | 03/17/2021
Nordyne, LLC | Airtemp | VG7SD 054D-23EB | LPG | Induced Draft | True | False | 1 | False | Up |  | None | Condensing | Single-Stage |  | 0.5 | Premium |  | 54000 | 51000 |  |  | 47000 | 189 | 95 | 78 | [8 empty] | Federally-Regulated Consumer Product | 10/07/2020 | 8963881 | 03/17/2021
Nordyne, LLC | Airtemp | VG7SD 108D-35ED* | Natural Gas | Induced Draft | True | False | 1 | False | Horizontal |  | None | Condensing | Single-Stage |  | 1 | Premium |  | 108000 | 102000 |  |  | 113000 | 326 | 95 | [9 empty] | Federally-Regulated Consumer Product | 09/30/2020 | 10560993 | 03/17/2021
Nordyne, LLC | Airtemp | VG7TE 115*-*D* | LPG | Induced Draft | True | False | 1 | False | Up |  | None | Condensing | Two-Stage Modulating |  | 1 | Premium |  | 115000 | 109000 |  |  | 96000 | 350 | 96 | [9 empty] | Federally-Regulated Consumer Product | 10/15/2019 |  | 03/17/2021
Nordyne, LLC | Airtemp | VG7SD 072D-35EC | Natural Gas | Induced Draft | True | False | 1 | False | Up |  | None | Condensing | Single-Stage |  | 0.75 | Premium |  | 72000 | 68000 |  |  | 65000 | 214 | 95 | [9 empty] | Federally-Regulated Consumer Product | 07/16/2020 | 10560986 | 03/17/2021
Nordyne, LLC | Airtemp | VG7SD 120D-45D | LPG | Induced Draft | True | False | 1 | False | Horizontal |  | None | Condensing | Single-Stage |  | 1 | Standard |  | 120000 | 114000 |  |  | 113000 | 1502 | 95 | [9 empty] | Federally-Regulated Consumer Product | 08/26/2020 | 5441180 | 03/17/2021
Nordyne, LLC | Airtemp | VG7SD 054D-23EB | LPG | Induced Draft | True | False | 1 | False | Horizontal |  | None | Condensing | Single-Stage |  | 0.5 | Premium |  | 54000 | 51000 |  |  | 47000 | 189 | 95 | [9 empty] | Federally-Regulated Consumer Product | 08/26/2020 | 8963881 | 03/17/2021
Nordyne, LLC | Airtemp | VG7TE 100*-VC* | LPG | Induced Draft | True | False | 1 | False | Up |  | None | Condensing | Two-Stage Modulating |  | 0.75 | Premium |  | 80000 | 76000 |  |  | 64000 | 231 | 96 | 78 | [8 empty] | Federally-Regulated Consumer Product | 07/16/2020 | 10561025 | 03/17/2021
Nordyne, LLC | Airtemp | VG7TE 115*-*D* | Natural Gas | Induced Draft | True | False | 1 | False | Up |  | None | Condensing | Two-Stage Modulating |  | 1 | Premium |  | 115000 | 109000 |  |  | 96000 | 350 | 96 | [9 empty] | Federally-Regulated Consumer Product | 10/15/2019 |  | 03/17/2021
Nordyne, LLC | Airtemp | VG7SD 054D-23EB | Natural Gas | Induced Draft | True | False | 1 | False | Up |  | None | Condensing | Single-Stage |  | 0.5 | Premium |  | 54000 | 51000 |  |  | 47000 | 189 | 95 | [9 empty] | Federally-Regulated Consumer Product | 08/26/2020 | 8963881 | 03/17/2021
Nordyne, LLC | Airtemp | VG7SD 120D-45D | Natural Gas | Induced Draft | True | False | 1 | False | Up |  | None | Condensing | Single-Stage |  | 1 | Standard |  | 120000 | 114000 |  |  | 113000 | 1502 | 95 | [9 empty] | Federally-Regulated Consumer Product | 08/26/2020 | 5441180 | 03/17/2021
Nordyne, LLC | Airtemp | VG7SD 038D-24B | Natural Gas | Induced Draft | True | False | 1 | False | Up |  | None | Condensing | Single-Stage |  | 0.5 | Standard |  | 38000 | 36000 |  |  | 32000 | 614 | 95 | [9 empty] | Federally-Regulated Consumer Product | 08/26/2020 | 5441175 | 03/17/2021
Nordyne, LLC | Airtemp | VG7TE 100*-*C* | LPG | Induced Draft | True | False | 1 | False | Up |  | None | Condensing | Two-Stage Modulating |  | 0.75 | Premium |  | 100000 | 96000 |  |  | 97000 | 572 | 96 | 78 | [8 empty] | Federally-Regulated Consumer Product | 07/16/2020 | 10561024 | 03/17/2021
Nordyne, LLC | Airtemp | VG7TE 100*-*C* | Natural Gas | Induced Draft | True | False | 1 | False | Up |  | None | Condensing | Two-Stage Modulating |  | 0.75 | Premium |  | 100000 | 96000 |  |  | 97000 | 572 | 96 | 78 | [8 empty] | Federally-Regulated Consumer Product | 07/16/2020 | 10561024 | 03/17/2021
Nordyne, LLC | Airtemp | VG7SD 054D-23EB* | Natural Gas | Induced Draft | True | False | 1 | False | Up |  | None | Condensing | Single-Stage |  | 0.5 | Premium |  | 54000 | 51000 |  |  | 47000 | 189 | 95 | 78 | [8 empty] | Federally-Regulated Consumer Product | 10/07/2020 | 10097205 | 03/17/2021
Nordyne, LLC | Airtemp | VG7SD 038D-23EB1 | LPG | Induced Draft | True | False | 1 | False | Horizontal |  | None | Condensing | Single-Stage |  | 0.5 | Premium |  | 38000 | 36000 |  |  | 33000 | 196 | 95 | 78 | [8 empty] | Federally-Regulated Consumer Product | 07/16/2020 | 10096043 | 03/17/2021
Nordyne, LLC | Airtemp | VG7SD 108D-35ED | LPG | Induced Draft | True | False | 1 | False | Horizontal |  | None | Condensing | Single-Stage |  | 1 | Premium |  | 108000 | 102000 |  |  | 113000 | 326 | 95 | [9 empty] | Federally-Regulated Consumer Product | 07/16/2020 | 10560992 | 03/17/2021
Nordyne, LLC | Airtemp | VG7SD 090D-35EC | Natural Gas | Induced Draft | True | False | 1 | False | Up |  | None | Condensing | Single-Stage |  | 0.75 | Premium |  | 90000 | 85000 |  |  | 65000 | 214 | 95 | [9 empty] | Federally-Regulated Consumer Product | 08/26/2020 | 8963883 | 03/17/2021
Nordyne, LLC | Airtemp | VG7SD 108D-35ED | Natural Gas | Induced Draft | True | False | 1 | False | Up |  | None | Condensing | Single-Stage |  | 1 | Premium |  | 108000 | 102000 |  |  | 113000 | 326 | 95 | [9 empty] | Federally-Regulated Consumer Product | 07/16/2020 | 10560992 | 03/17/2021
Nordyne, LLC | Airtemp | VG7SD 120D-35ED* | Natural Gas | Induced Draft | True | False | 1 | False | Horizontal |  | None | Condensing | Single-Stage |  | 1 | Premium |  | 120000 | 113000 |  |  | 113000 | 452 | 94.3 | 78 | [8 empty] | Federally-Regulated Consumer Product | 10/07/2020 | 10097221 | 03/17/2021
Nordyne, LLC | Airtemp | VG7SD 108D-35ED | Natural Gas | Induced Draft | True | False | 1 | False | Horizontal |  | None | Condensing | Single-Stage |  | 1 | Premium |  | 108000 | 102000 |  |  | 113000 | 326 | 95 | [9 empty] | Federally-Regulated Consumer Product | 07/16/2020 | 10560992 | 03/17/2021
Nordyne, LLC | Airtemp | VG7SD 108D-45D | Natural Gas | Induced Draft | True | False | 1 | False | Up |  | None | Condensing | Single-Stage |  | 1 | Standard |  | 108000 | 102000 |  |  | 96000 | 1413 | 95 | [9 empty] | Federally-Regulated Consumer Product | 08/26/2020 | 5441179 | 03/17/2021
Nordyne, LLC | Airtemp | VG7SD 120D-45D | LPG | Induced Draft | True | False | 1 | False | Up |  | None | Condensing | Single-Stage |  | 1 | Standard |  | 120000 | 114000 |  |  | 113000 | 1502 | 95 | [9 empty] | Federally-Regulated Consumer Product | 08/26/2020 | 5441180 | 03/17/2021
Nordyne, LLC | Airtemp | VG7TE 060*-*B* | LPG | Induced Draft | True | False | 1 | False | Up |  | None | Condensing | Two-Stage Modulating |  | 0.5 | Premium |  | 60000 | 57000 |  |  | 48000 | 274 | 96 | [9 empty] | Federally-Regulated Consumer Product | 10/15/2019 |  | 03/17/2021
Nordyne, LLC | Airtemp | VG7SD 072D-35EC | LPG | Induced Draft | True | False | 1 | False | Horizontal |  | None | Condensing | Single-Stage |  | 0.75 | Premium |  | 72000 | 68000 |  |  | 65000 | 214 | 95 | [9 empty] | Federally-Regulated Consumer Product | 08/26/2020 | 8963882 | 03/17/2021
Nordyne, LLC | Airtemp | VG7SD 072D-35EC* | LPG | Induced Draft | True | False | 1 | False | Up |  | None | Condensing | Single-Stage |  | 0.75 | Premium |  | 72000 | 68000 |  |  | 65000 | 214 | 95 | 78 | [8 empty] | Federally-Regulated Consumer Product | 10/07/2020 | 10097209 | 03/17/2021
Nordyne, LLC | Airtemp | VG7SD 054D-23EB* | Natural Gas | Induced Draft | True | False | 1 | False | Horizontal |  | None | Condensing | Single-Stage |  | 0.5 | Premium |  | 54000 | 51000 |  |  | 47000 | 189 | 95 | 78 | [8 empty] | Federally-Regulated Consumer Product | 10/07/2020 | 10097205 | 03/17/2021
Nordyne, LLC | Airtemp | VG7TE 080*-*C* | Natural Gas | Induced Draft | True | False | 1 | False | Up |  | None | Condensing | Two-Stage Modulating |  | 0.75 | Premium |  | 100000 | 96000 |  |  | 97000 | 572 | 96 | 78 | [8 empty] | Federally-Regulated Consumer Product | 07/16/2020 | 10561022 | 03/17/2021
Nordyne, LLC | Airtemp | VG7SD 090D-35C | LPG | Induced Draft | True | False | 1 | False | Horizontal |  | None | Condensing | Single-Stage |  | 1 | Standard |  | 90000 | 85000 |  |  | 80000 | 1216 | 95 | [9 empty] | Federally-Regulated Consumer Product | 08/26/2020 | 5441178 | 03/17/2021
Nordyne, LLC | Airtemp | VG7SD 108D-45D | LPG | Induced Draft | True | False | 1 | False | Horizontal |  | None | Condensing | Single-Stage |  | 1 | Standard |  | 108000 | 102000 |  |  | 96000 | 1413 | 95 | [9 empty] | Federally-Regulated Consumer Product | 08/26/2020 | 5441179 | 03/17/2021
Nordyne, LLC | Airtemp | VG7SD 072D-35EC* | Natural Gas | Induced Draft | True | False | 1 | False | Horizontal |  | None | Condensing | Single-Stage |  | 0.75 | Premium |  | 72000 | 68000 |  |  | 65000 | 214 | 95 | 78 | [8 empty] | Federally-Regulated Consumer Product | 10/07/2020 | 10097209 | 03/17/2021
Nordyne, LLC | Airtemp | VG7TE 060*-*B* | Natural Gas | Induced Draft | True | False | 1 | False | Up |  | None | Condensing | Two-Stage Modulating |  | 0.5 | Premium |  | 60000 | 57000 |  |  | 48000 | 274 | 96 | [9 empty] | Federally-Regulated Consumer Product | 10/15/2019 |  | 03/17/2021
Nordyne, LLC | Airtemp | VG7SD 038D-23EB1 | LPG | Induced Draft | True | False | 1 | False | Up |  | None | Condensing | Single-Stage |  | 0.5 | Premium |  | 38000 | 36000 |  |  | 33000 | 196 | 95 | 78 | [8 empty] | Federally-Regulated Consumer Product | 07/16/2020 | 10096043 | 03/17/2021
Nordyne, LLC | Airtemp | VG7SD 090D-35EC* | Natural Gas | Induced Draft | True | False | 1 | False | Up |  | None | Condensing | Single-Stage |  | 0.75 | Premium |  | 90000 | 85000 |  |  | 65000 | 214 | 95 | 78 | [8 empty] | Federally-Regulated Consumer Product | 10/07/2020 | 10097213 | 03/17/2021
Nordyne, LLC | Airtemp | VG7SD 108D-35ED* | Natural Gas | Induced Draft | True | False | 1 | False | Up |  | None | Condensing | Single-Stage |  | 1 | Premium |  | 108000 | 102000 |  |  | 113000 | 326 | 95 | [9 empty] | Federally-Regulated Consumer Product | 09/30/2020 | 10560993 | 03/17/2021
Nordyne, LLC | Airtemp | VG7SD 072D-35EC* | LPG | Induced Draft | True | False | 1 | False | Horizontal |  | None | Condensing | Single-Stage |  | 0.75 | Premium |  | 72000 | 68000 |  |  | 65000 | 214 | 95 | 78 | [8 empty] | Federally-Regulated Consumer Product | 10/07/2020 | 10097209 | 03/17/2021
Nordyne, LLC | Airtemp | VG7SD 038D-24B | LPG | Induced Draft | True | False | 1 | False | Horizontal |  | None | Condensing | Single-Stage |  | 0.5 | Standard |  | 38000 | 36000 |  |  | 32000 | 614 | 95 | [9 empty] | Federally-Regulated Consumer Product | 08/26/2020 | 5441175 | 03/17/2021
Nordyne, LLC | Airtemp | VG7TE 080*-*C* | LPG | Induced Draft | True | False | 1 | False | Up |  | None | Condensing | Two-Stage Modulating |  | 0.75 | Premium |  | 100000 | 96000 |  |  | 97000 | 572 | 96 | 78 | [8 empty] | Federally-Regulated Consumer Product | 07/16/2020 | 10561022 | 03/17/2021
Nordyne, LLC | Airtemp | VG7SD 108D-45D | LPG | Induced Draft | True | False | 1 | False | Up |  | None | Condensing | Single-Stage |  | 1 | Standard |  | 108000 | 102000 |  |  | 96000 | 1413 | 95 | [9 empty] | Federally-Regulated Consumer Product | 08/26/2020 | 5441179 | 03/17/2021
Nordyne, LLC | Airtemp | VG7SD 120D-35ED* | LPG | Induced Draft | True | False | 1 | False | Horizontal |  | None | Condensing | Single-Stage |  | 1 | Premium |  | 120000 | 113000 |  |  | 113000 | 452 | 94.3 | 78 | [8 empty] | Federally-Regulated Consumer Product | 10/07/2020 | 10097221 | 03/17/2021
Nordyne, LLC | Airtemp | VG7SD 120D-35ED | LPG | Induced Draft | True | False | 1 | False | Up |  | None | Condensing | Single-Stage |  | 1 | Premium |  | 120000 | 113000 |  |  | 113000 | 452 | 94.3 | 78 | [8 empty] | Federally-Regulated Consumer Product | 10/07/2020 | 8963885 | 03/17/2021
Nordyne, LLC | Airtemp | VG7SD 038D-24B | LPG | Induced Draft | True | False | 1 | False | Up |  | None | Condensing | Single-Stage |  | 0.5 | Standard |  | 38000 | 36000 |  |  | 32000 | 614 | 95 | [9 empty] | Federally-Regulated Consumer Product | 08/26/2020 | 5441175 | 03/17/2021
Nordyne, LLC | Airtemp | VG7TE 100*-VC* | Natural Gas | Induced Draft | True | False | 1 | False | Up |  | None | Condensing | Two-Stage Modulating |  | 0.75 | Premium |  | 80000 | 76000 |  |  | 64000 | 231 | 96 | 78 | [8 empty] | Federally-Regulated Consumer Product | 07/16/2020 | 10561025 | 03/17/2021
Nordyne, LLC | Airtemp | VG7SD 038D-23EB1 | Natural Gas | Induced Draft | True | False | 1 | False | Horizontal |  | None | Condensing | Single-Stage |  | 0.5 | Premium |  | 38000 | 36000 |  |  | 33000 | 196 | 95 | 78 | [8 empty] | Federally-Regulated Consumer Product | 07/16/2020 | 10096043 | 03/17/2021
Nordyne, LLC | Airtemp | VG7SD 108D-35ED* | LPG | Induced Draft | True | False | 1 | False | Horizontal |  | None | Condensing | Single-Stage |  | 1 | Premium |  | 108000 | 102000 |  |  | 113000 | 326 | 95 | [9 empty] | Federally-Regulated Consumer Product | 09/30/2020 | 10560993 | 03/17/2021
Nordyne, LLC | Airtemp | VG7SD 090D-35EC* | LPG | Induced Draft | True | False | 1 | False | Up |  | None | Condensing | Single-Stage |  | 0.75 | Premium |  | 90000 | 85000 |  |  | 65000 | 214 | 95 | 78 | [8 empty] | Federally-Regulated Consumer Product | 10/07/2020 | 10097213 | 03/17/2021
Nordyne, LLC | Airtemp | VG7SD 090D-35EC* | Natural Gas | Induced Draft | True | False | 1 | False | Horizontal |  | None | Condensing | Single-Stage |  | 0.75 | Premium |  | 90000 | 85000 |  |  | 65000 | 214 | 95 | 78 | [8 empty] | Federally-Regulated Consumer Product | 10/07/2020 | 10097213 | 03/17/2021
Nordyne, LLC | Airtemp | VG7SD 090D-35EC | LPG | Induced Draft | True | False | 1 | False | Horizontal |  | None | Condensing | Single-Stage |  | 0.75 | Premium |  | 90000 | 85000 |  |  | 65000 | 214 | 95 | [9 empty] | Federally-Regulated Consumer Product | 08/26/2020 | 8963883 | 03/17/2021
Nordyne, LLC | Airtemp | VG7SD 090D-35EC | LPG | Induced Draft | True | False | 1 | False | Up |  | None | Condensing | Single-Stage |  | 0.75 | Premium |  | 90000 | 85000 |  |  | 65000 | 214 | 95 | 78 | [8 empty] | Federally-Regulated Consumer Product | 10/07/2020 | 8963883 | 03/17/2021
Nordyne, LLC | Airtemp | VG7SD 120D-45D | Natural Gas | Induced Draft | True | False | 1 | False | Horizontal |  | None | Condensing | Single-Stage |  | 1 | Standard |  | 120000 | 114000 |  |  | 113000 | 1502 | 95 | [9 empty] | Federally-Regulated Consumer Product | 08/26/2020 | 5441180 | 03/17/2021
Nordyne, LLC | Airtemp | VG7SD 038D-23EB1 | Natural Gas | Induced Draft | True | False | 1 | False | Up |  | None | Condensing | Single-Stage |  | 0.5 | Premium |  | 38000 | 36000 |  |  | 33000 | 196 | 95 | 78 | [8 empty] | Federally-Regulated Consumer Product | 07/16/2020 | 10096043 | 03/17/2021
Nordyne, LLC | Airtemp | VG7SD 090D-35C | Natural Gas | Induced Draft | True | False | 1 | False | Up |  | None | Condensing | Single-Stage |  | 1 | Standard |  | 90000 | 85000 |  |  | 80000 | 1216 | 95 | [9 empty] | Federally-Regulated Consumer Product | 08/26/2020 | 5441178 | 03/17/2021
Nordyne, LLC | Airtemp | VG7TE 115*-VD* | Natural Gas | Induced Draft | True | False | 1 | False | Up |  | None | Condensing | Two-Stage Modulating |  | 1 | Premium |  | 115000 | 109000 |  |  | 96000 | 350 | 96 | 78 | [8 empty] | Federally-Regulated Consumer Product | 07/16/2020 | 10561027 | 03/17/2021
Nordyne, LLC | Airtemp | VG7TE 060*-VB* | Natural Gas | Induced Draft | True | False | 1 | False | Up |  | None | Condensing | Two-Stage Modulating |  | 0.5 | Premium |  | 60000 | 57000 |  |  | 48000 | 266 | 96 | 78 | [8 empty] | Federally-Regulated Consumer Product | 07/16/2020 | 10561021 | 03/17/2021
Nordyne, LLC | Airtemp | VG7SD 054D-23EB* | LPG | Induced Draft | True | False | 1 | False | Horizontal |  | None | Condensing | Single-Stage |  | 0.5 | Premium |  | 54000 | 51000 |  |  | 47000 | 189 | 95 | 78 | [8 empty] | Federally-Regulated Consumer Product | 10/07/2020 | 10097205 | 03/17/2021
Nordyne, LLC | Airtemp | VG7SD 072D-35EC | LPG | Induced Draft | True | False | 1 | False | Up |  | None | Condensing | Single-Stage |  | 0.75 | Premium |  | 72000 | 68000 |  |  | 65000 | 214 | 95 | 78 | [8 empty] | Federally-Regulated Consumer Product | 10/07/2020 | 8963882 | 03/17/2021
Nordyne, LLC | Airtemp | VG7SD 108D-35ED | LPG | Induced Draft | True | False | 1 | False | Up |  | None | Condensing | Single-Stage |  | 1 | Premium |  | 108000 | 102000 |  |  | 113000 | 326 | 95 | [9 empty] | Federally-Regulated Consumer Product | 07/16/2020 | 10560992 | 03/17/2021
Nordyne, LLC | Airtemp | VG7SD 120D-35ED* | Natural Gas | Induced Draft | True | False | 1 | False | Up |  | None | Condensing | Single-Stage |  | 1 | Premium |  | 120000 | 113000 |  |  | 113000 | 452 | 94.3 | 78 | [8 empty] | Federally-Regulated Consumer Product | 10/07/2020 | 10097221 | 03/17/2021
Nordyne, LLC | Airtemp | VG7SD 108D-45D | Natural Gas | Induced Draft | True | False | 1 | False | Horizontal |  | None | Condensing | Single-Stage |  | 1 | Standard |  | 108000 | 102000 |  |  | 96000 | 1413 | 95 | [9 empty] | Federally-Regulated Consumer Product | 08/26/2020 | 5441179 | 03/17/2021
Nordyne, LLC | Airtemp | VG7SD 072D-35C | LPG | Induced Draft | True | False | 1 | False | Up |  | None | Condensing | Single-Stage |  | 0.5 | Standard |  | 72000 | 68000 |  |  | 65000 | 774 | 95 | [9 empty] | Federally-Regulated Consumer Product | 08/26/2020 | 5441177 | 03/17/2021
Carrier Corp. - Syracuse | Airquest | RGV060KF* | LPG | Induced Draft | True | True | 1 | False | Horizontal |  | None | Non-Condensing | Single-Stage |  | 1.44 | Premium |  | 130000 | 106000 |  |  | 79000 | 571 | 81 | [9 empty] | Federally-Regulated Consumer Product | 03/17/2021 | 202535085 | 03/17/2021
Carrier Corp. - Syracuse | Airquest | RGW048KF* | LPG | Induced Draft | True | True | 1 | False | Horizontal |  | None | Non-Condensing | Single-Stage |  | 1.53 | Premium |  | 130000 | 106000 |  |  | 79000 | 571 | 81 | [9 empty] | Federally-Regulated Consumer Product | 03/17/2021 | 202535100 | 03/17/2021
Carrier Corp. - Syracuse | Airquest | RGW036KE* | Natural Gas | Induced Draft | True | True | 1 | False | Down |  | None | Non-Condensing | Single-Stage |  | 1.07 | Premium |  | 90000 | 73000 |  |  | 80000 | 209 | 81 | [9 empty] | Federally-Regulated Consumer Product | 03/17/2021 | 202535097 | 03/17/2021
Carrier Corp. - Syracuse | Airquest | RGW048KE* | Natural Gas | Induced Draft | True | True | 1 | False | Down |  | None | Non-Condensing | Single-Stage |  | 1.53 | Premium |  | 90000 | 73000 |  |  | 80000 | 209 | 81 | [9 empty] | Federally-Regulated Consumer Product | 03/17/2021 | 202535098 | 03/17/2021
Carrier Corp. - Syracuse | Airquest | RGW060KR* | Natural Gas | Induced Draft | True | True | 1 | False | Horizontal |  | None | Non-Condensing | Single-Stage |  | 1.44 | Premium |  | 90000 | 73000 |  |  | 80000 | 209 | 81 | [9 empty] | Federally-Regulated Consumer Product | 03/17/2021 | 202535107 | 03/17/2021
Carrier Corp. - Syracuse | Airquest | RGW048KR* | LPG | Induced Draft | True | True | 1 | False | Down |  | None | Non-Condensing | Single-Stage |  | 1.53 | Premium |  | 90000 | 73000 |  |  | 80000 | 209 | 81 | [9 empty] | Federally-Regulated Consumer Product | 03/17/2021 | 202535106 | 03/17/2021
Carrier Corp. - Syracuse | Airquest | RGW060KT* | LPG | Induced Draft | True | True | 1 | False | Down |  | None | Non-Condensing | Single-Stage |  | 1.44 | Premium |  | 130000 | 106000 |  |  | 79000 | 571 | 81 | [9 empty] | Federally-Regulated Consumer Product | 03/17/2021 | 202535109 | 03/17/2021
Carrier Corp. - Syracuse | Airquest | RGV048KT* | LPG | Induced Draft | True | True | 1 | False | Down |  | None | Non-Condensing | Single-Stage |  | 1.53 | Premium |  | 130000 | 106000 |  |  | 79000 | 571 | 81 | [9 empty] | Federally-Regulated Consumer Product | 03/17/2021 | 202535092 | 03/17/2021
Carrier Corp. - Syracuse | Airquest | RGW048KT* | LPG | Induced Draft | True | True | 1 | False | Horizontal |  | None | Non-Condensing | Single-Stage |  | 1.53 | Premium |  | 130000 | 106000 |  |  | 79000 | 571 | 81 | [9 empty] | Federally-Regulated Consumer Product | 03/17/2021 | 202535108 | 03/17/2021
Carrier Corp. - Syracuse | Airquest | RGW048KS* | Natural Gas | Induced Draft | True | True | 1 | False | Horizontal |  | None | Non-Condensing | Single-Stage |  | 1.53 | Premium |  | 65000 | 53000 |  |  | 80000 | 242 | 81 | [9 empty] | Federally-Regulated Consumer Product | 03/17/2021 | 202535103 | 03/17/2021
Carrier Corp. - Syracuse | Airquest | RGW048KT* | Natural Gas | Induced Draft | True | True | 1 | False | Horizontal |  | None | Non-Condensing | Single-Stage |  | 1.53 | Premium |  | 130000 | 106000 |  |  | 79000 | 571 | 81 | [9 empty] | Federally-Regulated Consumer Product | 03/17/2021 | 202535108 | 03/17/2021
Carrier Corp. - Syracuse | Airquest | RGV048KR* | LPG | Induced Draft | True | True | 1 | False | Down |  | None | Non-Condensing | Single-Stage |  | 1.53 | Premium |  | 90000 | 73000 |  |  | 80000 | 209 | 81 | [9 empty] | Federally-Regulated Consumer Product | 03/17/2021 | 202535090 | 03/17/2021
Carrier Corp. - Syracuse | Airquest | RGV060KR* | Natural Gas | Induced Draft | True | True | 1 | False | Horizontal |  | None | Non-Condensing | Single-Stage |  | 1.44 | Premium |  | 90000 | 73000 |  |  | 80000 | 209 | 81 | [9 empty] | Federally-Regulated Consumer Product | 03/17/2021 | 202535091 | 03/17/2021
Carrier Corp. - Syracuse | Airquest | RGW060KR* | LPG | Induced Draft | True | True | 1 | False | Horizontal |  | None | Non-Condensing | Single-Stage |  | 1.44 | Premium |  | 90000 | 73000 |  |  | 80000 | 209 | 81 | [9 empty] | Federally-Regulated Consumer Product | 03/17/2021 | 202535107 | 03/17/2021
Carrier Corp. - Syracuse | Airquest | RGV060KT* | Natural Gas | Induced Draft | True | True | 1 | False | Horizontal |  | None | Non-Condensing | Single-Stage |  | 1.44 | Premium |  | 130000 | 106000 |  |  | 79000 | 571 | 81 | [9 empty] | Federally-Regulated Consumer Product | 03/17/2021 | 202535093 | 03/17/2021
Carrier Corp. - Syracuse | Airquest | RGW060KS* | Natural Gas | Induced Draft | True | True | 1 | False | Horizontal |  | None | Non-Condensing | Single-Stage |  | 1.44 | Premium |  | 65000 | 53000 |  |  | 80000 | 242 | 81 | [9 empty] | Federally-Regulated Consumer Product | 03/17/2021 | 202535104 | 03/17/2021
Carrier Corp. - Syracuse | Airquest | RGW048KT* | Natural Gas | Induced Draft | True | True | 1 | False | Down |  | None | Non-Condensing | Single-Stage |  | 1.53 | Premium |  | 130000 | 106000 |  |  | 79000 | 571 | 81 | [9 empty] | Federally-Regulated Consumer Product | 03/17/2021 | 202535108 | 03/17/2021
Carrier Corp. - Syracuse | Airquest | RGW048KE* | LPG | Induced Draft | True | True | 1 | False | Down |  | None | Non-Condensing | Single-Stage |  | 1.53 | Premium |  | 90000 | 73000 |  |  | 80000 | 209 | 81 | [9 empty] | Federally-Regulated Consumer Product | 03/17/2021 | 202535098 | 03/17/2021
Carrier Corp. - Syracuse | Airquest | RGV060KF* | Natural Gas | Induced Draft | True | True | 1 | False | Horizontal |  | None | Non-Condensing | Single-Stage |  | 1.44 | Premium |  | 130000 | 106000 |  |  | 79000 | 571 | 81 | [9 empty] | Federally-Regulated Consumer Product | 03/17/2021 | 202535085 | 03/17/2021
Carrier Corp. - Syracuse | Airquest | RGW036KE* | Natural Gas | Induced Draft | True | True | 1 | False | Horizontal |  | None | Non-Condensing | Single-Stage |  | 1.07 | Premium |  | 90000 | 73000 |  |  | 80000 | 209 | 81 | [9 empty] | Federally-Regulated Consumer Product | 03/17/2021 | 202535097 | 03/17/2021
Carrier Corp. - Syracuse | Airquest | RGW048KS* | Natural Gas | Induced Draft | True | True | 1 | False | Down |  | None | Non-Condensing | Single-Stage |  | 1.53 | Premium |  | 65000 | 53000 |  |  | 80000 | 242 | 81 | [9 empty] | Federally-Regulated Consumer Product | 03/17/2021 | 202535103 | 03/17/2021
Carrier Corp. - Syracuse | Airquest | RGW060KD* | LPG | Induced Draft | True | True | 1 | False | Down |  | None | Non-Condensing | Single-Stage |  | 1.44 | Premium |  | 65000 | 53000 |  |  | 80000 | 242 | 81 | [9 empty] | Federally-Regulated Consumer Product | 03/17/2021 | 202535096 | 03/17/2021
Carrier Corp. - Syracuse | Airquest | RGW060KE* | Natural Gas | Induced Draft | True | True | 1 | False | Down |  | None | Non-Condensing | Single-Stage |  | 1.44 | Premium |  | 90000 | 73000 |  |  | 80000 | 209 | 81 | [9 empty] | Federally-Regulated Consumer Product | 03/17/2021 | 202535099 | 03/17/2021
Carrier Corp. - Syracuse | Airquest | RGW048KF* | Natural Gas | Induced Draft | True | True | 1 | False | Down |  | None | Non-Condensing | Single-Stage |  | 1.53 | Premium |  | 130000 | 106000 |  |  | 79000 | 571 | 81 | [9 empty] | Federally-Regulated Consumer Product | 03/17/2021 | 202535100 | 03/17/2021
Carrier Corp. - Syracuse | Airquest | RGV060KF* | Natural Gas | Induced Draft | True | True | 1 | False | Down |  | None | Non-Condensing | Single-Stage |  | 1.44 | Premium |  | 130000 | 106000 |  |  | 79000 | 571 | 81 | [9 empty] | Federally-Regulated Consumer Product | 03/17/2021 | 202535085 | 03/17/2021
Carrier Corp. - Syracuse | Airquest | RGW060KT* | Natural Gas | Induced Draft | True | True | 1 | False | Down |  | None | Non-Condensing | Single-Stage |  | 1.44 | Premium |  | 130000 | 106000 |  |  | 79000 | 571 | 81 | [9 empty] | Federally-Regulated Consumer Product | 03/17/2021 | 202535109 | 03/17/2021
Carrier Corp. - Syracuse | Airquest | RGV048KR* | Natural Gas | Induced Draft | True | True | 1 | False | Down |  | None | Non-Condensing | Single-Stage |  | 1.53 | Premium |  | 90000 | 73000 |  |  | 80000 | 209 | 81 | [9 empty] | Federally-Regulated Consumer Product | 03/17/2021 | 202535090 | 03/17/2021
Carrier Corp. - Syracuse | Airquest | RGW060KE* | LPG | Induced Draft | True | True | 1 | False | Down |  | None | Non-Condensing | Single-Stage |  | 1.44 | Premium |  | 90000 | 73000 |  |  | 80000 | 209 | 81 | [9 empty] | Federally-Regulated Consumer Product | 03/17/2021 | 202535099 | 03/17/2021
Carrier Corp. - Syracuse | Airquest | RGV060KT* | LPG | Induced Draft | True | True | 1 | False | Down |  | None | Non-Condensing | Single-Stage |  | 1.44 | Premium |  | 130000 | 106000 |  |  | 79000 | 571 | 81 | [9 empty] | Federally-Regulated Consumer Product | 03/17/2021 | 202535093 | 03/17/2021
Carrier Corp. - Syracuse | Airquest | RGV060KR* | LPG | Induced Draft | True | True | 1 | False | Down |  | None | Non-Condensing | Single-Stage |  | 1.44 | Premium |  | 90000 | 73000 |  |  | 80000 | 209 | 81 | [9 empty] | Federally-Regulated Consumer Product | 03/17/2021 | 202535091 | 03/17/2021
Carrier Corp. - Syracuse | Airquest | RGW060KF* | LPG | Induced Draft | True | True | 1 | False | Down |  | None | Non-Condensing | Single-Stage |  | 1.44 | Premium |  | 130000 | 106000 |  |  | 79000 | 571 | 81 | [9 empty] | Federally-Regulated Consumer Product | 03/17/2021 | 202535101 | 03/17/2021
Carrier Corp. - Syracuse | Airquest | RGW036KR* | Natural Gas | Induced Draft | True | True | 1 | False | Horizontal |  | None | Non-Condensing | Single-Stage |  | 1.07 | Premium |  | 90000 | 73000 |  |  | 80000 | 209 | 81 | [9 empty] | Federally-Regulated Consumer Product | 03/17/2021 | 202535105 | 03/17/2021
Carrier Corp. - Syracuse | Airquest | RGW060KS* | LPG | Induced Draft | True | True | 1 | False | Horizontal |  | None | Non-Condensing | Single-Stage |  | 1.44 | Premium |  | 65000 | 53000 |  |  | 80000 | 242 | 81 | [9 empty] | Federally-Regulated Consumer Product | 03/17/2021 | 202535104 | 03/17/2021
Carrier Corp. - Syracuse | Airquest | RGW060KF* | LPG | Induced Draft | True | True | 1 | False | Horizontal |  | None | Non-Condensing | Single-Stage |  | 1.44 | Premium |  | 130000 | 106000 |  |  | 79000 | 571 | 81 | [9 empty] | Federally-Regulated Consumer Product | 03/17/2021 | 202535101 | 03/17/2021
Carrier Corp. - Syracuse | Airquest | RGW060KF* | Natural Gas | Induced Draft | True | True | 1 | False | Horizontal |  | None | Non-Condensing | Single-Stage |  | 1.44 | Premium |  | 130000 | 106000 |  |  | 79000 | 571 | 81 | [9 empty] | Federally-Regulated Consumer Product | 03/17/2021 | 202535101 | 03/17/2021
Carrier Corp. - Syracuse | Airquest | RGW048KF* | Natural Gas | Induced Draft | True | True | 1 | False | Horizontal |  | None | Non-Condensing | Single-Stage |  | 1.53 | Premium |  | 130000 | 106000 |  |  | 79000 | 571 | 81 | [9 empty] | Federally-Regulated Consumer Product | 03/17/2021 | 202535100 | 03/17/2021
Carrier Corp. - Syracuse | Airquest | RGW048KD* | Natural Gas | Induced Draft | True | True | 1 | False | Horizontal |  | None | Non-Condensing | Single-Stage |  | 1.53 | Premium |  | 65000 | 53000 |  |  | 80000 | 242 | 81 | [9 empty] | Federally-Regulated Consumer Product | 03/17/2021 | 202535095 | 03/17/2021
Carrier Corp. - Syracuse | Airquest | RGW060KD* | Natural Gas | Induced Draft | True | True | 1 | False | Down |  | None | Non-Condensing | Single-Stage |  | 1.44 | Premium |  | 65000 | 53000 |  |  | 80000 | 242 | 81 | [9 empty] | Federally-Regulated Consumer Product | 03/17/2021 | 202535096 | 03/17/2021
Carrier Corp. - Syracuse | Airquest | RGW048KD* | LPG | Induced Draft | True | True | 1 | False | Down |  | None | Non-Condensing | Single-Stage |  | 1.53 | Premium |  | 65000 | 53000 |  |  | 80000 | 242 | 81 | [9 empty] | Federally-Regulated Consumer Product | 03/17/2021 | 202535095 | 03/17/2021
Carrier Corp. - Syracuse | Airquest | RGV048KS* | Natural Gas | Induced Draft | True | True | 1 | False | Down |  | None | Non-Condensing | Single-Stage |  | 1.53 | Premium |  | 65000 | 53000 |  |  | 80000 | 242 | 81 | [9 empty] | Federally-Regulated Consumer Product | 03/17/2021 | 202535087 | 03/17/2021
Carrier Corp. - Syracuse | Airquest | RGW048KF* | LPG | Induced Draft | True | True | 1 | False | Down |  | None | Non-Condensing | Single-Stage |  | 1.53 | Premium |  | 130000 | 106000 |  |  | 79000 | 571 | 81 | [9 empty] | Federally-Regulated Consumer Product | 03/17/2021 | 202535100 | 03/17/2021
Carrier Corp. - Syracuse | Airquest | RGV060KR* | Natural Gas | Induced Draft | True | True | 1 | False | Down |  | None | Non-Condensing | Single-Stage |  | 1.44 | Premium |  | 90000 | 73000 |  |  | 80000 | 209 | 81 | [9 empty] | Federally-Regulated Consumer Product | 03/17/2021 | 202535091 | 03/17/2021
Carrier Corp. - Syracuse | Airquest | RGV036KR* | LPG | Induced Draft | True | True | 1 | False | Horizontal |  | None | Non-Condensing | Single-Stage |  | 1.07 | Premium |  | 90000 | 73000 |  |  | 80000 | 209 | 81 | [9 empty] | Federally-Regulated Consumer Product | 03/17/2021 | 202535089 | 03/17/2021
Carrier Corp. - Syracuse | Airquest | RGW036KS* | LPG | Induced Draft | True | True | 1 | False | Down |  | None | Non-Condensing | Single-Stage |  | 1.07 | Premium |  | 65000 | 53000 |  |  | 80000 | 242 | 81 | [9 empty] | Federally-Regulated Consumer Product | 03/17/2021 | 202535102 | 03/17/2021
Carrier Corp. - Syracuse | Airquest | RGW036KS* | Natural Gas | Induced Draft | True | True | 1 | False | Down |  | None | Non-Condensing | Single-Stage |  | 1.07 | Premium |  | 65000 | 53000 |  |  | 80000 | 242 | 81 | [9 empty] | Federally-Regulated Consumer Product | 03/17/2021 | 202535102 | 03/17/2021
Carrier Corp. - Syracuse | Airquest | RGV048KS* | Natural Gas | Induced Draft | True | True | 1 | False | Horizontal |  | None | Non-Condensing | Single-Stage |  | 1.53 | Premium |  | 65000 | 53000 |  |  | 80000 | 242 | 81 | [9 empty] | Federally-Regulated Consumer Product | 03/17/2021 | 202535087 | 03/17/2021
Carrier Corp. - Syracuse | Airquest | RGV048KS* | LPG | Induced Draft | True | True | 1 | False | Down |  | None | Non-Condensing | Single-Stage |  | 1.53 | Premium |  | 65000 | 53000 |  |  | 80000 | 242 | 81 | [9 empty] | Federally-Regulated Consumer Product | 03/17/2021 | 202535087 | 03/17/2021
Carrier Corp. - Syracuse | Airquest | RGW048KS* | LPG | Induced Draft | True | True | 1 | False | Down |  | None | Non-Condensing | Single-Stage |  | 1.53 | Premium |  | 65000 | 53000 |  |  | 80000 | 242 | 81 | [9 empty] | Federally-Regulated Consumer Product | 03/17/2021 | 202535103 | 03/17/2021
Carrier Corp. - Syracuse | Airquest | RGW036KS* | Natural Gas | Induced Draft | True | True | 1 | False | Horizontal |  | None | Non-Condensing | Single-Stage |  | 1.07 | Premium |  | 65000 | 53000 |  |  | 80000 | 242 | 81 | [9 empty] | Federally-Regulated Consumer Product | 03/17/2021 | 202535102 | 03/17/2021
Carrier Corp. - Syracuse | Airquest | RGV048KS* | LPG | Induced Draft | True | True | 1 | False | Horizontal |  | None | Non-Condensing | Single-Stage |  | 1.53 | Premium |  | 65000 | 53000 |  |  | 80000 | 242 | 81 | [9 empty] | Federally-Regulated Consumer Product | 03/17/2021 | 202535087 | 03/17/2021
Carrier Corp. - Syracuse | Airquest | RGW036KD* | Natural Gas | Induced Draft | True | True | 1 | False | Down |  | None | Non-Condensing | Single-Stage |  | 1.07 | Premium |  | 65000 | 53000 |  |  | 80000 | 242 | 81 | [9 empty] | Federally-Regulated Consumer Product | 03/17/2021 | 202535094 | 03/17/2021
Carrier Corp. - Syracuse | Airquest | RGW060KR* | Natural Gas | Induced Draft | True | True | 1 | False | Down |  | None | Non-Condensing | Single-Stage |  | 1.44 | Premium |  | 90000 | 73000 |  |  | 80000 | 209 | 81 | [9 empty] | Federally-Regulated Consumer Product | 03/17/2021 | 202535107 | 03/17/2021
Carrier Corp. - Syracuse | Airquest | RGV060KR* | LPG | Induced Draft | True | True | 1 | False | Horizontal |  | None | Non-Condensing | Single-Stage |  | 1.44 | Premium |  | 90000 | 73000 |  |  | 80000 | 209 | 81 | [9 empty] | Federally-Regulated Consumer Product | 03/17/2021 | 202535091 | 03/17/2021
Carrier Corp. - Syracuse | Airquest | RGW036KR* | LPG | Induced Draft | True | True | 1 | False | Down |  | None | Non-Condensing | Single-Stage |  | 1.07 | Premium |  | 90000 | 73000 |  |  | 80000 | 209 | 81 | [9 empty] | Federally-Regulated Consumer Product | 03/17/2021 | 202535105 | 03/17/2021
Carrier Corp. - Syracuse | Airquest | RGV036KS* | LPG | Induced Draft | True | True | 1 | False | Horizontal |  | None | Non-Condensing | Single-Stage |  | 1.07 | Premium |  | 65000 | 53000 |  |  | 80000 | 242 | 81 | [9 empty] | Federally-Regulated Consumer Product | 03/17/2021 | 202535086 | 03/17/2021
Carrier Corp. - Syracuse | Airquest | RGW060KF* | Natural Gas | Induced Draft | True | True | 1 | False | Down |  | None | Non-Condensing | Single-Stage |  | 1.44 | Premium |  | 130000 | 106000 |  |  | 79000 | 571 | 81 | [9 empty] | Federally-Regulated Consumer Product | 03/17/2021 | 202535101 | 03/17/2021
Carrier Corp. - Syracuse | Airquest | RGW048KR* | Natural Gas | Induced Draft | True | True | 1 | False | Down |  | None | Non-Condensing | Single-Stage |  | 1.53 | Premium |  | 90000 | 73000 |  |  | 80000 | 209 | 81 | [9 empty] | Federally-Regulated Consumer Product | 03/17/2021 | 202535106 | 03/17/2021
Carrier Corp. - Syracuse | Airquest | RGV060KS* | LPG | Induced Draft | True | True | 1 | False | Horizontal |  | None | Non-Condensing | Single-Stage |  | 1.44 | Premium |  | 65000 | 53000 |  |  | 80000 | 242 | 81 | [9 empty] | Federally-Regulated Consumer Product | 03/17/2021 | 202535088 | 03/17/2021
Carrier Corp. - Syracuse | Airquest | RGW048KT* | LPG | Induced Draft | True | True | 1 | False | Down |  | None | Non-Condensing | Single-Stage |  | 1.53 | Premium |  | 130000 | 106000 |  |  | 79000 | 571 | 81 | [9 empty] | Federally-Regulated Consumer Product | 03/17/2021 | 202535108 | 03/17/2021
Carrier Corp. - Syracuse | Airquest | RGW048KD* | Natural Gas | Induced Draft | True | True | 1 | False | Down |  | None | Non-Condensing | Single-Stage |  | 1.53 | Premium |  | 65000 | 53000 |  |  | 80000 | 242 | 81 | [9 empty] | Federally-Regulated Consumer Product | 03/17/2021 | 202535095 | 03/17/2021
Carrier Corp. - Syracuse | Airquest | RGV048KT* | Natural Gas | Induced Draft | True | True | 1 | False | Horizontal |  | None | Non-Condensing | Single-Stage |  | 1.53 | Premium |  | 130000 | 106000 |  |  | 79000 | 571 | 81 | [9 empty] | Federally-Regulated Consumer Product | 03/17/2021 | 202535092 | 03/17/2021
Carrier Corp. - Syracuse | Airquest | RGW036KS* | LPG | Induced Draft | True | True | 1 | False | Horizontal |  | None | Non-Condensing | Single-Stage |  | 1.07 | Premium |  | 65000 | 53000 |  |  | 80000 | 242 | 81 | [9 empty] | Federally-Regulated Consumer Product | 03/17/2021 | 202535102 | 03/17/2021
Carrier Corp. - Syracuse | Airquest | RGW036KR* | LPG | Induced Draft | True | True | 1 | False | Horizontal |  | None | Non-Condensing | Single-Stage |  | 1.07 | Premium |  | 90000 | 73000 |  |  | 80000 | 209 | 81 | [9 empty] | Federally-Regulated Consumer Product | 03/17/2021 | 202535105 | 03/17/2021
Carrier Corp. - Syracuse | Airquest | RGW036KD* | Natural Gas | Induced Draft | True | True | 1 | False | Horizontal |  | None | Non-Condensing | Single-Stage |  | 1.07 | Premium |  | 65000 | 53000 |  |  | 80000 | 242 | 81 | [9 empty] | Federally-Regulated Consumer Product | 03/17/2021 | 202535094 | 03/17/2021
Carrier Corp. - Syracuse | Airquest | RGW060KT* | Natural Gas | Induced Draft | True | True | 1 | False | Horizontal |  | None | Non-Condensing | Single-Stage |  | 1.44 | Premium |  | 130000 | 106000 |  |  | 79000 | 571 | 81 | [9 empty] | Federally-Regulated Consumer Product | 03/17/2021 | 202535109 | 03/17/2021
Carrier Corp. - Syracuse | Airquest | RGW048KD* | LPG | Induced Draft | True | True | 1 | False | Horizontal |  | None | Non-Condensing | Single-Stage |  | 1.53 | Premium |  | 65000 | 53000 |  |  | 80000 | 242 | 81 | [9 empty] | Federally-Regulated Consumer Product | 03/17/2021 | 202535095 | 03/17/2021
Carrier Corp. - Syracuse | Airquest | RGV060KT* | Natural Gas | Induced Draft | True | True | 1 | False | Down |  | None | Non-Condensing | Single-Stage |  | 1.44 | Premium |  | 130000 | 106000 |  |  | 79000 | 571 | 81 | [9 empty] | Federally-Regulated Consumer Product | 03/17/2021 | 202535093 | 03/17/2021
Carrier Corp. - Syracuse | Airquest | RGV060KS* | Natural Gas | Induced Draft | True | True | 1 | False | Horizontal |  | None | Non-Condensing | Single-Stage |  | 1.44 | Premium |  | 65000 | 53000 |  |  | 80000 | 242 | 81 | [9 empty] | Federally-Regulated Consumer Product | 03/17/2021 | 202535088 | 03/17/2021
Carrier Corp. - Syracuse | Airquest | RGV036KR* | Natural Gas | Induced Draft | True | True | 1 | False | Down |  | None | Non-Condensing | Single-Stage |  | 1.07 | Premium |  | 90000 | 73000 |  |  | 80000 | 209 | 81 | [9 empty] | Federally-Regulated Consumer Product | 03/17/2021 | 202535089 | 03/17/2021
Carrier Corp. - Syracuse | Airquest | RGW036KE* | LPG | Induced Draft | True | True | 1 | False | Down |  | None | Non-Condensing | Single-Stage |  | 1.07 | Premium |  | 90000 | 73000 |  |  | 80000 | 209 | 81 | [9 empty] | Federally-Regulated Consumer Product | 03/17/2021 | 202535097 | 03/17/2021
Carrier Corp. - Syracuse | Airquest | RGV036KS* | Natural Gas | Induced Draft | True | True | 1 | False | Horizontal |  | None | Non-Condensing | Single-Stage |  | 1.07 | Premium |  | 65000 | 53000 |  |  | 80000 | 242 | 81 | [9 empty] | Federally-Regulated Consumer Product | 03/17/2021 | 202535086 | 03/17/2021
Carrier Corp. - Syracuse | Airquest | RGW036KE* | LPG | Induced Draft | True | True | 1 | False | Horizontal |  | None | Non-Condensing | Single-Stage |  | 1.07 | Premium |  | 90000 | 73000 |  |  | 80000 | 209 | 81 | [9 empty] | Federally-Regulated Consumer Product | 03/17/2021 | 202535097 | 03/17/2021
Carrier Corp. - Syracuse | Airquest | RGV060KT* | LPG | Induced Draft | True | True | 1 | False | Horizontal |  | None | Non-Condensing | Single-Stage |  | 1.44 | Premium |  | 130000 | 106000 |  |  | 79000 | 571 | 81 | [9 empty] | Federally-Regulated Consumer Product | 03/17/2021 | 202535093 | 03/17/2021
Carrier Corp. - Syracuse | Airquest | RGW060KS* | LPG | Induced Draft | True | True | 1 | False | Down |  | None | Non-Condensing | Single-Stage |  | 1.44 | Premium |  | 65000 | 53000 |  |  | 80000 | 242 | 81 | [9 empty] | Federally-Regulated Consumer Product | 03/17/2021 | 202535104 | 03/17/2021
Carrier Corp. - Syracuse | Airquest | RGW060KE* | LPG | Induced Draft | True | True | 1 | False | Horizontal |  | None | Non-Condensing | Single-Stage |  | 1.44 | Premium |  | 90000 | 73000 |  |  | 80000 | 209 | 81 | [9 empty] | Federally-Regulated Consumer Product | 03/17/2021 | 202535099 | 03/17/2021
Carrier Corp. - Syracuse | Airquest | RGV048KR* | LPG | Induced Draft | True | True | 1 | False | Horizontal |  | None | Non-Condensing | Single-Stage |  | 1.53 | Premium |  | 90000 | 73000 |  |  | 80000 | 209 | 81 | [9 empty] | Federally-Regulated Consumer Product | 03/17/2021 | 202535090 | 03/17/2021
Carrier Corp. - Syracuse | Airquest | RGV036KR* | LPG | Induced Draft | True | True | 1 | False | Down |  | None | Non-Condensing | Single-Stage |  | 1.07 | Premium |  | 90000 | 73000 |  |  | 80000 | 209 | 81 | [9 empty] | Federally-Regulated Consumer Product | 03/17/2021 | 202535089 | 03/17/2021
Carrier Corp. - Syracuse | Airquest | RGW060KD* | Natural Gas | Induced Draft | True | True | 1 | False | Horizontal |  | None | Non-Condensing | Single-Stage |  | 1.44 | Premium |  | 65000 | 53000 |  |  | 80000 | 242 | 81 | [9 empty] | Federally-Regulated Consumer Product | 03/17/2021 | 202535096 | 03/17/2021
Carrier Corp. - Syracuse | Airquest | RGV036KR* | Natural Gas | Induced Draft | True | True | 1 | False | Horizontal |  | None | Non-Condensing | Single-Stage |  | 1.07 | Premium |  | 90000 | 73000 |  |  | 80000 | 209 | 81 | [9 empty] | Federally-Regulated Consumer Product | 03/17/2021 | 202535089 | 03/17/2021
Carrier Corp. - Syracuse | Airquest | RGW060KS* | Natural Gas | Induced Draft | True | True | 1 | False | Down |  | None | Non-Condensing | Single-Stage |  | 1.44 | Premium |  | 65000 | 53000 |  |  | 80000 | 242 | 81 | [9 empty] | Federally-Regulated Consumer Product | 03/17/2021 | 202535104 | 03/17/2021
Carrier Corp. - Syracuse | Airquest | RGW060KT* | LPG | Induced Draft | True | True | 1 | False | Horizontal |  | None | Non-Condensing | Single-Stage |  | 1.44 | Premium |  | 130000 | 106000 |  |  | 79000 | 571 | 81 | [9 empty] | Federally-Regulated Consumer Product | 03/17/2021 | 202535109 | 03/17/2021
Carrier Corp. - Syracuse | Airquest | RGV060KF* | LPG | Induced Draft | True | True | 1 | False | Down |  | None | Non-Condensing | Single-Stage |  | 1.44 | Premium |  | 130000 | 106000 |  |  | 79000 | 571 | 81 | [9 empty] | Federally-Regulated Consumer Product | 03/17/2021 | 202535085 | 03/17/2021
Carrier Corp. - Syracuse | Airquest | RGW060KD* | LPG | Induced Draft | True | True | 1 | False | Horizontal |  | None | Non-Condensing | Single-Stage |  | 1.44 | Premium |  | 65000 | 53000 |  |  | 80000 | 242 | 81 | [9 empty] | Federally-Regulated Consumer Product | 03/17/2021 | 202535096 | 03/17/2021
Carrier Corp. - Syracuse | Airquest | RGW048KE* | LPG | Induced Draft | True | True | 1 | False | Horizontal |  | None | Non-Condensing | Single-Stage |  | 1.53 | Premium |  | 90000 | 73000 |  |  | 80000 | 209 | 81 | [9 empty] | Federally-Regulated Consumer Product | 03/17/2021 | 202535098 | 03/17/2021
Carrier Corp. - Syracuse | Airquest | RGV036KS* | LPG | Induced Draft | True | True | 1 | False | Down |  | None | Non-Condensing | Single-Stage |  | 1.07 | Premium |  | 65000 | 53000 |  |  | 80000 | 242 | 81 | [9 empty] | Federally-Regulated Consumer Product | 03/17/2021 | 202535086 | 03/17/2021
Carrier Corp. - Syracuse | Airquest | RGW036KR* | Natural Gas | Induced Draft | True | True | 1 | False | Down |  | None | Non-Condensing | Single-Stage |  | 1.07 | Premium |  | 90000 | 73000 |  |  | 80000 | 209 | 81 | [9 empty] | Federally-Regulated Consumer Product | 03/17/2021 | 202535105 | 03/17/2021
Carrier Corp. - Syracuse | Airquest | RGW048KR* | LPG | Induced Draft | True | True | 1 | False | Horizontal |  | None | Non-Condensing | Single-Stage |  | 1.53 | Premium |  | 90000 | 73000 |  |  | 80000 | 209 | 81 | [9 empty] | Federally-Regulated Consumer Product | 03/17/2021 | 202535106 | 03/17/2021
Carrier Corp. - Syracuse | Airquest | RGV060KS* | LPG | Induced Draft | True | True | 1 | False | Down |  | None | Non-Condensing | Single-Stage |  | 1.44 | Premium |  | 65000 | 53000 |  |  | 80000 | 242 | 81 | [9 empty] | Federally-Regulated Consumer Product | 03/17/2021 | 202535088 | 03/17/2021
Carrier Corp. - Syracuse | Airquest | RGW036KD* | LPG | Induced Draft | True | True | 1 | False | Horizontal |  | None | Non-Condensing | Single-Stage |  | 1.07 | Premium |  | 65000 | 53000 |  |  | 80000 | 242 | 81 | [9 empty] | Federally-Regulated Consumer Product | 03/17/2021 | 202535094 | 03/17/2021
Carrier Corp. - Syracuse | Airquest | RGW048KE* | Natural Gas | Induced Draft | True | True | 1 | False | Horizontal |  | None | Non-Condensing | Single-Stage |  | 1.53 | Premium |  | 90000 | 73000 |  |  | 80000 | 209 | 81 | [9 empty] | Federally-Regulated Consumer Product | 03/17/2021 | 202535098 | 03/17/2021
Carrier Corp. - Syracuse | Airquest | RGW048KS* | LPG | Induced Draft | True | True | 1 | False | Horizontal |  | None | Non-Condensing | Single-Stage |  | 1.53 | Premium |  | 65000 | 53000 |  |  | 80000 | 242 | 81 | [9 empty] | Federally-Regulated Consumer Product | 03/17/2021 | 202535103 | 03/17/2021
Carrier Corp. - Syracuse | Airquest | RGW060KE* | Natural Gas | Induced Draft | True | True | 1 | False | Horizontal |  | None | Non-Condensing | Single-Stage |  | 1.44 | Premium |  | 90000 | 73000 |  |  | 80000 | 209 | 81 | [9 empty] | Federally-Regulated Consumer Product | 03/17/2021 | 202535099 | 03/17/2021
Carrier Corp. - Syracuse | Airquest | RGV048KT* | LPG | Induced Draft | True | True | 1 | False | Horizontal |  | None | Non-Condensing | Single-Stage |  | 1.53 | Premium |  | 130000 | 106000 |  |  | 79000 | 571 | 81 | [9 empty] | Federally-Regulated Consumer Product | 03/17/2021 | 202535092 | 03/17/2021
Carrier Corp. - Syracuse | Airquest | RGV060KS* | Natural Gas | Induced Draft | True | True | 1 | False | Down |  | None | Non-Condensing | Single-Stage |  | 1.44 | Premium |  | 65000 | 53000 |  |  | 80000 | 242 | 81 | [9 empty] | Federally-Regulated Consumer Product | 03/17/2021 | 202535088 | 03/17/2021
Carrier Corp. - Syracuse | Airquest | RGV048KT* | Natural Gas | Induced Draft | True | True | 1 | False | Down |  | None | Non-Condensing | Single-Stage |  | 1.53 | Premium |  | 130000 | 106000 |  |  | 79000 | 571 | 81 | [9 empty] | Federally-Regulated Consumer Product | 03/17/2021 | 202535092 | 03/17/2021
Carrier Corp. - Syracuse | Airquest | RGW048KR* | Natural Gas | Induced Draft | True | True | 1 | False | Horizontal |  | None | Non-Condensing | Single-Stage |  | 1.53 | Premium |  | 90000 | 73000 |  |  | 80000 | 209 | 81 | [9 empty] | Federally-Regulated Consumer Product | 03/17/2021 | 202535106 | 03/17/2021
Carrier Corp. - Syracuse | Airquest | RGW036KD* | LPG | Induced Draft | True | True | 1 | False | Down |  | None | Non-Condensing | Single-Stage |  | 1.07 | Premium |  | 65000 | 53000 |  |  | 80000 | 242 | 81 | [9 empty] | Federally-Regulated Consumer Product | 03/17/2021 | 202535094 | 03/17/2021
Carrier Corp. - Syracuse | Airquest | RGV048KR* | Natural Gas | Induced Draft | True | True | 1 | False | Horizontal |  | None | Non-Condensing | Single-Stage |  | 1.53 | Premium |  | 90000 | 73000 |  |  | 80000 | 209 | 81 | [9 empty] | Federally-Regulated Consumer Product | 03/17/2021 | 202535090 | 03/17/2021
Carrier Corp. - Syracuse | Airquest | RGV036KS* | Natural Gas | Induced Draft | True | True | 1 | False | Down |  | None | Non-Condensing | Single-Stage |  | 1.07 | Premium |  | 65000 | 53000 |  |  | 80000 | 242 | 81 | [9 empty] | Federally-Regulated Consumer Product | 03/17/2021 | 202535086 | 03/17/2021
Carrier Corp. - Syracuse | Airquest | RGW060KR* | LPG | Induced Draft | True | True | 1 | False | Down |  | None | Non-Condensing | Single-Stage |  | 1.44 | Premium |  | 90000 | 73000 |  |  | 80000 | 209 | 81 | [9 empty] | Federally-Regulated Consumer Product | 03/17/2021 | 202535107 | 03/17/2021
Nordyne, LLC | Airtemp | VG7TC 060*-*B* | Natural Gas | Induced Draft | True | False | 1 | False | Horizontal |  | None | Condensing | Two-Stage Modulating |  | 0.5 | Premium |  | 60000 | 57000 |  |  | 48000 | 189 | 95.1 | [9 empty] | Federally-Regulated Consumer Product | 08/26/2020 | 5609946 | 03/17/2021
Nordyne, LLC | Airtemp | VG7TC 080*-*C* | LPG | Induced Draft | True | False | 1 | False | Up |  | None | Condensing | Two-Stage Modulating |  | 0.75 | Premium |  | 80000 | 76000 |  |  | 65000 | 214 | 95.1 | [9 empty] | Federally-Regulated Consumer Product | 08/26/2020 | 5609947 | 03/17/2021
Nordyne, LLC | Airtemp | VG7TN 060*-*B* | Natural Gas | Induced Draft | True | False | 1 | False | Down |  | None | Condensing | Two-Stage Modulating |  | 0.5 | Premium |  | 60000 | 57000 |  |  | 48000 | 213 | 96 | 78 | [8 empty] | Federally-Regulated Consumer Product | 07/16/2020 | 10346196 | 03/17/2021
Nordyne, LLC | Airtemp | VG7TN 080*-*C* | LPG | Induced Draft | True | False | 1 | False | Down |  | None | Condensing | Two-Stage Modulating |  | 0.75 | Premium |  | 80000 | 77000 |  |  | 81000 | 324 | 96 | 78 | [8 empty] | Federally-Regulated Consumer Product | 07/16/2020 | 10346197 | 03/17/2021
Nordyne, LLC | Airtemp | VG7TC 060*-*B* | Natural Gas | Induced Draft | True | False | 1 | False | Up |  | None | Condensing | Two-Stage Modulating |  | 0.5 | Premium |  | 60000 | 57000 |  |  | 48000 | 189 | 95.1 | [9 empty] | Federally-Regulated Consumer Product | 08/26/2020 | 5609946 | 03/17/2021
Nordyne, LLC | Airtemp | VG7TC 100*-*C* | LPG | Induced Draft | True | False | 1 | False | Up |  | None | Condensing | Two-Stage Modulating |  | 0.75 | Premium |  | 100000 | 95000 |  |  | 96000 | 326 | 95.1 | [9 empty] | Federally-Regulated Consumer Product | 08/26/2020 | 5609949 | 03/17/2021
Nordyne, LLC | Airtemp | VG7TC 120*-*D* | Natural Gas | Induced Draft | True | False | 1 | False | Up |  | None | Condensing | Two-Stage Modulating |  | 1 | Premium |  | 120000 | 114000 |  |  | 113000 | 452 | 95.1 | [9 empty] | Federally-Regulated Consumer Product | 08/26/2020 | 5609948 | 03/17/2021
Nordyne, LLC | Airtemp | VG7TC 060*-*B* | LPG | Induced Draft | True | False | 1 | False | Up |  | None | Condensing | Two-Stage Modulating |  | 0.5 | Premium |  | 60000 | 57000 |  |  | 48000 | 189 | 95.1 | [9 empty] | Federally-Regulated Consumer Product | 08/26/2020 | 5609946 | 03/17/2021
Nordyne, LLC | Airtemp | VG7TN 100*-*C* | Natural Gas | Induced Draft | True | False | 1 | False | Down |  | None | Condensing | Two-Stage Modulating |  | 0.75 | Premium |  | 100000 | 96000 |  |  | 97000 | 442 | 96 | 78 | [8 empty] | Federally-Regulated Consumer Product | 07/16/2020 | 10346198 | 03/17/2021
Nordyne, LLC | Airtemp | VG7TC 080*-*C* | Natural Gas | Induced Draft | True | False | 1 | False | Up |  | None | Condensing | Two-Stage Modulating |  | 0.75 | Premium |  | 80000 | 76000 |  |  | 65000 | 214 | 95.1 | [9 empty] | Federally-Regulated Consumer Product | 08/26/2020 | 5609947 | 03/17/2021
Nordyne, LLC | Airtemp | VG7TC 080*-*C* | LPG | Induced Draft | True | False | 1 | False | Horizontal |  | None | Condensing | Two-Stage Modulating |  | 0.75 | Premium |  | 80000 | 76000 |  |  | 65000 | 214 | 95.1 | [9 empty] | Federally-Regulated Consumer Product | 08/26/2020 | 5609947 | 03/17/2021
Nordyne, LLC | Airtemp | VG7TN 115*-*D* | LPG | Induced Draft | True | False | 1 | False | Down |  | None | Condensing | Two-Stage Modulating |  | 1 | Premium |  | 115000 | 110000 |  |  | 96000 | 351 | 96 | 78 | [8 empty] | Federally-Regulated Consumer Product | 07/16/2020 | 10346199 | 03/17/2021
Nordyne, LLC | Airtemp | VG7TC 100*-*C* | Natural Gas | Induced Draft | True | False | 1 | False | Horizontal |  | None | Condensing | Two-Stage Modulating |  | 0.75 | Premium |  | 100000 | 95000 |  |  | 96000 | 326 | 95.1 | [9 empty] | Federally-Regulated Consumer Product | 08/26/2020 | 5609949 | 03/17/2021
Nordyne, LLC | Airtemp | VG7TN 060*-*B* | LPG | Induced Draft | True | False | 1 | False | Down |  | None | Condensing | Two-Stage Modulating |  | 0.5 | Premium |  | 60000 | 57000 |  |  | 48000 | 213 | 96 | 78 | [8 empty] | Federally-Regulated Consumer Product | 07/16/2020 | 10346196 | 03/17/2021
Nordyne, LLC | Airtemp | VG7TC 120*-*D* | Natural Gas | Induced Draft | True | False | 1 | False | Horizontal |  | None | Condensing | Two-Stage Modulating |  | 1 | Premium |  | 120000 | 114000 |  |  | 113000 | 452 | 95.1 | [9 empty] | Federally-Regulated Consumer Product | 08/26/2020 | 5609948 | 03/17/2021
Nordyne, LLC | Airtemp | VG7TN 115*-*D* | Natural Gas | Induced Draft | True | False | 1 | False | Down |  | None | Condensing | Two-Stage Modulating |  | 1 | Premium |  | 115000 | 110000 |  |  | 96000 | 351 | 96 | 78 | [8 empty] | Federally-Regulated Consumer Product | 07/16/2020 | 10346199 | 03/17/2021
Nordyne, LLC | Airtemp | VG7TN 080*-*C* | Natural Gas | Induced Draft | True | False | 1 | False | Down |  | None | Condensing | Two-Stage Modulating |  | 0.75 | Premium |  | 80000 | 77000 |  |  | 81000 | 324 | 96 | 78 | [8 empty] | Federally-Regulated Consumer Product | 07/16/2020 | 10346197 | 03/17/2021
Nordyne, LLC | Airtemp | VG7TC 080*-*C* | Natural Gas | Induced Draft | True | False | 1 | False | Horizontal |  | None | Condensing | Two-Stage Modulating |  | 0.75 | Premium |  | 80000 | 76000 |  |  | 65000 | 214 | 95.1 | [9 empty] | Federally-Regulated Consumer Product | 08/26/2020 | 5609947 | 03/17/2021
Nordyne, LLC | Airtemp | VG7TC 100*-*C* | Natural Gas | Induced Draft | True | False | 1 | False | Up |  | None | Condensing | Two-Stage Modulating |  | 0.75 | Premium |  | 100000 | 95000 |  |  | 96000 | 326 | 95.1 | [9 empty] | Federally-Regulated Consumer Product | 08/26/2020 | 5609949 | 03/17/2021
Nordyne, LLC | Airtemp | VG7TC 060*-*B* | LPG | Induced Draft | True | False | 1 | False | Horizontal |  | None | Condensing | Two-Stage Modulating |  | 0.5 | Premium |  | 60000 | 57000 |  |  | 48000 | 189 | 95.1 | [9 empty] | Federally-Regulated Consumer Product | 08/26/2020 | 5609946 | 03/17/2021
Nordyne, LLC | Airtemp | VG7TN 100*-*C* | LPG | Induced Draft | True | False | 1 | False | Down |  | None | Condensing | Two-Stage Modulating |  | 0.75 | Premium |  | 100000 | 96000 |  |  | 97000 | 442 | 96 | 78 | [8 empty] | Federally-Regulated Consumer Product | 07/16/2020 | 10346198 | 03/17/2021
Nordyne, LLC | Airtemp | VG7TC 100*-*C* | LPG | Induced Draft | True | False | 1 | False | Horizontal |  | None | Condensing | Two-Stage Modulating |  | 0.75 | Premium |  | 100000 | 95000 |  |  | 96000 | 326 | 95.1 | [9 empty] | Federally-Regulated Consumer Product | 08/26/2020 | 5609949 | 03/17/2021
Nordyne, LLC | Broan | MG2R-060F1A*M* | LPG | Induced Draft | True | False | 1 | True | Down |  | None | Condensing | Single-Stage |  | 0.75 | Standard |  | 60000 | 57000 |  |  | 43000 | 682 | 95.1 | [9 empty] | Federally-Regulated Consumer Product | 12/16/2020 | 204600200 | 03/17/2021
Nordyne, LLC | Broan | MG2S-072F2ABM* | LPG | Induced Draft | True | False | 1 | True | Down |  | None | Condensing | Two-Stage Modulating |  | 0.75 | Standard |  | 72000 | 69000 |  |  | 63000 | 310 | 96 | [9 empty] | Federally-Regulated Consumer Product | 12/23/2020 | 203049612 | 03/17/2021
Nordyne, LLC | Broan | MG2R-072F1A*M* | Natural Gas | Induced Draft | True | False | 1 | True | Down |  | None | Condensing | Single-Stage |  | 0.75 | Standard |  | 72000 | 68000 |  |  | 58000 | 818 | 95.1 | [9 empty] | Federally-Regulated Consumer Product | 12/16/2020 | 204600206 | 03/17/2021
Nordyne, LLC | Broan | MG2S-060F2ABM* | LPG | Induced Draft | True | False | 1 | True | Down |  | None | Condensing | Two-Stage Modulating |  | 0.75 | Standard |  | 60000 | 58000 |  |  | 48000 | 199 | 96 | [9 empty] | Federally-Regulated Consumer Product | 12/23/2020 | 203049599 | 03/17/2021
Nordyne, LLC | Broan | MG2S-045F2ABM* | Natural Gas | Induced Draft | True | False | 1 | True | Down |  | None | Condensing | Two-Stage Modulating |  | 0.75 | Standard |  | 45000 | 44000 |  |  | 47000 | 238 | 96 | [9 empty] | Federally-Regulated Consumer Product | 12/23/2020 | 203049587 | 03/17/2021
Nordyne, LLC | Broan | MG2R-060F1A*M* | Natural Gas | Induced Draft | True | False | 1 | True | Down |  | None | Condensing | Single-Stage |  | 0.75 | Standard |  | 60000 | 57000 |  |  | 43000 | 682 | 95.1 | [9 empty] | Federally-Regulated Consumer Product | 12/16/2020 | 204600200 | 03/17/2021
Nordyne, LLC | Broan | MG2R-072F1A*M* | LPG | Induced Draft | True | False | 1 | True | Down |  | None | Condensing | Single-Stage |  | 0.75 | Standard |  | 72000 | 68000 |  |  | 58000 | 818 | 95.1 | [9 empty] | Federally-Regulated Consumer Product | 12/16/2020 | 204600206 | 03/17/2021
Nordyne, LLC | Broan | MG2S-045F2ABM* | LPG | Induced Draft | True | False | 1 | True | Down |  | None | Condensing | Two-Stage Modulating |  | 0.75 | Standard |  | 45000 | 44000 |  |  | 47000 | 238 | 96 | [9 empty] | Federally-Regulated Consumer Product | 12/23/2020 | 203049587 | 03/17/2021
Nordyne, LLC | Broan | MG2R-045F1A*M* | LPG | Induced Draft | True | False | 1 | True | Down |  | None | Condensing | Single-Stage |  | 0.75 | Standard |  | 45000 | 43000 |  |  | 43000 | 678 | 95.1 | [9 empty] | Federally-Regulated Consumer Product | 12/23/2020 | 204600194 | 03/17/2021
Nordyne, LLC | Broan | MG2S-060F2ABM* | Natural Gas | Induced Draft | True | False | 1 | True | Down |  | None | Condensing | Two-Stage Modulating |  | 0.75 | Standard |  | 60000 | 58000 |  |  | 48000 | 199 | 96 | [9 empty] | Federally-Regulated Consumer Product | 12/23/2020 | 203049599 | 03/17/2021
Nordyne, LLC | Broan | MG2S-072F2ABM* | Natural Gas | Induced Draft | True | False | 1 | True | Down |  | None | Condensing | Two-Stage Modulating |  | 0.75 | Standard |  | 72000 | 69000 |  |  | 63000 | 310 | 96 | [9 empty] | Federally-Regulated Consumer Product | 12/23/2020 | 203049612 | 03/17/2021
Nordyne, LLC | Broan | MG2R-045F1A*M* | Natural Gas | Induced Draft | True | False | 1 | True | Down |  | None | Condensing | Single-Stage |  | 0.75 | Standard |  | 45000 | 43000 |  |  | 43000 | 678 | 95.1 | [9 empty] | Federally-Regulated Consumer Product | 12/23/2020 | 204600194 | 03/17/2021
Nordyne, LLC | Broan | KG7SD 054D-24B | LPG | Induced Draft | True | False | 1 | False | Horizontal |  | None | Condensing | Single-Stage |  | 0.5 | Standard |  | 54000 | 51000 |  |  | 47000 | 864 | 95 | 78 | [8 empty] | Federally-Regulated Consumer Product | 03/10/2020 |  | 03/17/2021
Nordyne, LLC | Broan | KG7SD 054D-24B | LPG | Induced Draft | True | False | 1 | False | Up |  | None | Condensing | Single-Stage |  | 0.5 | Standard |  | 54000 | 51000 |  |  | 47000 | 864 | 95 | 78 | [8 empty] | Federally-Regulated Consumer Product | 03/10/2020 |  | 03/17/2021
Nordyne, LLC | Broan | M1BB 086A ** | LPG | Power | True | False | 1 | True | Down |  | None | Non-Condensing | Single-Stage |  | 0.25 | Standard |  | 86000 | 70000 |  |  | 79000 | 685 | 80 | [9 empty] | Federally-Regulated Consumer Product | 07/16/2020 | 201703931 | 03/17/2021
Nordyne, LLC | Broan | FG7SD 090D-35EC* | LPG | Induced Draft | True | False | 1 | False | Horizontal |  | None | Condensing | Single-Stage |  | 0.75 | Premium |  | 90000 | 85000 |  |  | 65000 | 214 | 95 | [9 empty] | Federally-Regulated Consumer Product | 07/16/2020 | 201713259 | 03/17/2021
Nordyne, LLC | Broan | KG7SD 120D-35ED | Natural Gas | Induced Draft | True | False | 1 | False | Up |  | None | Condensing | Single-Stage |  | 1 | Premium |  | 120000 | 113000 |  |  | 113000 | 452 | 94.3 | [9 empty] | Federally-Regulated Consumer Product | 04/21/2020 | 201711870 | 03/17/2021
Carrier Corp. - Syracuse | ICP Commercial | RGV048KF* | Natural Gas | Induced Draft | True | True | 1 | False | Down |  | None | Non-Condensing | Single-Stage |  | 1.53 | Premium |  | 130000 | 106000 |  |  | 79000 | 571 | 81 | [9 empty] | Federally-Regulated Consumer Product | 03/17/2021 | 202535052 | 03/17/2021
Nordyne, LLC | Broan | KG7SD 054D-23EB | Natural Gas | Induced Draft | True | False | 1 | False | Horizontal |  | None | Condensing | Single-Stage |  | 0.5 | Premium |  | 54000 | 51000 |  |  | 47000 | 189 | 95 | 78 | [8 empty] | Federally-Regulated Consumer Product | 03/10/2020 |  | 03/17/2021
Nordyne, LLC | Broan | KG7SD 072D-35EC | Natural Gas | Induced Draft | True | False | 1 | False | Up |  | None | Condensing | Single-Stage |  | 0.75 | Premium |  | 72000 | 68000 |  |  | 65000 | 214 | 95 | 78 | [8 empty] | Federally-Regulated Consumer Product | 03/10/2020 |  | 03/17/2021
Nordyne, LLC | Broan | FG7SD 072D-35EC* | LPG | Induced Draft | True | False | 1 | False | Horizontal |  | None | Condensing | Single-Stage |  | 0.75 | Premium |  | 72000 | 68000 |  |  | 65000 | 214 | 95 | [9 empty] | Federally-Regulated Consumer Product | 07/16/2020 | 201713223 | 03/17/2021
Nordyne, LLC | Broan | KG7SD 072D-35EC | LPG | Induced Draft | True | False | 1 | False | Horizontal |  | None | Condensing | Single-Stage |  | 0.75 | Premium |  | 72000 | 68000 |  |  | 65000 | 214 | 95 | 78 | [8 empty] | Federally-Regulated Consumer Product | 03/10/2020 |  | 03/17/2021
Carrier Corp. - Syracuse | ICP Commercial | RGW048KD* | LPG | Induced Draft | True | True | 1 | False | Down |  | None | Non-Condensing | Single-Stage |  | 1.53 | Premium |  | 65000 | 53000 |  |  | 80000 | 242 | 81 | [9 empty] | Federally-Regulated Consumer Product | 03/17/2021 | 202535063 | 03/17/2021
Nordyne, LLC | Broan | M1BB 066A ** | LPG | Power | True | False | 1 | True | Down |  | None | Non-Condensing | Single-Stage |  | 0.25 | Standard |  | 66000 | 55000 |  |  | 59000 | 526 | 80 | [9 empty] | Federally-Regulated Consumer Product | 07/16/2020 | 201703926 | 03/17/2021
Carrier Corp. - Syracuse | ICP Commercial | RGW048KS* | LPG | Induced Draft | True | True | 1 | False | Down |  | None | Non-Condensing | Single-Stage |  | 1.53 | Premium |  | 65000 | 53000 |  |  | 80000 | 242 | 81 | [9 empty] | Federally-Regulated Consumer Product | 03/17/2021 | 202535071 | 03/17/2021
Nordyne, LLC | Broan | KG7SD 090D-35EC | LPG | Induced Draft | True | False | 1 | False | Up |  | None | Condensing | Single-Stage |  | 0.75 | Premium |  | 90000 | 85000 |  |  | 65000 | 214 | 95 | 78 | [8 empty] | Federally-Regulated Consumer Product | 03/10/2020 |  | 03/17/2021
Carrier Corp. - Syracuse | ICP Commercial | RGW048KR* | LPG | Induced Draft | True | True | 1 | False | Horizontal |  | None | Non-Condensing | Single-Stage |  | 1.53 | Premium |  | 90000 | 73000 |  |  | 80000 | 209 | 81 | [9 empty] | Federally-Regulated Consumer Product | 03/17/2021 | 202535074 | 03/17/2021
Nordyne, LLC | Broan | KG7SD 038D-23EB1 | LPG | Induced Draft | True | False | 1 | False | Up |  | None | Condensing | Single-Stage |  | 0.5 | Premium |  | 38000 | 36000 |  |  | 33000 | 196 | 95 | [9 empty] | Federally-Regulated Consumer Product | 07/16/2020 | 201713799 | 03/17/2021
Carrier Corp. - Syracuse | ICP Commercial | RGW048KE* | LPG | Induced Draft | True | True | 1 | False | Horizontal |  | None | Non-Condensing | Single-Stage |  | 1.53 | Premium |  | 90000 | 73000 |  |  | 80000 | 209 | 81 | [9 empty] | Federally-Regulated Consumer Product | 03/17/2021 | 202535066 | 03/17/2021
Nordyne, LLC | Broan | KG7SD 054D-24B | Natural Gas | Induced Draft | True | False | 1 | False | Up |  | None | Condensing | Single-Stage |  | 0.5 | Standard |  | 54000 | 51000 |  |  | 47000 | 864 | 95 | 78 | [8 empty] | Federally-Regulated Consumer Product | 03/10/2020 |  | 03/17/2021
Carrier Corp. - Syracuse | ICP Commercial | RGW036KR* | Natural Gas | Induced Draft | True | True | 1 | False | Down |  | None | Non-Condensing | Single-Stage |  | 1.07 | Premium |  | 90000 | 73000 |  |  | 80000 | 209 | 81 | [9 empty] | Federally-Regulated Consumer Product | 03/17/2021 | 202535073 | 03/17/2021
Nordyne, LLC | Broan | KG7SD 090D-35EC | Natural Gas | Induced Draft | True | False | 1 | False | Horizontal |  | None | Condensing | Single-Stage |  | 0.75 | Premium |  | 90000 | 85000 |  |  | 65000 | 214 | 95 | 78 | [8 empty] | Federally-Regulated Consumer Product | 03/10/2020 |  | 03/17/2021
Carrier Corp. - Syracuse | ICP Commercial | RGW048KF* | LPG | Induced Draft | True | True | 1 | False | Horizontal |  | None | Non-Condensing | Single-Stage |  | 1.53 | Premium |  | 130000 | 106000 |  |  | 79000 | 571 | 81 | [9 empty] | Federally-Regulated Consumer Product | 03/17/2021 | 202535068 | 03/17/2021
Nordyne, LLC | Broan | KG7SD 072D-35C | Natural Gas | Induced Draft | True | False | 1 | False | Horizontal |  | None | Condensing | Single-Stage |  | 0.5 | Standard |  | 72000 | 68000 |  |  | 65000 | 774 | 95 | 78 | [8 empty] | Federally-Regulated Consumer Product | 03/10/2020 |  | 03/17/2021
Carrier Corp. - Syracuse | ICP Commercial | RGW060KS* | Natural Gas | Induced Draft | True | True | 1 | False | Horizontal |  | None | Non-Condensing | Single-Stage |  | 1.44 | Premium |  | 65000 | 53000 |  |  | 80000 | 242 | 81 | [9 empty] | Federally-Regulated Consumer Product | 03/17/2021 | 202535072 | 03/17/2021
Nordyne, LLC | Broan | KG7SD 108D-35ED | LPG | Induced Draft | True | False | 1 | False | Up |  | None | Condensing | Single-Stage |  | 1 | Premium |  | 108000 | 102000 |  |  | 113000 | 326 | 95 | 78 | [8 empty] | Federally-Regulated Consumer Product | 03/10/2020 |  | 03/17/2021
Carrier Corp. - Syracuse | ICP Commercial | RGV060KD* | Natural Gas | Induced Draft | True | True | 1 | False | Horizontal |  | None | Non-Condensing | Single-Stage |  | 1.44 | Premium |  | 65000 | 53000 |  |  | 80000 | 242 | 81 | [9 empty] | Federally-Regulated Consumer Product | 03/17/2021 | 202535048 | 03/17/2021
Nordyne, LLC | Broan | FG7SD 090D-35EC* | LPG | Induced Draft | True | False | 1 | False | Up |  | None | Condensing | Single-Stage |  | 0.75 | Premium |  | 90000 | 85000 |  |  | 65000 | 214 | 95 | [9 empty] | Federally-Regulated Consumer Product | 07/16/2020 | 201713259 | 03/17/2021
Carrier Corp. - Syracuse | ICP Commercial | RGW060KF* | LPG | Induced Draft | True | True | 1 | False | Down |  | None | Non-Condensing | Single-Stage |  | 1.44 | Premium |  | 130000 | 106000 |  |  | 79000 | 571 | 81 | [9 empty] | Federally-Regulated Consumer Product | 03/17/2021 | 202535069 | 03/17/2021
Nordyne, LLC | Broan | KG7SD 108D-35ED | Natural Gas | Induced Draft | True | False | 1 | False | Up |  | None | Condensing | Single-Stage |  | 1 | Premium |  | 108000 | 102000 |  |  | 113000 | 326 | 95 | 78 | [8 empty] | Federally-Regulated Consumer Product | 03/10/2020 |  | 03/17/2021
Carrier Corp. - Syracuse | ICP Commercial | RGW060KD* | LPG | Induced Draft | True | True | 1 | False | Horizontal |  | None | Non-Condensing | Single-Stage |  | 1.44 | Premium |  | 65000 | 53000 |  |  | 80000 | 242 | 81 | [9 empty] | Federally-Regulated Consumer Product | 03/17/2021 | 202535064 | 03/17/2021
Nordyne, LLC | Broan | FG7SD 108D-35ED* | Natural Gas | Induced Draft | True | False | 1 | False | Horizontal |  | None | Condensing | Single-Stage |  | 1 | Premium |  | 108000 | 102000 |  |  | 113000 | 326 | 95 | [9 empty] | Federally-Regulated Consumer Product | 07/16/2020 | 201713277 | 03/17/2021
Carrier Corp. - Syracuse | ICP Commercial | RGW048KT* | LPG | Induced Draft | True | True | 1 | False | Horizontal |  | None | Non-Condensing | Single-Stage |  | 1.53 | Premium |  | 130000 | 106000 |  |  | 79000 | 571 | 81 | [9 empty] | Federally-Regulated Consumer Product | 03/17/2021 | 202535076 | 03/17/2021
Nordyne, LLC | Broan | KG7SD 072D-35EC | LPG | Induced Draft | True | False | 1 | False | Up |  | None | Condensing | Single-Stage |  | 0.75 | Premium |  | 72000 | 68000 |  |  | 65000 | 214 | 95 | 78 | [8 empty] | Federally-Regulated Consumer Product | 03/10/2020 |  | 03/17/2021
Carrier Corp. - Syracuse | ICP Commercial | RGV060KE* | Natural Gas | Induced Draft | True | True | 1 | False | Down |  | None | Non-Condensing | Single-Stage |  | 1.44 | Premium |  | 90000 | 73000 |  |  | 80000 | 209 | 81 | [9 empty] | Federally-Regulated Consumer Product | 03/17/2021 | 202535051 | 03/17/2021
Nordyne, LLC | Broan | FG7SD 090D-35EC* | Natural Gas | Induced Draft | True | False | 1 | False | Up |  | None | Condensing | Single-Stage |  | 0.75 | Premium |  | 90000 | 85000 |  |  | 65000 | 214 | 95 | [9 empty] | Federally-Regulated Consumer Product | 07/16/2020 | 201713259 | 03/17/2021
Carrier Corp. - Syracuse | ICP Commercial | RGW036KS* | Natural Gas | Induced Draft | True | True | 1 | False | Down |  | None | Non-Condensing | Single-Stage |  | 1.07 | Premium |  | 65000 | 53000 |  |  | 80000 | 242 | 81 | [9 empty] | Federally-Regulated Consumer Product | 03/17/2021 | 202535070 | 03/17/2021
Nordyne, LLC | Broan | KG7SD 108D-35ED | LPG | Induced Draft | True | False | 1 | False | Horizontal |  | None | Condensing | Single-Stage |  | 1 | Premium |  | 108000 | 102000 |  |  | 113000 | 326 | 95 | 78 | [8 empty] | Federally-Regulated Consumer Product | 03/10/2020 |  | 03/17/2021
Carrier Corp. - Syracuse | ICP Commercial | RGW036KE* | Natural Gas | Induced Draft | True | True | 1 | False | Horizontal |  | None | Non-Condensing | Single-Stage |  | 1.07 | Premium |  | 90000 | 73000 |  |  | 80000 | 209 | 81 | [9 empty] | Federally-Regulated Consumer Product | 03/17/2021 | 202535065 | 03/17/2021
Nordyne, LLC | Broan | KG7SD 054D-23EB | LPG | Induced Draft | True | False | 1 | False | Up |  | None | Condensing | Single-Stage |  | 0.5 | Premium |  | 54000 | 51000 |  |  | 47000 | 189 | 95 | 78 | [8 empty] | Federally-Regulated Consumer Product | 03/10/2020 |  | 03/17/2021
Carrier Corp. - Syracuse | ICP Commercial | RGV036KD* | LPG | Induced Draft | True | True | 1 | False | Down |  | None | Non-Condensing | Single-Stage |  | 1.07 | Premium |  | 65000 | 53000 |  |  | 80000 | 242 | 81 | [9 empty] | Federally-Regulated Consumer Product | 03/17/2021 | 202535046 | 03/17/2021
Nordyne, LLC | Broan | KG7SD 072D-35C | LPG | Induced Draft | True | False | 1 | False | Horizontal |  | None | Condensing | Single-Stage |  | 0.5 | Standard |  | 72000 | 68000 |  |  | 65000 | 774 | 95 | 78 | [8 empty] | Federally-Regulated Consumer Product | 03/10/2020 |  | 03/17/2021
Carrier Corp. - Syracuse | ICP Commercial | RGV048KD* | LPG | Induced Draft | True | True | 1 | False | Down |  | None | Non-Condensing | Single-Stage |  | 1.53 | Premium |  | 65000 | 53000 |  |  | 80000 | 242 | 81 | [9 empty] | Federally-Regulated Consumer Product | 03/17/2021 | 202535047 | 03/17/2021
Nordyne, LLC | Broan | KG7SD 072D-35EC | Natural Gas | Induced Draft | True | False | 1 | False | Horizontal |  | None | Condensing | Single-Stage |  | 0.75 | Premium |  | 72000 | 68000 |  |  | 65000 | 214 | 95 | 78 | [8 empty] | Federally-Regulated Consumer Product | 03/10/2020 |  | 03/17/2021
Carrier Corp. - Syracuse | ICP Commercial | RGW048KD* | Natural Gas | Induced Draft | True | True | 1 | False | Horizontal |  | None | Non-Condensing | Single-Stage |  | 1.53 | Premium |  | 65000 | 53000 |  |  | 80000 | 242 | 81 | [9 empty] | Federally-Regulated Consumer Product | 03/17/2021 | 202535063 | 03/17/2021
Nordyne, LLC | Broan | KG7SD 120D-35ED | LPG | Induced Draft | True | False | 1 | False | Up |  | None | Condensing | Single-Stage |  | 1 | Premium |  | 120000 | 113000 |  |  | 113000 | 452 | 94.3 | [9 empty] | Federally-Regulated Consumer Product | 04/21/2020 | 201711870 | 03/17/2021
Nordyne, LLC | Broan | KG7SD 038D-23EB1 | Natural Gas | Induced Draft | True | False | 1 | False | Horizontal |  | None | Condensing | Single-Stage |  | 0.5 | Premium |  | 38000 | 36000 |  |  | 33000 | 196 | 95 | [9 empty] | Federally-Regulated Consumer Product | 07/16/2020 | 201713799 | 03/17/2021
Carrier Corp. - Syracuse | ICP Commercial | RGW060KD* | LPG | Induced Draft | True | True | 1 | False | Down |  | None | Non-Condensing | Single-Stage |  | 1.44 | Premium |  | 65000 | 53000 |  |  | 80000 | 242 | 81 | [9 empty] | Federally-Regulated Consumer Product | 03/17/2021 | 202535064 | 03/17/2021
Nordyne, LLC | Broan | FG7SD 108D-35ED* | Natural Gas | Induced Draft | True | False | 1 | False | Up |  | None | Condensing | Single-Stage |  | 1 | Premium |  | 108000 | 102000 |  |  | 113000 | 326 | 95 | [9 empty] | Federally-Regulated Consumer Product | 07/16/2020 | 201713277 | 03/17/2021
Carrier Corp. - Syracuse | ICP Commercial | RGW036KD* | Natural Gas | Induced Draft | True | True | 1 | False | Horizontal |  | None | Non-Condensing | Single-Stage |  | 1.07 | Premium |  | 65000 | 53000 |  |  | 80000 | 242 | 81 | [9 empty] | Federally-Regulated Consumer Product | 03/17/2021 | 202535062 | 03/17/2021
Nordyne, LLC | Broan | FG7SD 108D-35ED* | LPG | Induced Draft | True | False | 1 | False | Horizontal |  | None | Condensing | Single-Stage |  | 1 | Premium |  | 108000 | 102000 |  |  | 113000 | 326 | 95 | [9 empty] | Federally-Regulated Consumer Product | 07/16/2020 | 201713277 | 03/17/2021
Carrier Corp. - Syracuse | ICP Commercial | RGW036KR* | LPG | Induced Draft | True | True | 1 | False | Down |  | None | Non-Condensing | Single-Stage |  | 1.07 | Premium |  | 90000 | 73000 |  |  | 80000 | 209 | 81 | [9 empty] | Federally-Regulated Consumer Product | 03/17/2021 | 202535073 | 03/17/2021
Nordyne, LLC | Broan | FG7SD 054D-23EB* | LPG | Induced Draft | True | False | 1 | False | Up |  | None | Condensing | Single-Stage |  | 0.5 | Premium |  | 54000 | 51000 |  |  | 47000 | 189 | 95 | [9 empty] | Federally-Regulated Consumer Product | 07/16/2020 | 201713169 | 03/17/2021
Carrier Corp. - Syracuse | ICP Commercial | RGW036KE* | LPG | Induced Draft | True | True | 1 | False | Down |  | None | Non-Condensing | Single-Stage |  | 1.07 | Premium |  | 90000 | 73000 |  |  | 80000 | 209 | 81 | [9 empty] | Federally-Regulated Consumer Product | 03/17/2021 | 202535065 | 03/17/2021
Nordyne, LLC | Broan | FG7SD 120D-35ED* | LPG | Induced Draft | True | False | 1 | False | Horizontal |  | None | Condensing | Single-Stage |  | 1 | Premium |  | 120000 | 113000 |  |  | 113000 | 452 | 94.3 | [9 empty] | Federally-Regulated Consumer Product | 07/16/2020 | 201713313 | 03/17/2021
Carrier Corp. - Syracuse | ICP Commercial | RGW048KS* | Natural Gas | Induced Draft | True | True | 1 | False | Down |  | None | Non-Condensing | Single-Stage |  | 1.53 | Premium |  | 65000 | 53000 |  |  | 80000 | 242 | 81 | [9 empty] | Federally-Regulated Consumer Product | 03/17/2021 | 202535071 | 03/17/2021
Nordyne, LLC | Broan | KG7SD 054D-24B | Natural Gas | Induced Draft | True | False | 1 | False | Horizontal |  | None | Condensing | Single-Stage |  | 0.5 | Standard |  | 54000 | 51000 |  |  | 47000 | 864 | 95 | 78 | [8 empty] | Federally-Regulated Consumer Product | 03/10/2020 |  | 03/17/2021
Carrier Corp. - Syracuse | ICP Commercial | RGW060KD* | Natural Gas | Induced Draft | True | True | 1 | False | Horizontal |  | None | Non-Condensing | Single-Stage |  | 1.44 | Premium |  | 65000 | 53000 |  |  | 80000 | 242 | 81 | [9 empty] | Federally-Regulated Consumer Product | 03/17/2021 | 202535064 | 03/17/2021
Nordyne, LLC | Broan | FG7SD 072D-35EC* | LPG | Induced Draft | True | False | 1 | False | Up |  | None | Condensing | Single-Stage |  | 0.75 | Premium |  | 72000 | 68000 |  |  | 65000 | 214 | 95 | [9 empty] | Federally-Regulated Consumer Product | 07/16/2020 | 201713223 | 03/17/2021
Carrier Corp. - Syracuse | ICP Commercial | RGW036KD* | LPG | Induced Draft | True | True | 1 | False | Down |  | None | Non-Condensing | Single-Stage |  | 1.07 | Premium |  | 65000 | 53000 |  |  | 80000 | 242 | 81 | [9 empty] | Federally-Regulated Consumer Product | 03/17/2021 | 202535062 | 03/17/2021
Nordyne, LLC | Broan | FG7SD 120D-35ED* | Natural Gas | Induced Draft | True | False | 1 | False | Horizontal |  | None | Condensing | Single-Stage |  | 1 | Premium |  | 120000 | 113000 |  |  | 113000 | 452 | 94.3 | [9 empty] | Federally-Regulated Consumer Product | 07/16/2020 | 201713313 | 03/17/2021
Carrier Corp. - Syracuse | ICP Commercial | RGW060KD* | Natural Gas | Induced Draft | True | True | 1 | False | Down |  | None | Non-Condensing | Single-Stage |  | 1.44 | Premium |  | 65000 | 53000 |  |  | 80000 | 242 | 81 | [9 empty] | Federally-Regulated Consumer Product | 03/17/2021 | 202535064 | 03/17/2021
Nordyne, LLC | Broan | FG7SD 108D-35ED* | LPG | Induced Draft | True | False | 1 | False | Up |  | None | Condensing | Single-Stage |  | 1 | Premium |  | 108000 | 102000 |  |  | 113000 | 326 | 95 | [9 empty] | Federally-Regulated Consumer Product | 07/16/2020 | 201713277 | 03/17/2021
Carrier Corp. - Syracuse | ICP Commercial | RGV048KT* | Natural Gas | Induced Draft | True | True | 1 | False | Horizontal |  | None | Non-Condensing | Single-Stage |  | 1.53 | Premium |  | 130000 | 106000 |  |  | 79000 | 571 | 81 | [9 empty] | Federally-Regulated Consumer Product | 03/17/2021 | 202535060 | 03/17/2021
Nordyne, LLC | Broan | KG7SD 054D-23EB | LPG | Induced Draft | True | False | 1 | False | Horizontal |  | None | Condensing | Single-Stage |  | 0.5 | Premium |  | 54000 | 51000 |  |  | 47000 | 189 | 95 | 78 | [8 empty] | Federally-Regulated Consumer Product | 03/10/2020 |  | 03/17/2021
Carrier Corp. - Syracuse | ICP Commercial | RGV036KD* | Natural Gas | Induced Draft | True | True | 1 | False | Down |  | None | Non-Condensing | Single-Stage |  | 1.07 | Premium |  | 65000 | 53000 |  |  | 80000 | 242 | 81 | [9 empty] | Federally-Regulated Consumer Product | 03/17/2021 | 202535046 | 03/17/2021
Nordyne, LLC | Broan | M1BB 086A ** | Natural Gas | Power | True | False | 1 | True | Down |  | None | Non-Condensing | Single-Stage |  | 0.25 | Standard |  | 86000 | 70000 |  |  | 79000 | 685 | 80 | [9 empty] | Federally-Regulated Consumer Product | 07/16/2020 | 201703931 | 03/17/2021
Carrier Corp. - Syracuse | ICP Commercial | RGW036KS* | LPG | Induced Draft | True | True | 1 | False | Down |  | None | Non-Condensing | Single-Stage |  | 1.07 | Premium |  | 65000 | 53000 |  |  | 80000 | 242 | 81 | [9 empty] | Federally-Regulated Consumer Product | 03/17/2021 | 202535070 | 03/17/2021
Nordyne, LLC | Broan | KG7SD 038D-24B | LPG | Induced Draft | True | False | 1 | False | Horizontal |  | None | Condensing | Single-Stage |  | 0.5 | Standard |  | 38000 | 36000 |  |  | 32000 | 614 | 95 | 78 | [8 empty] | Federally-Regulated Consumer Product | 03/10/2020 |  | 03/17/2021
Carrier Corp. - Syracuse | ICP Commercial | RGV060KT* | LPG | Induced Draft | True | True | 1 | False | Down |  | None | Non-Condensing | Single-Stage |  | 1.44 | Premium |  | 130000 | 106000 |  |  | 79000 | 571 | 81 | [9 empty] | Federally-Regulated Consumer Product | 03/17/2021 | 202535061 | 03/17/2021
Nordyne, LLC | Broan | KG7SD 120D-35ED | LPG | Induced Draft | True | False | 1 | False | Horizontal |  | None | Condensing | Single-Stage |  | 1 | Premium |  | 120000 | 113000 |  |  | 113000 | 452 | 94.3 | [9 empty] | Federally-Regulated Consumer Product | 04/21/2020 | 201711870 | 03/17/2021
Carrier Corp. - Syracuse | ICP Commercial | RGV036KE* | LPG | Induced Draft | True | True | 1 | False | Down |  | None | Non-Condensing | Single-Stage |  | 1.07 | Premium |  | 90000 | 73000 |  |  | 80000 | 209 | 81 | [9 empty] | Federally-Regulated Consumer Product | 03/17/2021 | 202535049 | 03/17/2021
Carrier Corp. - Syracuse | ICP Commercial | RGV048KT* | LPG | Induced Draft | True | True | 1 | False | Down |  | None | Non-Condensing | Single-Stage |  | 1.53 | Premium |  | 130000 | 106000 |  |  | 79000 | 571 | 81 | [9 empty] | Federally-Regulated Consumer Product | 03/17/2021 | 202535060 | 03/17/2021
Nordyne, LLC | Broan | FG7SD 090D-35EC* | Natural Gas | Induced Draft | True | False | 1 | False | Horizontal |  | None | Condensing | Single-Stage |  | 0.75 | Premium |  | 90000 | 85000 |  |  | 65000 | 214 | 95 | [9 empty] | Federally-Regulated Consumer Product | 07/16/2020 | 201713259 | 03/17/2021
Carrier Corp. - Syracuse | ICP Commercial | RGW060KF* | Natural Gas | Induced Draft | True | True | 1 | False | Down |  | None | Non-Condensing | Single-Stage |  | 1.44 | Premium |  | 130000 | 106000 |  |  | 79000 | 571 | 81 | [9 empty] | Federally-Regulated Consumer Product | 03/17/2021 | 202535069 | 03/17/2021
Nordyne, LLC | Broan | KG7SD 090D-35EC | Natural Gas | Induced Draft | True | False | 1 | False | Up |  | None | Condensing | Single-Stage |  | 0.75 | Premium |  | 90000 | 85000 |  |  | 65000 | 214 | 95 | 78 | [8 empty] | Federally-Regulated Consumer Product | 03/10/2020 |  | 03/17/2021
Carrier Corp. - Syracuse | ICP Commercial | RGW036KR* | LPG | Induced Draft | True | True | 1 | False | Horizontal |  | None | Non-Condensing | Single-Stage |  | 1.07 | Premium |  | 90000 | 73000 |  |  | 80000 | 209 | 81 | [9 empty] | Federally-Regulated Consumer Product | 03/17/2021 | 202535073 | 03/17/2021
Nordyne, LLC | Broan | KG7SD 072D-35C | Natural Gas | Induced Draft | True | False | 1 | False | Up |  | None | Condensing | Single-Stage |  | 0.5 | Standard |  | 72000 | 68000 |  |  | 65000 | 774 | 95 | 78 | [8 empty] | Federally-Regulated Consumer Product | 03/10/2020 |  | 03/17/2021
Carrier Corp. - Syracuse | ICP Commercial | RGV060KT* | Natural Gas | Induced Draft | True | True | 1 | False | Down |  | None | Non-Condensing | Single-Stage |  | 1.44 | Premium |  | 130000 | 106000 |  |  | 79000 | 571 | 81 | [9 empty] | Federally-Regulated Consumer Product | 03/17/2021 | 202535061 | 03/17/2021
Nordyne, LLC | Broan | KG7SD 072D-35C | LPG | Induced Draft | True | False | 1 | False | Up |  | None | Condensing | Single-Stage |  | 0.5 | Standard |  | 72000 | 68000 |  |  | 65000 | 774 | 95 | 78 | [8 empty] | Federally-Regulated Consumer Product | 03/10/2020 |  | 03/17/2021
Nordyne, LLC | Broan | FG7SD 072D-35EC* | Natural Gas | Induced Draft | True | False | 1 | False | Horizontal |  | None | Condensing | Single-Stage |  | 0.75 | Premium |  | 72000 | 68000 |  |  | 65000 | 214 | 95 | [9 empty] | Federally-Regulated Consumer Product | 07/16/2020 | 201713223 | 03/17/2021
Carrier Corp. - Syracuse | ICP Commercial | RGV048KE* | LPG | Induced Draft | True | True | 1 | False | Horizontal |  | None | Non-Condensing | Single-Stage |  | 1.53 | Premium |  | 90000 | 73000 |  |  | 80000 | 209 | 81 | [9 empty] | Federally-Regulated Consumer Product | 03/17/2021 | 202535050 | 03/17/2021
Nordyne, LLC | Broan | KG7SD 108D-35ED | Natural Gas | Induced Draft | True | False | 1 | False | Horizontal |  | None | Condensing | Single-Stage |  | 1 | Premium |  | 108000 | 102000 |  |  | 113000 | 326 | 95 | 78 | [8 empty] | Federally-Regulated Consumer Product | 03/10/2020 |  | 03/17/2021
Carrier Corp. - Syracuse | ICP Commercial | RGW036KE* | LPG | Induced Draft | True | True | 1 | False | Horizontal |  | None | Non-Condensing | Single-Stage |  | 1.07 | Premium |  | 90000 | 73000 |  |  | 80000 | 209 | 81 | [9 empty] | Federally-Regulated Consumer Product | 03/17/2021 | 202535065 | 03/17/2021
Nordyne, LLC | Broan | KG7SD 038D-24B | Natural Gas | Induced Draft | True | False | 1 | False | Up |  | None | Condensing | Single-Stage |  | 0.5 | Standard |  | 38000 | 36000 |  |  | 32000 | 614 | 95 | 78 | [8 empty] | Federally-Regulated Consumer Product | 03/10/2020 |  | 03/17/2021
Carrier Corp. - Syracuse | ICP Commercial | RGW060KS* | LPG | Induced Draft | True | True | 1 | False | Horizontal |  | None | Non-Condensing | Single-Stage |  | 1.44 | Premium |  | 65000 | 53000 |  |  | 80000 | 242 | 81 | [9 empty] | Federally-Regulated Consumer Product | 03/17/2021 | 202535072 | 03/17/2021
Nordyne, LLC | Broan | KG7SD 090D-35EC | LPG | Induced Draft | True | False | 1 | False | Horizontal |  | None | Condensing | Single-Stage |  | 0.75 | Premium |  | 90000 | 85000 |  |  | 65000 | 214 | 95 | 78 | [8 empty] | Federally-Regulated Consumer Product | 03/10/2020 |  | 03/17/2021
Carrier Corp. - Syracuse | ICP Commercial | RGW060KR* | Natural Gas | Induced Draft | True | True | 1 | False | Down |  | None | Non-Condensing | Single-Stage |  | 1.44 | Premium |  | 90000 | 73000 |  |  | 80000 | 209 | 81 | [9 empty] | Federally-Regulated Consumer Product | 03/17/2021 | 202535075 | 03/17/2021
Nordyne, LLC | Broan | FG7SD 054D-23EB* | LPG | Induced Draft | True | False | 1 | False | Horizontal |  | None | Condensing | Single-Stage |  | 0.5 | Premium |  | 54000 | 51000 |  |  | 47000 | 189 | 95 | [9 empty] | Federally-Regulated Consumer Product | 07/16/2020 | 201713169 | 03/17/2021
Carrier Corp. - Syracuse | ICP Commercial | RGW048KD* | LPG | Induced Draft | True | True | 1 | False | Horizontal |  | None | Non-Condensing | Single-Stage |  | 1.53 | Premium |  | 65000 | 53000 |  |  | 80000 | 242 | 81 | [9 empty] | Federally-Regulated Consumer Product | 03/17/2021 | 202535063 | 03/17/2021
Nordyne, LLC | Broan | KG7SD 038D-23EB1 | Natural Gas | Induced Draft | True | False | 1 | False | Up |  | None | Condensing | Single-Stage |  | 0.5 | Premium |  | 38000 | 36000 |  |  | 33000 | 196 | 95 | [9 empty] | Federally-Regulated Consumer Product | 07/16/2020 | 201713799 | 03/17/2021
Carrier Corp. - Syracuse | ICP Commercial | RGW048KE* | Natural Gas | Induced Draft | True | True | 1 | False | Down |  | None | Non-Condensing | Single-Stage |  | 1.53 | Premium |  | 90000 | 73000 |  |  | 80000 | 209 | 81 | [9 empty] | Federally-Regulated Consumer Product | 03/17/2021 | 202535066 | 03/17/2021
Nordyne, LLC | Broan | FG7SD 120D-35ED* | LPG | Induced Draft | True | False | 1 | False | Up |  | None | Condensing | Single-Stage |  | 1 | Premium |  | 120000 | 113000 |  |  | 113000 | 452 | 94.3 | [9 empty] | Federally-Regulated Consumer Product | 07/16/2020 | 201713313 | 03/17/2021
Carrier Corp. - Syracuse | ICP Commercial | RGW060KE* | LPG | Induced Draft | True | True | 1 | False | Horizontal |  | None | Non-Condensing | Single-Stage |  | 1.44 | Premium |  | 90000 | 73000 |  |  | 80000 | 209 | 81 | [9 empty] | Federally-Regulated Consumer Product | 03/17/2021 | 202535067 | 03/17/2021
Nordyne, LLC | Broan | KG7SD 054D-23EB | Natural Gas | Induced Draft | True | False | 1 | False | Up |  | None | Condensing | Single-Stage |  | 0.5 | Premium |  | 54000 | 51000 |  |  | 47000 | 189 | 95 | 78 | [8 empty] | Federally-Regulated Consumer Product | 03/10/2020 |  | 03/17/2021
Carrier Corp. - Syracuse | ICP Commercial | RGW036KE* | Natural Gas | Induced Draft | True | True | 1 | False | Down |  | None | Non-Condensing | Single-Stage |  | 1.07 | Premium |  | 90000 | 73000 |  |  | 80000 | 209 | 81 | [9 empty] | Federally-Regulated Consumer Product | 03/17/2021 | 202535065 | 03/17/2021
Nordyne, LLC | Broan | M1BB 066A ** | Natural Gas | Power | True | False | 1 | True | Down |  | None | Non-Condensing | Single-Stage |  | 0.25 | Standard |  | 66000 | 55000 |  |  | 59000 | 526 | 80 | [9 empty] | Federally-Regulated Consumer Product | 07/16/2020 | 201703926 | 03/17/2021
Carrier Corp. - Syracuse | ICP Commercial | RGW036KS* | Natural Gas | Induced Draft | True | True | 1 | False | Horizontal |  | None | Non-Condensing | Single-Stage |  | 1.07 | Premium |  | 65000 | 53000 |  |  | 80000 | 242 | 81 | [9 empty] | Federally-Regulated Consumer Product | 03/17/2021 | 202535070 | 03/17/2021
Nordyne, LLC | Broan | KG7SD 038D-24B | LPG | Induced Draft | True | False | 1 | False | Up |  | None | Condensing | Single-Stage |  | 0.5 | Standard |  | 38000 | 36000 |  |  | 32000 | 614 | 95 | 78 | [8 empty] | Federally-Regulated Consumer Product | 03/10/2020 |  | 03/17/2021
Carrier Corp. - Syracuse | ICP Commercial | RGW048KE* | Natural Gas | Induced Draft | True | True | 1 | False | Horizontal |  | None | Non-Condensing | Single-Stage |  | 1.53 | Premium |  | 90000 | 73000 |  |  | 80000 | 209 | 81 | [9 empty] | Federally-Regulated Consumer Product | 03/17/2021 | 202535066 | 03/17/2021
Nordyne, LLC | Broan | FG7SD 054D-23EB* | Natural Gas | Induced Draft | True | False | 1 | False | Up |  | None | Condensing | Single-Stage |  | 0.5 | Premium |  | 54000 | 51000 |  |  | 47000 | 189 | 95 | [9 empty] | Federally-Regulated Consumer Product | 07/16/2020 | 201713169 | 03/17/2021
Carrier Corp. - Syracuse | ICP Commercial | RGV060KE* | Natural Gas | Induced Draft | True | True | 1 | False | Horizontal |  | None | Non-Condensing | Single-Stage |  | 1.44 | Premium |  | 90000 | 73000 |  |  | 80000 | 209 | 81 | [9 empty] | Federally-Regulated Consumer Product | 03/17/2021 | 202535051 | 03/17/2021
Nordyne, LLC | Broan | FG7SD 120D-35ED* | Natural Gas | Induced Draft | True | False | 1 | False | Up |  | None | Condensing | Single-Stage |  | 1 | Premium |  | 120000 | 113000 |  |  | 113000 | 452 | 94.3 | [9 empty] | Federally-Regulated Consumer Product | 07/16/2020 | 201713313 | 03/17/2021
Carrier Corp. - Syracuse | ICP Commercial | RGW048KS* | LPG | Induced Draft | True | True | 1 | False | Horizontal |  | None | Non-Condensing | Single-Stage |  | 1.53 | Premium |  | 65000 | 53000 |  |  | 80000 | 242 | 81 | [9 empty] | Federally-Regulated Consumer Product | 03/17/2021 | 202535071 | 03/17/2021
Nordyne, LLC | Broan | KG7SD 120D-35ED | Natural Gas | Induced Draft | True | False | 1 | False | Horizontal |  | None | Condensing | Single-Stage |  | 1 | Premium |  | 120000 | 113000 |  |  | 113000 | 452 | 94.3 | [9 empty] | Federally-Regulated Consumer Product | 04/21/2020 | 201711870 | 03/17/2021
Carrier Corp. - Syracuse | ICP Commercial | RGW048KT* | Natural Gas | Induced Draft | True | True | 1 | False | Horizontal |  | None | Non-Condensing | Single-Stage |  | 1.53 | Premium |  | 130000 | 106000 |  |  | 79000 | 571 | 81 | [9 empty] | Federally-Regulated Consumer Product | 03/17/2021 | 202535076 | 03/17/2021
Nordyne, LLC | Broan | KG7SD 038D-23EB1 | LPG | Induced Draft | True | False | 1 | False | Horizontal |  | None | Condensing | Single-Stage |  | 0.5 | Premium |  | 38000 | 36000 |  |  | 33000 | 196 | 95 | [9 empty] | Federally-Regulated Consumer Product | 07/16/2020 | 201713799 | 03/17/2021
Carrier Corp. - Syracuse | ICP Commercial | RGV048KT* | Natural Gas | Induced Draft | True | True | 1 | False | Down |  | None | Non-Condensing | Single-Stage |  | 1.53 | Premium |  | 130000 | 106000 |  |  | 79000 | 571 | 81 | [9 empty] | Federally-Regulated Consumer Product | 03/17/2021 | 202535060 | 03/17/2021
Nordyne, LLC | Broan | FG7SD 054D-23EB* | Natural Gas | Induced Draft | True | False | 1 | False | Horizontal |  | None | Condensing | Single-Stage |  | 0.5 | Premium |  | 54000 | 51000 |  |  | 47000 | 189 | 95 | [9 empty] | Federally-Regulated Consumer Product | 07/16/2020 | 201713169 | 03/17/2021
Carrier Corp. - Syracuse | ICP Commercial | RGV048KD* | Natural Gas | Induced Draft | True | True | 1 | False | Horizontal |  | None | Non-Condensing | Single-Stage |  | 1.53 | Premium |  | 65000 | 53000 |  |  | 80000 | 242 | 81 | [9 empty] | Federally-Regulated Consumer Product | 03/17/2021 | 202535047 | 03/17/2021
Nordyne, LLC | Broan | KG7SD 038D-24B | Natural Gas | Induced Draft | True | False | 1 | False | Horizontal |  | None | Condensing | Single-Stage |  | 0.5 | Standard |  | 38000 | 36000 |  |  | 32000 | 614 | 95 | 78 | [8 empty] | Federally-Regulated Consumer Product | 03/10/2020 |  | 03/17/2021
Carrier Corp. - Syracuse | ICP Commercial | RGW048KR* | LPG | Induced Draft | True | True | 1 | False | Down |  | None | Non-Condensing | Single-Stage |  | 1.53 | Premium |  | 90000 | 73000 |  |  | 80000 | 209 | 81 | [9 empty] | Federally-Regulated Consumer Product | 03/17/2021 | 202535074 | 03/17/2021
Nordyne, LLC | Broan | FG7SD 072D-35EC* | Natural Gas | Induced Draft | True | False | 1 | False | Up |  | None | Condensing | Single-Stage |  | 0.75 | Premium |  | 72000 | 68000 |  |  | 65000 | 214 | 95 | [9 empty] | Federally-Regulated Consumer Product | 07/16/2020 | 201713223 | 03/17/2021
Carrier Corp. - Syracuse | ICP Commercial | RGW060KE* | Natural Gas | Induced Draft | True | True | 1 | False | Down |  | None | Non-Condensing | Single-Stage |  | 1.44 | Premium |  | 90000 | 73000 |  |  | 80000 | 209 | 81 | [9 empty] | Federally-Regulated Consumer Product | 03/17/2021 | 202535067 | 03/17/2021
Carrier Corp. - Syracuse | ICP Commercial | RGW048KF* | Natural Gas | Induced Draft | True | True | 1 | False | Down |  | None | Non-Condensing | Single-Stage |  | 1.53 | Premium |  | 130000 | 106000 |  |  | 79000 | 571 | 81 | [9 empty] | Federally-Regulated Consumer Product | 03/17/2021 | 202535068 | 03/17/2021
Carrier Corp. - Syracuse | ICP Commercial | RGW060KF* | Natural Gas | Induced Draft | True | True | 1 | False | Horizontal |  | None | Non-Condensing | Single-Stage |  | 1.44 | Premium |  | 130000 | 106000 |  |  | 79000 | 571 | 81 | [9 empty] | Federally-Regulated Consumer Product | 03/17/2021 | 202535069 | 03/17/2021
Carrier Corp. - Syracuse | ICP Commercial | RGV048KE* | Natural Gas | Induced Draft | True | True | 1 | False | Horizontal |  | None | Non-Condensing | Single-Stage |  | 1.53 | Premium |  | 90000 | 73000 |  |  | 80000 | 209 | 81 | [9 empty] | Federally-Regulated Consumer Product | 03/17/2021 | 202535050 | 03/17/2021
Carrier Corp. - Syracuse | ICP Commercial | RGV048KD* | LPG | Induced Draft | True | True | 1 | False | Horizontal |  | None | Non-Condensing | Single-Stage |  | 1.53 | Premium |  | 65000 | 53000 |  |  | 80000 | 242 | 81 | [9 empty] | Federally-Regulated Consumer Product | 03/17/2021 | 202535047 | 03/17/2021
Carrier Corp. - Syracuse | ICP Commercial | RGW060KT* | Natural Gas | Induced Draft | True | True | 1 | False | Horizontal |  | None | Non-Condensing | Single-Stage |  | 1.44 | Premium |  | 130000 | 106000 |  |  | 79000 | 571 | 81 | [9 empty] | Federally-Regulated Consumer Product | 03/17/2021 | 202535077 | 03/17/2021
Carrier Corp. - Syracuse | ICP Commercial | RGV060KE* | LPG | Induced Draft | True | True | 1 | False | Down |  | None | Non-Condensing | Single-Stage |  | 1.44 | Premium |  | 90000 | 73000 |  |  | 80000 | 209 | 81 | [9 empty] | Federally-Regulated Consumer Product | 03/17/2021 | 202535051 | 03/17/2021
Carrier Corp. - Syracuse | ICP Commercial | RGW060KS* | Natural Gas | Induced Draft | True | True | 1 | False | Down |  | None | Non-Condensing | Single-Stage |  | 1.44 | Premium |  | 65000 | 53000 |  |  | 80000 | 242 | 81 | [9 empty] | Federally-Regulated Consumer Product | 03/17/2021 | 202535072 | 03/17/2021
Carrier Corp. - Syracuse | ICP Commercial | RGW048KR* | Natural Gas | Induced Draft | True | True | 1 | False | Horizontal |  | None | Non-Condensing | Single-Stage |  | 1.53 | Premium |  | 90000 | 73000 |  |  | 80000 | 209 | 81 | [9 empty] | Federally-Regulated Consumer Product | 03/17/2021 | 202535074 | 03/17/2021
Carrier Corp. - Syracuse | ICP Commercial | RGW036KS* | LPG | Induced Draft | True | True | 1 | False | Horizontal |  | None | Non-Condensing | Single-Stage |  | 1.07 | Premium |  | 65000 | 53000 |  |  | 80000 | 242 | 81 | [9 empty] | Federally-Regulated Consumer Product | 03/17/2021 | 202535070 | 03/17/2021
Carrier Corp. - Syracuse | ICP Commercial | RGW048KF* | LPG | Induced Draft | True | True | 1 | False | Down |  | None | Non-Condensing | Single-Stage |  | 1.53 | Premium |  | 130000 | 106000 |  |  | 79000 | 571 | 81 | [9 empty] | Federally-Regulated Consumer Product | 03/17/2021 | 202535068 | 03/17/2021
Carrier Corp. - Syracuse | ICP Commercial | RGW048KT* | Natural Gas | Induced Draft | True | True | 1 | False | Down |  | None | Non-Condensing | Single-Stage |  | 1.53 | Premium |  | 130000 | 106000 |  |  | 79000 | 571 | 81 | [9 empty] | Federally-Regulated Consumer Product | 03/17/2021 | 202535076 | 03/17/2021
Carrier Corp. - Syracuse | ICP Commercial | RGW036KR* | Natural Gas | Induced Draft | True | True | 1 | False | Horizontal |  | None | Non-Condensing | Single-Stage |  | 1.07 | Premium |  | 90000 | 73000 |  |  | 80000 | 209 | 81 | [9 empty] | Federally-Regulated Consumer Product | 03/17/2021 | 202535073 | 03/17/2021
Carrier Corp. - Syracuse | ICP Commercial | RGV036KD* | LPG | Induced Draft | True | True | 1 | False | Horizontal |  | None | Non-Condensing | Single-Stage |  | 1.07 | Premium |  | 65000 | 53000 |  |  | 80000 | 242 | 81 | [9 empty] | Federally-Regulated Consumer Product | 03/17/2021 | 202535046 | 03/17/2021
Carrier Corp. - Syracuse | ICP Commercial | RGW060KR* | LPG | Induced Draft | True | True | 1 | False | Horizontal |  | None | Non-Condensing | Single-Stage |  | 1.44 | Premium |  | 90000 | 73000 |  |  | 80000 | 209 | 81 | [9 empty] | Federally-Regulated Consumer Product | 03/17/2021 | 202535075 | 03/17/2021
Carrier Corp. - Syracuse | ICP Commercial | RGW048KT* | LPG | Induced Draft | True | True | 1 | False | Down |  | None | Non-Condensing | Single-Stage |  | 1.53 | Premium |  | 130000 | 106000 |  |  | 79000 | 571 | 81 | [9 empty] | Federally-Regulated Consumer Product | 03/17/2021 | 202535076 | 03/17/2021
Carrier Corp. - Syracuse | ICP Commercial | RGV048KF* | Natural Gas | Induced Draft | True | True | 1 | False | Horizontal |  | None | Non-Condensing | Single-Stage |  | 1.53 | Premium |  | 130000 | 106000 |  |  | 79000 | 571 | 81 | [9 empty] | Federally-Regulated Consumer Product | 03/17/2021 | 202535052 | 03/17/2021
Carrier Corp. - Syracuse | ICP Commercial | RGV060KE* | LPG | Induced Draft | True | True | 1 | False | Horizontal |  | None | Non-Condensing | Single-Stage |  | 1.44 | Premium |  | 90000 | 73000 |  |  | 80000 | 209 | 81 | [9 empty] | Federally-Regulated Consumer Product | 03/17/2021 | 202535051 | 03/17/2021
Carrier Corp. - Syracuse | ICP Commercial | RGW048KF* | Natural Gas | Induced Draft | True | True | 1 | False | Horizontal |  | None | Non-Condensing | Single-Stage |  | 1.53 | Premium |  | 130000 | 106000 |  |  | 79000 | 571 | 81 | [9 empty] | Federally-Regulated Consumer Product | 03/17/2021 | 202535068 | 03/17/2021
Carrier Corp. - Syracuse | ICP Commercial | RGV048KF* | LPG | Induced Draft | True | True | 1 | False | Horizontal |  | None | Non-Condensing | Single-Stage |  | 1.53 | Premium |  | 130000 | 106000 |  |  | 79000 | 571 | 81 | [9 empty] | Federally-Regulated Consumer Product | 03/17/2021 | 202535052 | 03/17/2021
Carrier Corp. - Syracuse | ICP Commercial | RGW048KD* | Natural Gas | Induced Draft | True | True | 1 | False | Down |  | None | Non-Condensing | Single-Stage |  | 1.53 | Premium |  | 65000 | 53000 |  |  | 80000 | 242 | 81 | [9 empty] | Federally-Regulated Consumer Product | 03/17/2021 | 202535063 | 03/17/2021
Carrier Corp. - Syracuse | ICP Commercial | RGV036KD* | Natural Gas | Induced Draft | True | True | 1 | False | Horizontal |  | None | Non-Condensing | Single-Stage |  | 1.07 | Premium |  | 65000 | 53000 |  |  | 80000 | 242 | 81 | [9 empty] | Federally-Regulated Consumer Product | 03/17/2021 | 202535046 | 03/17/2021
Carrier Corp. - Syracuse | ICP Commercial | RGW036KD* | Natural Gas | Induced Draft | True | True | 1 | False | Down |  | None | Non-Condensing | Single-Stage |  | 1.07 | Premium |  | 65000 | 53000 |  |  | 80000 | 242 | 81 | [9 empty] | Federally-Regulated Consumer Product | 03/17/2021 | 202535062 | 03/17/2021
Carrier Corp. - Syracuse | ICP Commercial | RGV048KE* | LPG | Induced Draft | True | True | 1 | False | Down |  | None | Non-Condensing | Single-Stage |  | 1.53 | Premium |  | 90000 | 73000 |  |  | 80000 | 209 | 81 | [9 empty] | Federally-Regulated Consumer Product | 03/17/2021 | 202535050 | 03/17/2021
Carrier Corp. - Syracuse | ICP Commercial | RGV036KE* | LPG | Induced Draft | True | True | 1 | False | Horizontal |  | None | Non-Condensing | Single-Stage |  | 1.07 | Premium |  | 90000 | 73000 |  |  | 80000 | 209 | 81 | [9 empty] | Federally-Regulated Consumer Product | 03/17/2021 | 202535049 | 03/17/2021
Carrier Corp. - Syracuse | ICP Commercial | RGV036KE* | Natural Gas | Induced Draft | True | True | 1 | False | Down |  | None | Non-Condensing | Single-Stage |  | 1.07 | Premium |  | 90000 | 73000 |  |  | 80000 | 209 | 81 | [9 empty] | Federally-Regulated Consumer Product | 03/17/2021 | 202535049 | 03/17/2021
Carrier Corp. - Syracuse | ICP Commercial | RGW048KE* | LPG | Induced Draft | True | True | 1 | False | Down |  | None | Non-Condensing | Single-Stage |  | 1.53 | Premium |  | 90000 | 73000 |  |  | 80000 | 209 | 81 | [9 empty] | Federally-Regulated Consumer Product | 03/17/2021 | 202535066 | 03/17/2021
Carrier Corp. - Syracuse | ICP Commercial | RGW060KE* | LPG | Induced Draft | True | True | 1 | False | Down |  | None | Non-Condensing | Single-Stage |  | 1.44 | Premium |  | 90000 | 73000 |  |  | 80000 | 209 | 81 | [9 empty] | Federally-Regulated Consumer Product | 03/17/2021 | 202535067 | 03/17/2021
Carrier Corp. - Syracuse | ICP Commercial | RGV048KD* | Natural Gas | Induced Draft | True | True | 1 | False | Down |  | None | Non-Condensing | Single-Stage |  | 1.53 | Premium |  | 65000 | 53000 |  |  | 80000 | 242 | 81 | [9 empty] | Federally-Regulated Consumer Product | 03/17/2021 | 202535047 | 03/17/2021
Carrier Corp. - Syracuse | ICP Commercial | RGV048KE* | Natural Gas | Induced Draft | True | True | 1 | False | Down |  | None | Non-Condensing | Single-Stage |  | 1.53 | Premium |  | 90000 | 73000 |  |  | 80000 | 209 | 81 | [9 empty] | Federally-Regulated Consumer Product | 03/17/2021 | 202535050 | 03/17/2021
Carrier Corp. - Syracuse | ICP Commercial | RGV036KE* | Natural Gas | Induced Draft | True | True | 1 | False | Horizontal |  | None | Non-Condensing | Single-Stage |  | 1.07 | Premium |  | 90000 | 73000 |  |  | 80000 | 209 | 81 | [9 empty] | Federally-Regulated Consumer Product | 03/17/2021 | 202535049 | 03/17/2021
Carrier Corp. - Syracuse | ICP Commercial | RGW060KT* | Natural Gas | Induced Draft | True | True | 1 | False | Down |  | None | Non-Condensing | Single-Stage |  | 1.44 | Premium |  | 130000 | 106000 |  |  | 79000 | 571 | 81 | [9 empty] | Federally-Regulated Consumer Product | 03/17/2021 | 202535077 | 03/17/2021
Carrier Corp. - Syracuse | ICP Commercial | RGW060KR* | Natural Gas | Induced Draft | True | True | 1 | False | Horizontal |  | None | Non-Condensing | Single-Stage |  | 1.44 | Premium |  | 90000 | 73000 |  |  | 80000 | 209 | 81 | [9 empty] | Federally-Regulated Consumer Product | 03/17/2021 | 202535075 | 03/17/2021
Carrier Corp. - Syracuse | ICP Commercial | RGV060KD* | LPG | Induced Draft | True | True | 1 | False | Horizontal |  | None | Non-Condensing | Single-Stage |  | 1.44 | Premium |  | 65000 | 53000 |  |  | 80000 | 242 | 81 | [9 empty] | Federally-Regulated Consumer Product | 03/17/2021 | 202535048 | 03/17/2021
Carrier Corp. - Syracuse | ICP Commercial | RGV060KD* | Natural Gas | Induced Draft | True | True | 1 | False | Down |  | None | Non-Condensing | Single-Stage |  | 1.44 | Premium |  | 65000 | 53000 |  |  | 80000 | 242 | 81 | [9 empty] | Federally-Regulated Consumer Product | 03/17/2021 | 202535048 | 03/17/2021
Carrier Corp. - Syracuse | ICP Commercial | RGV060KT* | LPG | Induced Draft | True | True | 1 | False | Horizontal |  | None | Non-Condensing | Single-Stage |  | 1.44 | Premium |  | 130000 | 106000 |  |  | 79000 | 571 | 81 | [9 empty] | Federally-Regulated Consumer Product | 03/17/2021 | 202535061 | 03/17/2021
Carrier Corp. - Syracuse | ICP Commercial | RGW048KS* | Natural Gas | Induced Draft | True | True | 1 | False | Horizontal |  | None | Non-Condensing | Single-Stage |  | 1.53 | Premium |  | 65000 | 53000 |  |  | 80000 | 242 | 81 | [9 empty] | Federally-Regulated Consumer Product | 03/17/2021 | 202535071 | 03/17/2021
Carrier Corp. - Syracuse | ICP Commercial | RGV048KF* | LPG | Induced Draft | True | True | 1 | False | Down |  | None | Non-Condensing | Single-Stage |  | 1.53 | Premium |  | 130000 | 106000 |  |  | 79000 | 571 | 81 | [9 empty] | Federally-Regulated Consumer Product | 03/17/2021 | 202535052 | 03/17/2021
Carrier Corp. - Syracuse | ICP Commercial | RGV060KD* | LPG | Induced Draft | True | True | 1 | False | Down |  | None | Non-Condensing | Single-Stage |  | 1.44 | Premium |  | 65000 | 53000 |  |  | 80000 | 242 | 81 | [9 empty] | Federally-Regulated Consumer Product | 03/17/2021 | 202535048 | 03/17/2021
Carrier Corp. - Syracuse | ICP Commercial | RGV060KT* | Natural Gas | Induced Draft | True | True | 1 | False | Horizontal |  | None | Non-Condensing | Single-Stage |  | 1.44 | Premium |  | 130000 | 106000 |  |  | 79000 | 571 | 81 | [9 empty] | Federally-Regulated Consumer Product | 03/17/2021 | 202535061 | 03/17/2021
Carrier Corp. - Syracuse | ICP Commercial | RGW060KR* | LPG | Induced Draft | True | True | 1 | False | Down |  | None | Non-Condensing | Single-Stage |  | 1.44 | Premium |  | 90000 | 73000 |  |  | 80000 | 209 | 81 | [9 empty] | Federally-Regulated Consumer Product | 03/17/2021 | 202535075 | 03/17/2021
Carrier Corp. - Syracuse | ICP Commercial | RGW048KR* | Natural Gas | Induced Draft | True | True | 1 | False | Down |  | None | Non-Condensing | Single-Stage |  | 1.53 | Premium |  | 90000 | 73000 |  |  | 80000 | 209 | 81 | [9 empty] | Federally-Regulated Consumer Product | 03/17/2021 | 202535074 | 03/17/2021
Carrier Corp. - Syracuse | ICP Commercial | RGW036KD* | LPG | Induced Draft | True | True | 1 | False | Horizontal |  | None | Non-Condensing | Single-Stage |  | 1.07 | Premium |  | 65000 | 53000 |  |  | 80000 | 242 | 81 | [9 empty] | Federally-Regulated Consumer Product | 03/17/2021 | 202535062 | 03/17/2021
Carrier Corp. - Syracuse | ICP Commercial | RGW060KE* | Natural Gas | Induced Draft | True | True | 1 | False | Horizontal |  | None | Non-Condensing | Single-Stage |  | 1.44 | Premium |  | 90000 | 73000 |  |  | 80000 | 209 | 81 | [9 empty] | Federally-Regulated Consumer Product | 03/17/2021 | 202535067 | 03/17/2021
Carrier Corp. - Syracuse | ICP Commercial | RGW060KF* | LPG | Induced Draft | True | True | 1 | False | Horizontal |  | None | Non-Condensing | Single-Stage |  | 1.44 | Premium |  | 130000 | 106000 |  |  | 79000 | 571 | 81 | [9 empty] | Federally-Regulated Consumer Product | 03/17/2021 | 202535069 | 03/17/2021
Carrier Corp. - Syracuse | ICP Commercial | RGV048KT* | LPG | Induced Draft | True | True | 1 | False | Horizontal |  | None | Non-Condensing | Single-Stage |  | 1.53 | Premium |  | 130000 | 106000 |  |  | 79000 | 571 | 81 | [9 empty] | Federally-Regulated Consumer Product | 03/17/2021 | 202535060 | 03/17/2021
Carrier Corp. - Syracuse | ICP Commercial | RGW060KT* | LPG | Induced Draft | True | True | 1 | False | Down |  | None | Non-Condensing | Single-Stage |  | 1.44 | Premium |  | 130000 | 106000 |  |  | 79000 | 571 | 81 | [9 empty] | Federally-Regulated Consumer Product | 03/17/2021 | 202535077 | 03/17/2021
Carrier Corp. - Syracuse | ICP Commercial | RGW060KT* | LPG | Induced Draft | True | True | 1 | False | Horizontal |  | None | Non-Condensing | Single-Stage |  | 1.44 | Premium |  | 130000 | 106000 |  |  | 79000 | 571 | 81 | [9 empty] | Federally-Regulated Consumer Product | 03/17/2021 | 202535077 | 03/17/2021
Carrier Corp. - Syracuse | ICP Commercial | RGW060KS* | LPG | Induced Draft | True | True | 1 | False | Down |  | None | Non-Condensing | Single-Stage |  | 1.44 | Premium |  | 65000 | 53000 |  |  | 80000 | 242 | 81 | [9 empty] | Federally-Regulated Consumer Product | 03/17/2021 | 202535072 | 03/17/2021
Nordyne, LLC | Philco | KG7SD 054D-23EB | LPG | Induced Draft | True | False | 1 | False | Up |  | None | Condensing | Single-Stage |  | 0.5 | Premium |  | 54000 | 51000 |  |  | 47000 | 189 | 95 | 78 | [8 empty] | Federally-Regulated Consumer Product | 03/10/2020 |  | 03/17/2021
Nordyne, LLC | Philco | FG7SD 054D-24B | Natural Gas | Induced Draft | True | False | 1 | False | Up |  | None | Condensing | Single-Stage |  | 0.5 | Standard |  | 54000 | 51000 |  |  | 47000 | 864 | 95 | [9 empty] | Federally-Regulated Consumer Product | 07/16/2020 | 201703301 | 03/17/2021
Nordyne, LLC | Philco | KG7SD 054D-24B | LPG | Induced Draft | True | False | 1 | False | Up |  | None | Condensing | Single-Stage |  | 0.5 | Standard |  | 54000 | 51000 |  |  | 47000 | 864 | 95 | 78 | [8 empty] | Federally-Regulated Consumer Product | 03/10/2020 |  | 03/17/2021
Nordyne, LLC | Philco | FG7SD 038D-24B | Natural Gas | Induced Draft | True | False | 1 | False | Horizontal |  | None | Condensing | Single-Stage |  | 0.5 | Standard |  | 38000 | 36000 |  |  | 32000 | 614 | 95 | [9 empty] | Federally-Regulated Consumer Product | 07/16/2020 | 201703283 | 03/17/2021
Nordyne, LLC | Philco | FG7SD 038D-24B | Natural Gas | Induced Draft | True | False | 1 | False | Up |  | None | Condensing | Single-Stage |  | 0.5 | Standard |  | 38000 | 36000 |  |  | 32000 | 614 | 95 | [9 empty] | Federally-Regulated Consumer Product | 07/16/2020 | 201703283 | 03/17/2021
Nordyne, LLC | Philco | FG7SD 072D-35EC* | LPG | Induced Draft | True | False | 1 | False | Up |  | None | Condensing | Single-Stage |  | 0.75 | Premium |  | 72000 | 68000 |  |  | 65000 | 214 | 95 | [9 empty] | Federally-Regulated Consumer Product | 07/16/2020 | 201713228 | 03/17/2021
Nordyne, LLC | Philco | FG7SD 054D-24B | LPG | Induced Draft | True | False | 1 | False | Up |  | None | Condensing | Single-Stage |  | 0.5 | Standard |  | 54000 | 51000 |  |  | 47000 | 864 | 95 | [9 empty] | Federally-Regulated Consumer Product | 07/16/2020 | 201703301 | 03/17/2021
Nordyne, LLC | Philco | KG7SD 054D-24B | Natural Gas | Induced Draft | True | False | 1 | False | Horizontal |  | None | Condensing | Single-Stage |  | 0.5 | Standard |  | 54000 | 51000 |  |  | 47000 | 864 | 95 | 78 | [8 empty] | Federally-Regulated Consumer Product | 03/10/2020 |  | 03/17/2021
Nordyne, LLC | Philco | KG7SD 120D-35ED | Natural Gas | Induced Draft | True | False | 1 | False | Up |  | None | Condensing | Single-Stage |  | 1 | Premium |  | 120000 | 113000 |  |  | 113000 | 452 | 94.3 | [9 empty] | Federally-Regulated Consumer Product | 04/21/2020 | 201711877 | 03/17/2021
Nordyne, LLC | Philco | KG7SD 072D-35EC | Natural Gas | Induced Draft | True | False | 1 | False | Horizontal |  | None | Condensing | Single-Stage |  | 0.75 | Premium |  | 72000 | 68000 |  |  | 65000 | 214 | 95 | 78 | [8 empty] | Federally-Regulated Consumer Product | 03/10/2020 |  | 03/17/2021
Nordyne, LLC | Philco | FG7SD 120D-35ED* | Natural Gas | Induced Draft | True | False | 1 | False | Up |  | None | Condensing | Single-Stage |  | 1 | Premium |  | 120000 | 113000 |  |  | 113000 | 452 | 94.3 | [9 empty] | Federally-Regulated Consumer Product | 07/16/2020 | 201713318 | 03/17/2021
Nordyne, LLC | Philco | KG7SD 054D-23EB | LPG | Induced Draft | True | False | 1 | False | Horizontal |  | None | Condensing | Single-Stage |  | 0.5 | Premium |  | 54000 | 51000 |  |  | 47000 | 189 | 95 | 78 | [8 empty] | Federally-Regulated Consumer Product | 03/10/2020 |  | 03/17/2021
Nordyne, LLC | Philco | KG7SD 038D-23EB1 | Natural Gas | Induced Draft | True | False | 1 | False | Up |  | None | Condensing | Single-Stage |  | 0.5 | Premium |  | 38000 | 36000 |  |  | 33000 | 196 | 95 | [9 empty] | Federally-Regulated Consumer Product | 07/16/2020 | 201713806 | 03/17/2021
Nordyne, LLC | Philco | KG7SD 072D-35C | Natural Gas | Induced Draft | True | False | 1 | False | Horizontal |  | None | Condensing | Single-Stage |  | 0.5 | Standard |  | 72000 | 68000 |  |  | 65000 | 774 | 95 | 78 | [8 empty] | Federally-Regulated Consumer Product | 03/10/2020 |  | 03/17/2021
Nordyne, LLC | Philco | KG7SD 054D-23EB | Natural Gas | Induced Draft | True | False | 1 | False | Up |  | None | Condensing | Single-Stage |  | 0.5 | Premium |  | 54000 | 51000 |  |  | 47000 | 189 | 95 | 78 | [8 empty] | Federally-Regulated Consumer Product | 03/10/2020 |  | 03/17/2021
Nordyne, LLC | Philco | FG7SD 108D-35ED | Natural Gas | Induced Draft | True | False | 1 | False | Horizontal |  | None | Condensing | Single-Stage |  | 1 | Premium |  | 108000 | 102000 |  |  | 113000 | 326 | 95 | 78 | [8 empty] | Federally-Regulated Consumer Product | 03/10/2020 |  | 03/17/2021
Nordyne, LLC | Philco | FG7SD 054D-23EB | Natural Gas | Induced Draft | True | False | 1 | False | Horizontal |  | None | Condensing | Single-Stage |  | 0.5 | Premium |  | 54000 | 51000 |  |  | 47000 | 189 | 95 | 78 | [8 empty] | Federally-Regulated Consumer Product | 03/10/2020 |  | 03/17/2021
Nordyne, LLC | Philco | KG7SD 038D-24B | LPG | Induced Draft | True | False | 1 | False | Up |  | None | Condensing | Single-Stage |  | 0.5 | Standard |  | 38000 | 36000 |  |  | 32000 | 614 | 95 | 78 | [8 empty] | Federally-Regulated Consumer Product | 03/10/2020 |  | 03/17/2021
Nordyne, LLC | Philco | KG7SD 072D-35C | LPG | Induced Draft | True | False | 1 | False | Horizontal |  | None | Condensing | Single-Stage |  | 0.5 | Standard |  | 72000 | 68000 |  |  | 65000 | 774 | 95 | 78 | [8 empty] | Federally-Regulated Consumer Product | 03/10/2020 |  | 03/17/2021
Nordyne, LLC | Philco | FG7SD 072D-35C | Natural Gas | Induced Draft | True | False | 1 | False | Horizontal |  | None | Condensing | Single-Stage |  | 0.5 | Standard |  | 72000 | 68000 |  |  | 65000 | 774 | 95 | [9 empty] | Federally-Regulated Consumer Product | 07/16/2020 | 201703319 | 03/17/2021
Nordyne, LLC | Philco | KG7SD 108D-35ED | Natural Gas | Induced Draft | True | False | 1 | False | Up |  | None | Condensing | Single-Stage |  | 1 | Premium |  | 108000 | 102000 |  |  | 113000 | 326 | 95 | 78 | [8 empty] | Federally-Regulated Consumer Product | 03/10/2020 |  | 03/17/2021
Nordyne, LLC | Philco | FG7SD 108D-35ED | Natural Gas | Induced Draft | True | False | 1 | False | Up |  | None | Condensing | Single-Stage |  | 1 | Premium |  | 108000 | 102000 |  |  | 113000 | 326 | 95 | 78 | [8 empty] | Federally-Regulated Consumer Product | 03/10/2020 |  | 03/17/2021
Nordyne, LLC | Philco | FG7SD 120D-35ED | Natural Gas | Induced Draft | True | False | 1 | False | Horizontal |  | None | Condensing | Single-Stage |  | 1 | Premium |  | 120000 | 113000 |  |  | 113000 | 452 | 94.3 | 78 | [8 empty] | Federally-Regulated Consumer Product | 03/10/2020 |  | 03/17/2021
Nordyne, LLC | Philco | FG7SD 072D-35C | LPG | Induced Draft | True | False | 1 | False | Up |  | None | Condensing | Single-Stage |  | 0.5 | Standard |  | 72000 | 68000 |  |  | 65000 | 774 | 95 | [9 empty] | Federally-Regulated Consumer Product | 07/16/2020 | 201703319 | 03/17/2021
Nordyne, LLC | Philco | FG7SD 072D-35EC | LPG | Induced Draft | True | False | 1 | False | Horizontal |  | None | Condensing | Single-Stage |  | 0.75 | Premium |  | 72000 | 68000 |  |  | 65000 | 214 | 95 | 78 | [8 empty] | Federally-Regulated Consumer Product | 03/10/2020 |  | 03/17/2021
Nordyne, LLC | Philco | FG7SD 072D-35EC* | Natural Gas | Induced Draft | True | False | 1 | False | Up |  | None | Condensing | Single-Stage |  | 0.75 | Premium |  | 72000 | 68000 |  |  | 65000 | 214 | 95 | [9 empty] | Federally-Regulated Consumer Product | 07/16/2020 | 201713228 | 03/17/2021
Nordyne, LLC | Philco | FG7SD 072D-35EC* | Natural Gas | Induced Draft | True | False | 1 | False | Horizontal |  | None | Condensing | Single-Stage |  | 0.75 | Premium |  | 72000 | 68000 |  |  | 65000 | 214 | 95 | [9 empty] | Federally-Regulated Consumer Product | 07/16/2020 | 201713228 | 03/17/2021
Nordyne, LLC | Philco | KG7SD 054D-24B | LPG | Induced Draft | True | False | 1 | False | Horizontal |  | None | Condensing | Single-Stage |  | 0.5 | Standard |  | 54000 | 51000 |  |  | 47000 | 864 | 95 | 78 | [8 empty] | Federally-Regulated Consumer Product | 03/10/2020 |  | 03/17/2021
Nordyne, LLC | Philco | FG7SD 108D-35ED | LPG | Induced Draft | True | False | 1 | False | Horizontal |  | None | Condensing | Single-Stage |  | 1 | Premium |  | 108000 | 102000 |  |  | 113000 | 326 | 95 | 78 | [8 empty] | Federally-Regulated Consumer Product | 03/10/2020 |  | 03/17/2021
Nordyne, LLC | Philco | FG7SD 108D-35ED* | LPG | Induced Draft | True | False | 1 | False | Up |  | None | Condensing | Single-Stage |  | 1 | Premium |  | 108000 | 102000 |  |  | 113000 | 326 | 95 | [9 empty] | Federally-Regulated Consumer Product | 07/16/2020 | 201713282 | 03/17/2021
Nordyne, LLC | Philco | KG7SD 108D-35ED | LPG | Induced Draft | True | False | 1 | False | Horizontal |  | None | Condensing | Single-Stage |  | 1 | Premium |  | 108000 | 102000 |  |  | 113000 | 326 | 95 | 78 | [8 empty] | Federally-Regulated Consumer Product | 03/10/2020 |  | 03/17/2021
Nordyne, LLC | Philco | KG7SD 108D-35ED | Natural Gas | Induced Draft | True | False | 1 | False | Horizontal |  | None | Condensing | Single-Stage |  | 1 | Premium |  | 108000 | 102000 |  |  | 113000 | 326 | 95 | 78 | [8 empty] | Federally-Regulated Consumer Product | 03/10/2020 |  | 03/17/2021
Nordyne, LLC | Philco | FG7SD 054D-24B | LPG | Induced Draft | True | False | 1 | False | Horizontal |  | None | Condensing | Single-Stage |  | 0.5 | Standard |  | 54000 | 51000 |  |  | 47000 | 864 | 95 | [9 empty] | Federally-Regulated Consumer Product | 07/16/2020 | 201703301 | 03/17/2021
Nordyne, LLC | Philco | FG7SD 120D-35ED* | LPG | Induced Draft | True | False | 1 | False | Horizontal |  | None | Condensing | Single-Stage |  | 1 | Premium |  | 120000 | 113000 |  |  | 113000 | 452 | 94.3 | [9 empty] | Federally-Regulated Consumer Product | 07/16/2020 | 201713318 | 03/17/2021
Nordyne, LLC | Philco | FG7SD 108D-35ED | LPG | Induced Draft | True | False | 1 | False | Up |  | None | Condensing | Single-Stage |  | 1 | Premium |  | 108000 | 102000 |  |  | 113000 | 326 | 95 | 78 | [8 empty] | Federally-Regulated Consumer Product | 03/10/2020 |  | 03/17/2021
Nordyne, LLC | Philco | FG7SD 072D-35EC* | LPG | Induced Draft | True | False | 1 | False | Horizontal |  | None | Condensing | Single-Stage |  | 0.75 | Premium |  | 72000 | 68000 |  |  | 65000 | 214 | 95 | [9 empty] | Federally-Regulated Consumer Product | 07/16/2020 | 201713228 | 03/17/2021
Nordyne, LLC | Philco | FG7SD 090D-35EC* | LPG | Induced Draft | True | False | 1 | False | Horizontal |  | None | Condensing | Single-Stage |  | 0.75 | Premium |  | 90000 | 85000 |  |  | 65000 | 214 | 95 | [9 empty] | Federally-Regulated Consumer Product | 07/16/2020 | 201713264 | 03/17/2021
Nordyne, LLC | Philco | FG7SD 072D-35C | LPG | Induced Draft | True | False | 1 | False | Horizontal |  | None | Condensing | Single-Stage |  | 0.5 | Standard |  | 72000 | 68000 |  |  | 65000 | 774 | 95 | [9 empty] | Federally-Regulated Consumer Product | 07/16/2020 | 201703319 | 03/17/2021
Nordyne, LLC | Philco | KG7SD 072D-35EC | LPG | Induced Draft | True | False | 1 | False | Horizontal |  | None | Condensing | Single-Stage |  | 0.75 | Premium |  | 72000 | 68000 |  |  | 65000 | 214 | 95 | 78 | [8 empty] | Federally-Regulated Consumer Product | 03/10/2020 |  | 03/17/2021
Nordyne, LLC | Philco | KG7SD 120D-35ED | Natural Gas | Induced Draft | True | False | 1 | False | Horizontal |  | None | Condensing | Single-Stage |  | 1 | Premium |  | 120000 | 113000 |  |  | 113000 | 452 | 94.3 | [9 empty] | Federally-Regulated Consumer Product | 04/21/2020 | 201711877 | 03/17/2021
Nordyne, LLC | Philco | KG7SD 090D-35EC | LPG | Induced Draft | True | False | 1 | False | Up |  | None | Condensing | Single-Stage |  | 0.75 | Premium |  | 90000 | 85000 |  |  | 65000 | 214 | 95 | 78 | [8 empty] | Federally-Regulated Consumer Product | 03/10/2020 |  | 03/17/2021
Nordyne, LLC | Philco | FG7SD 054D-23EB* | Natural Gas | Induced Draft | True | False | 1 | False | Horizontal |  | None | Condensing | Single-Stage |  | 0.5 | Premium |  | 54000 | 51000 |  |  | 47000 | 189 | 95 | [9 empty] | Federally-Regulated Consumer Product | 07/16/2020 | 201713174 | 03/17/2021
Nordyne, LLC | Philco | FG7SD 120D-35ED | LPG | Induced Draft | True | False | 1 | False | Up |  | None | Condensing | Single-Stage |  | 1 | Premium |  | 120000 | 113000 |  |  | 113000 | 452 | 94.3 | 78 | [8 empty] | Federally-Regulated Consumer Product | 03/10/2020 |  | 03/17/2021
Nordyne, LLC | Philco | KG7SD 038D-23EB1 | LPG | Induced Draft | True | False | 1 | False | Horizontal |  | None | Condensing | Single-Stage |  | 0.5 | Premium |  | 38000 | 36000 |  |  | 33000 | 196 | 95 | [9 empty] | Federally-Regulated Consumer Product | 07/16/2020 | 201713806 | 03/17/2021
Nordyne, LLC | Philco | FG7SD 054D-23EB | LPG | Induced Draft | True | False | 1 | False | Up |  | None | Condensing | Single-Stage |  | 0.5 | Premium |  | 54000 | 51000 |  |  | 47000 | 189 | 95 | 78 | [8 empty] | Federally-Regulated Consumer Product | 03/10/2020 |  | 03/17/2021
Nordyne, LLC | Philco | KG7SD 038D-23EB1 | LPG | Induced Draft | True | False | 1 | False | Up |  | None | Condensing | Single-Stage |  | 0.5 | Premium |  | 38000 | 36000 |  |  | 33000 | 196 | 95 | [9 empty] | Federally-Regulated Consumer Product | 07/16/2020 | 201713806 | 03/17/2021
Nordyne, LLC | Philco | FG7SD 120D-35ED | LPG | Induced Draft | True | False | 1 | False | Horizontal |  | None | Condensing | Single-Stage |  | 1 | Premium |  | 120000 | 113000 |  |  | 113000 | 452 | 94.3 | 78 | [8 empty] | Federally-Regulated Consumer Product | 03/10/2020 |  | 03/17/2021
Nordyne, LLC | Philco | FG7SD 072D-35C | Natural Gas | Induced Draft | True | False | 1 | False | Up |  | None | Condensing | Single-Stage |  | 0.5 | Standard |  | 72000 | 68000 |  |  | 65000 | 774 | 95 | [9 empty] | Federally-Regulated Consumer Product | 07/16/2020 | 201703319 | 03/17/2021
Nordyne, LLC | Philco | KG7SD 090D-35EC | Natural Gas | Induced Draft | True | False | 1 | False | Horizontal |  | None | Condensing | Single-Stage |  | 0.75 | Premium |  | 90000 | 85000 |  |  | 65000 | 214 | 95 | 78 | [8 empty] | Federally-Regulated Consumer Product | 03/10/2020 |  | 03/17/2021
Nordyne, LLC | Philco | FG7SD 090D-35EC* | Natural Gas | Induced Draft | True | False | 1 | False | Horizontal |  | None | Condensing | Single-Stage |  | 0.75 | Premium |  | 90000 | 85000 |  |  | 65000 | 214 | 95 | [9 empty] | Federally-Regulated Consumer Product | 07/16/2020 | 201713264 | 03/17/2021
Nordyne, LLC | Philco | KG7SD 054D-24B | Natural Gas | Induced Draft | True | False | 1 | False | Up |  | None | Condensing | Single-Stage |  | 0.5 | Standard |  | 54000 | 51000 |  |  | 47000 | 864 | 95 | 78 | [8 empty] | Federally-Regulated Consumer Product | 03/10/2020 |  | 03/17/2021
Nordyne, LLC | Philco | FG7SD 108D-35ED* | LPG | Induced Draft | True | False | 1 | False | Horizontal |  | None | Condensing | Single-Stage |  | 1 | Premium |  | 108000 | 102000 |  |  | 113000 | 326 | 95 | [9 empty] | Federally-Regulated Consumer Product | 07/16/2020 | 201713282 | 03/17/2021
Nordyne, LLC | Philco | FG7SD 038D-23EB* | LPG | Induced Draft | True | False | 1 | False | Up |  | None | Condensing | Single-Stage |  | 0.5 | Premium |  | 38000 | 36000 |  |  | 33000 | 196 | 95 | [9 empty] | Federally-Regulated Consumer Product | 07/16/2020 | 201713786 | 03/17/2021
Nordyne, LLC | Philco | KG7SD 120D-35ED | LPG | Induced Draft | True | False | 1 | False | Horizontal |  | None | Condensing | Single-Stage |  | 1 | Premium |  | 120000 | 113000 |  |  | 113000 | 452 | 94.3 | [9 empty] | Federally-Regulated Consumer Product | 04/21/2020 | 201711877 | 03/17/2021
Nordyne, LLC | Philco | FG7SD 072D-35EC | Natural Gas | Induced Draft | True | False | 1 | False | Up |  | None | Condensing | Single-Stage |  | 0.75 | Premium |  | 72000 | 68000 |  |  | 65000 | 214 | 95 | 78 | [8 empty] | Federally-Regulated Consumer Product | 03/10/2020 |  | 03/17/2021
Nordyne, LLC | Philco | FG7SD 054D-23EB | Natural Gas | Induced Draft | True | False | 1 | False | Up |  | None | Condensing | Single-Stage |  | 0.5 | Premium |  | 54000 | 51000 |  |  | 47000 | 189 | 95 | 78 | [8 empty] | Federally-Regulated Consumer Product | 03/10/2020 |  | 03/17/2021
Nordyne, LLC | Philco | FG7SD 038D-23EB* | Natural Gas | Induced Draft | True | False | 1 | False | Up |  | None | Condensing | Single-Stage |  | 0.5 | Premium |  | 38000 | 36000 |  |  | 33000 | 196 | 95 | [9 empty] | Federally-Regulated Consumer Product | 07/16/2020 | 201713786 | 03/17/2021
Nordyne, LLC | Philco | FG7SD 038D-23EB* | Natural Gas | Induced Draft | True | False | 1 | False | Horizontal |  | None | Condensing | Single-Stage |  | 0.5 | Premium |  | 38000 | 36000 |  |  | 33000 | 196 | 95 | [9 empty] | Federally-Regulated Consumer Product | 07/16/2020 | 201713786 | 03/17/2021
Nordyne, LLC | Philco | FG7SD 090D-35EC | LPG | Induced Draft | True | False | 1 | False | Horizontal |  | None | Condensing | Single-Stage |  | 0.75 | Premium |  | 90000 | 85000 |  |  | 65000 | 214 | 95 | 78 | [8 empty] | Federally-Regulated Consumer Product | 03/10/2020 |  | 03/17/2021
Nordyne, LLC | Philco | FG7SD 054D-23EB* | LPG | Induced Draft | True | False | 1 | False | Up |  | None | Condensing | Single-Stage |  | 0.5 | Premium |  | 54000 | 51000 |  |  | 47000 | 189 | 95 | [9 empty] | Federally-Regulated Consumer Product | 07/16/2020 | 201713174 | 03/17/2021
Nordyne, LLC | Philco | FG7SD 090D-35EC | LPG | Induced Draft | True | False | 1 | False | Up |  | None | Condensing | Single-Stage |  | 0.75 | Premium |  | 90000 | 85000 |  |  | 65000 | 214 | 95 | 78 | [8 empty] | Federally-Regulated Consumer Product | 03/10/2020 |  | 03/17/2021
Nordyne, LLC | Philco | FG7SD 038D-24B | LPG | Induced Draft | True | False | 1 | False | Horizontal |  | None | Condensing | Single-Stage |  | 0.5 | Standard |  | 38000 | 36000 |  |  | 32000 | 614 | 95 | [9 empty] | Federally-Regulated Consumer Product | 07/16/2020 | 201703283 | 03/17/2021
Nordyne, LLC | Philco | KG7SD 072D-35C | LPG | Induced Draft | True | False | 1 | False | Up |  | None | Condensing | Single-Stage |  | 0.5 | Standard |  | 72000 | 68000 |  |  | 65000 | 774 | 95 | 78 | [8 empty] | Federally-Regulated Consumer Product | 03/10/2020 |  | 03/17/2021
Nordyne, LLC | Philco | FG7SD 038D-23EB* | LPG | Induced Draft | True | False | 1 | False | Horizontal |  | None | Condensing | Single-Stage |  | 0.5 | Premium |  | 38000 | 36000 |  |  | 33000 | 196 | 95 | [9 empty] | Federally-Regulated Consumer Product | 07/16/2020 | 201713786 | 03/17/2021
Nordyne, LLC | Philco | FG7SD 090D-35EC | Natural Gas | Induced Draft | True | False | 1 | False | Horizontal |  | None | Condensing | Single-Stage |  | 0.75 | Premium |  | 90000 | 85000 |  |  | 65000 | 214 | 95 | 78 | [8 empty] | Federally-Regulated Consumer Product | 03/10/2020 |  | 03/17/2021
Nordyne, LLC | Philco | FG7SD 108D-35ED* | Natural Gas | Induced Draft | True | False | 1 | False | Up |  | None | Condensing | Single-Stage |  | 1 | Premium |  | 108000 | 102000 |  |  | 113000 | 326 | 95 | [9 empty] | Federally-Regulated Consumer Product | 07/16/2020 | 201713282 | 03/17/2021
Nordyne, LLC | Philco | FG7SD 072D-35EC | LPG | Induced Draft | True | False | 1 | False | Up |  | None | Condensing | Single-Stage |  | 0.75 | Premium |  | 72000 | 68000 |  |  | 65000 | 214 | 95 | 78 | [8 empty] | Federally-Regulated Consumer Product | 03/10/2020 |  | 03/17/2021
Nordyne, LLC | Philco | KG7SD 038D-24B | Natural Gas | Induced Draft | True | False | 1 | False | Horizontal |  | None | Condensing | Single-Stage |  | 0.5 | Standard |  | 38000 | 36000 |  |  | 32000 | 614 | 95 | 78 | [8 empty] | Federally-Regulated Consumer Product | 03/10/2020 |  | 03/17/2021
Nordyne, LLC | Philco | KG7SD 072D-35EC | LPG | Induced Draft | True | False | 1 | False | Up |  | None | Condensing | Single-Stage |  | 0.75 | Premium |  | 72000 | 68000 |  |  | 65000 | 214 | 95 | 78 | [8 empty] | Federally-Regulated Consumer Product | 03/10/2020 |  | 03/17/2021
Nordyne, LLC | Philco | KG7SD 072D-35EC | Natural Gas | Induced Draft | True | False | 1 | False | Up |  | None | Condensing | Single-Stage |  | 0.75 | Premium |  | 72000 | 68000 |  |  | 65000 | 214 | 95 | 78 | [8 empty] | Federally-Regulated Consumer Product | 03/10/2020 |  | 03/17/2021
Nordyne, LLC | Philco | FG7SD 054D-23EB* | Natural Gas | Induced Draft | True | False | 1 | False | Up |  | None | Condensing | Single-Stage |  | 0.5 | Premium |  | 54000 | 51000 |  |  | 47000 | 189 | 95 | [9 empty] | Federally-Regulated Consumer Product | 07/16/2020 | 201713174 | 03/17/2021
Nordyne, LLC | Philco | FG7SD 054D-24B | Natural Gas | Induced Draft | True | False | 1 | False | Horizontal |  | None | Condensing | Single-Stage |  | 0.5 | Standard |  | 54000 | 51000 |  |  | 47000 | 864 | 95 | [9 empty] | Federally-Regulated Consumer Product | 07/16/2020 | 201703301 | 03/17/2021
Nordyne, LLC | Philco | FG7SD 038D-24B | LPG | Induced Draft | True | False | 1 | False | Up |  | None | Condensing | Single-Stage |  | 0.5 | Standard |  | 38000 | 36000 |  |  | 32000 | 614 | 95 | [9 empty] | Federally-Regulated Consumer Product | 07/16/2020 | 201703283 | 03/17/2021
Nordyne, LLC | Philco | KG7SD 038D-24B | Natural Gas | Induced Draft | True | False | 1 | False | Up |  | None | Condensing | Single-Stage |  | 0.5 | Standard |  | 38000 | 36000 |  |  | 32000 | 614 | 95 | 78 | [8 empty] | Federally-Regulated Consumer Product | 03/10/2020 |  | 03/17/2021
Nordyne, LLC | Philco | FG7SD 090D-35EC* | LPG | Induced Draft | True | False | 1 | False | Up |  | None | Condensing | Single-Stage |  | 0.75 | Premium |  | 90000 | 85000 |  |  | 65000 | 214 | 95 | [9 empty] | Federally-Regulated Consumer Product | 07/16/2020 | 201713264 | 03/17/2021
Nordyne, LLC | Philco | KG7SD 072D-35C | Natural Gas | Induced Draft | True | False | 1 | False | Up |  | None | Condensing | Single-Stage |  | 0.5 | Standard |  | 72000 | 68000 |  |  | 65000 | 774 | 95 | 78 | [8 empty] | Federally-Regulated Consumer Product | 03/10/2020 |  | 03/17/2021
Nordyne, LLC | Philco | KG7SD 120D-35ED | LPG | Induced Draft | True | False | 1 | False | Up |  | None | Condensing | Single-Stage |  | 1 | Premium |  | 120000 | 113000 |  |  | 113000 | 452 | 94.3 | [9 empty] | Federally-Regulated Consumer Product | 04/21/2020 | 201711877 | 03/17/2021
Nordyne, LLC | Philco | KG7SD 108D-35ED | LPG | Induced Draft | True | False | 1 | False | Up |  | None | Condensing | Single-Stage |  | 1 | Premium |  | 108000 | 102000 |  |  | 113000 | 326 | 95 | 78 | [8 empty] | Federally-Regulated Consumer Product | 03/10/2020 |  | 03/17/2021
Nordyne, LLC | Philco | FG7SD 120D-35ED* | LPG | Induced Draft | True | False | 1 | False | Up |  | None | Condensing | Single-Stage |  | 1 | Premium |  | 120000 | 113000 |  |  | 113000 | 452 | 94.3 | [9 empty] | Federally-Regulated Consumer Product | 07/16/2020 | 201713318 | 03/17/2021
Nordyne, LLC | Philco | KG7SD 090D-35EC | Natural Gas | Induced Draft | True | False | 1 | False | Up |  | None | Condensing | Single-Stage |  | 0.75 | Premium |  | 90000 | 85000 |  |  | 65000 | 214 | 95 | 78 | [8 empty] | Federally-Regulated Consumer Product | 03/10/2020 |  | 03/17/2021
Nordyne, LLC | Philco | FG7SD 120D-35ED* | Natural Gas | Induced Draft | True | False | 1 | False | Horizontal |  | None | Condensing | Single-Stage |  | 1 | Premium |  | 120000 | 113000 |  |  | 113000 | 452 | 94.3 | [9 empty] | Federally-Regulated Consumer Product | 07/16/2020 | 201713318 | 03/17/2021
Nordyne, LLC | Philco | FG7SD 054D-23EB* | LPG | Induced Draft | True | False | 1 | False | Horizontal |  | None | Condensing | Single-Stage |  | 0.5 | Premium |  | 54000 | 51000 |  |  | 47000 | 189 | 95 | [9 empty] | Federally-Regulated Consumer Product | 07/16/2020 | 201713174 | 03/17/2021
Nordyne, LLC | Philco | FG7SD 108D-35ED* | Natural Gas | Induced Draft | True | False | 1 | False | Horizontal |  | None | Condensing | Single-Stage |  | 1 | Premium |  | 108000 | 102000 |  |  | 113000 | 326 | 95 | [9 empty] | Federally-Regulated Consumer Product | 07/16/2020 | 201713282 | 03/17/2021
Nordyne, LLC | Philco | KG7SD 090D-35EC | LPG | Induced Draft | True | False | 1 | False | Horizontal |  | None | Condensing | Single-Stage |  | 0.75 | Premium |  | 90000 | 85000 |  |  | 65000 | 214 | 95 | 78 | [8 empty] | Federally-Regulated Consumer Product | 03/10/2020 |  | 03/17/2021
Nordyne, LLC | Philco | KG7SD 038D-24B | LPG | Induced Draft | True | False | 1 | False | Horizontal |  | None | Condensing | Single-Stage |  | 0.5 | Standard |  | 38000 | 36000 |  |  | 32000 | 614 | 95 | 78 | [8 empty] | Federally-Regulated Consumer Product | 03/10/2020 |  | 03/17/2021
Nordyne, LLC | Philco | FG7SD 054D-23EB | LPG | Induced Draft | True | False | 1 | False | Horizontal |  | None | Condensing | Single-Stage |  | 0.5 | Premium |  | 54000 | 51000 |  |  | 47000 | 189 | 95 | 78 | [8 empty] | Federally-Regulated Consumer Product | 03/10/2020 |  | 03/17/2021
Nordyne, LLC | Philco | KG7SD 054D-23EB | Natural Gas | Induced Draft | True | False | 1 | False | Horizontal |  | None | Condensing | Single-Stage |  | 0.5 | Premium |  | 54000 | 51000 |  |  | 47000 | 189 | 95 | 78 | [8 empty] | Federally-Regulated Consumer Product | 03/10/2020 |  | 03/17/2021
Nordyne, LLC | Philco | FG7SD 072D-35EC | Natural Gas | Induced Draft | True | False | 1 | False | Horizontal |  | None | Condensing | Single-Stage |  | 0.75 | Premium |  | 72000 | 68000 |  |  | 65000 | 214 | 95 | 78 | [8 empty] | Federally-Regulated Consumer Product | 03/10/2020 |  | 03/17/2021
Nordyne, LLC | Philco | FG7SD 090D-35EC | Natural Gas | Induced Draft | True | False | 1 | False | Up |  | None | Condensing | Single-Stage |  | 0.75 | Premium |  | 90000 | 85000 |  |  | 65000 | 214 | 95 | 78 | [8 empty] | Federally-Regulated Consumer Product | 03/10/2020 |  | 03/17/2021
Nordyne, LLC | Philco | FG7SD 090D-35EC* | Natural Gas | Induced Draft | True | False | 1 | False | Up |  | None | Condensing | Single-Stage |  | 0.75 | Premium |  | 90000 | 85000 |  |  | 65000 | 214 | 95 | [9 empty] | Federally-Regulated Consumer Product | 07/16/2020 | 201713264 | 03/17/2021
Nordyne, LLC | Philco | KG7SD 038D-23EB1 | Natural Gas | Induced Draft | True | False | 1 | False | Horizontal |  | None | Condensing | Single-Stage |  | 0.5 | Premium |  | 38000 | 36000 |  |  | 33000 | 196 | 95 | [9 empty] | Federally-Regulated Consumer Product | 07/16/2020 | 201713806 | 03/17/2021
Nordyne, LLC | Philco | FG7SD 120D-35ED | Natural Gas | Induced Draft | True | False | 1 | False | Up |  | None | Condensing | Single-Stage |  | 1 | Premium |  | 120000 | 113000 |  |  | 113000 | 452 | 94.3 | 78 | [8 empty] | Federally-Regulated Consumer Product | 03/10/2020 |  | 03/17/2021
Nordyne, LLC | Frigidaire | FG7SD 108D-35ED | LPG | Induced Draft | True | False | 1 | False | Horizontal |  | None | Condensing | Single-Stage |  | 1 | Premium |  | 108000 | 102000 |  |  | 113000 | 326 | 95 | [9 empty] | Federally-Regulated Consumer Product | 03/10/2020 |  | 03/17/2021
Nordyne, LLC | Frigidaire | FG7SD 038D-24B | Natural Gas | Induced Draft | True | False | 1 | False | Up |  | None | Condensing | Single-Stage |  | 0.5 | Standard |  | 38000 | 36000 |  |  | 32000 | 614 | 95 | [9 empty] | Federally-Regulated Consumer Product | 07/16/2020 | 201703279 | 03/17/2021
Nordyne, LLC | Frigidaire | FG7SD 038D-23EB* | LPG | Induced Draft | True | False | 1 | False | Up |  | None | Condensing | Single-Stage |  | 0.5 | Premium |  | 38000 | 36000 |  |  | 33000 | 196 | 95 | [9 empty] | Federally-Regulated Consumer Product | 07/16/2020 | 201713782 | 03/17/2021
Nordyne, LLC | Frigidaire | KG7SD 072D-35C | Natural Gas | Induced Draft | True | False | 1 | False | Horizontal |  | None | Condensing | Single-Stage |  | 0.5 | Standard |  | 72000 | 68000 |  |  | 65000 | 774 | 95 | [9 empty] | Federally-Regulated Consumer Product | 03/10/2020 |  | 03/17/2021
Nordyne, LLC | Frigidaire | FG7SD 120D-35ED* | Natural Gas | Induced Draft | True | False | 1 | False | Horizontal |  | None | Condensing | Single-Stage |  | 1 | Premium |  | 120000 | 113000 |  |  | 113000 | 452 | 94.3 | [9 empty] | Federally-Regulated Consumer Product | 07/16/2020 | 201713314 | 03/17/2021
Nordyne, LLC | Frigidaire | FG7SD 038D-23EB* | Natural Gas | Induced Draft | True | False | 1 | False | Horizontal |  | None | Condensing | Single-Stage |  | 0.5 | Premium |  | 38000 | 36000 |  |  | 33000 | 196 | 95 | [9 empty] | Federally-Regulated Consumer Product | 07/16/2020 | 201713782 | 03/17/2021
Nordyne, LLC | Frigidaire | KG7SD 120D-35ED | LPG | Induced Draft | True | False | 1 | False | Up |  | None | Condensing | Single-Stage |  | 1 | Premium |  | 120000 | 113000 |  |  | 113000 | 452 | 94.3 | [9 empty] | Federally-Regulated Consumer Product | 04/21/2020 | 201711872 | 03/17/2021
Nordyne, LLC | Frigidaire | KG7SD 072D-35EC | LPG | Induced Draft | True | False | 1 | False | Up |  | None | Condensing | Single-Stage |  | 0.75 | Premium |  | 72000 | 68000 |  |  | 65000 | 214 | 95 | [9 empty] | Federally-Regulated Consumer Product | 03/10/2020 |  | 03/17/2021
Nordyne, LLC | Frigidaire | KG7SD 120D-35ED | LPG | Induced Draft | True | False | 1 | False | Horizontal |  | None | Condensing | Single-Stage |  | 1 | Premium |  | 120000 | 113000 |  |  | 113000 | 452 | 94.3 | [9 empty] | Federally-Regulated Consumer Product | 04/21/2020 | 201711872 | 03/17/2021
Nordyne, LLC | Frigidaire | KG7SD 038D-23EB1 | Natural Gas | Induced Draft | True | False | 1 | False | Horizontal |  | None | Condensing | Single-Stage |  | 0.5 | Premium |  | 38000 | 36000 |  |  | 33000 | 196 | 95 | [9 empty] | Federally-Regulated Consumer Product | 07/16/2020 | 201713801 | 03/17/2021
Nordyne, LLC | Frigidaire | KG7SD 108D-35ED | LPG | Induced Draft | True | False | 1 | False | Up |  | None | Condensing | Single-Stage |  | 1 | Premium |  | 108000 | 102000 |  |  | 113000 | 326 | 95 | [9 empty] | Federally-Regulated Consumer Product | 03/10/2020 |  | 03/17/2021
Nordyne, LLC | Frigidaire | KG7SD 054D-23EB | Natural Gas | Induced Draft | True | False | 1 | False | Horizontal |  | None | Condensing | Single-Stage |  | 0.5 | Premium |  | 54000 | 51000 |  |  | 47000 | 189 | 95 | [9 empty] | Federally-Regulated Consumer Product | 03/10/2020 |  | 03/17/2021
Nordyne, LLC | Frigidaire | FG7SD 072D-35C | LPG | Induced Draft | True | False | 1 | False | Up |  | None | Condensing | Single-Stage |  | 0.5 | Standard |  | 72000 | 68000 |  |  | 65000 | 774 | 95 | [9 empty] | Federally-Regulated Consumer Product | 07/16/2020 | 201703315 | 03/17/2021
Nordyne, LLC | Frigidaire | FG7SD 108D-35ED* | Natural Gas | Induced Draft | True | False | 1 | False | Horizontal |  | None | Condensing | Single-Stage |  | 1 | Premium |  | 108000 | 102000 |  |  | 113000 | 326 | 95 | [9 empty] | Federally-Regulated Consumer Product | 07/16/2020 | 201713278 | 03/17/2021
Nordyne, LLC | Frigidaire | KG7SD 090D-35EC | Natural Gas | Induced Draft | True | False | 1 | False | Up |  | None | Condensing | Single-Stage |  | 0.75 | Premium |  | 90000 | 85000 |  |  | 65000 | 214 | 95 | [9 empty] | Federally-Regulated Consumer Product | 03/10/2020 |  | 03/17/2021
Nordyne, LLC | Frigidaire | FG7SD 090D-35EC* | Natural Gas | Induced Draft | True | False | 1 | False | Up |  | None | Condensing | Single-Stage |  | 0.75 | Premium |  | 90000 | 85000 |  |  | 65000 | 214 | 95 | [9 empty] | Federally-Regulated Consumer Product | 07/16/2020 | 201713260 | 03/17/2021
Nordyne, LLC | Frigidaire | KG7SD 038D-24B | Natural Gas | Induced Draft | True | False | 1 | False | Up |  | None | Condensing | Single-Stage |  | 0.5 | Standard |  | 38000 | 36000 |  |  | 32000 | 614 | 95 | [9 empty] | Federally-Regulated Consumer Product | 03/10/2020 |  | 03/17/2021
Nordyne, LLC | Frigidaire | FG7SD 054D-23EB | LPG | Induced Draft | True | False | 1 | False | Up |  | None | Condensing | Single-Stage |  | 0.5 | Premium |  | 54000 | 51000 |  |  | 47000 | 189 | 95 | [9 empty] | Federally-Regulated Consumer Product | 03/10/2020 |  | 03/17/2021
Nordyne, LLC | Frigidaire | FG7SD 054D-23EB* | LPG | Induced Draft | True | False | 1 | False | Horizontal |  | None | Condensing | Single-Stage |  | 0.5 | Premium |  | 54000 | 51000 |  |  | 47000 | 189 | 95 | [9 empty] | Federally-Regulated Consumer Product | 07/16/2020 | 201713170 | 03/17/2021
Nordyne, LLC | Frigidaire | FG7SD 054D-24B | Natural Gas | Induced Draft | True | False | 1 | False | Horizontal |  | None | Condensing | Single-Stage |  | 0.5 | Standard |  | 54000 | 51000 |  |  | 47000 | 864 | 95 | [9 empty] | Federally-Regulated Consumer Product | 07/16/2020 | 201703297 | 03/17/2021
Nordyne, LLC | Frigidaire | FG7SD 038D-24B | Natural Gas | Induced Draft | True | False | 1 | False | Horizontal |  | None | Condensing | Single-Stage |  | 0.5 | Standard |  | 38000 | 36000 |  |  | 32000 | 614 | 95 | [9 empty] | Federally-Regulated Consumer Product | 07/16/2020 | 201703279 | 03/17/2021
Nordyne, LLC | Frigidaire | FG7SD 072D-35C | Natural Gas | Induced Draft | True | False | 1 | False | Up |  | None | Condensing | Single-Stage |  | 0.5 | Standard |  | 72000 | 68000 |  |  | 65000 | 774 | 95 | [9 empty] | Federally-Regulated Consumer Product | 07/16/2020 | 201703315 | 03/17/2021
Nordyne, LLC | Frigidaire | KG7SD 054D-23EB | Natural Gas | Induced Draft | True | False | 1 | False | Up |  | None | Condensing | Single-Stage |  | 0.5 | Premium |  | 54000 | 51000 |  |  | 47000 | 189 | 95 | [9 empty] | Federally-Regulated Consumer Product | 03/10/2020 |  | 03/17/2021
Nordyne, LLC | Frigidaire | FG7SD 038D-24B | LPG | Induced Draft | True | False | 1 | False | Up |  | None | Condensing | Single-Stage |  | 0.5 | Standard |  | 38000 | 36000 |  |  | 32000 | 614 | 95 | [9 empty] | Federally-Regulated Consumer Product | 07/16/2020 | 201703279 | 03/17/2021
Nordyne, LLC | Frigidaire | KG7SD 054D-24B | Natural Gas | Induced Draft | True | False | 1 | False | Horizontal |  | None | Condensing | Single-Stage |  | 0.5 | Standard |  | 54000 | 51000 |  |  | 47000 | 864 | 95 | [9 empty] | Federally-Regulated Consumer Product | 03/10/2020 |  | 03/17/2021
Nordyne, LLC | Frigidaire | FG7SD 090D-35EC* | LPG | Induced Draft | True | False | 1 | False | Up |  | None | Condensing | Single-Stage |  | 0.75 | Premium |  | 90000 | 85000 |  |  | 65000 | 214 | 95 | [9 empty] | Federally-Regulated Consumer Product | 07/16/2020 | 201713260 | 03/17/2021
Nordyne, LLC | Frigidaire | KG7SD 038D-23EB1 | LPG | Induced Draft | True | False | 1 | False | Horizontal |  | None | Condensing | Single-Stage |  | 0.5 | Premium |  | 38000 | 36000 |  |  | 33000 | 196 | 95 | [9 empty] | Federally-Regulated Consumer Product | 07/16/2020 | 201713801 | 03/17/2021
Nordyne, LLC | Frigidaire | KG7SD 038D-23EB1 | Natural Gas | Induced Draft | True | False | 1 | False | Up |  | None | Condensing | Single-Stage |  | 0.5 | Premium |  | 38000 | 36000 |  |  | 33000 | 196 | 95 | [9 empty] | Federally-Regulated Consumer Product | 07/16/2020 | 201713801 | 03/17/2021
Nordyne, LLC | Frigidaire | KG7SD 108D-35ED | Natural Gas | Induced Draft | True | False | 1 | False | Up |  | None | Condensing | Single-Stage |  | 1 | Premium |  | 108000 | 102000 |  |  | 113000 | 326 | 95 | [9 empty] | Federally-Regulated Consumer Product | 03/10/2020 |  | 03/17/2021
Nordyne, LLC | Frigidaire | FG7SD 054D-23EB* | Natural Gas | Induced Draft | True | False | 1 | False | Up |  | None | Condensing | Single-Stage |  | 0.5 | Premium |  | 54000 | 51000 |  |  | 47000 | 189 | 95 | [9 empty] | Federally-Regulated Consumer Product | 07/16/2020 | 201713170 | 03/17/2021
Nordyne, LLC | Frigidaire | FG7SD 090D-35EC | LPG | Induced Draft | True | False | 1 | False | Horizontal |  | None | Condensing | Single-Stage |  | 0.75 | Premium |  | 90000 | 85000 |  |  | 65000 | 214 | 95 | [9 empty] | Federally-Regulated Consumer Product | 03/10/2020 |  | 03/17/2021
Nordyne, LLC | Frigidaire | KG7SD 038D-23EB1 | LPG | Induced Draft | True | False | 1 | False | Up |  | None | Condensing | Single-Stage |  | 0.5 | Premium |  | 38000 | 36000 |  |  | 33000 | 196 | 95 | [9 empty] | Federally-Regulated Consumer Product | 07/16/2020 | 201713801 | 03/17/2021
Nordyne, LLC | Frigidaire | FG7SD 054D-24B | Natural Gas | Induced Draft | True | False | 1 | False | Up |  | None | Condensing | Single-Stage |  | 0.5 | Standard |  | 54000 | 51000 |  |  | 47000 | 864 | 95 | [9 empty] | Federally-Regulated Consumer Product | 07/16/2020 | 201703297 | 03/17/2021
Nordyne, LLC | Frigidaire | FG7SD 072D-35EC* | LPG | Induced Draft | True | False | 1 | False | Up |  | None | Condensing | Single-Stage |  | 0.75 | Premium |  | 72000 | 68000 |  |  | 65000 | 214 | 95 | [9 empty] | Federally-Regulated Consumer Product | 07/16/2020 | 201713224 | 03/17/2021
Nordyne, LLC | Frigidaire | FG7SD 120D-35ED | Natural Gas | Induced Draft | True | False | 1 | False | Up |  | None | Condensing | Single-Stage |  | 1 | Premium |  | 120000 | 113000 |  |  | 113000 | 452 | 94.3 | [9 empty] | Federally-Regulated Consumer Product | 03/10/2020 |  | 03/17/2021
Nordyne, LLC | Frigidaire | FG7SD 072D-35EC | Natural Gas | Induced Draft | True | False | 1 | False | Up |  | None | Condensing | Single-Stage |  | 0.75 | Premium |  | 72000 | 68000 |  |  | 65000 | 214 | 95 | [9 empty] | Federally-Regulated Consumer Product | 03/10/2020 |  | 03/17/2021
Nordyne, LLC | Frigidaire | FG7SD 072D-35EC | Natural Gas | Induced Draft | True | False | 1 | False | Horizontal |  | None | Condensing | Single-Stage |  | 0.75 | Premium |  | 72000 | 68000 |  |  | 65000 | 214 | 95 | [9 empty] | Federally-Regulated Consumer Product | 03/10/2020 |  | 03/17/2021
Nordyne, LLC | Frigidaire | KG7SD 072D-35EC | Natural Gas | Induced Draft | True | False | 1 | False | Up |  | None | Condensing | Single-Stage |  | 0.75 | Premium |  | 72000 | 68000 |  |  | 65000 | 214 | 95 | [9 empty] | Federally-Regulated Consumer Product | 03/10/2020 |  | 03/17/2021
Nordyne, LLC | Frigidaire | FG7SD 038D-23EB* | LPG | Induced Draft | True | False | 1 | False | Horizontal |  | None | Condensing | Single-Stage |  | 0.5 | Premium |  | 38000 | 36000 |  |  | 33000 | 196 | 95 | [9 empty] | Federally-Regulated Consumer Product | 07/16/2020 | 201713782 | 03/17/2021
Nordyne, LLC | Frigidaire | KG7SD 120D-35ED | Natural Gas | Induced Draft | True | False | 1 | False | Up |  | None | Condensing | Single-Stage |  | 1 | Premium |  | 120000 | 113000 |  |  | 113000 | 452 | 94.3 | [9 empty] | Federally-Regulated Consumer Product | 04/21/2020 | 201711872 | 03/17/2021
Nordyne, LLC | Frigidaire | KG7SD 072D-35C | LPG | Induced Draft | True | False | 1 | False | Up |  | None | Condensing | Single-Stage |  | 0.5 | Standard |  | 72000 | 68000 |  |  | 65000 | 774 | 95 | [9 empty] | Federally-Regulated Consumer Product | 03/10/2020 |  | 03/17/2021
Nordyne, LLC | Frigidaire | KG7SD 054D-24B | Natural Gas | Induced Draft | True | False | 1 | False | Up |  | None | Condensing | Single-Stage |  | 0.5 | Standard |  | 54000 | 51000 |  |  | 47000 | 864 | 95 | [9 empty] | Federally-Regulated Consumer Product | 03/10/2020 |  | 03/17/2021
Nordyne, LLC | Frigidaire | FG7SD 108D-35ED | Natural Gas | Induced Draft | True | False | 1 | False | Horizontal |  | None | Condensing | Single-Stage |  | 1 | Premium |  | 108000 | 102000 |  |  | 113000 | 326 | 95 | [9 empty] | Federally-Regulated Consumer Product | 03/10/2020 |  | 03/17/2021
Nordyne, LLC | Frigidaire | FG7SD 054D-23EB | Natural Gas | Induced Draft | True | False | 1 | False | Up |  | None | Condensing | Single-Stage |  | 0.5 | Premium |  | 54000 | 51000 |  |  | 47000 | 189 | 95 | [9 empty] | Federally-Regulated Consumer Product | 03/10/2020 |  | 03/17/2021
Nordyne, LLC | Frigidaire | FG7SD 054D-23EB | LPG | Induced Draft | True | False | 1 | False | Horizontal |  | None | Condensing | Single-Stage |  | 0.5 | Premium |  | 54000 | 51000 |  |  | 47000 | 189 | 95 | [9 empty] | Federally-Regulated Consumer Product | 03/10/2020 |  | 03/17/2021
Nordyne, LLC | Frigidaire | FG7SD 090D-35EC* | Natural Gas | Induced Draft | True | False | 1 | False | Horizontal |  | None | Condensing | Single-Stage |  | 0.75 | Premium |  | 90000 | 85000 |  |  | 65000 | 214 | 95 | [9 empty] | Federally-Regulated Consumer Product | 07/16/2020 | 201713260 | 03/17/2021
Nordyne, LLC | Frigidaire | FG7SD 054D-23EB* | LPG | Induced Draft | True | False | 1 | False | Up |  | None | Condensing | Single-Stage |  | 0.5 | Premium |  | 54000 | 51000 |  |  | 47000 | 189 | 95 | [9 empty] | Federally-Regulated Consumer Product | 07/16/2020 | 201713170 | 03/17/2021
Nordyne, LLC | Frigidaire | FG7SD 108D-35ED | Natural Gas | Induced Draft | True | False | 1 | False | Up |  | None | Condensing | Single-Stage |  | 1 | Premium |  | 108000 | 102000 |  |  | 113000 | 326 | 95 | [9 empty] | Federally-Regulated Consumer Product | 03/10/2020 |  | 03/17/2021
Nordyne, LLC | Frigidaire | FG7SD 038D-24B | LPG | Induced Draft | True | False | 1 | False | Horizontal |  | None | Condensing | Single-Stage |  | 0.5 | Standard |  | 38000 | 36000 |  |  | 32000 | 614 | 95 | [9 empty] | Federally-Regulated Consumer Product | 07/16/2020 | 201703279 | 03/17/2021
Nordyne, LLC | Frigidaire | KG7SD 108D-35ED | Natural Gas | Induced Draft | True | False | 1 | False | Horizontal |  | None | Condensing | Single-Stage |  | 1 | Premium |  | 108000 | 102000 |  |  | 113000 | 326 | 95 | [9 empty] | Federally-Regulated Consumer Product | 03/10/2020 |  | 03/17/2021
Nordyne, LLC | Frigidaire | FG7SD 120D-35ED* | Natural Gas | Induced Draft | True | False | 1 | False | Up |  | None | Condensing | Single-Stage |  | 1 | Premium |  | 120000 | 113000 |  |  | 113000 | 452 | 94.3 | [9 empty] | Federally-Regulated Consumer Product | 07/16/2020 | 201713314 | 03/17/2021
Nordyne, LLC | Frigidaire | KG7SD 038D-24B | LPG | Induced Draft | True | False | 1 | False | Up |  | None | Condensing | Single-Stage |  | 0.5 | Standard |  | 38000 | 36000 |  |  | 32000 | 614 | 95 | [9 empty] | Federally-Regulated Consumer Product | 03/10/2020 |  | 03/17/2021
Nordyne, LLC | Frigidaire | KG7SD 108D-35ED | LPG | Induced Draft | True | False | 1 | False | Horizontal |  | None | Condensing | Single-Stage |  | 1 | Premium |  | 108000 | 102000 |  |  | 113000 | 326 | 95 | [9 empty] | Federally-Regulated Consumer Product | 03/10/2020 |  | 03/17/2021
Nordyne, LLC | Frigidaire | FG7SD 120D-35ED | LPG | Induced Draft | True | False | 1 | False | Horizontal |  | None | Condensing | Single-Stage |  | 1 | Premium |  | 120000 | 113000 |  |  | 113000 | 452 | 94.3 | [9 empty] | Federally-Regulated Consumer Product | 03/10/2020 |  | 03/17/2021
Nordyne, LLC | Frigidaire | KG7SD 072D-35EC | LPG | Induced Draft | True | False | 1 | False | Horizontal |  | None | Condensing | Single-Stage |  | 0.75 | Premium |  | 72000 | 68000 |  |  | 65000 | 214 | 95 | [9 empty] | Federally-Regulated Consumer Product | 03/10/2020 |  | 03/17/2021
Nordyne, LLC | Frigidaire | KG7SD 038D-24B | LPG | Induced Draft | True | False | 1 | False | Horizontal |  | None | Condensing | Single-Stage |  | 0.5 | Standard |  | 38000 | 36000 |  |  | 32000 | 614 | 95 | [9 empty] | Federally-Regulated Consumer Product | 03/10/2020 |  | 03/17/2021
Nordyne, LLC | Frigidaire | KG7SD 038D-24B | Natural Gas | Induced Draft | True | False | 1 | False | Horizontal |  | None | Condensing | Single-Stage |  | 0.5 | Standard |  | 38000 | 36000 |  |  | 32000 | 614 | 95 | [9 empty] | Federally-Regulated Consumer Product | 03/10/2020 |  | 03/17/2021
Nordyne, LLC | Frigidaire | FG7SD 108D-35ED | LPG | Induced Draft | True | False | 1 | False | Up |  | None | Condensing | Single-Stage |  | 1 | Premium |  | 108000 | 102000 |  |  | 113000 | 326 | 95 | [9 empty] | Federally-Regulated Consumer Product | 03/10/2020 |  | 03/17/2021
Nordyne, LLC | Frigidaire | KG7SD 090D-35EC | LPG | Induced Draft | True | False | 1 | False | Horizontal |  | None | Condensing | Single-Stage |  | 0.75 | Premium |  | 90000 | 85000 |  |  | 65000 | 214 | 95 | [9 empty] | Federally-Regulated Consumer Product | 03/10/2020 |  | 03/17/2021
Nordyne, LLC | Frigidaire | FG7SD 090D-35EC | LPG | Induced Draft | True | False | 1 | False | Up |  | None | Condensing | Single-Stage |  | 0.75 | Premium |  | 90000 | 85000 |  |  | 65000 | 214 | 95 | [9 empty] | Federally-Regulated Consumer Product | 03/10/2020 |  | 03/17/2021
Nordyne, LLC | Frigidaire | KG7SD 072D-35EC | Natural Gas | Induced Draft | True | False | 1 | False | Horizontal |  | None | Condensing | Single-Stage |  | 0.75 | Premium |  | 72000 | 68000 |  |  | 65000 | 214 | 95 | [9 empty] | Federally-Regulated Consumer Product | 03/10/2020 |  | 03/17/2021
Nordyne, LLC | Frigidaire | KG7SD 054D-24B | LPG | Induced Draft | True | False | 1 | False | Up |  | None | Condensing | Single-Stage |  | 0.5 | Standard |  | 54000 | 51000 |  |  | 47000 | 864 | 95 | [9 empty] | Federally-Regulated Consumer Product | 03/10/2020 |  | 03/17/2021
Nordyne, LLC | Frigidaire | FG7SD 120D-35ED* | LPG | Induced Draft | True | False | 1 | False | Up |  | None | Condensing | Single-Stage |  | 1 | Premium |  | 120000 | 113000 |  |  | 113000 | 452 | 94.3 | [9 empty] | Federally-Regulated Consumer Product | 07/16/2020 | 201713314 | 03/17/2021
Nordyne, LLC | Frigidaire | FG7SD 072D-35EC | LPG | Induced Draft | True | False | 1 | False | Up |  | None | Condensing | Single-Stage |  | 0.75 | Premium |  | 72000 | 68000 |  |  | 65000 | 214 | 95 | [9 empty] | Federally-Regulated Consumer Product | 03/10/2020 |  | 03/17/2021
Nordyne, LLC | Frigidaire | FG7SD 072D-35C | Natural Gas | Induced Draft | True | False | 1 | False | Horizontal |  | None | Condensing | Single-Stage |  | 0.5 | Standard |  | 72000 | 68000 |  |  | 65000 | 774 | 95 | [9 empty] | Federally-Regulated Consumer Product | 07/16/2020 | 201703315 | 03/17/2021
Nordyne, LLC | Frigidaire | KG7SD 054D-23EB | LPG | Induced Draft | True | False | 1 | False | Up |  | None | Condensing | Single-Stage |  | 0.5 | Premium |  | 54000 | 51000 |  |  | 47000 | 189 | 95 | [9 empty] | Federally-Regulated Consumer Product | 03/10/2020 |  | 03/17/2021
Nordyne, LLC | Frigidaire | FG7SD 054D-23EB* | Natural Gas | Induced Draft | True | False | 1 | False | Horizontal |  | None | Condensing | Single-Stage |  | 0.5 | Premium |  | 54000 | 51000 |  |  | 47000 | 189 | 95 | [9 empty] | Federally-Regulated Consumer Product | 07/16/2020 | 201713170 | 03/17/2021
Nordyne, LLC | Frigidaire | FG7SD 072D-35EC | LPG | Induced Draft | True | False | 1 | False | Horizontal |  | None | Condensing | Single-Stage |  | 0.75 | Premium |  | 72000 | 68000 |  |  | 65000 | 214 | 95 | [9 empty] | Federally-Regulated Consumer Product | 03/10/2020 |  | 03/17/2021
Nordyne, LLC | Frigidaire | FG7SD 108D-35ED* | LPG | Induced Draft | True | False | 1 | False | Horizontal |  | None | Condensing | Single-Stage |  | 1 | Premium |  | 108000 | 102000 |  |  | 113000 | 326 | 95 | [9 empty] | Federally-Regulated Consumer Product | 07/16/2020 | 201713278 | 03/17/2021
Nordyne, LLC | Frigidaire | KG7SD 090D-35EC | LPG | Induced Draft | True | False | 1 | False | Up |  | None | Condensing | Single-Stage |  | 0.75 | Premium |  | 90000 | 85000 |  |  | 65000 | 214 | 95 | [9 empty] | Federally-Regulated Consumer Product | 03/10/2020 |  | 03/17/2021
Nordyne, LLC | Frigidaire | KG7SD 054D-24B | LPG | Induced Draft | True | False | 1 | False | Horizontal |  | None | Condensing | Single-Stage |  | 0.5 | Standard |  | 54000 | 51000 |  |  | 47000 | 864 | 95 | [9 empty] | Federally-Regulated Consumer Product | 03/10/2020 |  | 03/17/2021
Nordyne, LLC | Frigidaire | KG7SD 090D-35EC | Natural Gas | Induced Draft | True | False | 1 | False | Horizontal |  | None | Condensing | Single-Stage |  | 0.75 | Premium |  | 90000 | 85000 |  |  | 65000 | 214 | 95 | [9 empty] | Federally-Regulated Consumer Product | 03/10/2020 |  | 03/17/2021
Nordyne, LLC | Frigidaire | KG7SD 054D-23EB | LPG | Induced Draft | True | False | 1 | False | Horizontal |  | None | Condensing | Single-Stage |  | 0.5 | Premium |  | 54000 | 51000 |  |  | 47000 | 189 | 95 | [9 empty] | Federally-Regulated Consumer Product | 03/10/2020 |  | 03/17/2021
Nordyne, LLC | Frigidaire | FG7SD 038D-23EB* | Natural Gas | Induced Draft | True | False | 1 | False | Up |  | None | Condensing | Single-Stage |  | 0.5 | Premium |  | 38000 | 36000 |  |  | 33000 | 196 | 95 | [9 empty] | Federally-Regulated Consumer Product | 07/16/2020 | 201713782 | 03/17/2021
Nordyne, LLC | Frigidaire | FG7SD 090D-35EC | Natural Gas | Induced Draft | True | False | 1 | False | Up |  | None | Condensing | Single-Stage |  | 0.75 | Premium |  | 90000 | 85000 |  |  | 65000 | 214 | 95 | [9 empty] | Federally-Regulated Consumer Product | 03/10/2020 |  | 03/17/2021
Nordyne, LLC | Frigidaire | FG7SD 120D-35ED | Natural Gas | Induced Draft | True | False | 1 | False | Horizontal |  | None | Condensing | Single-Stage |  | 1 | Premium |  | 120000 | 113000 |  |  | 113000 | 452 | 94.3 | [9 empty] | Federally-Regulated Consumer Product | 03/10/2020 |  | 03/17/2021
Nordyne, LLC | Frigidaire | FG7SD 108D-35ED* | Natural Gas | Induced Draft | True | False | 1 | False | Up |  | None | Condensing | Single-Stage |  | 1 | Premium |  | 108000 | 102000 |  |  | 113000 | 326 | 95 | [9 empty] | Federally-Regulated Consumer Product | 07/16/2020 | 201713278 | 03/17/2021
Nordyne, LLC | Frigidaire | FG7SD 072D-35C | LPG | Induced Draft | True | False | 1 | False | Horizontal |  | None | Condensing | Single-Stage |  | 0.5 | Standard |  | 72000 | 68000 |  |  | 65000 | 774 | 95 | [9 empty] | Federally-Regulated Consumer Product | 07/16/2020 | 201703315 | 03/17/2021
Nordyne, LLC | Frigidaire | KG7SD 120D-35ED | Natural Gas | Induced Draft | True | False | 1 | False | Horizontal |  | None | Condensing | Single-Stage |  | 1 | Premium |  | 120000 | 113000 |  |  | 113000 | 452 | 94.3 | [9 empty] | Federally-Regulated Consumer Product | 04/21/2020 | 201711872 | 03/17/2021
Nordyne, LLC | Frigidaire | FG7SD 072D-35EC* | LPG | Induced Draft | True | False | 1 | False | Horizontal |  | None | Condensing | Single-Stage |  | 0.75 | Premium |  | 72000 | 68000 |  |  | 65000 | 214 | 95 | [9 empty] | Federally-Regulated Consumer Product | 07/16/2020 | 201713224 | 03/17/2021
Nordyne, LLC | Frigidaire | FG7SD 054D-24B | LPG | Induced Draft | True | False | 1 | False | Horizontal |  | None | Condensing | Single-Stage |  | 0.5 | Standard |  | 54000 | 51000 |  |  | 47000 | 864 | 95 | [9 empty] | Federally-Regulated Consumer Product | 07/16/2020 | 201703297 | 03/17/2021
Nordyne, LLC | Frigidaire | FG7SD 108D-35ED* | LPG | Induced Draft | True | False | 1 | False | Up |  | None | Condensing | Single-Stage |  | 1 | Premium |  | 108000 | 102000 |  |  | 113000 | 326 | 95 | [9 empty] | Federally-Regulated Consumer Product | 07/16/2020 | 201713278 | 03/17/2021
Nordyne, LLC | Frigidaire | FG7SD 072D-35EC* | Natural Gas | Induced Draft | True | False | 1 | False | Horizontal |  | None | Condensing | Single-Stage |  | 0.75 | Premium |  | 72000 | 68000 |  |  | 65000 | 214 | 95 | [9 empty] | Federally-Regulated Consumer Product | 07/16/2020 | 201713224 | 03/17/2021
Nordyne, LLC | Frigidaire | FG7SD 090D-35EC* | LPG | Induced Draft | True | False | 1 | False | Horizontal |  | None | Condensing | Single-Stage |  | 0.75 | Premium |  | 90000 | 85000 |  |  | 65000 | 214 | 95 | [9 empty] | Federally-Regulated Consumer Product | 07/16/2020 | 201713260 | 03/17/2021
Nordyne, LLC | Frigidaire | FG7SD 120D-35ED | LPG | Induced Draft | True | False | 1 | False | Up |  | None | Condensing | Single-Stage |  | 1 | Premium |  | 120000 | 113000 |  |  | 113000 | 452 | 94.3 | [9 empty] | Federally-Regulated Consumer Product | 03/10/2020 |  | 03/17/2021
Nordyne, LLC | Frigidaire | KG7SD 072D-35C | LPG | Induced Draft | True | False | 1 | False | Horizontal |  | None | Condensing | Single-Stage |  | 0.5 | Standard |  | 72000 | 68000 |  |  | 65000 | 774 | 95 | [9 empty] | Federally-Regulated Consumer Product | 03/10/2020 |  | 03/17/2021
Nordyne, LLC | Frigidaire | FG7SD 054D-23EB | Natural Gas | Induced Draft | True | False | 1 | False | Horizontal |  | None | Condensing | Single-Stage |  | 0.5 | Premium |  | 54000 | 51000 |  |  | 47000 | 189 | 95 | [9 empty] | Federally-Regulated Consumer Product | 03/10/2020 |  | 03/17/2021
Nordyne, LLC | Frigidaire | FG7SD 120D-35ED* | LPG | Induced Draft | True | False | 1 | False | Horizontal |  | None | Condensing | Single-Stage |  | 1 | Premium |  | 120000 | 113000 |  |  | 113000 | 452 | 94.3 | [9 empty] | Federally-Regulated Consumer Product | 07/16/2020 | 201713314 | 03/17/2021
Nordyne, LLC | Frigidaire | FG7SD 072D-35EC* | Natural Gas | Induced Draft | True | False | 1 | False | Up |  | None | Condensing | Single-Stage |  | 0.75 | Premium |  | 72000 | 68000 |  |  | 65000 | 214 | 95 | [9 empty] | Federally-Regulated Consumer Product | 07/16/2020 | 201713224 | 03/17/2021
Nordyne, LLC | Frigidaire | FG7SD 054D-24B | LPG | Induced Draft | True | False | 1 | False | Up |  | None | Condensing | Single-Stage |  | 0.5 | Standard |  | 54000 | 51000 |  |  | 47000 | 864 | 95 | [9 empty] | Federally-Regulated Consumer Product | 07/16/2020 | 201703297 | 03/17/2021
Nordyne, LLC | Frigidaire | KG7SD 072D-35C | Natural Gas | Induced Draft | True | False | 1 | False | Up |  | None | Condensing | Single-Stage |  | 0.5 | Standard |  | 72000 | 68000 |  |  | 65000 | 774 | 95 | [9 empty] | Federally-Regulated Consumer Product | 03/10/2020 |  | 03/17/2021
Nordyne, LLC | Frigidaire | FG7SD 090D-35EC | Natural Gas | Induced Draft | True | False | 1 | False | Horizontal |  | None | Condensing | Single-Stage |  | 0.75 | Premium |  | 90000 | 85000 |  |  | 65000 | 214 | 95 | [9 empty] | Federally-Regulated Consumer Product | 03/10/2020 |  | 03/17/2021
Carrier Corp. - Syracuse | Heil | RGV060KE* | LPG | Induced Draft | True | True | 1 | False | Down |  | None | Non-Condensing | Single-Stage |  | 1.44 | Premium |  | 90000 | 73000 |  |  | 80000 | 209 | 81 | [9 empty] | Federally-Regulated Consumer Product | 03/17/2021 | 202535211 | 03/17/2021
Carrier Corp. - Syracuse | Heil | RGV048KS* | Natural Gas | Induced Draft | True | True | 1 | False | Down |  | None | Non-Condensing | Single-Stage |  | 1.53 | Premium |  | 65000 | 53000 |  |  | 80000 | 242 | 81 | [9 empty] | Federally-Regulated Consumer Product | 03/17/2021 | 202535215 | 03/17/2021
Carrier Corp. - Syracuse | Heil | RGV060KD* | Natural Gas | Induced Draft | True | True | 1 | False | Down |  | None | Non-Condensing | Single-Stage |  | 1.44 | Premium |  | 65000 | 53000 |  |  | 80000 | 242 | 81 | [9 empty] | Federally-Regulated Consumer Product | 03/17/2021 | 202535208 | 03/17/2021
Carrier Corp. - Syracuse | Heil | RGV048KD* | LPG | Induced Draft | True | True | 1 | False | Down |  | None | Non-Condensing | Single-Stage |  | 1.53 | Premium |  | 65000 | 53000 |  |  | 80000 | 242 | 81 | [9 empty] | Federally-Regulated Consumer Product | 03/17/2021 | 202535207 | 03/17/2021
Carrier Corp. - Syracuse | Heil | RGV048KE* | Natural Gas | Induced Draft | True | True | 1 | False | Down |  | None | Non-Condensing | Single-Stage |  | 1.53 | Premium |  | 90000 | 73000 |  |  | 80000 | 209 | 81 | [9 empty] | Federally-Regulated Consumer Product | 03/17/2021 | 202535210 | 03/17/2021
Carrier Corp. - Syracuse | Heil | RGV048KD* | Natural Gas | Induced Draft | True | True | 1 | False | Down |  | None | Non-Condensing | Single-Stage |  | 1.53 | Premium |  | 65000 | 53000 |  |  | 80000 | 242 | 81 | [9 empty] | Federally-Regulated Consumer Product | 03/17/2021 | 202535207 | 03/17/2021
Carrier Corp. - Syracuse | Heil | RGV036KD* | Natural Gas | Induced Draft | True | True | 1 | False | Horizontal |  | None | Non-Condensing | Single-Stage |  | 1.07 | Premium |  | 65000 | 53000 |  |  | 80000 | 242 | 81 | [9 empty] | Federally-Regulated Consumer Product | 03/17/2021 | 202535206 | 03/17/2021
Carrier Corp. - Syracuse | Heil | RGV060KD* | Natural Gas | Induced Draft | True | True | 1 | False | Horizontal |  | None | Non-Condensing | Single-Stage |  | 1.44 | Premium |  | 65000 | 53000 |  |  | 80000 | 242 | 81 | [9 empty] | Federally-Regulated Consumer Product | 03/17/2021 | 202535208 | 03/17/2021
Carrier Corp. - Syracuse | Heil | RGV048KS* | LPG | Induced Draft | True | True | 1 | False | Horizontal |  | None | Non-Condensing | Single-Stage |  | 1.53 | Premium |  | 65000 | 53000 |  |  | 80000 | 242 | 81 | [9 empty] | Federally-Regulated Consumer Product | 03/17/2021 | 202535215 | 03/17/2021
Carrier Corp. - Syracuse | Heil | RGV048KE* | LPG | Induced Draft | True | True | 1 | False | Horizontal |  | None | Non-Condensing | Single-Stage |  | 1.53 | Premium |  | 90000 | 73000 |  |  | 80000 | 209 | 81 | [9 empty] | Federally-Regulated Consumer Product | 03/17/2021 | 202535210 | 03/17/2021
Carrier Corp. - Syracuse | Heil | RGV036KE* | LPG | Induced Draft | True | True | 1 | False | Horizontal |  | None | Non-Condensing | Single-Stage |  | 1.07 | Premium |  | 90000 | 73000 |  |  | 80000 | 209 | 81 | [9 empty] | Federally-Regulated Consumer Product | 03/17/2021 | 202535209 | 03/17/2021
Carrier Corp. - Syracuse | Heil | RGV036KE* | LPG | Induced Draft | True | True | 1 | False | Down |  | None | Non-Condensing | Single-Stage |  | 1.07 | Premium |  | 90000 | 73000 |  |  | 80000 | 209 | 81 | [9 empty] | Federally-Regulated Consumer Product | 03/17/2021 | 202535209 | 03/17/2021
Carrier Corp. - Syracuse | Heil | RGV060KE* | Natural Gas | Induced Draft | True | True | 1 | False | Down |  | None | Non-Condensing | Single-Stage |  | 1.44 | Premium |  | 90000 | 73000 |  |  | 80000 | 209 | 81 | [9 empty] | Federally-Regulated Consumer Product | 03/17/2021 | 202535211 | 03/17/2021
Carrier Corp. - Syracuse | Heil | RGV036KD* | LPG | Induced Draft | True | True | 1 | False | Down |  | None | Non-Condensing | Single-Stage |  | 1.07 | Premium |  | 65000 | 53000 |  |  | 80000 | 242 | 81 | [9 empty] | Federally-Regulated Consumer Product | 03/17/2021 | 202535206 | 03/17/2021
Carrier Corp. - Syracuse | Heil | RGV048KD* | Natural Gas | Induced Draft | True | True | 1 | False | Horizontal |  | None | Non-Condensing | Single-Stage |  | 1.53 | Premium |  | 65000 | 53000 |  |  | 80000 | 242 | 81 | [9 empty] | Federally-Regulated Consumer Product | 03/17/2021 | 202535207 | 03/17/2021
Carrier Corp. - Syracuse | Heil | RGV048KE* | Natural Gas | Induced Draft | True | True | 1 | False | Horizontal |  | None | Non-Condensing | Single-Stage |  | 1.53 | Premium |  | 90000 | 73000 |  |  | 80000 | 209 | 81 | [9 empty] | Federally-Regulated Consumer Product | 03/17/2021 | 202535210 | 03/17/2021
Carrier Corp. - Syracuse | Heil | RGV036KE* | Natural Gas | Induced Draft | True | True | 1 | False | Down |  | None | Non-Condensing | Single-Stage |  | 1.07 | Premium |  | 90000 | 73000 |  |  | 80000 | 209 | 81 | [9 empty] | Federally-Regulated Consumer Product | 03/17/2021 | 202535209 | 03/17/2021
Carrier Corp. - Syracuse | Heil | RGV060KD* | LPG | Induced Draft | True | True | 1 | False | Down |  | None | Non-Condensing | Single-Stage |  | 1.44 | Premium |  | 65000 | 53000 |  |  | 80000 | 242 | 81 | [9 empty] | Federally-Regulated Consumer Product | 03/17/2021 | 202535208 | 03/17/2021
Carrier Corp. - Syracuse | Heil | RGV060KD* | LPG | Induced Draft | True | True | 1 | False | Horizontal |  | None | Non-Condensing | Single-Stage |  | 1.44 | Premium |  | 65000 | 53000 |  |  | 80000 | 242 | 81 | [9 empty] | Federally-Regulated Consumer Product | 03/17/2021 | 202535208 | 03/17/2021
Carrier Corp. - Syracuse | Heil | RGV060KE* | Natural Gas | Induced Draft | True | True | 1 | False | Horizontal |  | None | Non-Condensing | Single-Stage |  | 1.44 | Premium |  | 90000 | 73000 |  |  | 80000 | 209 | 81 | [9 empty] | Federally-Regulated Consumer Product | 03/17/2021 | 202535211 | 03/17/2021
Carrier Corp. - Syracuse | Heil | RGV036KD* | Natural Gas | Induced Draft | True | True | 1 | False | Down |  | None | Non-Condensing | Single-Stage |  | 1.07 | Premium |  | 65000 | 53000 |  |  | 80000 | 242 | 81 | [9 empty] | Federally-Regulated Consumer Product | 03/17/2021 | 202535206 | 03/17/2021
Carrier Corp. - Syracuse | Heil | RGV060KE* | LPG | Induced Draft | True | True | 1 | False | Horizontal |  | None | Non-Condensing | Single-Stage |  | 1.44 | Premium |  | 90000 | 73000 |  |  | 80000 | 209 | 81 | [9 empty] | Federally-Regulated Consumer Product | 03/17/2021 | 202535211 | 03/17/2021
Carrier Corp. - Syracuse | Heil | RGV036KD* | LPG | Induced Draft | True | True | 1 | False | Horizontal |  | None | Non-Condensing | Single-Stage |  | 1.07 | Premium |  | 65000 | 53000 |  |  | 80000 | 242 | 81 | [9 empty] | Federally-Regulated Consumer Product | 03/17/2021 | 202535206 | 03/17/2021
Carrier Corp. - Syracuse | Heil | RGV048KS* | Natural Gas | Induced Draft | True | True | 1 | False | Horizontal |  | None | Non-Condensing | Single-Stage |  | 1.53 | Premium |  | 65000 | 53000 |  |  | 80000 | 242 | 81 | [9 empty] | Federally-Regulated Consumer Product | 03/17/2021 | 202535215 | 03/17/2021
Carrier Corp. - Syracuse | Heil | RGV048KS* | LPG | Induced Draft | True | True | 1 | False | Down |  | None | Non-Condensing | Single-Stage |  | 1.53 | Premium |  | 65000 | 53000 |  |  | 80000 | 242 | 81 | [9 empty] | Federally-Regulated Consumer Product | 03/17/2021 | 202535215 | 03/17/2021
Carrier Corp. - Syracuse | Heil | RGV048KE* | LPG | Induced Draft | True | True | 1 | False | Down |  | None | Non-Condensing | Single-Stage |  | 1.53 | Premium |  | 90000 | 73000 |  |  | 80000 | 209 | 81 | [9 empty] | Federally-Regulated Consumer Product | 03/17/2021 | 202535210 | 03/17/2021
Carrier Corp. - Syracuse | Heil | RGV036KE* | Natural Gas | Induced Draft | True | True | 1 | False | Horizontal |  | None | Non-Condensing | Single-Stage |  | 1.07 | Premium |  | 90000 | 73000 |  |  | 80000 | 209 | 81 | [9 empty] | Federally-Regulated Consumer Product | 03/17/2021 | 202535209 | 03/17/2021
Carrier Corp. - Syracuse | Heil | RGV048KD* | LPG | Induced Draft | True | True | 1 | False | Horizontal |  | None | Non-Condensing | Single-Stage |  | 1.53 | Premium |  | 65000 | 53000 |  |  | 80000 | 242 | 81 | [9 empty] | Federally-Regulated Consumer Product | 03/17/2021 | 202535207 | 03/17/2021
Nordyne, LLC | Intertherm | MG2S-045F2ABM* | LPG | Induced Draft | True | False | 1 | True | Down |  | None | Condensing | Two-Stage Modulating |  | 0.75 | Standard |  | 45000 | 44000 |  |  | 47000 | 238 | 96 | [9 empty] | Federally-Regulated Consumer Product | 12/23/2020 | 203053448 | 03/17/2021
Nordyne, LLC | Intertherm | MG2R-072F1A*M* | Natural Gas | Induced Draft | True | False | 1 | True | Down |  | None | Condensing | Single-Stage |  | 0.75 | Standard |  | 72000 | 68000 |  |  | 58000 | 818 | 95.1 | [9 empty] | Federally-Regulated Consumer Product | 12/16/2020 | 204600207 | 03/17/2021
Nordyne, LLC | Intertherm | MG2R-045F1A*M* | LPG | Induced Draft | True | False | 1 | True | Down |  | None | Condensing | Single-Stage |  | 0.75 | Standard |  | 45000 | 43000 |  |  | 43000 | 678 | 95.1 | [9 empty] | Federally-Regulated Consumer Product | 12/23/2020 | 204600195 | 03/17/2021
Nordyne, LLC | Intertherm | MG2R-060F1A*M* | Natural Gas | Induced Draft | True | False | 1 | True | Down |  | None | Condensing | Single-Stage |  | 0.75 | Standard |  | 60000 | 57000 |  |  | 43000 | 682 | 95.1 | [9 empty] | Federally-Regulated Consumer Product | 12/16/2020 | 204600202 | 03/17/2021
Nordyne, LLC | Intertherm | MG2S-060F2ABM* | LPG | Induced Draft | True | False | 1 | True | Down |  | None | Condensing | Two-Stage Modulating |  | 0.75 | Standard |  | 60000 | 58000 |  |  | 48000 | 199 | 96 | [9 empty] | Federally-Regulated Consumer Product | 12/23/2020 | 203053451 | 03/17/2021
Nordyne, LLC | Intertherm | MG2R-060F1A*M* | LPG | Induced Draft | True | False | 1 | True | Down |  | None | Condensing | Single-Stage |  | 0.75 | Standard |  | 60000 | 57000 |  |  | 43000 | 682 | 95.1 | [9 empty] | Federally-Regulated Consumer Product | 12/16/2020 | 204600202 | 03/17/2021
Nordyne, LLC | Intertherm | MG2R-072F1A*M* | LPG | Induced Draft | True | False | 1 | True | Down |  | None | Condensing | Single-Stage |  | 0.75 | Standard |  | 72000 | 68000 |  |  | 58000 | 818 | 95.1 | [9 empty] | Federally-Regulated Consumer Product | 12/16/2020 | 204600207 | 03/17/2021
Nordyne, LLC | Intertherm | MG2S-045F2ABM* | Natural Gas | Induced Draft | True | False | 1 | True | Down |  | None | Condensing | Two-Stage Modulating |  | 0.75 | Standard |  | 45000 | 44000 |  |  | 47000 | 238 | 96 | [9 empty] | Federally-Regulated Consumer Product | 12/23/2020 | 203053448 | 03/17/2021
Nordyne, LLC | Intertherm | MG2S-072F2ABM* | LPG | Induced Draft | True | False | 1 | True | Down |  | None | Condensing | Two-Stage Modulating |  | 0.75 | Standard |  | 72000 | 69000 |  |  | 63000 | 310 | 96 | [9 empty] | Federally-Regulated Consumer Product | 12/23/2020 | 203053453 | 03/17/2021
Nordyne, LLC | Intertherm | MG2S-072F2ABM* | Natural Gas | Induced Draft | True | False | 1 | True | Down |  | None | Condensing | Two-Stage Modulating |  | 0.75 | Standard |  | 72000 | 69000 |  |  | 63000 | 310 | 96 | [9 empty] | Federally-Regulated Consumer Product | 12/23/2020 | 203053453 | 03/17/2021
Nordyne, LLC | Intertherm | MG2R-045F1A*M* | Natural Gas | Induced Draft | True | False | 1 | True | Down |  | None | Condensing | Single-Stage |  | 0.75 | Standard |  | 45000 | 43000 |  |  | 43000 | 678 | 95.1 | [9 empty] | Federally-Regulated Consumer Product | 12/23/2020 | 204600195 | 03/17/2021
Nordyne, LLC | Intertherm | MG2S-060F2ABM* | Natural Gas | Induced Draft | True | False | 1 | True | Down |  | None | Condensing | Two-Stage Modulating |  | 0.75 | Standard |  | 60000 | 58000 |  |  | 48000 | 199 | 96 | [9 empty] | Federally-Regulated Consumer Product | 12/23/2020 | 203053451 | 03/17/2021
Nordyne, LLC | Intertherm | FG7SD 072D-35C | Natural Gas | Induced Draft | True | False | 1 | False | Up |  | None | Condensing | Single-Stage |  | 0.5 | Standard |  | 72000 | 68000 |  |  | 65000 | 774 | 95 | [9 empty] | Federally-Regulated Consumer Product | 07/16/2020 | 201703316 | 03/17/2021
Nordyne, LLC | Intertherm | FG7SD 072D-35EC | LPG | Induced Draft | True | False | 1 | False | Horizontal |  | None | Condensing | Single-Stage |  | 0.75 | Premium |  | 72000 | 68000 |  |  | 65000 | 214 | 95 | [9 empty] | Federally-Regulated Consumer Product | 03/10/2020 |  | 03/17/2021
Nordyne, LLC | Intertherm | FG7SD 038D-23EB* | Natural Gas | Induced Draft | True | False | 1 | False | Horizontal |  | None | Condensing | Single-Stage |  | 0.5 | Premium |  | 38000 | 36000 |  |  | 33000 | 196 | 95 | [9 empty] | Federally-Regulated Consumer Product | 07/16/2020 | 201713783 | 03/17/2021
Nordyne, LLC | Intertherm | FG7SD 038D-24B | Natural Gas | Induced Draft | True | False | 1 | False | Horizontal |  | None | Condensing | Single-Stage |  | 0.5 | Standard |  | 38000 | 36000 |  |  | 32000 | 614 | 95 | [9 empty] | Federally-Regulated Consumer Product | 07/16/2020 | 201703280 | 03/17/2021
Nordyne, LLC | Intertherm | FG7SD 072D-35EC* | Natural Gas | Induced Draft | True | False | 1 | False | Up |  | None | Condensing | Single-Stage |  | 0.75 | Premium |  | 72000 | 68000 |  |  | 65000 | 214 | 95 | [9 empty] | Federally-Regulated Consumer Product | 07/16/2020 | 201713225 | 03/17/2021
Nordyne, LLC | Intertherm | FG7SD 090D-35EC* | LPG | Induced Draft | True | False | 1 | False | Up |  | None | Condensing | Single-Stage |  | 0.75 | Premium |  | 90000 | 85000 |  |  | 65000 | 214 | 95 | [9 empty] | Federally-Regulated Consumer Product | 07/16/2020 | 201713261 | 03/17/2021
Nordyne, LLC | Intertherm | FG7SD 054D-23EB | Natural Gas | Induced Draft | True | False | 1 | False | Up |  | None | Condensing | Single-Stage |  | 0.5 | Premium |  | 54000 | 51000 |  |  | 47000 | 189 | 95 | [9 empty] | Federally-Regulated Consumer Product | 03/10/2020 |  | 03/17/2021
Nordyne, LLC | Intertherm | FG7SD 072D-35C | LPG | Induced Draft | True | False | 1 | False | Up |  | None | Condensing | Single-Stage |  | 0.5 | Standard |  | 72000 | 68000 |  |  | 65000 | 774 | 95 | [9 empty] | Federally-Regulated Consumer Product | 07/16/2020 | 201703316 | 03/17/2021
Nordyne, LLC | Intertherm | FG7SD 054D-24B | LPG | Induced Draft | True | False | 1 | False | Up |  | None | Condensing | Single-Stage |  | 0.5 | Standard |  | 54000 | 51000 |  |  | 47000 | 864 | 95 | [9 empty] | Federally-Regulated Consumer Product | 07/16/2020 | 201703298 | 03/17/2021
Nordyne, LLC | Intertherm | FG7SD 054D-23EB* | Natural Gas | Induced Draft | True | False | 1 | False | Horizontal |  | None | Condensing | Single-Stage |  | 0.5 | Premium |  | 54000 | 51000 |  |  | 47000 | 189 | 95 | [9 empty] | Federally-Regulated Consumer Product | 07/16/2020 | 201713171 | 03/17/2021
Nordyne, LLC | Intertherm | FG7SD 120D-35ED* | Natural Gas | Induced Draft | True | False | 1 | False | Horizontal |  | None | Condensing | Single-Stage |  | 1 | Premium |  | 120000 | 113000 |  |  | 113000 | 452 | 94.3 | [9 empty] | Federally-Regulated Consumer Product | 07/16/2020 | 201713315 | 03/17/2021
Nordyne, LLC | Intertherm | FG7SD 038D-23EB* | Natural Gas | Induced Draft | True | False | 1 | False | Up |  | None | Condensing | Single-Stage |  | 0.5 | Premium |  | 38000 | 36000 |  |  | 33000 | 196 | 95 | [9 empty] | Federally-Regulated Consumer Product | 07/16/2020 | 201713783 | 03/17/2021
Nordyne, LLC | Intertherm | FG7SD 090D-35EC | LPG | Induced Draft | True | False | 1 | False | Up |  | None | Condensing | Single-Stage |  | 0.75 | Premium |  | 90000 | 85000 |  |  | 65000 | 214 | 95 | [9 empty] | Federally-Regulated Consumer Product | 03/10/2020 |  | 03/17/2021
Nordyne, LLC | Intertherm | FG7SD 120D-35ED* | Natural Gas | Induced Draft | True | False | 1 | False | Up |  | None | Condensing | Single-Stage |  | 1 | Premium |  | 120000 | 113000 |  |  | 113000 | 452 | 94.3 | [9 empty] | Federally-Regulated Consumer Product | 07/16/2020 | 201713315 | 03/17/2021
Nordyne, LLC | Intertherm | FG7SD 072D-35EC | Natural Gas | Induced Draft | True | False | 1 | False | Up |  | None | Condensing | Single-Stage |  | 0.75 | Premium |  | 72000 | 68000 |  |  | 65000 | 214 | 95 | [9 empty] | Federally-Regulated Consumer Product | 03/10/2020 |  | 03/17/2021
Nordyne, LLC | Intertherm | FG7SD 090D-35EC* | LPG | Induced Draft | True | False | 1 | False | Horizontal |  | None | Condensing | Single-Stage |  | 0.75 | Premium |  | 90000 | 85000 |  |  | 65000 | 214 | 95 | [9 empty] | Federally-Regulated Consumer Product | 07/16/2020 | 201713261 | 03/17/2021
Nordyne, LLC | Intertherm | FG7SD 038D-23EB* | LPG | Induced Draft | True | False | 1 | False | Horizontal |  | None | Condensing | Single-Stage |  | 0.5 | Premium |  | 38000 | 36000 |  |  | 33000 | 196 | 95 | [9 empty] | Federally-Regulated Consumer Product | 07/16/2020 | 201713783 | 03/17/2021
Nordyne, LLC | Intertherm | FG7SD 054D-23EB* | LPG | Induced Draft | True | False | 1 | False | Up |  | None | Condensing | Single-Stage |  | 0.5 | Premium |  | 54000 | 51000 |  |  | 47000 | 189 | 95 | [9 empty] | Federally-Regulated Consumer Product | 07/16/2020 | 201713171 | 03/17/2021
Nordyne, LLC | Intertherm | FG7SD 108D-35ED* | Natural Gas | Induced Draft | True | False | 1 | False | Horizontal |  | None | Condensing | Single-Stage |  | 1 | Premium |  | 108000 | 102000 |  |  | 113000 | 326 | 95 | [9 empty] | Federally-Regulated Consumer Product | 07/16/2020 | 201713279 | 03/17/2021
Nordyne, LLC | Intertherm | FG7SD 038D-24B | Natural Gas | Induced Draft | True | False | 1 | False | Up |  | None | Condensing | Single-Stage |  | 0.5 | Standard |  | 38000 | 36000 |  |  | 32000 | 614 | 95 | [9 empty] | Federally-Regulated Consumer Product | 07/16/2020 | 201703280 | 03/17/2021
Nordyne, LLC | Intertherm | FG7SD 090D-35EC | LPG | Induced Draft | True | False | 1 | False | Horizontal |  | None | Condensing | Single-Stage |  | 0.75 | Premium |  | 90000 | 85000 |  |  | 65000 | 214 | 95 | [9 empty] | Federally-Regulated Consumer Product | 03/10/2020 |  | 03/17/2021
Nordyne, LLC | Intertherm | M1BB 086A ** | LPG | Power | True | False | 1 | True | Down |  | None | Non-Condensing | Single-Stage |  | 0.25 | Standard |  | 86000 | 70000 |  |  | 79000 | 685 | 80 | [9 empty] | Federally-Regulated Consumer Product | 07/16/2020 | 201703932 | 03/17/2021
Nordyne, LLC | Intertherm | FG7SD 072D-35EC* | LPG | Induced Draft | True | False | 1 | False | Horizontal |  | None | Condensing | Single-Stage |  | 0.75 | Premium |  | 72000 | 68000 |  |  | 65000 | 214 | 95 | [9 empty] | Federally-Regulated Consumer Product | 07/16/2020 | 201713225 | 03/17/2021
Nordyne, LLC | Intertherm | FG7SD 108D-35ED* | LPG | Induced Draft | True | False | 1 | False | Up |  | None | Condensing | Single-Stage |  | 1 | Premium |  | 108000 | 102000 |  |  | 113000 | 326 | 95 | [9 empty] | Federally-Regulated Consumer Product | 07/16/2020 | 201713279 | 03/17/2021
Nordyne, LLC | Intertherm | M1BB 066A ** | LPG | Power | True | False | 1 | True | Down |  | None | Non-Condensing | Single-Stage |  | 0.25 | Standard |  | 66000 | 55000 |  |  | 59000 | 526 | 80 | [9 empty] | Federally-Regulated Consumer Product | 07/16/2020 | 201703927 | 03/17/2021
Nordyne, LLC | Intertherm | FG7SD 054D-23EB | LPG | Induced Draft | True | False | 1 | False | Up |  | None | Condensing | Single-Stage |  | 0.5 | Premium |  | 54000 | 51000 |  |  | 47000 | 189 | 95 | [9 empty] | Federally-Regulated Consumer Product | 03/10/2020 |  | 03/17/2021
Nordyne, LLC | Intertherm | FG7SD 090D-35EC* | Natural Gas | Induced Draft | True | False | 1 | False | Up |  | None | Condensing | Single-Stage |  | 0.75 | Premium |  | 90000 | 85000 |  |  | 65000 | 214 | 95 | [9 empty] | Federally-Regulated Consumer Product | 07/16/2020 | 201713261 | 03/17/2021
Nordyne, LLC | Intertherm | M1BB 066A ** | Natural Gas | Power | True | False | 1 | True | Down |  | None | Non-Condensing | Single-Stage |  | 0.25 | Standard |  | 66000 | 55000 |  |  | 59000 | 526 | 80 | [9 empty] | Federally-Regulated Consumer Product | 07/16/2020 | 201703927 | 03/17/2021
Nordyne, LLC | Intertherm | FG7SD 072D-35EC* | Natural Gas | Induced Draft | True | False | 1 | False | Horizontal |  | None | Condensing | Single-Stage |  | 0.75 | Premium |  | 72000 | 68000 |  |  | 65000 | 214 | 95 | [9 empty] | Federally-Regulated Consumer Product | 07/16/2020 | 201713225 | 03/17/2021
Nordyne, LLC | Intertherm | FG7SD 072D-35C | Natural Gas | Induced Draft | True | False | 1 | False | Horizontal |  | None | Condensing | Single-Stage |  | 0.5 | Standard |  | 72000 | 68000 |  |  | 65000 | 774 | 95 | [9 empty] | Federally-Regulated Consumer Product | 07/16/2020 | 201703316 | 03/17/2021
Nordyne, LLC | Intertherm | FG7SD 054D-23EB* | Natural Gas | Induced Draft | True | False | 1 | False | Up |  | None | Condensing | Single-Stage |  | 0.5 | Premium |  | 54000 | 51000 |  |  | 47000 | 189 | 95 | [9 empty] | Federally-Regulated Consumer Product | 07/16/2020 | 201713171 | 03/17/2021
Nordyne, LLC | Intertherm | FG7SD 038D-23EB* | LPG | Induced Draft | True | False | 1 | False | Up |  | None | Condensing | Single-Stage |  | 0.5 | Premium |  | 38000 | 36000 |  |  | 33000 | 196 | 95 | [9 empty] | Federally-Regulated Consumer Product | 07/16/2020 | 201713783 | 03/17/2021
Nordyne, LLC | Intertherm | FG7SD 108D-35ED | LPG | Induced Draft | True | False | 1 | False | Horizontal |  | None | Condensing | Single-Stage |  | 1 | Premium |  | 108000 | 102000 |  |  | 113000 | 326 | 95 | [9 empty] | Federally-Regulated Consumer Product | 03/10/2020 |  | 03/17/2021
Nordyne, LLC | Intertherm | FG7SD 054D-24B | Natural Gas | Induced Draft | True | False | 1 | False | Up |  | None | Condensing | Single-Stage |  | 0.5 | Standard |  | 54000 | 51000 |  |  | 47000 | 864 | 95 | [9 empty] | Federally-Regulated Consumer Product | 07/16/2020 | 201703298 | 03/17/2021
Nordyne, LLC | Intertherm | FG7SD 108D-35ED* | Natural Gas | Induced Draft | True | False | 1 | False | Up |  | None | Condensing | Single-Stage |  | 1 | Premium |  | 108000 | 102000 |  |  | 113000 | 326 | 95 | [9 empty] | Federally-Regulated Consumer Product | 07/16/2020 | 201713279 | 03/17/2021
Nordyne, LLC | Intertherm | FG7SD 120D-35ED | LPG | Induced Draft | True | False | 1 | False | Up |  | None | Condensing | Single-Stage |  | 1 | Premium |  | 120000 | 113000 |  |  | 113000 | 452 | 94.3 | [9 empty] | Federally-Regulated Consumer Product | 03/10/2020 |  | 03/17/2021
Nordyne, LLC | Intertherm | FG7SD 090D-35EC* | Natural Gas | Induced Draft | True | False | 1 | False | Horizontal |  | None | Condensing | Single-Stage |  | 0.75 | Premium |  | 90000 | 85000 |  |  | 65000 | 214 | 95 | [9 empty] | Federally-Regulated Consumer Product | 07/16/2020 | 201713261 | 03/17/2021
Nordyne, LLC | Intertherm | FG7SD 054D-23EB | Natural Gas | Induced Draft | True | False | 1 | False | Horizontal |  | None | Condensing | Single-Stage |  | 0.5 | Premium |  | 54000 | 51000 |  |  | 47000 | 189 | 95 | [9 empty] | Federally-Regulated Consumer Product | 03/10/2020 |  | 03/17/2021
Nordyne, LLC | Intertherm | FG7SD 108D-35ED | LPG | Induced Draft | True | False | 1 | False | Up |  | None | Condensing | Single-Stage |  | 1 | Premium |  | 108000 | 102000 |  |  | 113000 | 326 | 95 | [9 empty] | Federally-Regulated Consumer Product | 03/10/2020 |  | 03/17/2021
Nordyne, LLC | Intertherm | FG7SD 054D-24B | Natural Gas | Induced Draft | True | False | 1 | False | Horizontal |  | None | Condensing | Single-Stage |  | 0.5 | Standard |  | 54000 | 51000 |  |  | 47000 | 864 | 95 | [9 empty] | Federally-Regulated Consumer Product | 07/16/2020 | 201703298 | 03/17/2021
Nordyne, LLC | Intertherm | FG7SD 120D-35ED | Natural Gas | Induced Draft | True | False | 1 | False | Horizontal |  | None | Condensing | Single-Stage |  | 1 | Premium |  | 120000 | 113000 |  |  | 113000 | 452 | 94.3 | [9 empty] | Federally-Regulated Consumer Product | 03/10/2020 |  | 03/17/2021
Nordyne, LLC | Intertherm | FG7SD 072D-35EC | LPG | Induced Draft | True | False | 1 | False | Up |  | None | Condensing | Single-Stage |  | 0.75 | Premium |  | 72000 | 68000 |  |  | 65000 | 214 | 95 | [9 empty] | Federally-Regulated Consumer Product | 03/10/2020 |  | 03/17/2021
Nordyne, LLC | Intertherm | FG7SD 054D-23EB | LPG | Induced Draft | True | False | 1 | False | Horizontal |  | None | Condensing | Single-Stage |  | 0.5 | Premium |  | 54000 | 51000 |  |  | 47000 | 189 | 95 | [9 empty] | Federally-Regulated Consumer Product | 03/10/2020 |  | 03/17/2021
Nordyne, LLC | Intertherm | FG7SD 090D-35EC | Natural Gas | Induced Draft | True | False | 1 | False | Up |  | None | Condensing | Single-Stage |  | 0.75 | Premium |  | 90000 | 85000 |  |  | 65000 | 214 | 95 | [9 empty] | Federally-Regulated Consumer Product | 03/10/2020 |  | 03/17/2021
Nordyne, LLC | Intertherm | FG7SD 072D-35C | LPG | Induced Draft | True | False | 1 | False | Horizontal |  | None | Condensing | Single-Stage |  | 0.5 | Standard |  | 72000 | 68000 |  |  | 65000 | 774 | 95 | [9 empty] | Federally-Regulated Consumer Product | 07/16/2020 | 201703316 | 03/17/2021
Nordyne, LLC | Intertherm | FG7SD 072D-35EC | Natural Gas | Induced Draft | True | False | 1 | False | Horizontal |  | None | Condensing | Single-Stage |  | 0.75 | Premium |  | 72000 | 68000 |  |  | 65000 | 214 | 95 | [9 empty] | Federally-Regulated Consumer Product | 03/10/2020 |  | 03/17/2021
Nordyne, LLC | Intertherm | FG7SD 120D-35ED | Natural Gas | Induced Draft | True | False | 1 | False | Up |  | None | Condensing | Single-Stage |  | 1 | Premium |  | 120000 | 113000 |  |  | 113000 | 452 | 94.3 | [9 empty] | Federally-Regulated Consumer Product | 03/10/2020 |  | 03/17/2021
Nordyne, LLC | Intertherm | FG7SD 054D-24B | LPG | Induced Draft | True | False | 1 | False | Horizontal |  | None | Condensing | Single-Stage |  | 0.5 | Standard |  | 54000 | 51000 |  |  | 47000 | 864 | 95 | [9 empty] | Federally-Regulated Consumer Product | 07/16/2020 | 201703298 | 03/17/2021
Nordyne, LLC | Intertherm | FG7SD 120D-35ED | LPG | Induced Draft | True | False | 1 | False | Horizontal |  | None | Condensing | Single-Stage |  | 1 | Premium |  | 120000 | 113000 |  |  | 113000 | 452 | 94.3 | [9 empty] | Federally-Regulated Consumer Product | 03/10/2020 |  | 03/17/2021
Nordyne, LLC | Intertherm | M1BB 086A ** | Natural Gas | Power | True | False | 1 | True | Down |  | None | Non-Condensing | Single-Stage |  | 0.25 | Standard |  | 86000 | 70000 |  |  | 79000 | 685 | 80 | [9 empty] | Federally-Regulated Consumer Product | 07/16/2020 | 201703932 | 03/17/2021
Nordyne, LLC | Intertherm | FG7SD 054D-23EB* | LPG | Induced Draft | True | False | 1 | False | Horizontal |  | None | Condensing | Single-Stage |  | 0.5 | Premium |  | 54000 | 51000 |  |  | 47000 | 189 | 95 | [9 empty] | Federally-Regulated Consumer Product | 07/16/2020 | 201713171 | 03/17/2021
Nordyne, LLC | Intertherm | FG7SD 038D-24B | LPG | Induced Draft | True | False | 1 | False | Horizontal |  | None | Condensing | Single-Stage |  | 0.5 | Standard |  | 38000 | 36000 |  |  | 32000 | 614 | 95 | [9 empty] | Federally-Regulated Consumer Product | 07/16/2020 | 201703280 | 03/17/2021
Nordyne, LLC | Intertherm | FG7SD 108D-35ED | Natural Gas | Induced Draft | True | False | 1 | False | Horizontal |  | None | Condensing | Single-Stage |  | 1 | Premium |  | 108000 | 102000 |  |  | 113000 | 326 | 95 | [9 empty] | Federally-Regulated Consumer Product | 03/10/2020 |  | 03/17/2021
Nordyne, LLC | Intertherm | FG7SD 038D-24B | LPG | Induced Draft | True | False | 1 | False | Up |  | None | Condensing | Single-Stage |  | 0.5 | Standard |  | 38000 | 36000 |  |  | 32000 | 614 | 95 | [9 empty] | Federally-Regulated Consumer Product | 07/16/2020 | 201703280 | 03/17/2021
Nordyne, LLC | Intertherm | FG7SD 108D-35ED* | LPG | Induced Draft | True | False | 1 | False | Horizontal |  | None | Condensing | Single-Stage |  | 1 | Premium |  | 108000 | 102000 |  |  | 113000 | 326 | 95 | [9 empty] | Federally-Regulated Consumer Product | 07/16/2020 | 201713279 | 03/17/2021
Nordyne, LLC | Intertherm | FG7SD 120D-35ED* | LPG | Induced Draft | True | False | 1 | False | Horizontal |  | None | Condensing | Single-Stage |  | 1 | Premium |  | 120000 | 113000 |  |  | 113000 | 452 | 94.3 | [9 empty] | Federally-Regulated Consumer Product | 07/16/2020 | 201713315 | 03/17/2021
Nordyne, LLC | Intertherm | FG7SD 072D-35EC* | LPG | Induced Draft | True | False | 1 | False | Up |  | None | Condensing | Single-Stage |  | 0.75 | Premium |  | 72000 | 68000 |  |  | 65000 | 214 | 95 | [9 empty] | Federally-Regulated Consumer Product | 07/16/2020 | 201713225 | 03/17/2021
Nordyne, LLC | Intertherm | FG7SD 108D-35ED | Natural Gas | Induced Draft | True | False | 1 | False | Up |  | None | Condensing | Single-Stage |  | 1 | Premium |  | 108000 | 102000 |  |  | 113000 | 326 | 95 | [9 empty] | Federally-Regulated Consumer Product | 03/10/2020 |  | 03/17/2021
Nordyne, LLC | Intertherm | FG7SD 090D-35EC | Natural Gas | Induced Draft | True | False | 1 | False | Horizontal |  | None | Condensing | Single-Stage |  | 0.75 | Premium |  | 90000 | 85000 |  |  | 65000 | 214 | 95 | [9 empty] | Federally-Regulated Consumer Product | 03/10/2020 |  | 03/17/2021
Nordyne, LLC | Intertherm | FG7SD 120D-35ED* | LPG | Induced Draft | True | False | 1 | False | Up |  | None | Condensing | Single-Stage |  | 1 | Premium |  | 120000 | 113000 |  |  | 113000 | 452 | 94.3 | [9 empty] | Federally-Regulated Consumer Product | 07/16/2020 | 201713315 | 03/17/2021
Carrier Corp. - Syracuse | Bryant Heating & Cooling Systems | 581KJ06*090* | LPG | Induced Draft | True | True | 1 | False | Down |  | None | Non-Condensing | Single-Stage |  | 1.44 | Premium |  | 90000 | 73000 |  |  | 80000 | 209 | 81 | [9 empty] | Federally-Regulated Consumer Product | 03/17/2021 | 202535043 | 03/17/2021
Carrier Corp. - Syracuse | Bryant Heating & Cooling Systems | 582KJ05*090* | Natural Gas | Induced Draft | True | True | 1 | False | Down |  | None | Non-Condensing | Single-Stage |  | 1.53 | Premium |  | 90000 | 73000 |  |  | 80000 | 209 | 81 | [9 empty] | Federally-Regulated Consumer Product | 03/17/2021 | 202535034 | 03/17/2021
Carrier Corp. - Syracuse | Bryant Heating & Cooling Systems | 581KJ05*090* | Natural Gas | Induced Draft | True | True | 1 | False | Down |  | None | Non-Condensing | Single-Stage |  | 1.53 | Premium |  | 90000 | 73000 |  |  | 80000 | 209 | 81 | [9 empty] | Federally-Regulated Consumer Product | 03/17/2021 | 202535042 | 03/17/2021
Carrier Corp. - Syracuse | Bryant Heating & Cooling Systems | 581KJ05*130* | Natural Gas | Induced Draft | True | True | 1 | False | Horizontal |  | None | Non-Condensing | Single-Stage |  | 1.53 | Premium |  | 130000 | 106000 |  |  | 79000 | 571 | 81 | [9 empty] | Federally-Regulated Consumer Product | 03/17/2021 | 202535044 | 03/17/2021
Carrier Corp. - Syracuse | Bryant Heating & Cooling Systems | 581KJ06*065* | LPG | Induced Draft | True | True | 1 | False | Horizontal |  | None | Non-Condensing | Single-Stage |  | 1.44 | Premium |  | 65000 | 53000 |  |  | 80000 | 242 | 81 | [9 empty] | Federally-Regulated Consumer Product | 03/17/2021 | 202535040 | 03/17/2021
Carrier Corp. - Syracuse | Bryant Heating & Cooling Systems | 582KJ04*090* | Natural Gas | Induced Draft | True | True | 1 | False | Horizontal |  | None | Non-Condensing | Single-Stage |  | 1.07 | Premium |  | 90000 | 73000 |  |  | 80000 | 209 | 81 | [9 empty] | Federally-Regulated Consumer Product | 03/17/2021 | 202535033 | 03/17/2021
Carrier Corp. - Syracuse | Bryant Heating & Cooling Systems | 582KJ06*090* | LPG | Induced Draft | True | True | 1 | False | Down |  | None | Non-Condensing | Single-Stage |  | 1.44 | Premium |  | 90000 | 73000 |  |  | 80000 | 209 | 81 | [9 empty] | Federally-Regulated Consumer Product | 03/17/2021 | 202535035 | 03/17/2021
Carrier Corp. - Syracuse | Bryant Heating & Cooling Systems | 581KJ06*130* | Natural Gas | Induced Draft | True | True | 1 | False | Horizontal |  | None | Non-Condensing | Single-Stage |  | 1.44 | Premium |  | 130000 | 106000 |  |  | 79000 | 571 | 81 | [9 empty] | Federally-Regulated Consumer Product | 03/17/2021 | 202535045 | 03/17/2021
Carrier Corp. - Syracuse | Bryant Heating & Cooling Systems | 582KJ06*130* | LPG | Induced Draft | True | True | 1 | False | Horizontal |  | None | Non-Condensing | Single-Stage |  | 1.44 | Premium |  | 130000 | 106000 |  |  | 79000 | 571 | 81 | [9 empty] | Federally-Regulated Consumer Product | 03/17/2021 | 202535037 | 03/17/2021
Carrier Corp. - Syracuse | Bryant Heating & Cooling Systems | 581KJ05*065* | LPG | Induced Draft | True | True | 1 | False | Down |  | None | Non-Condensing | Single-Stage |  | 1.53 | Premium |  | 65000 | 53000 |  |  | 80000 | 242 | 81 | [9 empty] | Federally-Regulated Consumer Product | 03/17/2021 | 202535039 | 03/17/2021
Carrier Corp. - Syracuse | Bryant Heating & Cooling Systems | 582KJ05*090* | LPG | Induced Draft | True | True | 1 | False | Horizontal |  | None | Non-Condensing | Single-Stage |  | 1.53 | Premium |  | 90000 | 73000 |  |  | 80000 | 209 | 81 | [9 empty] | Federally-Regulated Consumer Product | 03/17/2021 | 202535034 | 03/17/2021
Carrier Corp. - Syracuse | Bryant Heating & Cooling Systems | 581KJ06*065* | LPG | Induced Draft | True | True | 1 | False | Down |  | None | Non-Condensing | Single-Stage |  | 1.44 | Premium |  | 65000 | 53000 |  |  | 80000 | 242 | 81 | [9 empty] | Federally-Regulated Consumer Product | 03/17/2021 | 202535040 | 03/17/2021
Carrier Corp. - Syracuse | Bryant Heating & Cooling Systems | 581KJ06*065* | Natural Gas | Induced Draft | True | True | 1 | False | Horizontal |  | None | Non-Condensing | Single-Stage |  | 1.44 | Premium |  | 65000 | 53000 |  |  | 80000 | 242 | 81 | [9 empty] | Federally-Regulated Consumer Product | 03/17/2021 | 202535040 | 03/17/2021
Carrier Corp. - Syracuse | Bryant Heating & Cooling Systems | 581KJ05*130* | LPG | Induced Draft | True | True | 1 | False | Down |  | None | Non-Condensing | Single-Stage |  | 1.53 | Premium |  | 130000 | 106000 |  |  | 79000 | 571 | 81 | [9 empty] | Federally-Regulated Consumer Product | 03/17/2021 | 202535044 | 03/17/2021
Carrier Corp. - Syracuse | Bryant Heating & Cooling Systems | 582KJ04*065* | Natural Gas | Induced Draft | True | True | 1 | False | Horizontal |  | None | Non-Condensing | Single-Stage |  | 1.07 | Premium |  | 65000 | 53000 |  |  | 80000 | 242 | 81 | [9 empty] | Federally-Regulated Consumer Product | 03/17/2021 | 202535030 | 03/17/2021
Carrier Corp. - Syracuse | Bryant Heating & Cooling Systems | 582KJ06*065* | Natural Gas | Induced Draft | True | True | 1 | False | Down |  | None | Non-Condensing | Single-Stage |  | 1.44 | Premium |  | 65000 | 53000 |  |  | 80000 | 242 | 81 | [9 empty] | Federally-Regulated Consumer Product | 03/17/2021 | 202535032 | 03/17/2021
Carrier Corp. - Syracuse | Bryant Heating & Cooling Systems | 582KJ06*130* | Natural Gas | Induced Draft | True | True | 1 | False | Horizontal |  | None | Non-Condensing | Single-Stage |  | 1.44 | Premium |  | 130000 | 106000 |  |  | 79000 | 571 | 81 | [9 empty] | Federally-Regulated Consumer Product | 03/17/2021 | 202535037 | 03/17/2021
Carrier Corp. - Syracuse | Bryant Heating & Cooling Systems | 582KJ06*090* | LPG | Induced Draft | True | True | 1 | False | Horizontal |  | None | Non-Condensing | Single-Stage |  | 1.44 | Premium |  | 90000 | 73000 |  |  | 80000 | 209 | 81 | [9 empty] | Federally-Regulated Consumer Product | 03/17/2021 | 202535035 | 03/17/2021
Carrier Corp. - Syracuse | Bryant Heating & Cooling Systems | 581KJ06*090* | Natural Gas | Induced Draft | True | True | 1 | False | Horizontal |  | None | Non-Condensing | Single-Stage |  | 1.44 | Premium |  | 90000 | 73000 |  |  | 80000 | 209 | 81 | [9 empty] | Federally-Regulated Consumer Product | 03/17/2021 | 202535043 | 03/17/2021
Carrier Corp. - Syracuse | Bryant Heating & Cooling Systems | 582KJ06*090* | Natural Gas | Induced Draft | True | True | 1 | False | Horizontal |  | None | Non-Condensing | Single-Stage |  | 1.44 | Premium |  | 90000 | 73000 |  |  | 80000 | 209 | 81 | [9 empty] | Federally-Regulated Consumer Product | 03/17/2021 | 202535035 | 03/17/2021
Carrier Corp. - Syracuse | Bryant Heating & Cooling Systems | 582KJ05*065* | LPG | Induced Draft | True | True | 1 | False | Horizontal |  | None | Non-Condensing | Single-Stage |  | 1.53 | Premium |  | 65000 | 53000 |  |  | 80000 | 242 | 81 | [9 empty] | Federally-Regulated Consumer Product | 03/17/2021 | 202535031 | 03/17/2021
Carrier Corp. - Syracuse | Bryant Heating & Cooling Systems | 582KJ06*065* | LPG | Induced Draft | True | True | 1 | False | Down |  | None | Non-Condensing | Single-Stage |  | 1.44 | Premium |  | 65000 | 53000 |  |  | 80000 | 242 | 81 | [9 empty] | Federally-Regulated Consumer Product | 03/17/2021 | 202535032 | 03/17/2021
Carrier Corp. - Syracuse | Bryant Heating & Cooling Systems | 582KJ05*130* | LPG | Induced Draft | True | True | 1 | False | Down |  | None | Non-Condensing | Single-Stage |  | 1.53 | Premium |  | 130000 | 106000 |  |  | 79000 | 571 | 81 | [9 empty] | Federally-Regulated Consumer Product | 03/17/2021 | 202535036 | 03/17/2021
Carrier Corp. - Syracuse | Bryant Heating & Cooling Systems | 581KJ05*130* | Natural Gas | Induced Draft | True | True | 1 | False | Down |  | None | Non-Condensing | Single-Stage |  | 1.53 | Premium |  | 130000 | 106000 |  |  | 79000 | 571 | 81 | [9 empty] | Federally-Regulated Consumer Product | 03/17/2021 | 202535044 | 03/17/2021
Carrier Corp. - Syracuse | Bryant Heating & Cooling Systems | 582KJ06*130* | LPG | Induced Draft | True | True | 1 | False | Down |  | None | Non-Condensing | Single-Stage |  | 1.44 | Premium |  | 130000 | 106000 |  |  | 79000 | 571 | 81 | [9 empty] | Federally-Regulated Consumer Product | 03/17/2021 | 202535037 | 03/17/2021
Carrier Corp. - Syracuse | Bryant Heating & Cooling Systems | 581KJ05*090* | LPG | Induced Draft | True | True | 1 | False | Down |  | None | Non-Condensing | Single-Stage |  | 1.53 | Premium |  | 90000 | 73000 |  |  | 80000 | 209 | 81 | [9 empty] | Federally-Regulated Consumer Product | 03/17/2021 | 202535042 | 03/17/2021
Carrier Corp. - Syracuse | Bryant Heating & Cooling Systems | 582KJ05*090* | Natural Gas | Induced Draft | True | True | 1 | False | Horizontal |  | None | Non-Condensing | Single-Stage |  | 1.53 | Premium |  | 90000 | 73000 |  |  | 80000 | 209 | 81 | [9 empty] | Federally-Regulated Consumer Product | 03/17/2021 | 202535034 | 03/17/2021
Carrier Corp. - Syracuse | Bryant Heating & Cooling Systems | 581KJ04*065* | LPG | Induced Draft | True | True | 1 | False | Horizontal |  | None | Non-Condensing | Single-Stage |  | 1.07 | Premium |  | 65000 | 53000 |  |  | 80000 | 242 | 81 | [9 empty] | Federally-Regulated Consumer Product | 03/17/2021 | 202535038 | 03/17/2021
Carrier Corp. - Syracuse | Bryant Heating & Cooling Systems | 581KJ05*130* | LPG | Induced Draft | True | True | 1 | False | Horizontal |  | None | Non-Condensing | Single-Stage |  | 1.53 | Premium |  | 130000 | 106000 |  |  | 79000 | 571 | 81 | [9 empty] | Federally-Regulated Consumer Product | 03/17/2021 | 202535044 | 03/17/2021
Carrier Corp. - Syracuse | Bryant Heating & Cooling Systems | 581KJ05*090* | LPG | Induced Draft | True | True | 1 | False | Horizontal |  | None | Non-Condensing | Single-Stage |  | 1.53 | Premium |  | 90000 | 73000 |  |  | 80000 | 209 | 81 | [9 empty] | Federally-Regulated Consumer Product | 03/17/2021 | 202535042 | 03/17/2021
Carrier Corp. - Syracuse | Bryant Heating & Cooling Systems | 582KJ04*090* | Natural Gas | Induced Draft | True | True | 1 | False | Down |  | None | Non-Condensing | Single-Stage |  | 1.07 | Premium |  | 90000 | 73000 |  |  | 80000 | 209 | 81 | [9 empty] | Federally-Regulated Consumer Product | 03/17/2021 | 202535033 | 03/17/2021
Carrier Corp. - Syracuse | Bryant Heating & Cooling Systems | 581KJ04*090* | Natural Gas | Induced Draft | True | True | 1 | False | Down |  | None | Non-Condensing | Single-Stage |  | 1.07 | Premium |  | 90000 | 73000 |  |  | 80000 | 209 | 81 | [9 empty] | Federally-Regulated Consumer Product | 03/17/2021 | 202535041 | 03/17/2021
Carrier Corp. - Syracuse | Bryant Heating & Cooling Systems | 581KJ06*130* | LPG | Induced Draft | True | True | 1 | False | Horizontal |  | None | Non-Condensing | Single-Stage |  | 1.44 | Premium |  | 130000 | 106000 |  |  | 79000 | 571 | 81 | [9 empty] | Federally-Regulated Consumer Product | 03/17/2021 | 202535045 | 03/17/2021
Carrier Corp. - Syracuse | Bryant Heating & Cooling Systems | 581KJ06*130* | LPG | Induced Draft | True | True | 1 | False | Down |  | None | Non-Condensing | Single-Stage |  | 1.44 | Premium |  | 130000 | 106000 |  |  | 79000 | 571 | 81 | [9 empty] | Federally-Regulated Consumer Product | 03/17/2021 | 202535045 | 03/17/2021
Carrier Corp. - Syracuse | Bryant Heating & Cooling Systems | 581KJ05*065* | Natural Gas | Induced Draft | True | True | 1 | False | Down |  | None | Non-Condensing | Single-Stage |  | 1.53 | Premium |  | 65000 | 53000 |  |  | 80000 | 242 | 81 | [9 empty] | Federally-Regulated Consumer Product | 03/17/2021 | 202535039 | 03/17/2021
Carrier Corp. - Syracuse | Bryant Heating & Cooling Systems | 581KJ06*090* | LPG | Induced Draft | True | True | 1 | False | Horizontal |  | None | Non-Condensing | Single-Stage |  | 1.44 | Premium |  | 90000 | 73000 |  |  | 80000 | 209 | 81 | [9 empty] | Federally-Regulated Consumer Product | 03/17/2021 | 202535043 | 03/17/2021
Carrier Corp. - Syracuse | Bryant Heating & Cooling Systems | 582KJ06*065* | LPG | Induced Draft | True | True | 1 | False | Horizontal |  | None | Non-Condensing | Single-Stage |  | 1.44 | Premium |  | 65000 | 53000 |  |  | 80000 | 242 | 81 | [9 empty] | Federally-Regulated Consumer Product | 03/17/2021 | 202535032 | 03/17/2021
Carrier Corp. - Syracuse | Bryant Heating & Cooling Systems | 582KJ05*130* | Natural Gas | Induced Draft | True | True | 1 | False | Down |  | None | Non-Condensing | Single-Stage |  | 1.53 | Premium |  | 130000 | 106000 |  |  | 79000 | 571 | 81 | [9 empty] | Federally-Regulated Consumer Product | 03/17/2021 | 202535036 | 03/17/2021
Carrier Corp. - Syracuse | Bryant Heating & Cooling Systems | 582KJ06*090* | Natural Gas | Induced Draft | True | True | 1 | False | Down |  | None | Non-Condensing | Single-Stage |  | 1.44 | Premium |  | 90000 | 73000 |  |  | 80000 | 209 | 81 | [9 empty] | Federally-Regulated Consumer Product | 03/17/2021 | 202535035 | 03/17/2021
Carrier Corp. - Syracuse | Bryant Heating & Cooling Systems | 582KJ05*090* | LPG | Induced Draft | True | True | 1 | False | Down |  | None | Non-Condensing | Single-Stage |  | 1.53 | Premium |  | 90000 | 73000 |  |  | 80000 | 209 | 81 | [9 empty] | Federally-Regulated Consumer Product | 03/17/2021 | 202535034 | 03/17/2021
Carrier Corp. - Syracuse | Bryant Heating & Cooling Systems | 582KJ04*090* | LPG | Induced Draft | True | True | 1 | False | Down |  | None | Non-Condensing | Single-Stage |  | 1.07 | Premium |  | 90000 | 73000 |  |  | 80000 | 209 | 81 | [9 empty] | Federally-Regulated Consumer Product | 03/17/2021 | 202535033 | 03/17/2021
Carrier Corp. - Syracuse | Bryant Heating & Cooling Systems | 581KJ04*090* | Natural Gas | Induced Draft | True | True | 1 | False | Horizontal |  | None | Non-Condensing | Single-Stage |  | 1.07 | Premium |  | 90000 | 73000 |  |  | 80000 | 209 | 81 | [9 empty] | Federally-Regulated Consumer Product | 03/17/2021 | 202535041 | 03/17/2021
Carrier Corp. - Syracuse | Bryant Heating & Cooling Systems | 581KJ05*065* | Natural Gas | Induced Draft | True | True | 1 | False | Horizontal |  | None | Non-Condensing | Single-Stage |  | 1.53 | Premium |  | 65000 | 53000 |  |  | 80000 | 242 | 81 | [9 empty] | Federally-Regulated Consumer Product | 03/17/2021 | 202535039 | 03/17/2021
Carrier Corp. - Syracuse | Bryant Heating & Cooling Systems | 581KJ04*065* | Natural Gas | Induced Draft | True | True | 1 | False | Horizontal |  | None | Non-Condensing | Single-Stage |  | 1.07 | Premium |  | 65000 | 53000 |  |  | 80000 | 242 | 81 | [9 empty] | Federally-Regulated Consumer Product | 03/17/2021 | 202535038 | 03/17/2021
Carrier Corp. - Syracuse | Bryant Heating & Cooling Systems | 582KJ05*065* | Natural Gas | Induced Draft | True | True | 1 | False | Down |  | None | Non-Condensing | Single-Stage |  | 1.53 | Premium |  | 65000 | 53000 |  |  | 80000 | 242 | 81 | [9 empty] | Federally-Regulated Consumer Product | 03/17/2021 | 202535031 | 03/17/2021
Carrier Corp. - Syracuse | Bryant Heating & Cooling Systems | 582KJ05*130* | LPG | Induced Draft | True | True | 1 | False | Horizontal |  | None | Non-Condensing | Single-Stage |  | 1.53 | Premium |  | 130000 | 106000 |  |  | 79000 | 571 | 81 | [9 empty] | Federally-Regulated Consumer Product | 03/17/2021 | 202535036 | 03/17/2021
Carrier Corp. - Syracuse | Bryant Heating & Cooling Systems | 582KJ05*130* | Natural Gas | Induced Draft | True | True | 1 | False | Horizontal |  | None | Non-Condensing | Single-Stage |  | 1.53 | Premium |  | 130000 | 106000 |  |  | 79000 | 571 | 81 | [9 empty] | Federally-Regulated Consumer Product | 03/17/2021 | 202535036 | 03/17/2021
Carrier Corp. - Syracuse | Bryant Heating & Cooling Systems | 581KJ05*065* | LPG | Induced Draft | True | True | 1 | False | Horizontal |  | None | Non-Condensing | Single-Stage |  | 1.53 | Premium |  | 65000 | 53000 |  |  | 80000 | 242 | 81 | [9 empty] | Federally-Regulated Consumer Product | 03/17/2021 | 202535039 | 03/17/2021
Carrier Corp. - Syracuse | Bryant Heating & Cooling Systems | 581KJ04*090* | LPG | Induced Draft | True | True | 1 | False | Down |  | None | Non-Condensing | Single-Stage |  | 1.07 | Premium |  | 90000 | 73000 |  |  | 80000 | 209 | 81 | [9 empty] | Federally-Regulated Consumer Product | 03/17/2021 | 202535041 | 03/17/2021
Carrier Corp. - Syracuse | Bryant Heating & Cooling Systems | 582KJ04*090* | LPG | Induced Draft | True | True | 1 | False | Horizontal |  | None | Non-Condensing | Single-Stage |  | 1.07 | Premium |  | 90000 | 73000 |  |  | 80000 | 209 | 81 | [9 empty] | Federally-Regulated Consumer Product | 03/17/2021 | 202535033 | 03/17/2021
Carrier Corp. - Syracuse | Bryant Heating & Cooling Systems | 582KJ05*065* | Natural Gas | Induced Draft | True | True | 1 | False | Horizontal |  | None | Non-Condensing | Single-Stage |  | 1.53 | Premium |  | 65000 | 53000 |  |  | 80000 | 242 | 81 | [9 empty] | Federally-Regulated Consumer Product | 03/17/2021 | 202535031 | 03/17/2021
Carrier Corp. - Syracuse | Bryant Heating & Cooling Systems | 581KJ04*065* | Natural Gas | Induced Draft | True | True | 1 | False | Down |  | None | Non-Condensing | Single-Stage |  | 1.07 | Premium |  | 65000 | 53000 |  |  | 80000 | 242 | 81 | [9 empty] | Federally-Regulated Consumer Product | 03/17/2021 | 202535038 | 03/17/2021
Carrier Corp. - Syracuse | Bryant Heating & Cooling Systems | 581KJ04*065* | LPG | Induced Draft | True | True | 1 | False | Down |  | None | Non-Condensing | Single-Stage |  | 1.07 | Premium |  | 65000 | 53000 |  |  | 80000 | 242 | 81 | [9 empty] | Federally-Regulated Consumer Product | 03/17/2021 | 202535038 | 03/17/2021
Carrier Corp. - Syracuse | Bryant Heating & Cooling Systems | 582KJ06*130* | Natural Gas | Induced Draft | True | True | 1 | False | Down |  | None | Non-Condensing | Single-Stage |  | 1.44 | Premium |  | 130000 | 106000 |  |  | 79000 | 571 | 81 | [9 empty] | Federally-Regulated Consumer Product | 03/17/2021 | 202535037 | 03/17/2021
Carrier Corp. - Syracuse | Bryant Heating & Cooling Systems | 582KJ04*065* | LPG | Induced Draft | True | True | 1 | False | Horizontal |  | None | Non-Condensing | Single-Stage |  | 1.07 | Premium |  | 65000 | 53000 |  |  | 80000 | 242 | 81 | [9 empty] | Federally-Regulated Consumer Product | 03/17/2021 | 202535030 | 03/17/2021
Carrier Corp. - Syracuse | Bryant Heating & Cooling Systems | 582KJ05*065* | LPG | Induced Draft | True | True | 1 | False | Down |  | None | Non-Condensing | Single-Stage |  | 1.53 | Premium |  | 65000 | 53000 |  |  | 80000 | 242 | 81 | [9 empty] | Federally-Regulated Consumer Product | 03/17/2021 | 202535031 | 03/17/2021
Carrier Corp. - Syracuse | Bryant Heating & Cooling Systems | 582KJ06*065* | Natural Gas | Induced Draft | True | True | 1 | False | Horizontal |  | None | Non-Condensing | Single-Stage |  | 1.44 | Premium |  | 65000 | 53000 |  |  | 80000 | 242 | 81 | [9 empty] | Federally-Regulated Consumer Product | 03/17/2021 | 202535032 | 03/17/2021
Carrier Corp. - Syracuse | Bryant Heating & Cooling Systems | 581KJ04*090* | LPG | Induced Draft | True | True | 1 | False | Horizontal |  | None | Non-Condensing | Single-Stage |  | 1.07 | Premium |  | 90000 | 73000 |  |  | 80000 | 209 | 81 | [9 empty] | Federally-Regulated Consumer Product | 03/17/2021 | 202535041 | 03/17/2021
Carrier Corp. - Syracuse | Bryant Heating & Cooling Systems | 582KJ04*065* | Natural Gas | Induced Draft | True | True | 1 | False | Down |  | None | Non-Condensing | Single-Stage |  | 1.07 | Premium |  | 65000 | 53000 |  |  | 80000 | 242 | 81 | [9 empty] | Federally-Regulated Consumer Product | 03/17/2021 | 202535030 | 03/17/2021
Carrier Corp. - Syracuse | Bryant Heating & Cooling Systems | 581KJ06*130* | Natural Gas | Induced Draft | True | True | 1 | False | Down |  | None | Non-Condensing | Single-Stage |  | 1.44 | Premium |  | 130000 | 106000 |  |  | 79000 | 571 | 81 | [9 empty] | Federally-Regulated Consumer Product | 03/17/2021 | 202535045 | 03/17/2021
Carrier Corp. - Syracuse | Bryant Heating & Cooling Systems | 581KJ06*065* | Natural Gas | Induced Draft | True | True | 1 | False | Down |  | None | Non-Condensing | Single-Stage |  | 1.44 | Premium |  | 65000 | 53000 |  |  | 80000 | 242 | 81 | [9 empty] | Federally-Regulated Consumer Product | 03/17/2021 | 202535040 | 03/17/2021
Carrier Corp. - Syracuse | Bryant Heating & Cooling Systems | 581KJ05*090* | Natural Gas | Induced Draft | True | True | 1 | False | Horizontal |  | None | Non-Condensing | Single-Stage |  | 1.53 | Premium |  | 90000 | 73000 |  |  | 80000 | 209 | 81 | [9 empty] | Federally-Regulated Consumer Product | 03/17/2021 | 202535042 | 03/17/2021
Carrier Corp. - Syracuse | Bryant Heating & Cooling Systems | 582KJ04*065* | LPG | Induced Draft | True | True | 1 | False | Down |  | None | Non-Condensing | Single-Stage |  | 1.07 | Premium |  | 65000 | 53000 |  |  | 80000 | 242 | 81 | [9 empty] | Federally-Regulated Consumer Product | 03/17/2021 | 202535030 | 03/17/2021
Carrier Corp. - Syracuse | Bryant Heating & Cooling Systems | 581KJ06*090* | Natural Gas | Induced Draft | True | True | 1 | False | Down |  | None | Non-Condensing | Single-Stage |  | 1.44 | Premium |  | 90000 | 73000 |  |  | 80000 | 209 | 81 | [9 empty] | Federally-Regulated Consumer Product | 03/17/2021 | 202535043 | 03/17/2021
Nordyne, LLC | Miller | MG2R-060F1A*M* | Natural Gas | Induced Draft | True | False | 1 | True | Down |  | None | Condensing | Single-Stage |  | 0.75 | Standard |  | 60000 | 57000 |  |  | 43000 | 682 | 95.1 | [9 empty] | Federally-Regulated Consumer Product | 12/16/2020 | 204600205 | 03/17/2021
Nordyne, LLC | Miller | MG2R-045F1A*M* | Natural Gas | Induced Draft | True | False | 1 | True | Down |  | None | Condensing | Single-Stage |  | 0.75 | Standard |  | 45000 | 43000 |  |  | 43000 | 678 | 95.1 | [9 empty] | Federally-Regulated Consumer Product | 12/23/2020 | 204600199 | 03/17/2021
Nordyne, LLC | Miller | MG2R-060F1A*M* | LPG | Induced Draft | True | False | 1 | True | Down |  | None | Condensing | Single-Stage |  | 0.75 | Standard |  | 60000 | 57000 |  |  | 43000 | 682 | 95.1 | [9 empty] | Federally-Regulated Consumer Product | 12/16/2020 | 204600205 | 03/17/2021
Nordyne, LLC | Miller | MG2R-072F1A*M* | LPG | Induced Draft | True | False | 1 | True | Down |  | None | Condensing | Single-Stage |  | 0.75 | Standard |  | 72000 | 68000 |  |  | 58000 | 818 | 95.1 | [9 empty] | Federally-Regulated Consumer Product | 12/16/2020 | 204600211 | 03/17/2021
Nordyne, LLC | Miller | MG2S-072F2ABM* | LPG | Induced Draft | True | False | 1 | True | Down |  | None | Condensing | Two-Stage Modulating |  | 0.75 | Standard |  | 72000 | 69000 |  |  | 63000 | 310 | 96 | [9 empty] | Federally-Regulated Consumer Product | 12/23/2020 | 203049615 | 03/17/2021
Nordyne, LLC | Miller | MG2S-045F2ABM* | LPG | Induced Draft | True | False | 1 | True | Down |  | None | Condensing | Two-Stage Modulating |  | 0.75 | Standard |  | 45000 | 44000 |  |  | 47000 | 238 | 96 | [9 empty] | Federally-Regulated Consumer Product | 12/23/2020 | 203049588 | 03/17/2021
Nordyne, LLC | Miller | MG2R-072F1A*M* | Natural Gas | Induced Draft | True | False | 1 | True | Down |  | None | Condensing | Single-Stage |  | 0.75 | Standard |  | 72000 | 68000 |  |  | 58000 | 818 | 95.1 | [9 empty] | Federally-Regulated Consumer Product | 12/16/2020 | 204600211 | 03/17/2021
Nordyne, LLC | Miller | MG2S-060F2ABM* | LPG | Induced Draft | True | False | 1 | True | Down |  | None | Condensing | Two-Stage Modulating |  | 0.75 | Standard |  | 60000 | 58000 |  |  | 48000 | 199 | 96 | [9 empty] | Federally-Regulated Consumer Product | 12/23/2020 | 203049600 | 03/17/2021
Nordyne, LLC | Miller | MG2S-045F2ABM* | Natural Gas | Induced Draft | True | False | 1 | True | Down |  | None | Condensing | Two-Stage Modulating |  | 0.75 | Standard |  | 45000 | 44000 |  |  | 47000 | 238 | 96 | [9 empty] | Federally-Regulated Consumer Product | 12/23/2020 | 203049588 | 03/17/2021
Nordyne, LLC | Miller | MG2S-060F2ABM* | Natural Gas | Induced Draft | True | False | 1 | True | Down |  | None | Condensing | Two-Stage Modulating |  | 0.75 | Standard |  | 60000 | 58000 |  |  | 48000 | 199 | 96 | [9 empty] | Federally-Regulated Consumer Product | 12/23/2020 | 203049600 | 03/17/2021
Nordyne, LLC | Miller | MG2R-045F1A*M* | LPG | Induced Draft | True | False | 1 | True | Down |  | None | Condensing | Single-Stage |  | 0.75 | Standard |  | 45000 | 43000 |  |  | 43000 | 678 | 95.1 | [9 empty] | Federally-Regulated Consumer Product | 12/23/2020 | 204600199 | 03/17/2021
Nordyne, LLC | Miller | MG2S-072F2ABM* | Natural Gas | Induced Draft | True | False | 1 | True | Down |  | None | Condensing | Two-Stage Modulating |  | 0.75 | Standard |  | 72000 | 69000 |  |  | 63000 | 310 | 96 | [9 empty] | Federally-Regulated Consumer Product | 12/23/2020 | 203049615 | 03/17/2021
Nordyne, LLC | Miller | FG7SD 038D-23EB* | Natural Gas | Induced Draft | True | False | 1 | False | Horizontal |  | None | Condensing | Single-Stage |  | 0.5 | Premium |  | 38000 | 36000 |  |  | 33000 | 196 | 95 | [9 empty] | Federally-Regulated Consumer Product | 07/16/2020 | 201713784 | 03/17/2021
Nordyne, LLC | Miller | FG7SD 038D-23EB* | LPG | Induced Draft | True | False | 1 | False | Horizontal |  | None | Condensing | Single-Stage |  | 0.5 | Premium |  | 38000 | 36000 |  |  | 33000 | 196 | 95 | [9 empty] | Federally-Regulated Consumer Product | 07/16/2020 | 201713784 | 03/17/2021
Nordyne, LLC | Miller | FG7SD 054D-24B | Natural Gas | Induced Draft | True | False | 1 | False | Up |  | None | Condensing | Single-Stage |  | 0.5 | Standard |  | 54000 | 51000 |  |  | 47000 | 864 | 95 | [9 empty] | Federally-Regulated Consumer Product | 07/16/2020 | 201703299 | 03/17/2021
Nordyne, LLC | Miller | FG7SD 072D-35C | LPG | Induced Draft | True | False | 1 | False | Up |  | None | Condensing | Single-Stage |  | 0.5 | Standard |  | 72000 | 68000 |  |  | 65000 | 774 | 95 | [9 empty] | Federally-Regulated Consumer Product | 07/16/2020 | 201703317 | 03/17/2021
Nordyne, LLC | Miller | FG7SD 108D-35ED | Natural Gas | Induced Draft | True | False | 1 | False | Horizontal |  | None | Condensing | Single-Stage |  | 1 | Premium |  | 108000 | 102000 |  |  | 113000 | 326 | 95 | [9 empty] | Federally-Regulated Consumer Product | 03/10/2020 |  | 03/17/2021
Nordyne, LLC | Miller | M1BB 086A ** | LPG | Power | True | False | 1 | True | Down |  | None | Non-Condensing | Single-Stage |  | 0.25 | Standard |  | 86000 | 70000 |  |  | 79000 | 685 | 80 | [9 empty] | Federally-Regulated Consumer Product | 07/16/2020 | 201703935 | 03/17/2021
Nordyne, LLC | Miller | FG7SD 054D-23EB* | LPG | Induced Draft | True | False | 1 | False | Up |  | None | Condensing | Single-Stage |  | 0.5 | Premium |  | 54000 | 51000 |  |  | 47000 | 189 | 95 | [9 empty] | Federally-Regulated Consumer Product | 07/16/2020 | 201713172 | 03/17/2021
Nordyne, LLC | Miller | FG7SD 072D-35C | Natural Gas | Induced Draft | True | False | 1 | False | Up |  | None | Condensing | Single-Stage |  | 0.5 | Standard |  | 72000 | 68000 |  |  | 65000 | 774 | 95 | [9 empty] | Federally-Regulated Consumer Product | 07/16/2020 | 201703317 | 03/17/2021
Nordyne, LLC | Miller | FG7SD 108D-35ED* | Natural Gas | Induced Draft | True | False | 1 | False | Horizontal |  | None | Condensing | Single-Stage |  | 1 | Premium |  | 108000 | 102000 |  |  | 113000 | 326 | 95 | [9 empty] | Federally-Regulated Consumer Product | 07/16/2020 | 201713280 | 03/17/2021
Nordyne, LLC | Miller | FG7SD 072D-35EC* | LPG | Induced Draft | True | False | 1 | False | Horizontal |  | None | Condensing | Single-Stage |  | 0.75 | Premium |  | 72000 | 68000 |  |  | 65000 | 214 | 95 | [9 empty] | Federally-Regulated Consumer Product | 07/16/2020 | 201713226 | 03/17/2021
Nordyne, LLC | Miller | FG7SD 120D-35ED | Natural Gas | Induced Draft | True | False | 1 | False | Up |  | None | Condensing | Single-Stage |  | 1 | Premium |  | 120000 | 113000 |  |  | 113000 | 452 | 94.3 | [9 empty] | Federally-Regulated Consumer Product | 03/10/2020 |  | 03/17/2021
Nordyne, LLC | Miller | FG7SD 120D-35ED* | Natural Gas | Induced Draft | True | False | 1 | False | Horizontal |  | None | Condensing | Single-Stage |  | 1 | Premium |  | 120000 | 113000 |  |  | 113000 | 452 | 94.3 | [9 empty] | Federally-Regulated Consumer Product | 07/16/2020 | 201713316 | 03/17/2021
Nordyne, LLC | Miller | FG7SD 090D-35EC* | Natural Gas | Induced Draft | True | False | 1 | False | Horizontal |  | None | Condensing | Single-Stage |  | 0.75 | Premium |  | 90000 | 85000 |  |  | 65000 | 214 | 95 | [9 empty] | Federally-Regulated Consumer Product | 07/16/2020 | 201713262 | 03/17/2021
Nordyne, LLC | Miller | FG7SD 054D-24B | Natural Gas | Induced Draft | True | False | 1 | False | Horizontal |  | None | Condensing | Single-Stage |  | 0.5 | Standard |  | 54000 | 51000 |  |  | 47000 | 864 | 95 | [9 empty] | Federally-Regulated Consumer Product | 07/16/2020 | 201703299 | 03/17/2021
Nordyne, LLC | Miller | FG7SD 090D-35EC* | LPG | Induced Draft | True | False | 1 | False | Horizontal |  | None | Condensing | Single-Stage |  | 0.75 | Premium |  | 90000 | 85000 |  |  | 65000 | 214 | 95 | [9 empty] | Federally-Regulated Consumer Product | 07/16/2020 | 201713262 | 03/17/2021
Nordyne, LLC | Miller | FG7SD 090D-35EC* | Natural Gas | Induced Draft | True | False | 1 | False | Up |  | None | Condensing | Single-Stage |  | 0.75 | Premium |  | 90000 | 85000 |  |  | 65000 | 214 | 95 | [9 empty] | Federally-Regulated Consumer Product | 07/16/2020 | 201713262 | 03/17/2021
Nordyne, LLC | Miller | FG7SD 108D-35ED | LPG | Induced Draft | True | False | 1 | False | Up |  | None | Condensing | Single-Stage |  | 1 | Premium |  | 108000 | 102000 |  |  | 113000 | 326 | 95 | [9 empty] | Federally-Regulated Consumer Product | 03/10/2020 |  | 03/17/2021
Nordyne, LLC | Miller | FG7SD 072D-35EC* | Natural Gas | Induced Draft | True | False | 1 | False | Up |  | None | Condensing | Single-Stage |  | 0.75 | Premium |  | 72000 | 68000 |  |  | 65000 | 214 | 95 | [9 empty] | Federally-Regulated Consumer Product | 07/16/2020 | 201713226 | 03/17/2021
Nordyne, LLC | Miller | FG7SD 038D-23EB* | Natural Gas | Induced Draft | True | False | 1 | False | Up |  | None | Condensing | Single-Stage |  | 0.5 | Premium |  | 38000 | 36000 |  |  | 33000 | 196 | 95 | [9 empty] | Federally-Regulated Consumer Product | 07/16/2020 | 201713784 | 03/17/2021
Nordyne, LLC | Miller | FG7SD 072D-35EC | Natural Gas | Induced Draft | True | False | 1 | False | Up |  | None | Condensing | Single-Stage |  | 0.75 | Premium |  | 72000 | 68000 |  |  | 65000 | 214 | 95 | [9 empty] | Federally-Regulated Consumer Product | 03/10/2020 |  | 03/17/2021
Nordyne, LLC | Miller | FG7SD 038D-24B | LPG | Induced Draft | True | False | 1 | False | Horizontal |  | None | Condensing | Single-Stage |  | 0.5 | Standard |  | 38000 | 36000 |  |  | 32000 | 614 | 95 | [9 empty] | Federally-Regulated Consumer Product | 07/16/2020 | 201703281 | 03/17/2021
Nordyne, LLC | Miller | FG7SD 038D-24B | Natural Gas | Induced Draft | True | False | 1 | False | Up |  | None | Condensing | Single-Stage |  | 0.5 | Standard |  | 38000 | 36000 |  |  | 32000 | 614 | 95 | [9 empty] | Federally-Regulated Consumer Product | 07/16/2020 | 201703281 | 03/17/2021
Nordyne, LLC | Miller | FG7SD 090D-35EC | LPG | Induced Draft | True | False | 1 | False | Up |  | None | Condensing | Single-Stage |  | 0.75 | Premium |  | 90000 | 85000 |  |  | 65000 | 214 | 95 | [9 empty] | Federally-Regulated Consumer Product | 03/10/2020 |  | 03/17/2021
Nordyne, LLC | Miller | FG7SD 108D-35ED* | LPG | Induced Draft | True | False | 1 | False | Horizontal |  | None | Condensing | Single-Stage |  | 1 | Premium |  | 108000 | 102000 |  |  | 113000 | 326 | 95 | [9 empty] | Federally-Regulated Consumer Product | 07/16/2020 | 201713280 | 03/17/2021
Nordyne, LLC | Miller | FG7SD 054D-23EB* | Natural Gas | Induced Draft | True | False | 1 | False | Horizontal |  | None | Condensing | Single-Stage |  | 0.5 | Premium |  | 54000 | 51000 |  |  | 47000 | 189 | 95 | [9 empty] | Federally-Regulated Consumer Product | 07/16/2020 | 201713172 | 03/17/2021
Nordyne, LLC | Miller | FG7SD 072D-35EC | LPG | Induced Draft | True | False | 1 | False | Up |  | None | Condensing | Single-Stage |  | 0.75 | Premium |  | 72000 | 68000 |  |  | 65000 | 214 | 95 | [9 empty] | Federally-Regulated Consumer Product | 03/10/2020 |  | 03/17/2021
Nordyne, LLC | Miller | FG7SD 054D-23EB | LPG | Induced Draft | True | False | 1 | False | Up |  | None | Condensing | Single-Stage |  | 0.5 | Premium |  | 54000 | 51000 |  |  | 47000 | 189 | 95 | [9 empty] | Federally-Regulated Consumer Product | 03/10/2020 |  | 03/17/2021
Nordyne, LLC | Miller | FG7SD 108D-35ED | LPG | Induced Draft | True | False | 1 | False | Horizontal |  | None | Condensing | Single-Stage |  | 1 | Premium |  | 108000 | 102000 |  |  | 113000 | 326 | 95 | [9 empty] | Federally-Regulated Consumer Product | 03/10/2020 |  | 03/17/2021
Nordyne, LLC | Miller | M1BB 066A ** | Natural Gas | Power | True | False | 1 | True | Down |  | None | Non-Condensing | Single-Stage |  | 0.25 | Standard |  | 66000 | 55000 |  |  | 59000 | 526 | 80 | [9 empty] | Federally-Regulated Consumer Product | 07/16/2020 | 201703930 | 03/17/2021
Nordyne, LLC | Miller | FG7SD 054D-24B | LPG | Induced Draft | True | False | 1 | False | Horizontal |  | None | Condensing | Single-Stage |  | 0.5 | Standard |  | 54000 | 51000 |  |  | 47000 | 864 | 95 | [9 empty] | Federally-Regulated Consumer Product | 07/16/2020 | 201703299 | 03/17/2021
Nordyne, LLC | Miller | FG7SD 108D-35ED* | Natural Gas | Induced Draft | True | False | 1 | False | Up |  | None | Condensing | Single-Stage |  | 1 | Premium |  | 108000 | 102000 |  |  | 113000 | 326 | 95 | [9 empty] | Federally-Regulated Consumer Product | 07/16/2020 | 201713280 | 03/17/2021
Nordyne, LLC | Miller | FG7SD 054D-23EB | Natural Gas | Induced Draft | True | False | 1 | False | Horizontal |  | None | Condensing | Single-Stage |  | 0.5 | Premium |  | 54000 | 51000 |  |  | 47000 | 189 | 95 | [9 empty] | Federally-Regulated Consumer Product | 03/10/2020 |  | 03/17/2021
Nordyne, LLC | Miller | FG7SD 072D-35C | Natural Gas | Induced Draft | True | False | 1 | False | Horizontal |  | None | Condensing | Single-Stage |  | 0.5 | Standard |  | 72000 | 68000 |  |  | 65000 | 774 | 95 | [9 empty] | Federally-Regulated Consumer Product | 07/16/2020 | 201703317 | 03/17/2021
Nordyne, LLC | Miller | M1BB 086A ** | Natural Gas | Power | True | False | 1 | True | Down |  | None | Non-Condensing | Single-Stage |  | 0.25 | Standard |  | 86000 | 70000 |  |  | 79000 | 685 | 80 | [9 empty] | Federally-Regulated Consumer Product | 07/16/2020 | 201703935 | 03/17/2021
Nordyne, LLC | Miller | FG7SD 038D-24B | LPG | Induced Draft | True | False | 1 | False | Up |  | None | Condensing | Single-Stage |  | 0.5 | Standard |  | 38000 | 36000 |  |  | 32000 | 614 | 95 | [9 empty] | Federally-Regulated Consumer Product | 07/16/2020 | 201703281 | 03/17/2021
Nordyne, LLC | Miller | FG7SD 090D-35EC | LPG | Induced Draft | True | False | 1 | False | Horizontal |  | None | Condensing | Single-Stage |  | 0.75 | Premium |  | 90000 | 85000 |  |  | 65000 | 214 | 95 | [9 empty] | Federally-Regulated Consumer Product | 03/10/2020 |  | 03/17/2021
Nordyne, LLC | Miller | M1BB 066A ** | LPG | Power | True | False | 1 | True | Down |  | None | Non-Condensing | Single-Stage |  | 0.25 | Standard |  | 66000 | 55000 |  |  | 59000 | 526 | 80 | [9 empty] | Federally-Regulated Consumer Product | 07/16/2020 | 201703930 | 03/17/2021
Nordyne, LLC | Miller | FG7SD 072D-35EC | LPG | Induced Draft | True | False | 1 | False | Horizontal |  | None | Condensing | Single-Stage |  | 0.75 | Premium |  | 72000 | 68000 |  |  | 65000 | 214 | 95 | [9 empty] | Federally-Regulated Consumer Product | 03/10/2020 |  | 03/17/2021
Nordyne, LLC | Miller | FG7SD 120D-35ED | LPG | Induced Draft | True | False | 1 | False | Horizontal |  | None | Condensing | Single-Stage |  | 1 | Premium |  | 120000 | 113000 |  |  | 113000 | 452 | 94.3 | [9 empty] | Federally-Regulated Consumer Product | 03/10/2020 |  | 03/17/2021
Nordyne, LLC | Miller | FG7SD 054D-23EB* | Natural Gas | Induced Draft | True | False | 1 | False | Up |  | None | Condensing | Single-Stage |  | 0.5 | Premium |  | 54000 | 51000 |  |  | 47000 | 189 | 95 | [9 empty] | Federally-Regulated Consumer Product | 07/16/2020 | 201713172 | 03/17/2021
Nordyne, LLC | Miller | FG7SD 120D-35ED | Natural Gas | Induced Draft | True | False | 1 | False | Horizontal |  | None | Condensing | Single-Stage |  | 1 | Premium |  | 120000 | 113000 |  |  | 113000 | 452 | 94.3 | [9 empty] | Federally-Regulated Consumer Product | 03/10/2020 |  | 03/17/2021
Nordyne, LLC | Miller | FG7SD 072D-35EC* | LPG | Induced Draft | True | False | 1 | False | Up |  | None | Condensing | Single-Stage |  | 0.75 | Premium |  | 72000 | 68000 |  |  | 65000 | 214 | 95 | [9 empty] | Federally-Regulated Consumer Product | 07/16/2020 | 201713226 | 03/17/2021
Nordyne, LLC | Miller | FG7SD 072D-35C | LPG | Induced Draft | True | False | 1 | False | Horizontal |  | None | Condensing | Single-Stage |  | 0.5 | Standard |  | 72000 | 68000 |  |  | 65000 | 774 | 95 | [9 empty] | Federally-Regulated Consumer Product | 07/16/2020 | 201703317 | 03/17/2021
Nordyne, LLC | Miller | FG7SD 120D-35ED* | Natural Gas | Induced Draft | True | False | 1 | False | Up |  | None | Condensing | Single-Stage |  | 1 | Premium |  | 120000 | 113000 |  |  | 113000 | 452 | 94.3 | [9 empty] | Federally-Regulated Consumer Product | 07/16/2020 | 201713316 | 03/17/2021
Nordyne, LLC | Miller | FG7SD 090D-35EC | Natural Gas | Induced Draft | True | False | 1 | False | Up |  | None | Condensing | Single-Stage |  | 0.75 | Premium |  | 90000 | 85000 |  |  | 65000 | 214 | 95 | [9 empty] | Federally-Regulated Consumer Product | 03/10/2020 |  | 03/17/2021
Nordyne, LLC | Miller | FG7SD 054D-23EB* | LPG | Induced Draft | True | False | 1 | False | Horizontal |  | None | Condensing | Single-Stage |  | 0.5 | Premium |  | 54000 | 51000 |  |  | 47000 | 189 | 95 | [9 empty] | Federally-Regulated Consumer Product | 07/16/2020 | 201713172 | 03/17/2021
Nordyne, LLC | Miller | FG7SD 090D-35EC | Natural Gas | Induced Draft | True | False | 1 | False | Horizontal |  | None | Condensing | Single-Stage |  | 0.75 | Premium |  | 90000 | 85000 |  |  | 65000 | 214 | 95 | [9 empty] | Federally-Regulated Consumer Product | 03/10/2020 |  | 03/17/2021
Nordyne, LLC | Miller | FG7SD 072D-35EC* | Natural Gas | Induced Draft | True | False | 1 | False | Horizontal |  | None | Condensing | Single-Stage |  | 0.75 | Premium |  | 72000 | 68000 |  |  | 65000 | 214 | 95 | [9 empty] | Federally-Regulated Consumer Product | 07/16/2020 | 201713226 | 03/17/2021
Nordyne, LLC | Miller | FG7SD 054D-24B | LPG | Induced Draft | True | False | 1 | False | Up |  | None | Condensing | Single-Stage |  | 0.5 | Standard |  | 54000 | 51000 |  |  | 47000 | 864 | 95 | [9 empty] | Federally-Regulated Consumer Product | 07/16/2020 | 201703299 | 03/17/2021
Nordyne, LLC | Miller | FG7SD 090D-35EC* | LPG | Induced Draft | True | False | 1 | False | Up |  | None | Condensing | Single-Stage |  | 0.75 | Premium |  | 90000 | 85000 |  |  | 65000 | 214 | 95 | [9 empty] | Federally-Regulated Consumer Product | 07/16/2020 | 201713262 | 03/17/2021
Nordyne, LLC | Miller | FG7SD 038D-23EB* | LPG | Induced Draft | True | False | 1 | False | Up |  | None | Condensing | Single-Stage |  | 0.5 | Premium |  | 38000 | 36000 |  |  | 33000 | 196 | 95 | [9 empty] | Federally-Regulated Consumer Product | 07/16/2020 | 201713784 | 03/17/2021
Nordyne, LLC | Miller | FG7SD 054D-23EB | LPG | Induced Draft | True | False | 1 | False | Horizontal |  | None | Condensing | Single-Stage |  | 0.5 | Premium |  | 54000 | 51000 |  |  | 47000 | 189 | 95 | [9 empty] | Federally-Regulated Consumer Product | 03/10/2020 |  | 03/17/2021
Nordyne, LLC | Miller | FG7SD 108D-35ED* | LPG | Induced Draft | True | False | 1 | False | Up |  | None | Condensing | Single-Stage |  | 1 | Premium |  | 108000 | 102000 |  |  | 113000 | 326 | 95 | [9 empty] | Federally-Regulated Consumer Product | 07/16/2020 | 201713280 | 03/17/2021
Nordyne, LLC | Miller | FG7SD 054D-23EB | Natural Gas | Induced Draft | True | False | 1 | False | Up |  | None | Condensing | Single-Stage |  | 0.5 | Premium |  | 54000 | 51000 |  |  | 47000 | 189 | 95 | [9 empty] | Federally-Regulated Consumer Product | 03/10/2020 |  | 03/17/2021
Nordyne, LLC | Miller | FG7SD 120D-35ED | LPG | Induced Draft | True | False | 1 | False | Up |  | None | Condensing | Single-Stage |  | 1 | Premium |  | 120000 | 113000 |  |  | 113000 | 452 | 94.3 | [9 empty] | Federally-Regulated Consumer Product | 03/10/2020 |  | 03/17/2021
Nordyne, LLC | Miller | FG7SD 120D-35ED* | LPG | Induced Draft | True | False | 1 | False | Up |  | None | Condensing | Single-Stage |  | 1 | Premium |  | 120000 | 113000 |  |  | 113000 | 452 | 94.3 | [9 empty] | Federally-Regulated Consumer Product | 07/16/2020 | 201713316 | 03/17/2021
Nordyne, LLC | Miller | FG7SD 072D-35EC | Natural Gas | Induced Draft | True | False | 1 | False | Horizontal |  | None | Condensing | Single-Stage |  | 0.75 | Premium |  | 72000 | 68000 |  |  | 65000 | 214 | 95 | [9 empty] | Federally-Regulated Consumer Product | 03/10/2020 |  | 03/17/2021
Nordyne, LLC | Miller | FG7SD 108D-35ED | Natural Gas | Induced Draft | True | False | 1 | False | Up |  | None | Condensing | Single-Stage |  | 1 | Premium |  | 108000 | 102000 |  |  | 113000 | 326 | 95 | [9 empty] | Federally-Regulated Consumer Product | 03/10/2020 |  | 03/17/2021
Nordyne, LLC | Miller | FG7SD 120D-35ED* | LPG | Induced Draft | True | False | 1 | False | Horizontal |  | None | Condensing | Single-Stage |  | 1 | Premium |  | 120000 | 113000 |  |  | 113000 | 452 | 94.3 | [9 empty] | Federally-Regulated Consumer Product | 07/16/2020 | 201713316 | 03/17/2021
Nordyne, LLC | Miller | FG7SD 038D-24B | Natural Gas | Induced Draft | True | False | 1 | False | Horizontal |  | None | Condensing | Single-Stage |  | 0.5 | Standard |  | 38000 | 36000 |  |  | 32000 | 614 | 95 | [9 empty] | Federally-Regulated Consumer Product | 07/16/2020 | 201703281 | 03/17/2021
Carrier Corp. - Syracuse | Carrier | 48FCE*04***3* | LPG | Induced Draft | True | True | 1 | False | Horizontal |  | None | Non-Condensing | Single-Stage |  | 1.07 | Premium |  | 90000 | 73000 |  |  | 80000 | 209 | 81 | [9 empty] | Federally-Regulated Consumer Product | 03/17/2021 | 202515371 | 03/17/2021
Carrier Corp. - Syracuse | Carrier | 48FCE*05***3* | LPG | Induced Draft | True | True | 1 | False | Down |  | None | Non-Condensing | Single-Stage |  | 1.53 | Premium |  | 90000 | 73000 |  |  | 80000 | 209 | 81 | [9 empty] | Federally-Regulated Consumer Product | 03/17/2021 | 202535003 | 03/17/2021
Carrier Corp. - Syracuse | Carrier | 48FCD*05***3* | Natural Gas | Induced Draft | True | True | 1 | False | Horizontal |  | None | Non-Condensing | Single-Stage |  | 1.53 | Premium |  | 65000 | 53000 |  |  | 80000 | 242 | 81 | [9 empty] | Federally-Regulated Consumer Product | 03/17/2021 | 202535001 | 03/17/2021
Carrier Corp. - Syracuse | Carrier | 48FCD*06***3* | LPG | Induced Draft | True | True | 1 | False | Down |  | None | Non-Condensing | Single-Stage |  | 1.44 | Premium |  | 65000 | 53000 |  |  | 80000 | 242 | 81 | [9 empty] | Federally-Regulated Consumer Product | 03/17/2021 | 202535002 | 03/17/2021
Carrier Corp. - Syracuse | Carrier | 48FCF*05***3* | Natural Gas | Induced Draft | True | True | 1 | False | Horizontal |  | None | Non-Condensing | Single-Stage |  | 1.53 | Premium |  | 130000 | 106000 |  |  | 79000 | 571 | 81 | [9 empty] | Federally-Regulated Consumer Product | 03/17/2021 | 202515372 | 03/17/2021
Carrier Corp. - Syracuse | Carrier | 48FCF*05***3* | LPG | Induced Draft | True | True | 1 | False | Horizontal |  | None | Non-Condensing | Single-Stage |  | 1.53 | Premium |  | 130000 | 106000 |  |  | 79000 | 571 | 81 | [9 empty] | Federally-Regulated Consumer Product | 03/17/2021 | 202515372 | 03/17/2021
Carrier Corp. - Syracuse | Carrier | 48FCD*04***3* | LPG | Induced Draft | True | True | 1 | False | Horizontal |  | None | Non-Condensing | Single-Stage |  | 1.07 | Premium |  | 65000 | 53000 |  |  | 80000 | 242 | 81 | [9 empty] | Federally-Regulated Consumer Product | 03/17/2021 | 202515370 | 03/17/2021
Carrier Corp. - Syracuse | Carrier | 48FCF*06***3* | LPG | Induced Draft | True | True | 1 | False | Horizontal |  | None | Non-Condensing | Single-Stage |  | 1.44 | Premium |  | 130000 | 106000 |  |  | 79000 | 571 | 81 | [9 empty] | Federally-Regulated Consumer Product | 03/17/2021 | 202535005 | 03/17/2021
Carrier Corp. - Syracuse | Carrier | 48FCF*06***3* | LPG | Induced Draft | True | True | 1 | False | Down |  | None | Non-Condensing | Single-Stage |  | 1.44 | Premium |  | 130000 | 106000 |  |  | 79000 | 571 | 81 | [9 empty] | Federally-Regulated Consumer Product | 03/17/2021 | 202535005 | 03/17/2021
Carrier Corp. - Syracuse | Carrier | 48FCD*06***3* | Natural Gas | Induced Draft | True | True | 1 | False | Horizontal |  | None | Non-Condensing | Single-Stage |  | 1.44 | Premium |  | 65000 | 53000 |  |  | 80000 | 242 | 81 | [9 empty] | Federally-Regulated Consumer Product | 03/17/2021 | 202535002 | 03/17/2021
Carrier Corp. - Syracuse | Carrier | 48FCE*05***3* | LPG | Induced Draft | True | True | 1 | False | Horizontal |  | None | Non-Condensing | Single-Stage |  | 1.53 | Premium |  | 90000 | 73000 |  |  | 80000 | 209 | 81 | [9 empty] | Federally-Regulated Consumer Product | 03/17/2021 | 202535003 | 03/17/2021
Carrier Corp. - Syracuse | Carrier | 48FCD*06***3* | LPG | Induced Draft | True | True | 1 | False | Horizontal |  | None | Non-Condensing | Single-Stage |  | 1.44 | Premium |  | 65000 | 53000 |  |  | 80000 | 242 | 81 | [9 empty] | Federally-Regulated Consumer Product | 03/17/2021 | 202535002 | 03/17/2021
Carrier Corp. - Syracuse | Carrier | 48FCD*06***3* | Natural Gas | Induced Draft | True | True | 1 | False | Down |  | None | Non-Condensing | Single-Stage |  | 1.44 | Premium |  | 65000 | 53000 |  |  | 80000 | 242 | 81 | [9 empty] | Federally-Regulated Consumer Product | 03/17/2021 | 202535002 | 03/17/2021
Carrier Corp. - Syracuse | Carrier | 48FCD*04***3* | Natural Gas | Induced Draft | True | True | 1 | False | Down |  | None | Non-Condensing | Single-Stage |  | 1.07 | Premium |  | 65000 | 53000 |  |  | 80000 | 242 | 81 | [9 empty] | Federally-Regulated Consumer Product | 03/17/2021 | 202515370 | 03/17/2021
Carrier Corp. - Syracuse | Carrier | 48FCD*05***3* | LPG | Induced Draft | True | True | 1 | False | Down |  | None | Non-Condensing | Single-Stage |  | 1.53 | Premium |  | 65000 | 53000 |  |  | 80000 | 242 | 81 | [9 empty] | Federally-Regulated Consumer Product | 03/17/2021 | 202535001 | 03/17/2021
Carrier Corp. - Syracuse | Carrier | 48FCE*04***3* | LPG | Induced Draft | True | True | 1 | False | Down |  | None | Non-Condensing | Single-Stage |  | 1.07 | Premium |  | 90000 | 73000 |  |  | 80000 | 209 | 81 | [9 empty] | Federally-Regulated Consumer Product | 03/17/2021 | 202515371 | 03/17/2021
Carrier Corp. - Syracuse | Carrier | 48FCF*06***3* | Natural Gas | Induced Draft | True | True | 1 | False | Horizontal |  | None | Non-Condensing | Single-Stage |  | 1.44 | Premium |  | 130000 | 106000 |  |  | 79000 | 571 | 81 | [9 empty] | Federally-Regulated Consumer Product | 03/17/2021 | 202535005 | 03/17/2021
Carrier Corp. - Syracuse | Carrier | 48FCF*05***3* | Natural Gas | Induced Draft | True | True | 1 | False | Down |  | None | Non-Condensing | Single-Stage |  | 1.53 | Premium |  | 130000 | 106000 |  |  | 79000 | 571 | 81 | [9 empty] | Federally-Regulated Consumer Product | 03/17/2021 | 202515372 | 03/17/2021
Carrier Corp. - Syracuse | Carrier | 48FCE*04***3* | Natural Gas | Induced Draft | True | True | 1 | False | Down |  | None | Non-Condensing | Single-Stage |  | 1.07 | Premium |  | 90000 | 73000 |  |  | 80000 | 209 | 81 | [9 empty] | Federally-Regulated Consumer Product | 03/17/2021 | 202515371 | 03/17/2021
Carrier Corp. - Syracuse | Carrier | 48FCF*05***3* | LPG | Induced Draft | True | True | 1 | False | Down |  | None | Non-Condensing | Single-Stage |  | 1.53 | Premium |  | 130000 | 106000 |  |  | 79000 | 571 | 81 | [9 empty] | Federally-Regulated Consumer Product | 03/17/2021 | 202515372 | 03/17/2021
Carrier Corp. - Syracuse | Carrier | 48FCE*05***3* | Natural Gas | Induced Draft | True | True | 1 | False | Horizontal |  | None | Non-Condensing | Single-Stage |  | 1.53 | Premium |  | 90000 | 73000 |  |  | 80000 | 209 | 81 | [9 empty] | Federally-Regulated Consumer Product | 03/17/2021 | 202535003 | 03/17/2021
Carrier Corp. - Syracuse | Carrier | 48FCD*04***3* | Natural Gas | Induced Draft | True | True | 1 | False | Horizontal |  | None | Non-Condensing | Single-Stage |  | 1.07 | Premium |  | 65000 | 53000 |  |  | 80000 | 242 | 81 | [9 empty] | Federally-Regulated Consumer Product | 03/17/2021 | 202515370 | 03/17/2021
Carrier Corp. - Syracuse | Carrier | 48FCF*06***3* | Natural Gas | Induced Draft | True | True | 1 | False | Down |  | None | Non-Condensing | Single-Stage |  | 1.44 | Premium |  | 130000 | 106000 |  |  | 79000 | 571 | 81 | [9 empty] | Federally-Regulated Consumer Product | 03/17/2021 | 202535005 | 03/17/2021
Carrier Corp. - Syracuse | Carrier | 48FCD*04***3* | LPG | Induced Draft | True | True | 1 | False | Down |  | None | Non-Condensing | Single-Stage |  | 1.07 | Premium |  | 65000 | 53000 |  |  | 80000 | 242 | 81 | [9 empty] | Federally-Regulated Consumer Product | 03/17/2021 | 202515370 | 03/17/2021
Carrier Corp. - Syracuse | Carrier | 48FCD*05***3* | Natural Gas | Induced Draft | True | True | 1 | False | Down |  | None | Non-Condensing | Single-Stage |  | 1.53 | Premium |  | 65000 | 53000 |  |  | 80000 | 242 | 81 | [9 empty] | Federally-Regulated Consumer Product | 03/17/2021 | 202535001 | 03/17/2021
Carrier Corp. - Syracuse | Carrier | 48FCE*04***3* | Natural Gas | Induced Draft | True | True | 1 | False | Horizontal |  | None | Non-Condensing | Single-Stage |  | 1.07 | Premium |  | 90000 | 73000 |  |  | 80000 | 209 | 81 | [9 empty] | Federally-Regulated Consumer Product | 03/17/2021 | 202515371 | 03/17/2021
Carrier Corp. - Syracuse | Carrier | 48FCE*05***3* | Natural Gas | Induced Draft | True | True | 1 | False | Down |  | None | Non-Condensing | Single-Stage |  | 1.53 | Premium |  | 90000 | 73000 |  |  | 80000 | 209 | 81 | [9 empty] | Federally-Regulated Consumer Product | 03/17/2021 | 202535003 | 03/17/2021
Carrier Corp. - Syracuse | Carrier | 48FCD*05***3* | LPG | Induced Draft | True | True | 1 | False | Horizontal |  | None | Non-Condensing | Single-Stage |  | 1.53 | Premium |  | 65000 | 53000 |  |  | 80000 | 242 | 81 | [9 empty] | Federally-Regulated Consumer Product | 03/17/2021 | 202535001 | 03/17/2021
Nordyne, LLC | Kelvinator | KG7SD 038D-24B | LPG | Induced Draft | True | False | 1 | False | Horizontal |  | None | Condensing | Single-Stage |  | 0.5 | Standard |  | 38000 | 36000 |  |  | 32000 | 614 | 95 | [9 empty] | Federally-Regulated Consumer Product | 03/10/2020 |  | 03/17/2021
Nordyne, LLC | Kelvinator | KG7SD 090D-35EC | LPG | Induced Draft | True | False | 1 | False | Horizontal |  | None | Condensing | Single-Stage |  | 0.75 | Premium |  | 90000 | 85000 |  |  | 65000 | 214 | 95 | [9 empty] | Federally-Regulated Consumer Product | 03/10/2020 |  | 03/17/2021
Nordyne, LLC | Kelvinator | KG7SD 054D-23EB | Natural Gas | Induced Draft | True | False | 1 | False | Up |  | None | Condensing | Single-Stage |  | 0.5 | Premium |  | 54000 | 51000 |  |  | 47000 | 189 | 95 | [9 empty] | Federally-Regulated Consumer Product | 03/10/2020 |  | 03/17/2021
Nordyne, LLC | Kelvinator | KG7SD 072D-35C | LPG | Induced Draft | True | False | 1 | False | Up |  | None | Condensing | Single-Stage |  | 0.5 | Standard |  | 72000 | 68000 |  |  | 65000 | 774 | 95 | [9 empty] | Federally-Regulated Consumer Product | 03/10/2020 |  | 03/17/2021
Nordyne, LLC | Kelvinator | KG7SD 054D-24B | LPG | Induced Draft | True | False | 1 | False | Horizontal |  | None | Condensing | Single-Stage |  | 0.5 | Standard |  | 54000 | 51000 |  |  | 47000 | 864 | 95 | [9 empty] | Federally-Regulated Consumer Product | 03/10/2020 |  | 03/17/2021
Nordyne, LLC | Kelvinator | KG7SD 038D-23EB1 | LPG | Induced Draft | True | False | 1 | False | Horizontal |  | None | Condensing | Single-Stage |  | 0.5 | Premium |  | 38000 | 36000 |  |  | 33000 | 196 | 95 | [9 empty] | Federally-Regulated Consumer Product | 07/16/2020 | 201713804 | 03/17/2021
Nordyne, LLC | Kelvinator | KG7SD 054D-24B | LPG | Induced Draft | True | False | 1 | False | Up |  | None | Condensing | Single-Stage |  | 0.5 | Standard |  | 54000 | 51000 |  |  | 47000 | 864 | 95 | [9 empty] | Federally-Regulated Consumer Product | 03/10/2020 |  | 03/17/2021
Nordyne, LLC | Kelvinator | KG7SD 072D-35EC | LPG | Induced Draft | True | False | 1 | False | Up |  | None | Condensing | Single-Stage |  | 0.75 | Premium |  | 72000 | 68000 |  |  | 65000 | 214 | 95 | [9 empty] | Federally-Regulated Consumer Product | 03/10/2020 |  | 03/17/2021
Nordyne, LLC | Kelvinator | KG7SD 038D-23EB1 | Natural Gas | Induced Draft | True | False | 1 | False | Horizontal |  | None | Condensing | Single-Stage |  | 0.5 | Premium |  | 38000 | 36000 |  |  | 33000 | 196 | 95 | [9 empty] | Federally-Regulated Consumer Product | 07/16/2020 | 201713804 | 03/17/2021
Nordyne, LLC | Kelvinator | KG7SD 054D-23EB | LPG | Induced Draft | True | False | 1 | False | Horizontal |  | None | Condensing | Single-Stage |  | 0.5 | Premium |  | 54000 | 51000 |  |  | 47000 | 189 | 95 | [9 empty] | Federally-Regulated Consumer Product | 03/10/2020 |  | 03/17/2021
Nordyne, LLC | Kelvinator | KG7SD 072D-35EC | Natural Gas | Induced Draft | True | False | 1 | False | Horizontal |  | None | Condensing | Single-Stage |  | 0.75 | Premium |  | 72000 | 68000 |  |  | 65000 | 214 | 95 | [9 empty] | Federally-Regulated Consumer Product | 03/10/2020 |  | 03/17/2021
Nordyne, LLC | Kelvinator | KG7SD 090D-35EC | Natural Gas | Induced Draft | True | False | 1 | False | Up |  | None | Condensing | Single-Stage |  | 0.75 | Premium |  | 90000 | 85000 |  |  | 65000 | 214 | 95 | [9 empty] | Federally-Regulated Consumer Product | 03/10/2020 |  | 03/17/2021
Nordyne, LLC | Kelvinator | KG7SD 108D-35ED | Natural Gas | Induced Draft | True | False | 1 | False | Up |  | None | Condensing | Single-Stage |  | 1 | Premium |  | 108000 | 102000 |  |  | 113000 | 326 | 95 | [9 empty] | Federally-Regulated Consumer Product | 03/10/2020 |  | 03/17/2021
Nordyne, LLC | Kelvinator | KG7SD 108D-35ED | LPG | Induced Draft | True | False | 1 | False | Up |  | None | Condensing | Single-Stage |  | 1 | Premium |  | 108000 | 102000 |  |  | 113000 | 326 | 95 | [9 empty] | Federally-Regulated Consumer Product | 03/10/2020 |  | 03/17/2021
Nordyne, LLC | Kelvinator | KG7SD 038D-24B | Natural Gas | Induced Draft | True | False | 1 | False | Up |  | None | Condensing | Single-Stage |  | 0.5 | Standard |  | 38000 | 36000 |  |  | 32000 | 614 | 95 | [9 empty] | Federally-Regulated Consumer Product | 03/10/2020 |  | 03/17/2021
Nordyne, LLC | Kelvinator | KG7SD 038D-24B | Natural Gas | Induced Draft | True | False | 1 | False | Horizontal |  | None | Condensing | Single-Stage |  | 0.5 | Standard |  | 38000 | 36000 |  |  | 32000 | 614 | 95 | [9 empty] | Federally-Regulated Consumer Product | 03/10/2020 |  | 03/17/2021
Nordyne, LLC | Kelvinator | KG7SD 090D-35EC | LPG | Induced Draft | True | False | 1 | False | Up |  | None | Condensing | Single-Stage |  | 0.75 | Premium |  | 90000 | 85000 |  |  | 65000 | 214 | 95 | [9 empty] | Federally-Regulated Consumer Product | 03/10/2020 |  | 03/17/2021
Nordyne, LLC | Kelvinator | KG7SD 054D-24B | Natural Gas | Induced Draft | True | False | 1 | False | Horizontal |  | None | Condensing | Single-Stage |  | 0.5 | Standard |  | 54000 | 51000 |  |  | 47000 | 864 | 95 | [9 empty] | Federally-Regulated Consumer Product | 03/10/2020 |  | 03/17/2021
Nordyne, LLC | Kelvinator | KG7SD 108D-35ED | Natural Gas | Induced Draft | True | False | 1 | False | Horizontal |  | None | Condensing | Single-Stage |  | 1 | Premium |  | 108000 | 102000 |  |  | 113000 | 326 | 95 | [9 empty] | Federally-Regulated Consumer Product | 03/10/2020 |  | 03/17/2021
Nordyne, LLC | Kelvinator | KG7SD 090D-35EC | Natural Gas | Induced Draft | True | False | 1 | False | Horizontal |  | None | Condensing | Single-Stage |  | 0.75 | Premium |  | 90000 | 85000 |  |  | 65000 | 214 | 95 | [9 empty] | Federally-Regulated Consumer Product | 03/10/2020 |  | 03/17/2021
Nordyne, LLC | Kelvinator | KG7SD 120D-35ED | LPG | Induced Draft | True | False | 1 | False | Horizontal |  | None | Condensing | Single-Stage |  | 1 | Premium |  | 120000 | 113000 |  |  | 113000 | 452 | 94.3 | [9 empty] | Federally-Regulated Consumer Product | 04/21/2020 | 201711875 | 03/17/2021
Nordyne, LLC | Kelvinator | KG7SD 120D-35ED | Natural Gas | Induced Draft | True | False | 1 | False | Horizontal |  | None | Condensing | Single-Stage |  | 1 | Premium |  | 120000 | 113000 |  |  | 113000 | 452 | 94.3 | [9 empty] | Federally-Regulated Consumer Product | 04/21/2020 | 201711875 | 03/17/2021
Nordyne, LLC | Kelvinator | KG7SD 054D-24B | Natural Gas | Induced Draft | True | False | 1 | False | Up |  | None | Condensing | Single-Stage |  | 0.5 | Standard |  | 54000 | 51000 |  |  | 47000 | 864 | 95 | [9 empty] | Federally-Regulated Consumer Product | 03/10/2020 |  | 03/17/2021
Nordyne, LLC | Kelvinator | KG7SD 072D-35EC | Natural Gas | Induced Draft | True | False | 1 | False | Up |  | None | Condensing | Single-Stage |  | 0.75 | Premium |  | 72000 | 68000 |  |  | 65000 | 214 | 95 | [9 empty] | Federally-Regulated Consumer Product | 03/10/2020 |  | 03/17/2021
Nordyne, LLC | Kelvinator | KG7SD 072D-35C | Natural Gas | Induced Draft | True | False | 1 | False | Up |  | None | Condensing | Single-Stage |  | 0.5 | Standard |  | 72000 | 68000 |  |  | 65000 | 774 | 95 | [9 empty] | Federally-Regulated Consumer Product | 03/10/2020 |  | 03/17/2021
Nordyne, LLC | Kelvinator | KG7SD 120D-35ED | Natural Gas | Induced Draft | True | False | 1 | False | Up |  | None | Condensing | Single-Stage |  | 1 | Premium |  | 120000 | 113000 |  |  | 113000 | 452 | 94.3 | [9 empty] | Federally-Regulated Consumer Product | 04/21/2020 | 201711875 | 03/17/2021
Nordyne, LLC | Kelvinator | KG7SD 038D-24B | LPG | Induced Draft | True | False | 1 | False | Up |  | None | Condensing | Single-Stage |  | 0.5 | Standard |  | 38000 | 36000 |  |  | 32000 | 614 | 95 | [9 empty] | Federally-Regulated Consumer Product | 03/10/2020 |  | 03/17/2021
Nordyne, LLC | Kelvinator | KG7SD 072D-35EC | LPG | Induced Draft | True | False | 1 | False | Horizontal |  | None | Condensing | Single-Stage |  | 0.75 | Premium |  | 72000 | 68000 |  |  | 65000 | 214 | 95 | [9 empty] | Federally-Regulated Consumer Product | 03/10/2020 |  | 03/17/2021
Nordyne, LLC | Kelvinator | KG7SD 038D-23EB1 | LPG | Induced Draft | True | False | 1 | False | Up |  | None | Condensing | Single-Stage |  | 0.5 | Premium |  | 38000 | 36000 |  |  | 33000 | 196 | 95 | [9 empty] | Federally-Regulated Consumer Product | 07/16/2020 | 201713804 | 03/17/2021
Nordyne, LLC | Kelvinator | KG7SD 054D-23EB | LPG | Induced Draft | True | False | 1 | False | Up |  | None | Condensing | Single-Stage |  | 0.5 | Premium |  | 54000 | 51000 |  |  | 47000 | 189 | 95 | [9 empty] | Federally-Regulated Consumer Product | 03/10/2020 |  | 03/17/2021
Nordyne, LLC | Kelvinator | KG7SD 054D-23EB | Natural Gas | Induced Draft | True | False | 1 | False | Horizontal |  | None | Condensing | Single-Stage |  | 0.5 | Premium |  | 54000 | 51000 |  |  | 47000 | 189 | 95 | [9 empty] | Federally-Regulated Consumer Product | 03/10/2020 |  | 03/17/2021
Nordyne, LLC | Kelvinator | KG7SD 072D-35C | LPG | Induced Draft | True | False | 1 | False | Horizontal |  | None | Condensing | Single-Stage |  | 0.5 | Standard |  | 72000 | 68000 |  |  | 65000 | 774 | 95 | [9 empty] | Federally-Regulated Consumer Product | 03/10/2020 |  | 03/17/2021
Nordyne, LLC | Kelvinator | KG7SD 038D-23EB1 | Natural Gas | Induced Draft | True | False | 1 | False | Up |  | None | Condensing | Single-Stage |  | 0.5 | Premium |  | 38000 | 36000 |  |  | 33000 | 196 | 95 | [9 empty] | Federally-Regulated Consumer Product | 07/16/2020 | 201713804 | 03/17/2021
Nordyne, LLC | Kelvinator | KG7SD 108D-35ED | LPG | Induced Draft | True | False | 1 | False | Horizontal |  | None | Condensing | Single-Stage |  | 1 | Premium |  | 108000 | 102000 |  |  | 113000 | 326 | 95 | [9 empty] | Federally-Regulated Consumer Product | 03/10/2020 |  | 03/17/2021
Nordyne, LLC | Kelvinator | KG7SD 120D-35ED | LPG | Induced Draft | True | False | 1 | False | Up |  | None | Condensing | Single-Stage |  | 1 | Premium |  | 120000 | 113000 |  |  | 113000 | 452 | 94.3 | [9 empty] | Federally-Regulated Consumer Product | 04/21/2020 | 201711875 | 03/17/2021
Nordyne, LLC | Kelvinator | KG7SD 072D-35C | Natural Gas | Induced Draft | True | False | 1 | False | Horizontal |  | None | Condensing | Single-Stage |  | 0.5 | Standard |  | 72000 | 68000 |  |  | 65000 | 774 | 95 | [9 empty] | Federally-Regulated Consumer Product | 03/10/2020 |  | 03/17/2021
Carrier Corp. - Syracuse | Comfortmaker | RGW036KD* | LPG | Induced Draft | True | True | 1 | False | Horizontal |  | None | Non-Condensing | Single-Stage |  | 1.07 | Premium |  | 65000 | 53000 |  |  | 80000 | 242 | 81 | [9 empty] | Federally-Regulated Consumer Product | 03/17/2021 | 202535158 | 03/17/2021
Carrier Corp. - Syracuse | Comfortmaker | RGV060KE* | Natural Gas | Induced Draft | True | True | 1 | False | Down |  | None | Non-Condensing | Single-Stage |  | 1.44 | Premium |  | 90000 | 73000 |  |  | 80000 | 209 | 81 | [9 empty] | Federally-Regulated Consumer Product | 03/17/2021 | 202535147 | 03/17/2021
Carrier Corp. - Syracuse | Comfortmaker | RGV060KT* | LPG | Induced Draft | True | True | 1 | False | Down |  | None | Non-Condensing | Single-Stage |  | 1.44 | Premium |  | 130000 | 106000 |  |  | 79000 | 571 | 81 | [9 empty] | Federally-Regulated Consumer Product | 03/17/2021 | 202535157 | 03/17/2021
Carrier Corp. - Syracuse | Comfortmaker | RGW060KT* | LPG | Induced Draft | True | True | 1 | False | Horizontal |  | None | Non-Condensing | Single-Stage |  | 1.44 | Premium |  | 130000 | 106000 |  |  | 79000 | 571 | 81 | [9 empty] | Federally-Regulated Consumer Product | 03/17/2021 | 202535173 | 03/17/2021
Carrier Corp. - Syracuse | Comfortmaker | RGW060KF* | Natural Gas | Induced Draft | True | True | 1 | False | Horizontal |  | None | Non-Condensing | Single-Stage |  | 1.44 | Premium |  | 130000 | 106000 |  |  | 79000 | 571 | 81 | [9 empty] | Federally-Regulated Consumer Product | 03/17/2021 | 202535165 | 03/17/2021
Carrier Corp. - Syracuse | Comfortmaker | RGW036KE* | Natural Gas | Induced Draft | True | True | 1 | False | Horizontal |  | None | Non-Condensing | Single-Stage |  | 1.07 | Premium |  | 90000 | 73000 |  |  | 80000 | 209 | 81 | [9 empty] | Federally-Regulated Consumer Product | 03/17/2021 | 202535161 | 03/17/2021
Carrier Corp. - Syracuse | Comfortmaker | RGW060KS* | Natural Gas | Induced Draft | True | True | 1 | False | Down |  | None | Non-Condensing | Single-Stage |  | 1.44 | Premium |  | 65000 | 53000 |  |  | 80000 | 242 | 81 | [9 empty] | Federally-Regulated Consumer Product | 03/17/2021 | 202535168 | 03/17/2021
Carrier Corp. - Syracuse | Comfortmaker | RGW036KE* | LPG | Induced Draft | True | True | 1 | False | Horizontal |  | None | Non-Condensing | Single-Stage |  | 1.07 | Premium |  | 90000 | 73000 |  |  | 80000 | 209 | 81 | [9 empty] | Federally-Regulated Consumer Product | 03/17/2021 | 202535161 | 03/17/2021
Carrier Corp. - Syracuse | Comfortmaker | RGV036KR* | LPG | Induced Draft | True | True | 1 | False | Down |  | None | Non-Condensing | Single-Stage |  | 1.07 | Premium |  | 90000 | 73000 |  |  | 80000 | 209 | 81 | [9 empty] | Federally-Regulated Consumer Product | 03/17/2021 | 202535153 | 03/17/2021
Carrier Corp. - Syracuse | Comfortmaker | RGW048KF* | LPG | Induced Draft | True | True | 1 | False | Down |  | None | Non-Condensing | Single-Stage |  | 1.53 | Premium |  | 130000 | 106000 |  |  | 79000 | 571 | 81 | [9 empty] | Federally-Regulated Consumer Product | 03/17/2021 | 202535164 | 03/17/2021
Carrier Corp. - Syracuse | Comfortmaker | RGW060KR* | Natural Gas | Induced Draft | True | True | 1 | False | Down |  | None | Non-Condensing | Single-Stage |  | 1.44 | Premium |  | 90000 | 73000 |  |  | 80000 | 209 | 81 | [9 empty] | Federally-Regulated Consumer Product | 03/17/2021 | 202535171 | 03/17/2021
Carrier Corp. - Syracuse | Comfortmaker | RGV060KS* | LPG | Induced Draft | True | True | 1 | False | Horizontal |  | None | Non-Condensing | Single-Stage |  | 1.44 | Premium |  | 65000 | 53000 |  |  | 80000 | 242 | 81 | [9 empty] | Federally-Regulated Consumer Product | 03/17/2021 | 202535152 | 03/17/2021
Carrier Corp. - Syracuse | Comfortmaker | RGV048KE* | Natural Gas | Induced Draft | True | True | 1 | False | Down |  | None | Non-Condensing | Single-Stage |  | 1.53 | Premium |  | 90000 | 73000 |  |  | 80000 | 209 | 81 | [9 empty] | Federally-Regulated Consumer Product | 03/17/2021 | 202535146 | 03/17/2021
Carrier Corp. - Syracuse | Comfortmaker | RGW048KF* | LPG | Induced Draft | True | True | 1 | False | Horizontal |  | None | Non-Condensing | Single-Stage |  | 1.53 | Premium |  | 130000 | 106000 |  |  | 79000 | 571 | 81 | [9 empty] | Federally-Regulated Consumer Product | 03/17/2021 | 202535164 | 03/17/2021
Carrier Corp. - Syracuse | Comfortmaker | RGW060KR* | LPG | Induced Draft | True | True | 1 | False | Down |  | None | Non-Condensing | Single-Stage |  | 1.44 | Premium |  | 90000 | 73000 |  |  | 80000 | 209 | 81 | [9 empty] | Federally-Regulated Consumer Product | 03/17/2021 | 202535171 | 03/17/2021
Carrier Corp. - Syracuse | Comfortmaker | RGW036KR* | Natural Gas | Induced Draft | True | True | 1 | False | Horizontal |  | None | Non-Condensing | Single-Stage |  | 1.07 | Premium |  | 90000 | 73000 |  |  | 80000 | 209 | 81 | [9 empty] | Federally-Regulated Consumer Product | 03/17/2021 | 202535169 | 03/17/2021
Carrier Corp. - Syracuse | Comfortmaker | RGW060KS* | LPG | Induced Draft | True | True | 1 | False | Horizontal |  | None | Non-Condensing | Single-Stage |  | 1.44 | Premium |  | 65000 | 53000 |  |  | 80000 | 242 | 81 | [9 empty] | Federally-Regulated Consumer Product | 03/17/2021 | 202535168 | 03/17/2021
Carrier Corp. - Syracuse | Comfortmaker | RGV048KR* | LPG | Induced Draft | True | True | 1 | False | Down |  | None | Non-Condensing | Single-Stage |  | 1.53 | Premium |  | 90000 | 73000 |  |  | 80000 | 209 | 81 | [9 empty] | Federally-Regulated Consumer Product | 03/17/2021 | 202535154 | 03/17/2021
Carrier Corp. - Syracuse | Comfortmaker | RGW060KT* | LPG | Induced Draft | True | True | 1 | False | Down |  | None | Non-Condensing | Single-Stage |  | 1.44 | Premium |  | 130000 | 106000 |  |  | 79000 | 571 | 81 | [9 empty] | Federally-Regulated Consumer Product | 03/17/2021 | 202535173 | 03/17/2021
Carrier Corp. - Syracuse | Comfortmaker | RGW048KT* | Natural Gas | Induced Draft | True | True | 1 | False | Down |  | None | Non-Condensing | Single-Stage |  | 1.53 | Premium |  | 130000 | 106000 |  |  | 79000 | 571 | 81 | [9 empty] | Federally-Regulated Consumer Product | 03/17/2021 | 202535172 | 03/17/2021
Carrier Corp. - Syracuse | Comfortmaker | RGV036KD* | Natural Gas | Induced Draft | True | True | 1 | False | Horizontal |  | None | Non-Condensing | Single-Stage |  | 1.07 | Premium |  | 65000 | 53000 |  |  | 80000 | 242 | 81 | [9 empty] | Federally-Regulated Consumer Product | 03/17/2021 | 202535142 | 03/17/2021
Carrier Corp. - Syracuse | Comfortmaker | RGV060KT* | Natural Gas | Induced Draft | True | True | 1 | False | Down |  | None | Non-Condensing | Single-Stage |  | 1.44 | Premium |  | 130000 | 106000 |  |  | 79000 | 571 | 81 | [9 empty] | Federally-Regulated Consumer Product | 03/17/2021 | 202535157 | 03/17/2021
Carrier Corp. - Syracuse | Comfortmaker | RGW036KD* | LPG | Induced Draft | True | True | 1 | False | Down |  | None | Non-Condensing | Single-Stage |  | 1.07 | Premium |  | 65000 | 53000 |  |  | 80000 | 242 | 81 | [9 empty] | Federally-Regulated Consumer Product | 03/17/2021 | 202535158 | 03/17/2021
Carrier Corp. - Syracuse | Comfortmaker | RGV048KE* | LPG | Induced Draft | True | True | 1 | False | Horizontal |  | None | Non-Condensing | Single-Stage |  | 1.53 | Premium |  | 90000 | 73000 |  |  | 80000 | 209 | 81 | [9 empty] | Federally-Regulated Consumer Product | 03/17/2021 | 202535146 | 03/17/2021
Carrier Corp. - Syracuse | Comfortmaker | RGV048KE* | Natural Gas | Induced Draft | True | True | 1 | False | Horizontal |  | None | Non-Condensing | Single-Stage |  | 1.53 | Premium |  | 90000 | 73000 |  |  | 80000 | 209 | 81 | [9 empty] | Federally-Regulated Consumer Product | 03/17/2021 | 202535146 | 03/17/2021
Carrier Corp. - Syracuse | Comfortmaker | RGW048KT* | LPG | Induced Draft | True | True | 1 | False | Down |  | None | Non-Condensing | Single-Stage |  | 1.53 | Premium |  | 130000 | 106000 |  |  | 79000 | 571 | 81 | [9 empty] | Federally-Regulated Consumer Product | 03/17/2021 | 202535172 | 03/17/2021
Carrier Corp. - Syracuse | Comfortmaker | RGW060KE* | LPG | Induced Draft | True | True | 1 | False | Horizontal |  | None | Non-Condensing | Single-Stage |  | 1.44 | Premium |  | 90000 | 73000 |  |  | 80000 | 209 | 81 | [9 empty] | Federally-Regulated Consumer Product | 03/17/2021 | 202535163 | 03/17/2021
Carrier Corp. - Syracuse | Comfortmaker | RGW060KE* | LPG | Induced Draft | True | True | 1 | False | Down |  | None | Non-Condensing | Single-Stage |  | 1.44 | Premium |  | 90000 | 73000 |  |  | 80000 | 209 | 81 | [9 empty] | Federally-Regulated Consumer Product | 03/17/2021 | 202535163 | 03/17/2021
Carrier Corp. - Syracuse | Comfortmaker | RGW060KR* | Natural Gas | Induced Draft | True | True | 1 | False | Horizontal |  | None | Non-Condensing | Single-Stage |  | 1.44 | Premium |  | 90000 | 73000 |  |  | 80000 | 209 | 81 | [9 empty] | Federally-Regulated Consumer Product | 03/17/2021 | 202535171 | 03/17/2021
Carrier Corp. - Syracuse | Comfortmaker | RGW036KR* | Natural Gas | Induced Draft | True | True | 1 | False | Down |  | None | Non-Condensing | Single-Stage |  | 1.07 | Premium |  | 90000 | 73000 |  |  | 80000 | 209 | 81 | [9 empty] | Federally-Regulated Consumer Product | 03/17/2021 | 202535169 | 03/17/2021
Carrier Corp. - Syracuse | Comfortmaker | RGV048KR* | Natural Gas | Induced Draft | True | True | 1 | False | Horizontal |  | None | Non-Condensing | Single-Stage |  | 1.53 | Premium |  | 90000 | 73000 |  |  | 80000 | 209 | 81 | [9 empty] | Federally-Regulated Consumer Product | 03/17/2021 | 202535154 | 03/17/2021
Carrier Corp. - Syracuse | Comfortmaker | RGV060KS* | Natural Gas | Induced Draft | True | True | 1 | False | Horizontal |  | None | Non-Condensing | Single-Stage |  | 1.44 | Premium |  | 65000 | 53000 |  |  | 80000 | 242 | 81 | [9 empty] | Federally-Regulated Consumer Product | 03/17/2021 | 202535152 | 03/17/2021
Carrier Corp. - Syracuse | Comfortmaker | RGV060KF* | Natural Gas | Induced Draft | True | True | 1 | False | Down |  | None | Non-Condensing | Single-Stage |  | 1.44 | Premium |  | 130000 | 106000 |  |  | 79000 | 571 | 81 | [9 empty] | Federally-Regulated Consumer Product | 03/17/2021 | 202535149 | 03/17/2021
Carrier Corp. - Syracuse | Comfortmaker | RGW060KE* | Natural Gas | Induced Draft | True | True | 1 | False | Down |  | None | Non-Condensing | Single-Stage |  | 1.44 | Premium |  | 90000 | 73000 |  |  | 80000 | 209 | 81 | [9 empty] | Federally-Regulated Consumer Product | 03/17/2021 | 202535163 | 03/17/2021
Carrier Corp. - Syracuse | Comfortmaker | RGW036KR* | LPG | Induced Draft | True | True | 1 | False | Down |  | None | Non-Condensing | Single-Stage |  | 1.07 | Premium |  | 90000 | 73000 |  |  | 80000 | 209 | 81 | [9 empty] | Federally-Regulated Consumer Product | 03/17/2021 | 202535169 | 03/17/2021
Carrier Corp. - Syracuse | Comfortmaker | RGV048KR* | LPG | Induced Draft | True | True | 1 | False | Horizontal |  | None | Non-Condensing | Single-Stage |  | 1.53 | Premium |  | 90000 | 73000 |  |  | 80000 | 209 | 81 | [9 empty] | Federally-Regulated Consumer Product | 03/17/2021 | 202535154 | 03/17/2021
Carrier Corp. - Syracuse | Comfortmaker | RGW048KS* | Natural Gas | Induced Draft | True | True | 1 | False | Horizontal |  | None | Non-Condensing | Single-Stage |  | 1.53 | Premium |  | 65000 | 53000 |  |  | 80000 | 242 | 81 | [9 empty] | Federally-Regulated Consumer Product | 03/17/2021 | 202535167 | 03/17/2021
Carrier Corp. - Syracuse | Comfortmaker | RGW060KF* | Natural Gas | Induced Draft | True | True | 1 | False | Down |  | None | Non-Condensing | Single-Stage |  | 1.44 | Premium |  | 130000 | 106000 |  |  | 79000 | 571 | 81 | [9 empty] | Federally-Regulated Consumer Product | 03/17/2021 | 202535165 | 03/17/2021
Carrier Corp. - Syracuse | Comfortmaker | RGW048KS* | LPG | Induced Draft | True | True | 1 | False | Down |  | None | Non-Condensing | Single-Stage |  | 1.53 | Premium |  | 65000 | 53000 |  |  | 80000 | 242 | 81 | [9 empty] | Federally-Regulated Consumer Product | 03/17/2021 | 202535167 | 03/17/2021
Carrier Corp. - Syracuse | Comfortmaker | RGV048KF* | Natural Gas | Induced Draft | True | True | 1 | False | Horizontal |  | None | Non-Condensing | Single-Stage |  | 1.53 | Premium |  | 130000 | 106000 |  |  | 79000 | 571 | 81 | [9 empty] | Federally-Regulated Consumer Product | 03/17/2021 | 202535148 | 03/17/2021
Carrier Corp. - Syracuse | Comfortmaker | RGW036KR* | LPG | Induced Draft | True | True | 1 | False | Horizontal |  | None | Non-Condensing | Single-Stage |  | 1.07 | Premium |  | 90000 | 73000 |  |  | 80000 | 209 | 81 | [9 empty] | Federally-Regulated Consumer Product | 03/17/2021 | 202535169 | 03/17/2021
Carrier Corp. - Syracuse | Comfortmaker | RGV060KE* | LPG | Induced Draft | True | True | 1 | False | Down |  | None | Non-Condensing | Single-Stage |  | 1.44 | Premium |  | 90000 | 73000 |  |  | 80000 | 209 | 81 | [9 empty] | Federally-Regulated Consumer Product | 03/17/2021 | 202535147 | 03/17/2021
Carrier Corp. - Syracuse | Comfortmaker | RGV036KD* | LPG | Induced Draft | True | True | 1 | False | Horizontal |  | None | Non-Condensing | Single-Stage |  | 1.07 | Premium |  | 65000 | 53000 |  |  | 80000 | 242 | 81 | [9 empty] | Federally-Regulated Consumer Product | 03/17/2021 | 202535142 | 03/17/2021
Carrier Corp. - Syracuse | Comfortmaker | RGW048KT* | LPG | Induced Draft | True | True | 1 | False | Horizontal |  | None | Non-Condensing | Single-Stage |  | 1.53 | Premium |  | 130000 | 106000 |  |  | 79000 | 571 | 81 | [9 empty] | Federally-Regulated Consumer Product | 03/17/2021 | 202535172 | 03/17/2021
Carrier Corp. - Syracuse | Comfortmaker | RGW048KD* | LPG | Induced Draft | True | True | 1 | False | Horizontal |  | None | Non-Condensing | Single-Stage |  | 1.53 | Premium |  | 65000 | 53000 |  |  | 80000 | 242 | 81 | [9 empty] | Federally-Regulated Consumer Product | 03/17/2021 | 202535159 | 03/17/2021
Carrier Corp. - Syracuse | Comfortmaker | RGV048KE* | LPG | Induced Draft | True | True | 1 | False | Down |  | None | Non-Condensing | Single-Stage |  | 1.53 | Premium |  | 90000 | 73000 |  |  | 80000 | 209 | 81 | [9 empty] | Federally-Regulated Consumer Product | 03/17/2021 | 202535146 | 03/17/2021
Carrier Corp. - Syracuse | Comfortmaker | RGW060KT* | Natural Gas | Induced Draft | True | True | 1 | False | Horizontal |  | None | Non-Condensing | Single-Stage |  | 1.44 | Premium |  | 130000 | 106000 |  |  | 79000 | 571 | 81 | [9 empty] | Federally-Regulated Consumer Product | 03/17/2021 | 202535173 | 03/17/2021
Carrier Corp. - Syracuse | Comfortmaker | RGV036KS* | Natural Gas | Induced Draft | True | True | 1 | False | Horizontal |  | None | Non-Condensing | Single-Stage |  | 1.07 | Premium |  | 65000 | 53000 |  |  | 80000 | 242 | 81 | [9 empty] | Federally-Regulated Consumer Product | 03/17/2021 | 202535150 | 03/17/2021
Carrier Corp. - Syracuse | Comfortmaker | RGW036KS* | LPG | Induced Draft | True | True | 1 | False | Down |  | None | Non-Condensing | Single-Stage |  | 1.07 | Premium |  | 65000 | 53000 |  |  | 80000 | 242 | 81 | [9 empty] | Federally-Regulated Consumer Product | 03/17/2021 | 202535166 | 03/17/2021
Carrier Corp. - Syracuse | Comfortmaker | RGW060KS* | LPG | Induced Draft | True | True | 1 | False | Down |  | None | Non-Condensing | Single-Stage |  | 1.44 | Premium |  | 65000 | 53000 |  |  | 80000 | 242 | 81 | [9 empty] | Federally-Regulated Consumer Product | 03/17/2021 | 202535168 | 03/17/2021
Carrier Corp. - Syracuse | Comfortmaker | RGV036KD* | LPG | Induced Draft | True | True | 1 | False | Down |  | None | Non-Condensing | Single-Stage |  | 1.07 | Premium |  | 65000 | 53000 |  |  | 80000 | 242 | 81 | [9 empty] | Federally-Regulated Consumer Product | 03/17/2021 | 202535142 | 03/17/2021
Carrier Corp. - Syracuse | Comfortmaker | RGW060KF* | LPG | Induced Draft | True | True | 1 | False | Down |  | None | Non-Condensing | Single-Stage |  | 1.44 | Premium |  | 130000 | 106000 |  |  | 79000 | 571 | 81 | [9 empty] | Federally-Regulated Consumer Product | 03/17/2021 | 202535165 | 03/17/2021
Carrier Corp. - Syracuse | Comfortmaker | RGV036KS* | Natural Gas | Induced Draft | True | True | 1 | False | Down |  | None | Non-Condensing | Single-Stage |  | 1.07 | Premium |  | 65000 | 53000 |  |  | 80000 | 242 | 81 | [9 empty] | Federally-Regulated Consumer Product | 03/17/2021 | 202535150 | 03/17/2021
Carrier Corp. - Syracuse | Comfortmaker | RGW060KT* | Natural Gas | Induced Draft | True | True | 1 | False | Down |  | None | Non-Condensing | Single-Stage |  | 1.44 | Premium |  | 130000 | 106000 |  |  | 79000 | 571 | 81 | [9 empty] | Federally-Regulated Consumer Product | 03/17/2021 | 202535173 | 03/17/2021
Carrier Corp. - Syracuse | Comfortmaker | RGV060KF* | LPG | Induced Draft | True | True | 1 | False | Horizontal |  | None | Non-Condensing | Single-Stage |  | 1.44 | Premium |  | 130000 | 106000 |  |  | 79000 | 571 | 81 | [9 empty] | Federally-Regulated Consumer Product | 03/17/2021 | 202535149 | 03/17/2021
Carrier Corp. - Syracuse | Comfortmaker | RGV036KR* | LPG | Induced Draft | True | True | 1 | False | Horizontal |  | None | Non-Condensing | Single-Stage |  | 1.07 | Premium |  | 90000 | 73000 |  |  | 80000 | 209 | 81 | [9 empty] | Federally-Regulated Consumer Product | 03/17/2021 | 202535153 | 03/17/2021
Carrier Corp. - Syracuse | Comfortmaker | RGW048KD* | Natural Gas | Induced Draft | True | True | 1 | False | Down |  | None | Non-Condensing | Single-Stage |  | 1.53 | Premium |  | 65000 | 53000 |  |  | 80000 | 242 | 81 | [9 empty] | Federally-Regulated Consumer Product | 03/17/2021 | 202535159 | 03/17/2021
Carrier Corp. - Syracuse | Comfortmaker | RGV036KS* | LPG | Induced Draft | True | True | 1 | False | Horizontal |  | None | Non-Condensing | Single-Stage |  | 1.07 | Premium |  | 65000 | 53000 |  |  | 80000 | 242 | 81 | [9 empty] | Federally-Regulated Consumer Product | 03/17/2021 | 202535150 | 03/17/2021
Carrier Corp. - Syracuse | Comfortmaker | RGV060KF* | LPG | Induced Draft | True | True | 1 | False | Down |  | None | Non-Condensing | Single-Stage |  | 1.44 | Premium |  | 130000 | 106000 |  |  | 79000 | 571 | 81 | [9 empty] | Federally-Regulated Consumer Product | 03/17/2021 | 202535149 | 03/17/2021
Carrier Corp. - Syracuse | Comfortmaker | RGW036KD* | Natural Gas | Induced Draft | True | True | 1 | False | Down |  | None | Non-Condensing | Single-Stage |  | 1.07 | Premium |  | 65000 | 53000 |  |  | 80000 | 242 | 81 | [9 empty] | Federally-Regulated Consumer Product | 03/17/2021 | 202535158 | 03/17/2021
Carrier Corp. - Syracuse | Comfortmaker | RGV048KS* | Natural Gas | Induced Draft | True | True | 1 | False | Horizontal |  | None | Non-Condensing | Single-Stage |  | 1.53 | Premium |  | 65000 | 53000 |  |  | 80000 | 242 | 81 | [9 empty] | Federally-Regulated Consumer Product | 03/17/2021 | 202535151 | 03/17/2021
Carrier Corp. - Syracuse | Comfortmaker | RGW048KR* | Natural Gas | Induced Draft | True | True | 1 | False | Down |  | None | Non-Condensing | Single-Stage |  | 1.53 | Premium |  | 90000 | 73000 |  |  | 80000 | 209 | 81 | [9 empty] | Federally-Regulated Consumer Product | 03/17/2021 | 202535170 | 03/17/2021
Carrier Corp. - Syracuse | Comfortmaker | RGW036KS* | LPG | Induced Draft | True | True | 1 | False | Horizontal |  | None | Non-Condensing | Single-Stage |  | 1.07 | Premium |  | 65000 | 53000 |  |  | 80000 | 242 | 81 | [9 empty] | Federally-Regulated Consumer Product | 03/17/2021 | 202535166 | 03/17/2021
Carrier Corp. - Syracuse | Comfortmaker | RGW048KF* | Natural Gas | Induced Draft | True | True | 1 | False | Down |  | None | Non-Condensing | Single-Stage |  | 1.53 | Premium |  | 130000 | 106000 |  |  | 79000 | 571 | 81 | [9 empty] | Federally-Regulated Consumer Product | 03/17/2021 | 202535164 | 03/17/2021
Carrier Corp. - Syracuse | Comfortmaker | RGV060KS* | LPG | Induced Draft | True | True | 1 | False | Down |  | None | Non-Condensing | Single-Stage |  | 1.44 | Premium |  | 65000 | 53000 |  |  | 80000 | 242 | 81 | [9 empty] | Federally-Regulated Consumer Product | 03/17/2021 | 202535152 | 03/17/2021
Carrier Corp. - Syracuse | Comfortmaker | RGW060KR* | LPG | Induced Draft | True | True | 1 | False | Horizontal |  | None | Non-Condensing | Single-Stage |  | 1.44 | Premium |  | 90000 | 73000 |  |  | 80000 | 209 | 81 | [9 empty] | Federally-Regulated Consumer Product | 03/17/2021 | 202535171 | 03/17/2021
Carrier Corp. - Syracuse | Comfortmaker | RGV036KR* | Natural Gas | Induced Draft | True | True | 1 | False | Down |  | None | Non-Condensing | Single-Stage |  | 1.07 | Premium |  | 90000 | 73000 |  |  | 80000 | 209 | 81 | [9 empty] | Federally-Regulated Consumer Product | 03/17/2021 | 202535153 | 03/17/2021
Carrier Corp. - Syracuse | Comfortmaker | RGV060KF* | Natural Gas | Induced Draft | True | True | 1 | False | Horizontal |  | None | Non-Condensing | Single-Stage |  | 1.44 | Premium |  | 130000 | 106000 |  |  | 79000 | 571 | 81 | [9 empty] | Federally-Regulated Consumer Product | 03/17/2021 | 202535149 | 03/17/2021
Carrier Corp. - Syracuse | Comfortmaker | RGV060KE* | LPG | Induced Draft | True | True | 1 | False | Horizontal |  | None | Non-Condensing | Single-Stage |  | 1.44 | Premium |  | 90000 | 73000 |  |  | 80000 | 209 | 81 | [9 empty] | Federally-Regulated Consumer Product | 03/17/2021 | 202535147 | 03/17/2021
Carrier Corp. - Syracuse | Comfortmaker | RGW048KT* | Natural Gas | Induced Draft | True | True | 1 | False | Horizontal |  | None | Non-Condensing | Single-Stage |  | 1.53 | Premium |  | 130000 | 106000 |  |  | 79000 | 571 | 81 | [9 empty] | Federally-Regulated Consumer Product | 03/17/2021 | 202535172 | 03/17/2021
Carrier Corp. - Syracuse | Comfortmaker | RGW036KS* | Natural Gas | Induced Draft | True | True | 1 | False | Horizontal |  | None | Non-Condensing | Single-Stage |  | 1.07 | Premium |  | 65000 | 53000 |  |  | 80000 | 242 | 81 | [9 empty] | Federally-Regulated Consumer Product | 03/17/2021 | 202535166 | 03/17/2021
Carrier Corp. - Syracuse | Comfortmaker | RGV048KF* | LPG | Induced Draft | True | True | 1 | False | Horizontal |  | None | Non-Condensing | Single-Stage |  | 1.53 | Premium |  | 130000 | 106000 |  |  | 79000 | 571 | 81 | [9 empty] | Federally-Regulated Consumer Product | 03/17/2021 | 202535148 | 03/17/2021
Carrier Corp. - Syracuse | Comfortmaker | RGV048KF* | Natural Gas | Induced Draft | True | True | 1 | False | Down |  | None | Non-Condensing | Single-Stage |  | 1.53 | Premium |  | 130000 | 106000 |  |  | 79000 | 571 | 81 | [9 empty] | Federally-Regulated Consumer Product | 03/17/2021 | 202535148 | 03/17/2021
Carrier Corp. - Syracuse | Comfortmaker | RGV060KT* | Natural Gas | Induced Draft | True | True | 1 | False | Horizontal |  | None | Non-Condensing | Single-Stage |  | 1.44 | Premium |  | 130000 | 106000 |  |  | 79000 | 571 | 81 | [9 empty] | Federally-Regulated Consumer Product | 03/17/2021 | 202535157 | 03/17/2021
Carrier Corp. - Syracuse | Comfortmaker | RGW048KF* | Natural Gas | Induced Draft | True | True | 1 | False | Horizontal |  | None | Non-Condensing | Single-Stage |  | 1.53 | Premium |  | 130000 | 106000 |  |  | 79000 | 571 | 81 | [9 empty] | Federally-Regulated Consumer Product | 03/17/2021 | 202535164 | 03/17/2021
Carrier Corp. - Syracuse | Comfortmaker | RGV036KR* | Natural Gas | Induced Draft | True | True | 1 | False | Horizontal |  | None | Non-Condensing | Single-Stage |  | 1.07 | Premium |  | 90000 | 73000 |  |  | 80000 | 209 | 81 | [9 empty] | Federally-Regulated Consumer Product | 03/17/2021 | 202535153 | 03/17/2021
Carrier Corp. - Syracuse | Comfortmaker | RGV048KS* | Natural Gas | Induced Draft | True | True | 1 | False | Down |  | None | Non-Condensing | Single-Stage |  | 1.53 | Premium |  | 65000 | 53000 |  |  | 80000 | 242 | 81 | [9 empty] | Federally-Regulated Consumer Product | 03/17/2021 | 202535151 | 03/17/2021
Carrier Corp. - Syracuse | Comfortmaker | RGV048KS* | LPG | Induced Draft | True | True | 1 | False | Down |  | None | Non-Condensing | Single-Stage |  | 1.53 | Premium |  | 65000 | 53000 |  |  | 80000 | 242 | 81 | [9 empty] | Federally-Regulated Consumer Product | 03/17/2021 | 202535151 | 03/17/2021
Carrier Corp. - Syracuse | Comfortmaker | RGW048KS* | Natural Gas | Induced Draft | True | True | 1 | False | Down |  | None | Non-Condensing | Single-Stage |  | 1.53 | Premium |  | 65000 | 53000 |  |  | 80000 | 242 | 81 | [9 empty] | Federally-Regulated Consumer Product | 03/17/2021 | 202535167 | 03/17/2021
Carrier Corp. - Syracuse | Comfortmaker | RGV048KR* | Natural Gas | Induced Draft | True | True | 1 | False | Down |  | None | Non-Condensing | Single-Stage |  | 1.53 | Premium |  | 90000 | 73000 |  |  | 80000 | 209 | 81 | [9 empty] | Federally-Regulated Consumer Product | 03/17/2021 | 202535154 | 03/17/2021
Carrier Corp. - Syracuse | Comfortmaker | RGW060KS* | Natural Gas | Induced Draft | True | True | 1 | False | Horizontal |  | None | Non-Condensing | Single-Stage |  | 1.44 | Premium |  | 65000 | 53000 |  |  | 80000 | 242 | 81 | [9 empty] | Federally-Regulated Consumer Product | 03/17/2021 | 202535168 | 03/17/2021
Carrier Corp. - Syracuse | Comfortmaker | RGW048KR* | LPG | Induced Draft | True | True | 1 | False | Down |  | None | Non-Condensing | Single-Stage |  | 1.53 | Premium |  | 90000 | 73000 |  |  | 80000 | 209 | 81 | [9 empty] | Federally-Regulated Consumer Product | 03/17/2021 | 202535170 | 03/17/2021
Carrier Corp. - Syracuse | Comfortmaker | RGV036KD* | Natural Gas | Induced Draft | True | True | 1 | False | Down |  | None | Non-Condensing | Single-Stage |  | 1.07 | Premium |  | 65000 | 53000 |  |  | 80000 | 242 | 81 | [9 empty] | Federally-Regulated Consumer Product | 03/17/2021 | 202535142 | 03/17/2021
Carrier Corp. - Syracuse | Comfortmaker | RGV060KT* | LPG | Induced Draft | True | True | 1 | False | Horizontal |  | None | Non-Condensing | Single-Stage |  | 1.44 | Premium |  | 130000 | 106000 |  |  | 79000 | 571 | 81 | [9 empty] | Federally-Regulated Consumer Product | 03/17/2021 | 202535157 | 03/17/2021
Carrier Corp. - Syracuse | Comfortmaker | RGW048KR* | LPG | Induced Draft | True | True | 1 | False | Horizontal |  | None | Non-Condensing | Single-Stage |  | 1.53 | Premium |  | 90000 | 73000 |  |  | 80000 | 209 | 81 | [9 empty] | Federally-Regulated Consumer Product | 03/17/2021 | 202535170 | 03/17/2021
Carrier Corp. - Syracuse | Comfortmaker | RGW048KD* | Natural Gas | Induced Draft | True | True | 1 | False | Horizontal |  | None | Non-Condensing | Single-Stage |  | 1.53 | Premium |  | 65000 | 53000 |  |  | 80000 | 242 | 81 | [9 empty] | Federally-Regulated Consumer Product | 03/17/2021 | 202535159 | 03/17/2021
Carrier Corp. - Syracuse | Comfortmaker | RGV048KF* | LPG | Induced Draft | True | True | 1 | False | Down |  | None | Non-Condensing | Single-Stage |  | 1.53 | Premium |  | 130000 | 106000 |  |  | 79000 | 571 | 81 | [9 empty] | Federally-Regulated Consumer Product | 03/17/2021 | 202535148 | 03/17/2021
Carrier Corp. - Syracuse | Comfortmaker | RGV060KS* | Natural Gas | Induced Draft | True | True | 1 | False | Down |  | None | Non-Condensing | Single-Stage |  | 1.44 | Premium |  | 65000 | 53000 |  |  | 80000 | 242 | 81 | [9 empty] | Federally-Regulated Consumer Product | 03/17/2021 | 202535152 | 03/17/2021
Carrier Corp. - Syracuse | Comfortmaker | RGW036KD* | Natural Gas | Induced Draft | True | True | 1 | False | Horizontal |  | None | Non-Condensing | Single-Stage |  | 1.07 | Premium |  | 65000 | 53000 |  |  | 80000 | 242 | 81 | [9 empty] | Federally-Regulated Consumer Product | 03/17/2021 | 202535158 | 03/17/2021
Carrier Corp. - Syracuse | Comfortmaker | RGW060KF* | LPG | Induced Draft | True | True | 1 | False | Horizontal |  | None | Non-Condensing | Single-Stage |  | 1.44 | Premium |  | 130000 | 106000 |  |  | 79000 | 571 | 81 | [9 empty] | Federally-Regulated Consumer Product | 03/17/2021 | 202535165 | 03/17/2021
Carrier Corp. - Syracuse | Comfortmaker | RGW048KR* | Natural Gas | Induced Draft | True | True | 1 | False | Horizontal |  | None | Non-Condensing | Single-Stage |  | 1.53 | Premium |  | 90000 | 73000 |  |  | 80000 | 209 | 81 | [9 empty] | Federally-Regulated Consumer Product | 03/17/2021 | 202535170 | 03/17/2021
Carrier Corp. - Syracuse | Comfortmaker | RGV036KS* | LPG | Induced Draft | True | True | 1 | False | Down |  | None | Non-Condensing | Single-Stage |  | 1.07 | Premium |  | 65000 | 53000 |  |  | 80000 | 242 | 81 | [9 empty] | Federally-Regulated Consumer Product | 03/17/2021 | 202535150 | 03/17/2021
Carrier Corp. - Syracuse | Comfortmaker | RGW060KE* | Natural Gas | Induced Draft | True | True | 1 | False | Horizontal |  | None | Non-Condensing | Single-Stage |  | 1.44 | Premium |  | 90000 | 73000 |  |  | 80000 | 209 | 81 | [9 empty] | Federally-Regulated Consumer Product | 03/17/2021 | 202535163 | 03/17/2021
Carrier Corp. - Syracuse | Comfortmaker | RGW036KE* | LPG | Induced Draft | True | True | 1 | False | Down |  | None | Non-Condensing | Single-Stage |  | 1.07 | Premium |  | 90000 | 73000 |  |  | 80000 | 209 | 81 | [9 empty] | Federally-Regulated Consumer Product | 03/17/2021 | 202535161 | 03/17/2021
Carrier Corp. - Syracuse | Comfortmaker | RGW036KS* | Natural Gas | Induced Draft | True | True | 1 | False | Down |  | None | Non-Condensing | Single-Stage |  | 1.07 | Premium |  | 65000 | 53000 |  |  | 80000 | 242 | 81 | [9 empty] | Federally-Regulated Consumer Product | 03/17/2021 | 202535166 | 03/17/2021
Carrier Corp. - Syracuse | Comfortmaker | RGW048KD* | LPG | Induced Draft | True | True | 1 | False | Down |  | None | Non-Condensing | Single-Stage |  | 1.53 | Premium |  | 65000 | 53000 |  |  | 80000 | 242 | 81 | [9 empty] | Federally-Regulated Consumer Product | 03/17/2021 | 202535159 | 03/17/2021
Carrier Corp. - Syracuse | Comfortmaker | RGV048KS* | LPG | Induced Draft | True | True | 1 | False | Horizontal |  | None | Non-Condensing | Single-Stage |  | 1.53 | Premium |  | 65000 | 53000 |  |  | 80000 | 242 | 81 | [9 empty] | Federally-Regulated Consumer Product | 03/17/2021 | 202535151 | 03/17/2021
Carrier Corp. - Syracuse | Comfortmaker | RGW036KE* | Natural Gas | Induced Draft | True | True | 1 | False | Down |  | None | Non-Condensing | Single-Stage |  | 1.07 | Premium |  | 90000 | 73000 |  |  | 80000 | 209 | 81 | [9 empty] | Federally-Regulated Consumer Product | 03/17/2021 | 202535161 | 03/17/2021
Carrier Corp. - Syracuse | Comfortmaker | RGW048KS* | LPG | Induced Draft | True | True | 1 | False | Horizontal |  | None | Non-Condensing | Single-Stage |  | 1.53 | Premium |  | 65000 | 53000 |  |  | 80000 | 242 | 81 | [9 empty] | Federally-Regulated Consumer Product | 03/17/2021 | 202535167 | 03/17/2021
Carrier Corp. - Syracuse | Comfortmaker | RGV060KE* | Natural Gas | Induced Draft | True | True | 1 | False | Horizontal |  | None | Non-Condensing | Single-Stage |  | 1.44 | Premium |  | 90000 | 73000 |  |  | 80000 | 209 | 81 | [9 empty] | Federally-Regulated Consumer Product | 03/17/2021 | 202535147 | 03/17/2021
Nordyne, LLC | NORTEK GLOBAL HVAC LLC | MG2S-072F2ABM* | LPG | Induced Draft | True | False | 1 | True | Down |  | None | Condensing | Two-Stage Modulating |  | 0.75 | Standard |  | 72000 | 69000 |  |  | 63000 | 310 | 96 | 75 | [8 empty] | Federally-Regulated Consumer Product | 03/17/2021 | 203049492 | 03/17/2021
Nordyne, LLC | NORTEK GLOBAL HVAC LLC | MG2R-060F1A*M* | Natural Gas | Induced Draft | True | False | 1 | True | Down |  | None | Condensing | Single-Stage |  | 0.75 | Standard |  | 60000 | 57000 |  |  | 43000 | 682 | 95 | 75 | [8 empty] | Federally-Regulated Consumer Product | 03/17/2021 | 204600145 | 03/17/2021
Nordyne, LLC | NORTEK GLOBAL HVAC LLC | MG2R-060F1A*M* | LPG | Induced Draft | True | False | 1 | True | Down |  | None | Condensing | Single-Stage |  | 0.75 | Standard |  | 60000 | 57000 |  |  | 43000 | 682 | 95 | 75 | [8 empty] | Federally-Regulated Consumer Product | 03/17/2021 | 204600145 | 03/17/2021
Nordyne, LLC | NORTEK GLOBAL HVAC LLC | MG2S-045F2ABM* | LPG | Induced Draft | True | False | 1 | True | Down |  | None | Condensing | Two-Stage Modulating |  | 0.75 | Standard |  | 45000 | 44000 |  |  | 47000 | 238 | 96 | 75 | [8 empty] | Federally-Regulated Consumer Product | 03/17/2021 | 203049481 | 03/17/2021
Nordyne, LLC | NORTEK GLOBAL HVAC LLC | MG2S-060F2ABM* | Natural Gas | Induced Draft | True | False | 1 | True | Down |  | None | Condensing | Two-Stage Modulating |  | 0.75 | Standard |  | 60000 | 58000 |  |  | 48000 | 199 | 96 | 75 | [8 empty] | Federally-Regulated Consumer Product | 03/17/2021 | 203049486 | 03/17/2021
Nordyne, LLC | NORTEK GLOBAL HVAC LLC | MG2R-072F1A*M* | Natural Gas | Induced Draft | True | False | 1 | True | Down |  | None | Condensing | Single-Stage |  | 0.75 | Standard |  | 72000 | 68000 |  |  | 58000 | 818 | 95 | 75 | [8 empty] | Federally-Regulated Consumer Product | 03/17/2021 | 204600146 | 03/17/2021
Nordyne, LLC | NORTEK GLOBAL HVAC LLC | MG2S-072F2ABM* | Natural Gas | Induced Draft | True | False | 1 | True | Down |  | None | Condensing | Two-Stage Modulating |  | 0.75 | Standard |  | 72000 | 69000 |  |  | 63000 | 310 | 96 | 75 | [8 empty] | Federally-Regulated Consumer Product | 03/17/2021 | 203049492 | 03/17/2021
Nordyne, LLC | NORTEK GLOBAL HVAC LLC | MG2R-045F1A*M* | LPG | Induced Draft | True | False | 1 | True | Down |  | None | Condensing | Single-Stage |  | 0.75 | Standard |  | 45000 | 43000 |  |  | 43000 | 678 | 95 | 75 | [8 empty] | Federally-Regulated Consumer Product | 03/17/2021 | 204600144 | 03/17/2021
Nordyne, LLC | NORTEK GLOBAL HVAC LLC | MG2S-060F2ABM* | LPG | Induced Draft | True | False | 1 | True | Down |  | None | Condensing | Two-Stage Modulating |  | 0.75 | Standard |  | 60000 | 58000 |  |  | 48000 | 199 | 96 | 75 | [8 empty] | Federally-Regulated Consumer Product | 03/17/2021 | 203049486 | 03/17/2021
Nordyne, LLC | NORTEK GLOBAL HVAC LLC | MG2R-072F1A*M* | LPG | Induced Draft | True | False | 1 | True | Down |  | None | Condensing | Single-Stage |  | 0.75 | Standard |  | 72000 | 68000 |  |  | 58000 | 818 | 95 | 75 | [8 empty] | Federally-Regulated Consumer Product | 03/17/2021 | 204600146 | 03/17/2021
Nordyne, LLC | NORTEK GLOBAL HVAC LLC | MG2R-045F1A*M* | Natural Gas | Induced Draft | True | False | 1 | True | Down |  | None | Condensing | Single-Stage |  | 0.75 | Standard |  | 45000 | 43000 |  |  | 43000 | 678 | 95 | 75 | [8 empty] | Federally-Regulated Consumer Product | 03/17/2021 | 204600144 | 03/17/2021
Nordyne, LLC | NORTEK GLOBAL HVAC LLC | MG2S-045F2ABM* | Natural Gas | Induced Draft | True | False | 1 | True | Down |  | None | Condensing | Two-Stage Modulating |  | 0.75 | Standard |  | 45000 | 44000 |  |  | 47000 | 238 | 96 | 75 | [8 empty] | Federally-Regulated Consumer Product | 03/17/2021 | 203049481 | 03/17/2021
Nordyne, LLC | Gibson | KG7SD 072D-35EC | Natural Gas | Induced Draft | True | False | 1 | False | Horizontal |  | None | Condensing | Single-Stage |  | 0.75 | Premium |  | 72000 | 68000 |  |  | 65000 | 214 | 95 | [9 empty] | Federally-Regulated Consumer Product | 03/10/2020 |  | 03/17/2021
Nordyne, LLC | Gibson | KG7SD 054D-24B | LPG | Induced Draft | True | False | 1 | False | Up |  | None | Condensing | Single-Stage |  | 0.5 | Standard |  | 54000 | 51000 |  |  | 47000 | 864 | 95 | [9 empty] | Federally-Regulated Consumer Product | 03/10/2020 |  | 03/17/2021
Nordyne, LLC | Gibson | KG7SD 038D-23EB1 | LPG | Induced Draft | True | False | 1 | False | Up |  | None | Condensing | Single-Stage |  | 0.5 | Premium |  | 38000 | 36000 |  |  | 33000 | 196 | 95 | [9 empty] | Federally-Regulated Consumer Product | 07/16/2020 | 201713803 | 03/17/2021
Nordyne, LLC | Gibson | KG7SD 120D-35ED | LPG | Induced Draft | True | False | 1 | False | Horizontal |  | None | Condensing | Single-Stage |  | 1 | Premium |  | 120000 | 113000 |  |  | 113000 | 452 | 94.3 | [9 empty] | Federally-Regulated Consumer Product | 04/21/2020 | 201711874 | 03/17/2021
Nordyne, LLC | Gibson | KG7SD 072D-35C | Natural Gas | Induced Draft | True | False | 1 | False | Up |  | None | Condensing | Single-Stage |  | 0.5 | Standard |  | 72000 | 68000 |  |  | 65000 | 774 | 95 | [9 empty] | Federally-Regulated Consumer Product | 03/10/2020 |  | 03/17/2021
Nordyne, LLC | Gibson | KG7SD 072D-35EC | Natural Gas | Induced Draft | True | False | 1 | False | Up |  | None | Condensing | Single-Stage |  | 0.75 | Premium |  | 72000 | 68000 |  |  | 65000 | 214 | 95 | [9 empty] | Federally-Regulated Consumer Product | 03/10/2020 |  | 03/17/2021
Nordyne, LLC | Gibson | KG7SD 054D-24B | Natural Gas | Induced Draft | True | False | 1 | False | Up |  | None | Condensing | Single-Stage |  | 0.5 | Standard |  | 54000 | 51000 |  |  | 47000 | 864 | 95 | [9 empty] | Federally-Regulated Consumer Product | 03/10/2020 |  | 03/17/2021
Nordyne, LLC | Gibson | KG7SD 108D-35ED | LPG | Induced Draft | True | False | 1 | False | Horizontal |  | None | Condensing | Single-Stage |  | 1 | Premium |  | 108000 | 102000 |  |  | 113000 | 326 | 95 | [9 empty] | Federally-Regulated Consumer Product | 03/10/2020 |  | 03/17/2021
Nordyne, LLC | Gibson | KG7SD 108D-35ED | Natural Gas | Induced Draft | True | False | 1 | False | Horizontal |  | None | Condensing | Single-Stage |  | 1 | Premium |  | 108000 | 102000 |  |  | 113000 | 326 | 95 | [9 empty] | Federally-Regulated Consumer Product | 03/10/2020 |  | 03/17/2021
Nordyne, LLC | Gibson | KG7SD 120D-35ED | LPG | Induced Draft | True | False | 1 | False | Up |  | None | Condensing | Single-Stage |  | 1 | Premium |  | 120000 | 113000 |  |  | 113000 | 452 | 94.3 | [9 empty] | Federally-Regulated Consumer Product | 04/21/2020 | 201711874 | 03/17/2021
Nordyne, LLC | Gibson | KG7SD 072D-35EC | LPG | Induced Draft | True | False | 1 | False | Up |  | None | Condensing | Single-Stage |  | 0.75 | Premium |  | 72000 | 68000 |  |  | 65000 | 214 | 95 | [9 empty] | Federally-Regulated Consumer Product | 03/10/2020 |  | 03/17/2021
Nordyne, LLC | Gibson | KG7SD 054D-23EB | Natural Gas | Induced Draft | True | False | 1 | False | Up |  | None | Condensing | Single-Stage |  | 0.5 | Premium |  | 54000 | 51000 |  |  | 47000 | 189 | 95 | [9 empty] | Federally-Regulated Consumer Product | 03/10/2020 |  | 03/17/2021
Nordyne, LLC | Gibson | KG7SD 090D-35EC | Natural Gas | Induced Draft | True | False | 1 | False | Up |  | None | Condensing | Single-Stage |  | 0.75 | Premium |  | 90000 | 85000 |  |  | 65000 | 214 | 95 | [9 empty] | Federally-Regulated Consumer Product | 03/10/2020 |  | 03/17/2021
Nordyne, LLC | Gibson | KG7SD 038D-23EB1 | LPG | Induced Draft | True | False | 1 | False | Horizontal |  | None | Condensing | Single-Stage |  | 0.5 | Premium |  | 38000 | 36000 |  |  | 33000 | 196 | 95 | [9 empty] | Federally-Regulated Consumer Product | 07/16/2020 | 201713803 | 03/17/2021
Nordyne, LLC | Gibson | KG7SD 054D-24B | Natural Gas | Induced Draft | True | False | 1 | False | Horizontal |  | None | Condensing | Single-Stage |  | 0.5 | Standard |  | 54000 | 51000 |  |  | 47000 | 864 | 95 | [9 empty] | Federally-Regulated Consumer Product | 03/10/2020 |  | 03/17/2021
Nordyne, LLC | Gibson | KG7SD 072D-35EC | LPG | Induced Draft | True | False | 1 | False | Horizontal |  | None | Condensing | Single-Stage |  | 0.75 | Premium |  | 72000 | 68000 |  |  | 65000 | 214 | 95 | [9 empty] | Federally-Regulated Consumer Product | 03/10/2020 |  | 03/17/2021
Nordyne, LLC | Gibson | KG7SD 038D-24B | Natural Gas | Induced Draft | True | False | 1 | False | Up |  | None | Condensing | Single-Stage |  | 0.5 | Standard |  | 38000 | 36000 |  |  | 32000 | 614 | 95 | [9 empty] | Federally-Regulated Consumer Product | 03/10/2020 |  | 03/17/2021
Nordyne, LLC | Gibson | KG7SD 072D-35C | Natural Gas | Induced Draft | True | False | 1 | False | Horizontal |  | None | Condensing | Single-Stage |  | 0.5 | Standard |  | 72000 | 68000 |  |  | 65000 | 774 | 95 | [9 empty] | Federally-Regulated Consumer Product | 03/10/2020 |  | 03/17/2021
Nordyne, LLC | Gibson | KG7SD 054D-23EB | LPG | Induced Draft | True | False | 1 | False | Horizontal |  | None | Condensing | Single-Stage |  | 0.5 | Premium |  | 54000 | 51000 |  |  | 47000 | 189 | 95 | [9 empty] | Federally-Regulated Consumer Product | 03/10/2020 |  | 03/17/2021
Nordyne, LLC | Gibson | KG7SD 038D-24B | LPG | Induced Draft | True | False | 1 | False | Horizontal |  | None | Condensing | Single-Stage |  | 0.5 | Standard |  | 38000 | 36000 |  |  | 32000 | 614 | 95 | [9 empty] | Federally-Regulated Consumer Product | 03/10/2020 |  | 03/17/2021
Nordyne, LLC | Gibson | KG7SD 090D-35EC | LPG | Induced Draft | True | False | 1 | False | Horizontal |  | None | Condensing | Single-Stage |  | 0.75 | Premium |  | 90000 | 85000 |  |  | 65000 | 214 | 95 | [9 empty] | Federally-Regulated Consumer Product | 03/10/2020 |  | 03/17/2021
Nordyne, LLC | Gibson | KG7SD 120D-35ED | Natural Gas | Induced Draft | True | False | 1 | False | Up |  | None | Condensing | Single-Stage |  | 1 | Premium |  | 120000 | 113000 |  |  | 113000 | 452 | 94.3 | [9 empty] | Federally-Regulated Consumer Product | 04/21/2020 | 201711874 | 03/17/2021
Nordyne, LLC | Gibson | KG7SD 038D-23EB1 | Natural Gas | Induced Draft | True | False | 1 | False | Horizontal |  | None | Condensing | Single-Stage |  | 0.5 | Premium |  | 38000 | 36000 |  |  | 33000 | 196 | 95 | [9 empty] | Federally-Regulated Consumer Product | 07/16/2020 | 201713803 | 03/17/2021
Nordyne, LLC | Gibson | KG7SD 054D-23EB | Natural Gas | Induced Draft | True | False | 1 | False | Horizontal |  | None | Condensing | Single-Stage |  | 0.5 | Premium |  | 54000 | 51000 |  |  | 47000 | 189 | 95 | [9 empty] | Federally-Regulated Consumer Product | 03/10/2020 |  | 03/17/2021
Nordyne, LLC | Gibson | KG7SD 038D-23EB1 | Natural Gas | Induced Draft | True | False | 1 | False | Up |  | None | Condensing | Single-Stage |  | 0.5 | Premium |  | 38000 | 36000 |  |  | 33000 | 196 | 95 | [9 empty] | Federally-Regulated Consumer Product | 07/16/2020 | 201713803 | 03/17/2021
Nordyne, LLC | Gibson | KG7SD 038D-24B | LPG | Induced Draft | True | False | 1 | False | Up |  | None | Condensing | Single-Stage |  | 0.5 | Standard |  | 38000 | 36000 |  |  | 32000 | 614 | 95 | [9 empty] | Federally-Regulated Consumer Product | 03/10/2020 |  | 03/17/2021
Nordyne, LLC | Gibson | KG7SD 054D-23EB | LPG | Induced Draft | True | False | 1 | False | Up |  | None | Condensing | Single-Stage |  | 0.5 | Premium |  | 54000 | 51000 |  |  | 47000 | 189 | 95 | [9 empty] | Federally-Regulated Consumer Product | 03/10/2020 |  | 03/17/2021
Nordyne, LLC | Gibson | KG7SD 108D-35ED | Natural Gas | Induced Draft | True | False | 1 | False | Up |  | None | Condensing | Single-Stage |  | 1 | Premium |  | 108000 | 102000 |  |  | 113000 | 326 | 95 | [9 empty] | Federally-Regulated Consumer Product | 03/10/2020 |  | 03/17/2021
Nordyne, LLC | Gibson | KG7SD 120D-35ED | Natural Gas | Induced Draft | True | False | 1 | False | Horizontal |  | None | Condensing | Single-Stage |  | 1 | Premium |  | 120000 | 113000 |  |  | 113000 | 452 | 94.3 | [9 empty] | Federally-Regulated Consumer Product | 04/21/2020 | 201711874 | 03/17/2021
Nordyne, LLC | Gibson | KG7SD 090D-35EC | Natural Gas | Induced Draft | True | False | 1 | False | Horizontal |  | None | Condensing | Single-Stage |  | 0.75 | Premium |  | 90000 | 85000 |  |  | 65000 | 214 | 95 | [9 empty] | Federally-Regulated Consumer Product | 03/10/2020 |  | 03/17/2021
Nordyne, LLC | Gibson | KG7SD 038D-24B | Natural Gas | Induced Draft | True | False | 1 | False | Horizontal |  | None | Condensing | Single-Stage |  | 0.5 | Standard |  | 38000 | 36000 |  |  | 32000 | 614 | 95 | [9 empty] | Federally-Regulated Consumer Product | 03/10/2020 |  | 03/17/2021
Nordyne, LLC | Gibson | KG7SD 054D-24B | LPG | Induced Draft | True | False | 1 | False | Horizontal |  | None | Condensing | Single-Stage |  | 0.5 | Standard |  | 54000 | 51000 |  |  | 47000 | 864 | 95 | [9 empty] | Federally-Regulated Consumer Product | 03/10/2020 |  | 03/17/2021
Nordyne, LLC | Gibson | KG7SD 108D-35ED | LPG | Induced Draft | True | False | 1 | False | Up |  | None | Condensing | Single-Stage |  | 1 | Premium |  | 108000 | 102000 |  |  | 113000 | 326 | 95 | [9 empty] | Federally-Regulated Consumer Product | 03/10/2020 |  | 03/17/2021
Nordyne, LLC | Gibson | KG7SD 072D-35C | LPG | Induced Draft | True | False | 1 | False | Horizontal |  | None | Condensing | Single-Stage |  | 0.5 | Standard |  | 72000 | 68000 |  |  | 65000 | 774 | 95 | [9 empty] | Federally-Regulated Consumer Product | 03/10/2020 |  | 03/17/2021
Nordyne, LLC | Gibson | KG7SD 072D-35C | LPG | Induced Draft | True | False | 1 | False | Up |  | None | Condensing | Single-Stage |  | 0.5 | Standard |  | 72000 | 68000 |  |  | 65000 | 774 | 95 | [9 empty] | Federally-Regulated Consumer Product | 03/10/2020 |  | 03/17/2021
Nordyne, LLC | Gibson | KG7SD 090D-35EC | LPG | Induced Draft | True | False | 1 | False | Up |  | None | Condensing | Single-Stage |  | 0.75 | Premium |  | 90000 | 85000 |  |  | 65000 | 214 | 95 | [9 empty] | Federally-Regulated Consumer Product | 03/10/2020 |  | 03/17/2021
Carrier Corp. - Syracuse | Keeprite | RGV060KS* | LPG | Induced Draft | True | True | 1 | False | Down |  | None | Non-Condensing | Single-Stage |  | 1.44 | Premium |  | 65000 | 53000 |  |  | 80000 | 242 | 81 | [9 empty] | Federally-Regulated Consumer Product | 03/17/2021 | 202535248 | 03/17/2021
Carrier Corp. - Syracuse | Keeprite | RGV048KS* | Natural Gas | Induced Draft | True | True | 1 | False | Down |  | None | Non-Condensing | Single-Stage |  | 1.53 | Premium |  | 65000 | 53000 |  |  | 80000 | 242 | 81 | [9 empty] | Federally-Regulated Consumer Product | 03/17/2021 | 202535247 | 03/17/2021
Carrier Corp. - Syracuse | Keeprite | RGV060KR* | Natural Gas | Induced Draft | True | True | 1 | False | Down |  | None | Non-Condensing | Single-Stage |  | 1.44 | Premium |  | 90000 | 73000 |  |  | 80000 | 209 | 81 | [9 empty] | Federally-Regulated Consumer Product | 03/17/2021 | 202535251 | 03/17/2021
Carrier Corp. - Syracuse | Keeprite | RGV060KT* | LPG | Induced Draft | True | True | 1 | False | Down |  | None | Non-Condensing | Single-Stage |  | 1.44 | Premium |  | 130000 | 106000 |  |  | 79000 | 571 | 81 | [9 empty] | Federally-Regulated Consumer Product | 03/17/2021 | 202535253 | 03/17/2021
Carrier Corp. - Syracuse | Keeprite | RGV060KS* | Natural Gas | Induced Draft | True | True | 1 | False | Down |  | None | Non-Condensing | Single-Stage |  | 1.44 | Premium |  | 65000 | 53000 |  |  | 80000 | 242 | 81 | [9 empty] | Federally-Regulated Consumer Product | 03/17/2021 | 202535248 | 03/17/2021
Carrier Corp. - Syracuse | Keeprite | RGW036KD* | Natural Gas | Induced Draft | True | True | 1 | False | Horizontal |  | None | Non-Condensing | Single-Stage |  | 1.07 | Premium |  | 65000 | 53000 |  |  | 80000 | 242 | 81 | [9 empty] | Federally-Regulated Consumer Product | 03/17/2021 | 202535254 | 03/17/2021
Carrier Corp. - Syracuse | Keeprite | RGV036KR* | LPG | Induced Draft | True | True | 1 | False | Horizontal |  | None | Non-Condensing | Single-Stage |  | 1.07 | Premium |  | 90000 | 73000 |  |  | 80000 | 209 | 81 | [9 empty] | Federally-Regulated Consumer Product | 03/17/2021 | 202535249 | 03/17/2021
Carrier Corp. - Syracuse | Keeprite | RGV048KS* | LPG | Induced Draft | True | True | 1 | False | Horizontal |  | None | Non-Condensing | Single-Stage |  | 1.53 | Premium |  | 65000 | 53000 |  |  | 80000 | 242 | 81 | [9 empty] | Federally-Regulated Consumer Product | 03/17/2021 | 202535247 | 03/17/2021
Carrier Corp. - Syracuse | Keeprite | RGV060KR* | LPG | Induced Draft | True | True | 1 | False | Horizontal |  | None | Non-Condensing | Single-Stage |  | 1.44 | Premium |  | 90000 | 73000 |  |  | 80000 | 209 | 81 | [9 empty] | Federally-Regulated Consumer Product | 03/17/2021 | 202535251 | 03/17/2021
Carrier Corp. - Syracuse | Keeprite | RGV036KR* | Natural Gas | Induced Draft | True | True | 1 | False | Horizontal |  | None | Non-Condensing | Single-Stage |  | 1.07 | Premium |  | 90000 | 73000 |  |  | 80000 | 209 | 81 | [9 empty] | Federally-Regulated Consumer Product | 03/17/2021 | 202535249 | 03/17/2021
Carrier Corp. - Syracuse | Keeprite | RGV036KS* | Natural Gas | Induced Draft | True | True | 1 | False | Down |  | None | Non-Condensing | Single-Stage |  | 1.07 | Premium |  | 65000 | 53000 |  |  | 80000 | 242 | 81 | [9 empty] | Federally-Regulated Consumer Product | 03/17/2021 | 202535246 | 03/17/2021
Carrier Corp. - Syracuse | Keeprite | RGV060KR* | Natural Gas | Induced Draft | True | True | 1 | False | Horizontal |  | None | Non-Condensing | Single-Stage |  | 1.44 | Premium |  | 90000 | 73000 |  |  | 80000 | 209 | 81 | [9 empty] | Federally-Regulated Consumer Product | 03/17/2021 | 202535251 | 03/17/2021
Carrier Corp. - Syracuse | Keeprite | RGV060KS* | LPG | Induced Draft | True | True | 1 | False | Horizontal |  | None | Non-Condensing | Single-Stage |  | 1.44 | Premium |  | 65000 | 53000 |  |  | 80000 | 242 | 81 | [9 empty] | Federally-Regulated Consumer Product | 03/17/2021 | 202535248 | 03/17/2021
Carrier Corp. - Syracuse | Keeprite | RGV060KT* | Natural Gas | Induced Draft | True | True | 1 | False | Horizontal |  | None | Non-Condensing | Single-Stage |  | 1.44 | Premium |  | 130000 | 106000 |  |  | 79000 | 571 | 81 | [9 empty] | Federally-Regulated Consumer Product | 03/17/2021 | 202535253 | 03/17/2021
Carrier Corp. - Syracuse | Keeprite | RGV060KT* | LPG | Induced Draft | True | True | 1 | False | Horizontal |  | None | Non-Condensing | Single-Stage |  | 1.44 | Premium |  | 130000 | 106000 |  |  | 79000 | 571 | 81 | [9 empty] | Federally-Regulated Consumer Product | 03/17/2021 | 202535253 | 03/17/2021
Carrier Corp. - Syracuse | Keeprite | RGV048KS* | Natural Gas | Induced Draft | True | True | 1 | False | Horizontal |  | None | Non-Condensing | Single-Stage |  | 1.53 | Premium |  | 65000 | 53000 |  |  | 80000 | 242 | 81 | [9 empty] | Federally-Regulated Consumer Product | 03/17/2021 | 202535247 | 03/17/2021
Carrier Corp. - Syracuse | Keeprite | RGW036KD* | LPG | Induced Draft | True | True | 1 | False | Horizontal |  | None | Non-Condensing | Single-Stage |  | 1.07 | Premium |  | 65000 | 53000 |  |  | 80000 | 242 | 81 | [9 empty] | Federally-Regulated Consumer Product | 03/17/2021 | 202535254 | 03/17/2021
Carrier Corp. - Syracuse | Keeprite | RGV060KS* | Natural Gas | Induced Draft | True | True | 1 | False | Horizontal |  | None | Non-Condensing | Single-Stage |  | 1.44 | Premium |  | 65000 | 53000 |  |  | 80000 | 242 | 81 | [9 empty] | Federally-Regulated Consumer Product | 03/17/2021 | 202535248 | 03/17/2021
Carrier Corp. - Syracuse | Keeprite | RGW036KD* | Natural Gas | Induced Draft | True | True | 1 | False | Down |  | None | Non-Condensing | Single-Stage |  | 1.07 | Premium |  | 65000 | 53000 |  |  | 80000 | 242 | 81 | [9 empty] | Federally-Regulated Consumer Product | 03/17/2021 | 202535254 | 03/17/2021
Carrier Corp. - Syracuse | Keeprite | RGV036KR* | Natural Gas | Induced Draft | True | True | 1 | False | Down |  | None | Non-Condensing | Single-Stage |  | 1.07 | Premium |  | 90000 | 73000 |  |  | 80000 | 209 | 81 | [9 empty] | Federally-Regulated Consumer Product | 03/17/2021 | 202535249 | 03/17/2021
Carrier Corp. - Syracuse | Keeprite | RGV036KR* | LPG | Induced Draft | True | True | 1 | False | Down |  | None | Non-Condensing | Single-Stage |  | 1.07 | Premium |  | 90000 | 73000 |  |  | 80000 | 209 | 81 | [9 empty] | Federally-Regulated Consumer Product | 03/17/2021 | 202535249 | 03/17/2021
Carrier Corp. - Syracuse | Keeprite | RGV036KS* | LPG | Induced Draft | True | True | 1 | False | Horizontal |  | None | Non-Condensing | Single-Stage |  | 1.07 | Premium |  | 65000 | 53000 |  |  | 80000 | 242 | 81 | [9 empty] | Federally-Regulated Consumer Product | 03/17/2021 | 202535246 | 03/17/2021
Carrier Corp. - Syracuse | Keeprite | RGV036KS* | Natural Gas | Induced Draft | True | True | 1 | False | Horizontal |  | None | Non-Condensing | Single-Stage |  | 1.07 | Premium |  | 65000 | 53000 |  |  | 80000 | 242 | 81 | [9 empty] | Federally-Regulated Consumer Product | 03/17/2021 | 202535246 | 03/17/2021
Carrier Corp. - Syracuse | Keeprite | RGW036KD* | LPG | Induced Draft | True | True | 1 | False | Down |  | None | Non-Condensing | Single-Stage |  | 1.07 | Premium |  | 65000 | 53000 |  |  | 80000 | 242 | 81 | [9 empty] | Federally-Regulated Consumer Product | 03/17/2021 | 202535254 | 03/17/2021
Carrier Corp. - Syracuse | Keeprite | RGV060KR* | LPG | Induced Draft | True | True | 1 | False | Down |  | None | Non-Condensing | Single-Stage |  | 1.44 | Premium |  | 90000 | 73000 |  |  | 80000 | 209 | 81 | [9 empty] | Federally-Regulated Consumer Product | 03/17/2021 | 202535251 | 03/17/2021
Carrier Corp. - Syracuse | Keeprite | RGV048KS* | LPG | Induced Draft | True | True | 1 | False | Down |  | None | Non-Condensing | Single-Stage |  | 1.53 | Premium |  | 65000 | 53000 |  |  | 80000 | 242 | 81 | [9 empty] | Federally-Regulated Consumer Product | 03/17/2021 | 202535247 | 03/17/2021
Carrier Corp. - Syracuse | Keeprite | RGV036KS* | LPG | Induced Draft | True | True | 1 | False | Down |  | None | Non-Condensing | Single-Stage |  | 1.07 | Premium |  | 65000 | 53000 |  |  | 80000 | 242 | 81 | [9 empty] | Federally-Regulated Consumer Product | 03/17/2021 | 202535246 | 03/17/2021
Carrier Corp. - Syracuse | Keeprite | RGV060KT* | Natural Gas | Induced Draft | True | True | 1 | False | Down |  | None | Non-Condensing | Single-Stage |  | 1.44 | Premium |  | 130000 | 106000 |  |  | 79000 | 571 | 81 | [9 empty] | Federally-Regulated Consumer Product | 03/17/2021 | 202535253 | 03/17/2021
Carrier Corp. - Syracuse | Tempstar | RGW060KE* | LPG | Induced Draft | True | True | 1 | False | Horizontal |  | None | Non-Condensing | Single-Stage |  | 1.44 | Premium |  | 90000 | 73000 |  |  | 80000 | 209 | 81 | [9 empty] | Federally-Regulated Consumer Product | 03/17/2021 | 202535291 | 03/17/2021
Carrier Corp. - Syracuse | Tempstar | RGV036KS* | LPG | Induced Draft | True | True | 1 | False | Down |  | None | Non-Condensing | Single-Stage |  | 1.07 | Premium |  | 65000 | 53000 |  |  | 80000 | 242 | 81 | [9 empty] | Federally-Regulated Consumer Product | 03/17/2021 | 202535278 | 03/17/2021
Carrier Corp. - Syracuse | Tempstar | RGW060KF* | Natural Gas | Induced Draft | True | True | 1 | False | Horizontal |  | None | Non-Condensing | Single-Stage |  | 1.44 | Premium |  | 130000 | 106000 |  |  | 79000 | 571 | 81 | [9 empty] | Federally-Regulated Consumer Product | 03/17/2021 | 202535293 | 03/17/2021
Carrier Corp. - Syracuse | Tempstar | RGW036KR* | LPG | Induced Draft | True | True | 1 | False | Down |  | None | Non-Condensing | Single-Stage |  | 1.07 | Premium |  | 90000 | 73000 |  |  | 80000 | 209 | 81 | [9 empty] | Federally-Regulated Consumer Product | 03/17/2021 | 202535297 | 03/17/2021
Carrier Corp. - Syracuse | Tempstar | RGW048KE* | Natural Gas | Induced Draft | True | True | 1 | False | Horizontal |  | None | Non-Condensing | Single-Stage |  | 1.53 | Premium |  | 90000 | 73000 |  |  | 80000 | 209 | 81 | [9 empty] | Federally-Regulated Consumer Product | 03/17/2021 | 202535290 | 03/17/2021
Carrier Corp. - Syracuse | Tempstar | RGW036KS* | LPG | Induced Draft | True | True | 1 | False | Down |  | None | Non-Condensing | Single-Stage |  | 1.07 | Premium |  | 65000 | 53000 |  |  | 80000 | 242 | 81 | [9 empty] | Federally-Regulated Consumer Product | 03/17/2021 | 202535294 | 03/17/2021
Carrier Corp. - Syracuse | Tempstar | RGV060KR* | Natural Gas | Induced Draft | True | True | 1 | False | Down |  | None | Non-Condensing | Single-Stage |  | 1.44 | Premium |  | 90000 | 73000 |  |  | 80000 | 209 | 81 | [9 empty] | Federally-Regulated Consumer Product | 03/17/2021 | 202535283 | 03/17/2021
Carrier Corp. - Syracuse | Tempstar | RGW060KF* | LPG | Induced Draft | True | True | 1 | False | Horizontal |  | None | Non-Condensing | Single-Stage |  | 1.44 | Premium |  | 130000 | 106000 |  |  | 79000 | 571 | 81 | [9 empty] | Federally-Regulated Consumer Product | 03/17/2021 | 202535293 | 03/17/2021
Carrier Corp. - Syracuse | Tempstar | RGV060KS* | LPG | Induced Draft | True | True | 1 | False | Horizontal |  | None | Non-Condensing | Single-Stage |  | 1.44 | Premium |  | 65000 | 53000 |  |  | 80000 | 242 | 81 | [9 empty] | Federally-Regulated Consumer Product | 03/17/2021 | 202535280 | 03/17/2021
Carrier Corp. - Syracuse | Tempstar | RGW060KT* | LPG | Induced Draft | True | True | 1 | False | Down |  | None | Non-Condensing | Single-Stage |  | 1.44 | Premium |  | 130000 | 106000 |  |  | 79000 | 571 | 81 | [9 empty] | Federally-Regulated Consumer Product | 03/17/2021 | 202535301 | 03/17/2021
Carrier Corp. - Syracuse | Tempstar | RGV048KF* | Natural Gas | Induced Draft | True | True | 1 | False | Horizontal |  | None | Non-Condensing | Single-Stage |  | 1.53 | Premium |  | 130000 | 106000 |  |  | 79000 | 571 | 81 | [9 empty] | Federally-Regulated Consumer Product | 03/17/2021 | 202535276 | 03/17/2021
Carrier Corp. - Syracuse | Tempstar | RGW036KE* | LPG | Induced Draft | True | True | 1 | False | Down |  | None | Non-Condensing | Single-Stage |  | 1.07 | Premium |  | 90000 | 73000 |  |  | 80000 | 209 | 81 | [9 empty] | Federally-Regulated Consumer Product | 03/17/2021 | 202535289 | 03/17/2021
Carrier Corp. - Syracuse | Tempstar | RGW048KE* | LPG | Induced Draft | True | True | 1 | False | Down |  | None | Non-Condensing | Single-Stage |  | 1.53 | Premium |  | 90000 | 73000 |  |  | 80000 | 209 | 81 | [9 empty] | Federally-Regulated Consumer Product | 03/17/2021 | 202535290 | 03/17/2021
Carrier Corp. - Syracuse | Tempstar | RGW060KT* | Natural Gas | Induced Draft | True | True | 1 | False | Horizontal |  | None | Non-Condensing | Single-Stage |  | 1.44 | Premium |  | 130000 | 106000 |  |  | 79000 | 571 | 81 | [9 empty] | Federally-Regulated Consumer Product | 03/17/2021 | 202535301 | 03/17/2021
Carrier Corp. - Syracuse | Tempstar | RGW060KT* | LPG | Induced Draft | True | True | 1 | False | Horizontal |  | None | Non-Condensing | Single-Stage |  | 1.44 | Premium |  | 130000 | 106000 |  |  | 79000 | 571 | 81 | [9 empty] | Federally-Regulated Consumer Product | 03/17/2021 | 202535301 | 03/17/2021
Carrier Corp. - Syracuse | Tempstar | RGV060KR* | LPG | Induced Draft | True | True | 1 | False | Horizontal |  | None | Non-Condensing | Single-Stage |  | 1.44 | Premium |  | 90000 | 73000 |  |  | 80000 | 209 | 81 | [9 empty] | Federally-Regulated Consumer Product | 03/17/2021 | 202535283 | 03/17/2021
Carrier Corp. - Syracuse | Tempstar | RGW048KR* | LPG | Induced Draft | True | True | 1 | False | Down |  | None | Non-Condensing | Single-Stage |  | 1.53 | Premium |  | 90000 | 73000 |  |  | 80000 | 209 | 81 | [9 empty] | Federally-Regulated Consumer Product | 03/17/2021 | 202535298 | 03/17/2021
Carrier Corp. - Syracuse | Tempstar | RGW048KF* | LPG | Induced Draft | True | True | 1 | False | Horizontal |  | None | Non-Condensing | Single-Stage |  | 1.53 | Premium |  | 130000 | 106000 |  |  | 79000 | 571 | 81 | [9 empty] | Federally-Regulated Consumer Product | 03/17/2021 | 202535292 | 03/17/2021
Carrier Corp. - Syracuse | Tempstar | RGW060KS* | Natural Gas | Induced Draft | True | True | 1 | False | Horizontal |  | None | Non-Condensing | Single-Stage |  | 1.44 | Premium |  | 65000 | 53000 |  |  | 80000 | 242 | 81 | [9 empty] | Federally-Regulated Consumer Product | 03/17/2021 | 202535296 | 03/17/2021
Carrier Corp. - Syracuse | Tempstar | RGW036KD* | LPG | Induced Draft | True | True | 1 | False | Horizontal |  | None | Non-Condensing | Single-Stage |  | 1.07 | Premium |  | 65000 | 53000 |  |  | 80000 | 242 | 81 | [9 empty] | Federally-Regulated Consumer Product | 03/17/2021 | 202535286 | 03/17/2021
Carrier Corp. - Syracuse | Tempstar | RGV036KE* | Natural Gas | Induced Draft | True | True | 1 | False | Horizontal |  | None | Non-Condensing | Single-Stage |  | 1.07 | Premium |  | 90000 | 73000 |  |  | 80000 | 209 | 81 | [9 empty] | Federally-Regulated Consumer Product | 03/17/2021 | 202535273 | 03/17/2021
Carrier Corp. - Syracuse | Tempstar | RGV060KS* | LPG | Induced Draft | True | True | 1 | False | Down |  | None | Non-Condensing | Single-Stage |  | 1.44 | Premium |  | 65000 | 53000 |  |  | 80000 | 242 | 81 | [9 empty] | Federally-Regulated Consumer Product | 03/17/2021 | 202535280 | 03/17/2021
Carrier Corp. - Syracuse | Tempstar | RGW048KD* | Natural Gas | Induced Draft | True | True | 1 | False | Down |  | None | Non-Condensing | Single-Stage |  | 1.53 | Premium |  | 65000 | 53000 |  |  | 80000 | 242 | 81 | [9 empty] | Federally-Regulated Consumer Product | 03/17/2021 | 202535287 | 03/17/2021
Carrier Corp. - Syracuse | Tempstar | RGV048KF* | LPG | Induced Draft | True | True | 1 | False | Down |  | None | Non-Condensing | Single-Stage |  | 1.53 | Premium |  | 130000 | 106000 |  |  | 79000 | 571 | 81 | [9 empty] | Federally-Regulated Consumer Product | 03/17/2021 | 202535276 | 03/17/2021
Carrier Corp. - Syracuse | Tempstar | RGW048KS* | Natural Gas | Induced Draft | True | True | 1 | False | Horizontal |  | None | Non-Condensing | Single-Stage |  | 1.53 | Premium |  | 65000 | 53000 |  |  | 80000 | 242 | 81 | [9 empty] | Federally-Regulated Consumer Product | 03/17/2021 | 202535295 | 03/17/2021
Carrier Corp. - Syracuse | Tempstar | RGV048KT* | Natural Gas | Induced Draft | True | True | 1 | False | Horizontal |  | None | Non-Condensing | Single-Stage |  | 1.53 | Premium |  | 130000 | 106000 |  |  | 79000 | 571 | 81 | [9 empty] | Federally-Regulated Consumer Product | 03/17/2021 | 202535284 | 03/17/2021
Carrier Corp. - Syracuse | Tempstar | RGW048KT* | Natural Gas | Induced Draft | True | True | 1 | False | Down |  | None | Non-Condensing | Single-Stage |  | 1.53 | Premium |  | 130000 | 106000 |  |  | 79000 | 571 | 81 | [9 empty] | Federally-Regulated Consumer Product | 03/17/2021 | 202535300 | 03/17/2021
Carrier Corp. - Syracuse | Tempstar | RGV048KT* | LPG | Induced Draft | True | True | 1 | False | Horizontal |  | None | Non-Condensing | Single-Stage |  | 1.53 | Premium |  | 130000 | 106000 |  |  | 79000 | 571 | 81 | [9 empty] | Federally-Regulated Consumer Product | 03/17/2021 | 202535284 | 03/17/2021
Carrier Corp. - Syracuse | Tempstar | RGW036KR* | Natural Gas | Induced Draft | True | True | 1 | False | Down |  | None | Non-Condensing | Single-Stage |  | 1.07 | Premium |  | 90000 | 73000 |  |  | 80000 | 209 | 81 | [9 empty] | Federally-Regulated Consumer Product | 03/17/2021 | 202535297 | 03/17/2021
Carrier Corp. - Syracuse | Tempstar | RGV048KT* | LPG | Induced Draft | True | True | 1 | False | Down |  | None | Non-Condensing | Single-Stage |  | 1.53 | Premium |  | 130000 | 106000 |  |  | 79000 | 571 | 81 | [9 empty] | Federally-Regulated Consumer Product | 03/17/2021 | 202535284 | 03/17/2021
Carrier Corp. - Syracuse | Tempstar | RGV036KR* | LPG | Induced Draft | True | True | 1 | False | Down |  | None | Non-Condensing | Single-Stage |  | 1.07 | Premium |  | 90000 | 73000 |  |  | 80000 | 209 | 81 | [9 empty] | Federally-Regulated Consumer Product | 03/17/2021 | 202535281 | 03/17/2021
Carrier Corp. - Syracuse | Tempstar | RGW036KD* | Natural Gas | Induced Draft | True | True | 1 | False | Down |  | None | Non-Condensing | Single-Stage |  | 1.07 | Premium |  | 65000 | 53000 |  |  | 80000 | 242 | 81 | [9 empty] | Federally-Regulated Consumer Product | 03/17/2021 | 202535286 | 03/17/2021
Carrier Corp. - Syracuse | Tempstar | RGV036KS* | Natural Gas | Induced Draft | True | True | 1 | False | Down |  | None | Non-Condensing | Single-Stage |  | 1.07 | Premium |  | 65000 | 53000 |  |  | 80000 | 242 | 81 | [9 empty] | Federally-Regulated Consumer Product | 03/17/2021 | 202535278 | 03/17/2021
Carrier Corp. - Syracuse | Tempstar | RGV036KD* | Natural Gas | Induced Draft | True | True | 1 | False | Horizontal |  | None | Non-Condensing | Single-Stage |  | 1.07 | Premium |  | 65000 | 53000 |  |  | 80000 | 242 | 81 | [9 empty] | Federally-Regulated Consumer Product | 03/17/2021 | 202535270 | 03/17/2021
Carrier Corp. - Syracuse | Tempstar | RGW036KE* | LPG | Induced Draft | True | True | 1 | False | Horizontal |  | None | Non-Condensing | Single-Stage |  | 1.07 | Premium |  | 90000 | 73000 |  |  | 80000 | 209 | 81 | [9 empty] | Federally-Regulated Consumer Product | 03/17/2021 | 202535289 | 03/17/2021
Carrier Corp. - Syracuse | Tempstar | RGW060KR* | Natural Gas | Induced Draft | True | True | 1 | False | Horizontal |  | None | Non-Condensing | Single-Stage |  | 1.44 | Premium |  | 90000 | 73000 |  |  | 80000 | 209 | 81 | [9 empty] | Federally-Regulated Consumer Product | 03/17/2021 | 202535299 | 03/17/2021
Carrier Corp. - Syracuse | Tempstar | RGV036KE* | LPG | Induced Draft | True | True | 1 | False | Horizontal |  | None | Non-Condensing | Single-Stage |  | 1.07 | Premium |  | 90000 | 73000 |  |  | 80000 | 209 | 81 | [9 empty] | Federally-Regulated Consumer Product | 03/17/2021 | 202535273 | 03/17/2021
Carrier Corp. - Syracuse | Tempstar | RGW048KS* | Natural Gas | Induced Draft | True | True | 1 | False | Down |  | None | Non-Condensing | Single-Stage |  | 1.53 | Premium |  | 65000 | 53000 |  |  | 80000 | 242 | 81 | [9 empty] | Federally-Regulated Consumer Product | 03/17/2021 | 202535295 | 03/17/2021
Carrier Corp. - Syracuse | Tempstar | RGW048KE* | LPG | Induced Draft | True | True | 1 | False | Horizontal |  | None | Non-Condensing | Single-Stage |  | 1.53 | Premium |  | 90000 | 73000 |  |  | 80000 | 209 | 81 | [9 empty] | Federally-Regulated Consumer Product | 03/17/2021 | 202535290 | 03/17/2021
Carrier Corp. - Syracuse | Tempstar | RGW036KR* | LPG | Induced Draft | True | True | 1 | False | Horizontal |  | None | Non-Condensing | Single-Stage |  | 1.07 | Premium |  | 90000 | 73000 |  |  | 80000 | 209 | 81 | [9 empty] | Federally-Regulated Consumer Product | 03/17/2021 | 202535297 | 03/17/2021
Carrier Corp. - Syracuse | Tempstar | RGW036KS* | Natural Gas | Induced Draft | True | True | 1 | False | Down |  | None | Non-Condensing | Single-Stage |  | 1.07 | Premium |  | 65000 | 53000 |  |  | 80000 | 242 | 81 | [9 empty] | Federally-Regulated Consumer Product | 03/17/2021 | 202535294 | 03/17/2021
Carrier Corp. - Syracuse | Tempstar | RGW060KE* | Natural Gas | Induced Draft | True | True | 1 | False | Horizontal |  | None | Non-Condensing | Single-Stage |  | 1.44 | Premium |  | 90000 | 73000 |  |  | 80000 | 209 | 81 | [9 empty] | Federally-Regulated Consumer Product | 03/17/2021 | 202535291 | 03/17/2021
Carrier Corp. - Syracuse | Tempstar | RGV036KD* | Natural Gas | Induced Draft | True | True | 1 | False | Down |  | None | Non-Condensing | Single-Stage |  | 1.07 | Premium |  | 65000 | 53000 |  |  | 80000 | 242 | 81 | [9 empty] | Federally-Regulated Consumer Product | 03/17/2021 | 202535270 | 03/17/2021
Carrier Corp. - Syracuse | Tempstar | RGW048KF* | LPG | Induced Draft | True | True | 1 | False | Down |  | None | Non-Condensing | Single-Stage |  | 1.53 | Premium |  | 130000 | 106000 |  |  | 79000 | 571 | 81 | [9 empty] | Federally-Regulated Consumer Product | 03/17/2021 | 202535292 | 03/17/2021
Carrier Corp. - Syracuse | Tempstar | RGW060KF* | Natural Gas | Induced Draft | True | True | 1 | False | Down |  | None | Non-Condensing | Single-Stage |  | 1.44 | Premium |  | 130000 | 106000 |  |  | 79000 | 571 | 81 | [9 empty] | Federally-Regulated Consumer Product | 03/17/2021 | 202535293 | 03/17/2021
Carrier Corp. - Syracuse | Tempstar | RGV036KE* | Natural Gas | Induced Draft | True | True | 1 | False | Down |  | None | Non-Condensing | Single-Stage |  | 1.07 | Premium |  | 90000 | 73000 |  |  | 80000 | 209 | 81 | [9 empty] | Federally-Regulated Consumer Product | 03/17/2021 | 202535273 | 03/17/2021
Carrier Corp. - Syracuse | Tempstar | RGV048KT* | Natural Gas | Induced Draft | True | True | 1 | False | Down |  | None | Non-Condensing | Single-Stage |  | 1.53 | Premium |  | 130000 | 106000 |  |  | 79000 | 571 | 81 | [9 empty] | Federally-Regulated Consumer Product | 03/17/2021 | 202535284 | 03/17/2021
Carrier Corp. - Syracuse | Tempstar | RGW060KS* | LPG | Induced Draft | True | True | 1 | False | Down |  | None | Non-Condensing | Single-Stage |  | 1.44 | Premium |  | 65000 | 53000 |  |  | 80000 | 242 | 81 | [9 empty] | Federally-Regulated Consumer Product | 03/17/2021 | 202535296 | 03/17/2021
Carrier Corp. - Syracuse | Tempstar | RGW048KR* | Natural Gas | Induced Draft | True | True | 1 | False | Horizontal |  | None | Non-Condensing | Single-Stage |  | 1.53 | Premium |  | 90000 | 73000 |  |  | 80000 | 209 | 81 | [9 empty] | Federally-Regulated Consumer Product | 03/17/2021 | 202535298 | 03/17/2021
Carrier Corp. - Syracuse | Tempstar | RGW036KD* | Natural Gas | Induced Draft | True | True | 1 | False | Horizontal |  | None | Non-Condensing | Single-Stage |  | 1.07 | Premium |  | 65000 | 53000 |  |  | 80000 | 242 | 81 | [9 empty] | Federally-Regulated Consumer Product | 03/17/2021 | 202535286 | 03/17/2021
Carrier Corp. - Syracuse | Tempstar | RGV048KF* | Natural Gas | Induced Draft | True | True | 1 | False | Down |  | None | Non-Condensing | Single-Stage |  | 1.53 | Premium |  | 130000 | 106000 |  |  | 79000 | 571 | 81 | [9 empty] | Federally-Regulated Consumer Product | 03/17/2021 | 202535276 | 03/17/2021
Carrier Corp. - Syracuse | Tempstar | RGW048KS* | LPG | Induced Draft | True | True | 1 | False | Horizontal |  | None | Non-Condensing | Single-Stage |  | 1.53 | Premium |  | 65000 | 53000 |  |  | 80000 | 242 | 81 | [9 empty] | Federally-Regulated Consumer Product | 03/17/2021 | 202535295 | 03/17/2021
Carrier Corp. - Syracuse | Tempstar | RGW060KS* | LPG | Induced Draft | True | True | 1 | False | Horizontal |  | None | Non-Condensing | Single-Stage |  | 1.44 | Premium |  | 65000 | 53000 |  |  | 80000 | 242 | 81 | [9 empty] | Federally-Regulated Consumer Product | 03/17/2021 | 202535296 | 03/17/2021
Carrier Corp. - Syracuse | Tempstar | RGW060KD* | Natural Gas | Induced Draft | True | True | 1 | False | Horizontal |  | None | Non-Condensing | Single-Stage |  | 1.44 | Premium |  | 65000 | 53000 |  |  | 80000 | 242 | 81 | [9 empty] | Federally-Regulated Consumer Product | 03/17/2021 | 202535288 | 03/17/2021
Carrier Corp. - Syracuse | Tempstar | RGV060KT* | Natural Gas | Induced Draft | True | True | 1 | False | Down |  | None | Non-Condensing | Single-Stage |  | 1.44 | Premium |  | 130000 | 106000 |  |  | 79000 | 571 | 81 | [9 empty] | Federally-Regulated Consumer Product | 03/17/2021 | 202535285 | 03/17/2021
Carrier Corp. - Syracuse | Tempstar | RGV036KS* | LPG | Induced Draft | True | True | 1 | False | Horizontal |  | None | Non-Condensing | Single-Stage |  | 1.07 | Premium |  | 65000 | 53000 |  |  | 80000 | 242 | 81 | [9 empty] | Federally-Regulated Consumer Product | 03/17/2021 | 202535278 | 03/17/2021
Carrier Corp. - Syracuse | Tempstar | RGW060KD* | Natural Gas | Induced Draft | True | True | 1 | False | Down |  | None | Non-Condensing | Single-Stage |  | 1.44 | Premium |  | 65000 | 53000 |  |  | 80000 | 242 | 81 | [9 empty] | Federally-Regulated Consumer Product | 03/17/2021 | 202535288 | 03/17/2021
Carrier Corp. - Syracuse | Tempstar | RGV060KR* | Natural Gas | Induced Draft | True | True | 1 | False | Horizontal |  | None | Non-Condensing | Single-Stage |  | 1.44 | Premium |  | 90000 | 73000 |  |  | 80000 | 209 | 81 | [9 empty] | Federally-Regulated Consumer Product | 03/17/2021 | 202535283 | 03/17/2021
Carrier Corp. - Syracuse | Tempstar | RGW048KE* | Natural Gas | Induced Draft | True | True | 1 | False | Down |  | None | Non-Condensing | Single-Stage |  | 1.53 | Premium |  | 90000 | 73000 |  |  | 80000 | 209 | 81 | [9 empty] | Federally-Regulated Consumer Product | 03/17/2021 | 202535290 | 03/17/2021
Carrier Corp. - Syracuse | Tempstar | RGV048KF* | LPG | Induced Draft | True | True | 1 | False | Horizontal |  | None | Non-Condensing | Single-Stage |  | 1.53 | Premium |  | 130000 | 106000 |  |  | 79000 | 571 | 81 | [9 empty] | Federally-Regulated Consumer Product | 03/17/2021 | 202535276 | 03/17/2021
Carrier Corp. - Syracuse | Tempstar | RGV036KD* | LPG | Induced Draft | True | True | 1 | False | Down |  | None | Non-Condensing | Single-Stage |  | 1.07 | Premium |  | 65000 | 53000 |  |  | 80000 | 242 | 81 | [9 empty] | Federally-Regulated Consumer Product | 03/17/2021 | 202535270 | 03/17/2021
Carrier Corp. - Syracuse | Tempstar | RGW048KD* | LPG | Induced Draft | True | True | 1 | False | Down |  | None | Non-Condensing | Single-Stage |  | 1.53 | Premium |  | 65000 | 53000 |  |  | 80000 | 242 | 81 | [9 empty] | Federally-Regulated Consumer Product | 03/17/2021 | 202535287 | 03/17/2021
Carrier Corp. - Syracuse | Tempstar | RGW060KR* | LPG | Induced Draft | True | True | 1 | False | Down |  | None | Non-Condensing | Single-Stage |  | 1.44 | Premium |  | 90000 | 73000 |  |  | 80000 | 209 | 81 | [9 empty] | Federally-Regulated Consumer Product | 03/17/2021 | 202535299 | 03/17/2021
Carrier Corp. - Syracuse | Tempstar | RGW060KE* | Natural Gas | Induced Draft | True | True | 1 | False | Down |  | None | Non-Condensing | Single-Stage |  | 1.44 | Premium |  | 90000 | 73000 |  |  | 80000 | 209 | 81 | [9 empty] | Federally-Regulated Consumer Product | 03/17/2021 | 202535291 | 03/17/2021
Carrier Corp. - Syracuse | Tempstar | RGW060KE* | LPG | Induced Draft | True | True | 1 | False | Down |  | None | Non-Condensing | Single-Stage |  | 1.44 | Premium |  | 90000 | 73000 |  |  | 80000 | 209 | 81 | [9 empty] | Federally-Regulated Consumer Product | 03/17/2021 | 202535291 | 03/17/2021
Carrier Corp. - Syracuse | Tempstar | RGV036KS* | Natural Gas | Induced Draft | True | True | 1 | False | Horizontal |  | None | Non-Condensing | Single-Stage |  | 1.07 | Premium |  | 65000 | 53000 |  |  | 80000 | 242 | 81 | [9 empty] | Federally-Regulated Consumer Product | 03/17/2021 | 202535278 | 03/17/2021
Carrier Corp. - Syracuse | Tempstar | RGW036KS* | Natural Gas | Induced Draft | True | True | 1 | False | Horizontal |  | None | Non-Condensing | Single-Stage |  | 1.07 | Premium |  | 65000 | 53000 |  |  | 80000 | 242 | 81 | [9 empty] | Federally-Regulated Consumer Product | 03/17/2021 | 202535294 | 03/17/2021
Carrier Corp. - Syracuse | Tempstar | RGV060KS* | Natural Gas | Induced Draft | True | True | 1 | False | Horizontal |  | None | Non-Condensing | Single-Stage |  | 1.44 | Premium |  | 65000 | 53000 |  |  | 80000 | 242 | 81 | [9 empty] | Federally-Regulated Consumer Product | 03/17/2021 | 202535280 | 03/17/2021
Carrier Corp. - Syracuse | Tempstar | RGV036KR* | LPG | Induced Draft | True | True | 1 | False | Horizontal |  | None | Non-Condensing | Single-Stage |  | 1.07 | Premium |  | 90000 | 73000 |  |  | 80000 | 209 | 81 | [9 empty] | Federally-Regulated Consumer Product | 03/17/2021 | 202535281 | 03/17/2021
Carrier Corp. - Syracuse | Tempstar | RGW048KT* | LPG | Induced Draft | True | True | 1 | False | Horizontal |  | None | Non-Condensing | Single-Stage |  | 1.53 | Premium |  | 130000 | 106000 |  |  | 79000 | 571 | 81 | [9 empty] | Federally-Regulated Consumer Product | 03/17/2021 | 202535300 | 03/17/2021
Carrier Corp. - Syracuse | Tempstar | RGV060KT* | LPG | Induced Draft | True | True | 1 | False | Down |  | None | Non-Condensing | Single-Stage |  | 1.44 | Premium |  | 130000 | 106000 |  |  | 79000 | 571 | 81 | [9 empty] | Federally-Regulated Consumer Product | 03/17/2021 | 202535285 | 03/17/2021
Carrier Corp. - Syracuse | Tempstar | RGW048KF* | Natural Gas | Induced Draft | True | True | 1 | False | Down |  | None | Non-Condensing | Single-Stage |  | 1.53 | Premium |  | 130000 | 106000 |  |  | 79000 | 571 | 81 | [9 empty] | Federally-Regulated Consumer Product | 03/17/2021 | 202535292 | 03/17/2021
Carrier Corp. - Syracuse | Tempstar | RGV036KD* | LPG | Induced Draft | True | True | 1 | False | Horizontal |  | None | Non-Condensing | Single-Stage |  | 1.07 | Premium |  | 65000 | 53000 |  |  | 80000 | 242 | 81 | [9 empty] | Federally-Regulated Consumer Product | 03/17/2021 | 202535270 | 03/17/2021
Carrier Corp. - Syracuse | Tempstar | RGV060KT* | LPG | Induced Draft | True | True | 1 | False | Horizontal |  | None | Non-Condensing | Single-Stage |  | 1.44 | Premium |  | 130000 | 106000 |  |  | 79000 | 571 | 81 | [9 empty] | Federally-Regulated Consumer Product | 03/17/2021 | 202535285 | 03/17/2021
Carrier Corp. - Syracuse | Tempstar | RGV060KR* | LPG | Induced Draft | True | True | 1 | False | Down |  | None | Non-Condensing | Single-Stage |  | 1.44 | Premium |  | 90000 | 73000 |  |  | 80000 | 209 | 81 | [9 empty] | Federally-Regulated Consumer Product | 03/17/2021 | 202535283 | 03/17/2021
Carrier Corp. - Syracuse | Tempstar | RGW060KD* | LPG | Induced Draft | True | True | 1 | False | Horizontal |  | None | Non-Condensing | Single-Stage |  | 1.44 | Premium |  | 65000 | 53000 |  |  | 80000 | 242 | 81 | [9 empty] | Federally-Regulated Consumer Product | 03/17/2021 | 202535288 | 03/17/2021
Carrier Corp. - Syracuse | Tempstar | RGV060KS* | Natural Gas | Induced Draft | True | True | 1 | False | Down |  | None | Non-Condensing | Single-Stage |  | 1.44 | Premium |  | 65000 | 53000 |  |  | 80000 | 242 | 81 | [9 empty] | Federally-Regulated Consumer Product | 03/17/2021 | 202535280 | 03/17/2021
Carrier Corp. - Syracuse | Tempstar | RGW048KT* | Natural Gas | Induced Draft | True | True | 1 | False | Horizontal |  | None | Non-Condensing | Single-Stage |  | 1.53 | Premium |  | 130000 | 106000 |  |  | 79000 | 571 | 81 | [9 empty] | Federally-Regulated Consumer Product | 03/17/2021 | 202535300 | 03/17/2021
Carrier Corp. - Syracuse | Tempstar | RGW048KR* | Natural Gas | Induced Draft | True | True | 1 | False | Down |  | None | Non-Condensing | Single-Stage |  | 1.53 | Premium |  | 90000 | 73000 |  |  | 80000 | 209 | 81 | [9 empty] | Federally-Regulated Consumer Product | 03/17/2021 | 202535298 | 03/17/2021
Carrier Corp. - Syracuse | Tempstar | RGW036KD* | LPG | Induced Draft | True | True | 1 | False | Down |  | None | Non-Condensing | Single-Stage |  | 1.07 | Premium |  | 65000 | 53000 |  |  | 80000 | 242 | 81 | [9 empty] | Federally-Regulated Consumer Product | 03/17/2021 | 202535286 | 03/17/2021
Carrier Corp. - Syracuse | Tempstar | RGW060KR* | Natural Gas | Induced Draft | True | True | 1 | False | Down |  | None | Non-Condensing | Single-Stage |  | 1.44 | Premium |  | 90000 | 73000 |  |  | 80000 | 209 | 81 | [9 empty] | Federally-Regulated Consumer Product | 03/17/2021 | 202535299 | 03/17/2021
Carrier Corp. - Syracuse | Tempstar | RGW060KF* | LPG | Induced Draft | True | True | 1 | False | Down |  | None | Non-Condensing | Single-Stage |  | 1.44 | Premium |  | 130000 | 106000 |  |  | 79000 | 571 | 81 | [9 empty] | Federally-Regulated Consumer Product | 03/17/2021 | 202535293 | 03/17/2021
Carrier Corp. - Syracuse | Tempstar | RGW048KD* | Natural Gas | Induced Draft | True | True | 1 | False | Horizontal |  | None | Non-Condensing | Single-Stage |  | 1.53 | Premium |  | 65000 | 53000 |  |  | 80000 | 242 | 81 | [9 empty] | Federally-Regulated Consumer Product | 03/17/2021 | 202535287 | 03/17/2021
Carrier Corp. - Syracuse | Tempstar | RGW060KR* | LPG | Induced Draft | True | True | 1 | False | Horizontal |  | None | Non-Condensing | Single-Stage |  | 1.44 | Premium |  | 90000 | 73000 |  |  | 80000 | 209 | 81 | [9 empty] | Federally-Regulated Consumer Product | 03/17/2021 | 202535299 | 03/17/2021
Carrier Corp. - Syracuse | Tempstar | RGV036KE* | LPG | Induced Draft | True | True | 1 | False | Down |  | None | Non-Condensing | Single-Stage |  | 1.07 | Premium |  | 90000 | 73000 |  |  | 80000 | 209 | 81 | [9 empty] | Federally-Regulated Consumer Product | 03/17/2021 | 202535273 | 03/17/2021
Carrier Corp. - Syracuse | Tempstar | RGV060KT* | Natural Gas | Induced Draft | True | True | 1 | False | Horizontal |  | None | Non-Condensing | Single-Stage |  | 1.44 | Premium |  | 130000 | 106000 |  |  | 79000 | 571 | 81 | [9 empty] | Federally-Regulated Consumer Product | 03/17/2021 | 202535285 | 03/17/2021
Carrier Corp. - Syracuse | Tempstar | RGW036KE* | Natural Gas | Induced Draft | True | True | 1 | False | Horizontal |  | None | Non-Condensing | Single-Stage |  | 1.07 | Premium |  | 90000 | 73000 |  |  | 80000 | 209 | 81 | [9 empty] | Federally-Regulated Consumer Product | 03/17/2021 | 202535289 | 03/17/2021
Carrier Corp. - Syracuse | Tempstar | RGW048KS* | LPG | Induced Draft | True | True | 1 | False | Down |  | None | Non-Condensing | Single-Stage |  | 1.53 | Premium |  | 65000 | 53000 |  |  | 80000 | 242 | 81 | [9 empty] | Federally-Regulated Consumer Product | 03/17/2021 | 202535295 | 03/17/2021
Carrier Corp. - Syracuse | Tempstar | RGW036KE* | Natural Gas | Induced Draft | True | True | 1 | False | Down |  | None | Non-Condensing | Single-Stage |  | 1.07 | Premium |  | 90000 | 73000 |  |  | 80000 | 209 | 81 | [9 empty] | Federally-Regulated Consumer Product | 03/17/2021 | 202535289 | 03/17/2021
Carrier Corp. - Syracuse | Tempstar | RGV036KR* | Natural Gas | Induced Draft | True | True | 1 | False | Down |  | None | Non-Condensing | Single-Stage |  | 1.07 | Premium |  | 90000 | 73000 |  |  | 80000 | 209 | 81 | [9 empty] | Federally-Regulated Consumer Product | 03/17/2021 | 202535281 | 03/17/2021
Carrier Corp. - Syracuse | Tempstar | RGW060KS* | Natural Gas | Induced Draft | True | True | 1 | False | Down |  | None | Non-Condensing | Single-Stage |  | 1.44 | Premium |  | 65000 | 53000 |  |  | 80000 | 242 | 81 | [9 empty] | Federally-Regulated Consumer Product | 03/17/2021 | 202535296 | 03/17/2021
Carrier Corp. - Syracuse | Tempstar | RGW048KD* | LPG | Induced Draft | True | True | 1 | False | Horizontal |  | None | Non-Condensing | Single-Stage |  | 1.53 | Premium |  | 65000 | 53000 |  |  | 80000 | 242 | 81 | [9 empty] | Federally-Regulated Consumer Product | 03/17/2021 | 202535287 | 03/17/2021
Carrier Corp. - Syracuse | Tempstar | RGW060KT* | Natural Gas | Induced Draft | True | True | 1 | False | Down |  | None | Non-Condensing | Single-Stage |  | 1.44 | Premium |  | 130000 | 106000 |  |  | 79000 | 571 | 81 | [9 empty] | Federally-Regulated Consumer Product | 03/17/2021 | 202535301 | 03/17/2021
Carrier Corp. - Syracuse | Tempstar | RGW036KR* | Natural Gas | Induced Draft | True | True | 1 | False | Horizontal |  | None | Non-Condensing | Single-Stage |  | 1.07 | Premium |  | 90000 | 73000 |  |  | 80000 | 209 | 81 | [9 empty] | Federally-Regulated Consumer Product | 03/17/2021 | 202535297 | 03/17/2021
Carrier Corp. - Syracuse | Tempstar | RGW048KT* | LPG | Induced Draft | True | True | 1 | False | Down |  | None | Non-Condensing | Single-Stage |  | 1.53 | Premium |  | 130000 | 106000 |  |  | 79000 | 571 | 81 | [9 empty] | Federally-Regulated Consumer Product | 03/17/2021 | 202535300 | 03/17/2021
Carrier Corp. - Syracuse | Tempstar | RGW048KR* | LPG | Induced Draft | True | True | 1 | False | Horizontal |  | None | Non-Condensing | Single-Stage |  | 1.53 | Premium |  | 90000 | 73000 |  |  | 80000 | 209 | 81 | [9 empty] | Federally-Regulated Consumer Product | 03/17/2021 | 202535298 | 03/17/2021
Carrier Corp. - Syracuse | Tempstar | RGV036KR* | Natural Gas | Induced Draft | True | True | 1 | False | Horizontal |  | None | Non-Condensing | Single-Stage |  | 1.07 | Premium |  | 90000 | 73000 |  |  | 80000 | 209 | 81 | [9 empty] | Federally-Regulated Consumer Product | 03/17/2021 | 202535281 | 03/17/2021
Carrier Corp. - Syracuse | Tempstar | RGW048KF* | Natural Gas | Induced Draft | True | True | 1 | False | Horizontal |  | None | Non-Condensing | Single-Stage |  | 1.53 | Premium |  | 130000 | 106000 |  |  | 79000 | 571 | 81 | [9 empty] | Federally-Regulated Consumer Product | 03/17/2021 | 202535292 | 03/17/2021
Carrier Corp. - Syracuse | Tempstar | RGW060KD* | LPG | Induced Draft | True | True | 1 | False | Down |  | None | Non-Condensing | Single-Stage |  | 1.44 | Premium |  | 65000 | 53000 |  |  | 80000 | 242 | 81 | [9 empty] | Federally-Regulated Consumer Product | 03/17/2021 | 202535288 | 03/17/2021
Carrier Corp. - Syracuse | Tempstar | RGW036KS* | LPG | Induced Draft | True | True | 1 | False | Horizontal |  | None | Non-Condensing | Single-Stage |  | 1.07 | Premium |  | 65000 | 53000 |  |  | 80000 | 242 | 81 | [9 empty] | Federally-Regulated Consumer Product | 03/17/2021 | 202535294 | 03/17/2021
Carrier Corp. - Syracuse | Carrier | 48GCF*06***3* | LPG | Induced Draft | True | True | 1 | False | Down |  | None | Non-Condensing | Single-Stage |  | 1.44 | Premium |  | 130000 | 106000 |  |  | 79000 | 571 | 81 | [9 empty] | Federally-Regulated Consumer Product | 03/17/2021 | 202535021 | 03/17/2021
Carrier Corp. - Syracuse | Carrier | 48FCR*06***3* | Natural Gas | Induced Draft | True | True | 1 | False | Down |  | None | Non-Condensing | Single-Stage |  | 1.44 | Premium |  | 90000 | 73000 |  |  | 80000 | 209 | 81 | [9 empty] | Federally-Regulated Consumer Product | 03/17/2021 | 202535011 | 03/17/2021
Carrier Corp. - Syracuse | Carrier | 48FCS*06***3* | LPG | Induced Draft | True | True | 1 | False | Horizontal |  | None | Non-Condensing | Single-Stage |  | 1.44 | Premium |  | 65000 | 53000 |  |  | 80000 | 242 | 81 | [9 empty] | Federally-Regulated Consumer Product | 03/17/2021 | 202535008 | 03/17/2021
Carrier Corp. - Syracuse | Carrier | 48FCR*06***3* | LPG | Induced Draft | True | True | 1 | False | Horizontal |  | None | Non-Condensing | Single-Stage |  | 1.44 | Premium |  | 90000 | 73000 |  |  | 80000 | 209 | 81 | [9 empty] | Federally-Regulated Consumer Product | 03/17/2021 | 202535011 | 03/17/2021
Carrier Corp. - Syracuse | Carrier | 48FCS*04***3* | LPG | Induced Draft | True | True | 1 | False | Down |  | None | Non-Condensing | Single-Stage |  | 1.07 | Premium |  | 65000 | 53000 |  |  | 80000 | 242 | 81 | [9 empty] | Federally-Regulated Consumer Product | 03/17/2021 | 202535006 | 03/17/2021
Carrier Corp. - Syracuse | Carrier | 48GCF*06***3* | LPG | Induced Draft | True | True | 1 | False | Horizontal |  | None | Non-Condensing | Single-Stage |  | 1.44 | Premium |  | 130000 | 106000 |  |  | 79000 | 571 | 81 | [9 empty] | Federally-Regulated Consumer Product | 03/17/2021 | 202535021 | 03/17/2021
Carrier Corp. - Syracuse | Carrier | 48FCT*05***3* | Natural Gas | Induced Draft | True | True | 1 | False | Down |  | None | Non-Condensing | Single-Stage |  | 1.53 | Premium |  | 130000 | 106000 |  |  | 79000 | 571 | 81 | [9 empty] | Federally-Regulated Consumer Product | 03/17/2021 | 202535012 | 03/17/2021
Carrier Corp. - Syracuse | Carrier | 48FCE*06***3* | LPG | Induced Draft | True | True | 1 | False | Down |  | None | Non-Condensing | Single-Stage |  | 1.44 | Premium |  | 90000 | 73000 |  |  | 80000 | 209 | 81 | [9 empty] | Federally-Regulated Consumer Product | 03/17/2021 | 202535004 | 03/17/2021
Carrier Corp. - Syracuse | Carrier | 48FCT*06***3* | Natural Gas | Induced Draft | True | True | 1 | False | Horizontal |  | None | Non-Condensing | Single-Stage |  | 1.44 | Premium |  | 130000 | 106000 |  |  | 79000 | 571 | 81 | [9 empty] | Federally-Regulated Consumer Product | 03/17/2021 | 202535013 | 03/17/2021
Carrier Corp. - Syracuse | Carrier | 48FCS*06***3* | Natural Gas | Induced Draft | True | True | 1 | False | Horizontal |  | None | Non-Condensing | Single-Stage |  | 1.44 | Premium |  | 65000 | 53000 |  |  | 80000 | 242 | 81 | [9 empty] | Federally-Regulated Consumer Product | 03/17/2021 | 202535008 | 03/17/2021
Carrier Corp. - Syracuse | Carrier | 48GCF*06***3* | Natural Gas | Induced Draft | True | True | 1 | False | Down |  | None | Non-Condensing | Single-Stage |  | 1.44 | Premium |  | 130000 | 106000 |  |  | 79000 | 571 | 81 | [9 empty] | Federally-Regulated Consumer Product | 03/17/2021 | 202535021 | 03/17/2021
Carrier Corp. - Syracuse | Carrier | 48GCF*05***3* | LPG | Induced Draft | True | True | 1 | False | Down |  | None | Non-Condensing | Single-Stage |  | 1.53 | Premium |  | 130000 | 106000 |  |  | 79000 | 571 | 81 | [9 empty] | Federally-Regulated Consumer Product | 03/17/2021 | 202535020 | 03/17/2021
Carrier Corp. - Syracuse | Carrier | 48GCT*06***3* | Natural Gas | Induced Draft | True | True | 1 | False | Horizontal |  | None | Non-Condensing | Single-Stage |  | 1.44 | Premium |  | 130000 | 106000 |  |  | 79000 | 571 | 81 | [9 empty] | Federally-Regulated Consumer Product | 03/17/2021 | 202535029 | 03/17/2021
Carrier Corp. - Syracuse | Carrier | 48GCD*06***3* | LPG | Induced Draft | True | True | 1 | False | Down |  | None | Non-Condensing | Single-Stage |  | 1.44 | Premium |  | 65000 | 53000 |  |  | 80000 | 242 | 81 | [9 empty] | Federally-Regulated Consumer Product | 03/17/2021 | 202535016 | 03/17/2021
Carrier Corp. - Syracuse | Carrier | 48FCS*05***3* | Natural Gas | Induced Draft | True | True | 1 | False | Down |  | None | Non-Condensing | Single-Stage |  | 1.53 | Premium |  | 65000 | 53000 |  |  | 80000 | 242 | 81 | [9 empty] | Federally-Regulated Consumer Product | 03/17/2021 | 202535007 | 03/17/2021
Carrier Corp. - Syracuse | Carrier | 48FCS*06***3* | LPG | Induced Draft | True | True | 1 | False | Down |  | None | Non-Condensing | Single-Stage |  | 1.44 | Premium |  | 65000 | 53000 |  |  | 80000 | 242 | 81 | [9 empty] | Federally-Regulated Consumer Product | 03/17/2021 | 202535008 | 03/17/2021
Carrier Corp. - Syracuse | Carrier | 48GCD*06***3* | LPG | Induced Draft | True | True | 1 | False | Horizontal |  | None | Non-Condensing | Single-Stage |  | 1.44 | Premium |  | 65000 | 53000 |  |  | 80000 | 242 | 81 | [9 empty] | Federally-Regulated Consumer Product | 03/17/2021 | 202535016 | 03/17/2021
Carrier Corp. - Syracuse | Carrier | 48GCT*06***3* | LPG | Induced Draft | True | True | 1 | False | Down |  | None | Non-Condensing | Single-Stage |  | 1.44 | Premium |  | 130000 | 106000 |  |  | 79000 | 571 | 81 | [9 empty] | Federally-Regulated Consumer Product | 03/17/2021 | 202535029 | 03/17/2021
Carrier Corp. - Syracuse | Carrier | 48FCS*06***3* | Natural Gas | Induced Draft | True | True | 1 | False | Down |  | None | Non-Condensing | Single-Stage |  | 1.44 | Premium |  | 65000 | 53000 |  |  | 80000 | 242 | 81 | [9 empty] | Federally-Regulated Consumer Product | 03/17/2021 | 202535008 | 03/17/2021
Carrier Corp. - Syracuse | Carrier | 48GCE*05***3* | LPG | Induced Draft | True | True | 1 | False | Horizontal |  | None | Non-Condensing | Single-Stage |  | 1.53 | Premium |  | 90000 | 73000 |  |  | 80000 | 209 | 81 | [9 empty] | Federally-Regulated Consumer Product | 03/17/2021 | 202535018 | 03/17/2021
Carrier Corp. - Syracuse | Carrier | 48FCS*05***3* | LPG | Induced Draft | True | True | 1 | False | Horizontal |  | None | Non-Condensing | Single-Stage |  | 1.53 | Premium |  | 65000 | 53000 |  |  | 80000 | 242 | 81 | [9 empty] | Federally-Regulated Consumer Product | 03/17/2021 | 202535007 | 03/17/2021
Carrier Corp. - Syracuse | Carrier | 48GCD*05***3* | Natural Gas | Induced Draft | True | True | 1 | False | Horizontal |  | None | Non-Condensing | Single-Stage |  | 1.53 | Premium |  | 65000 | 53000 |  |  | 80000 | 242 | 81 | [9 empty] | Federally-Regulated Consumer Product | 03/17/2021 | 202535015 | 03/17/2021
Carrier Corp. - Syracuse | Carrier | 48GCR*05***3* | Natural Gas | Induced Draft | True | True | 1 | False | Down |  | None | Non-Condensing | Single-Stage |  | 1.53 | Premium |  | 90000 | 73000 |  |  | 80000 | 209 | 81 | [9 empty] | Federally-Regulated Consumer Product | 03/17/2021 | 202535026 | 03/17/2021
Carrier Corp. - Syracuse | Carrier | 48GCE*06***3* | LPG | Induced Draft | True | True | 1 | False | Down |  | None | Non-Condensing | Single-Stage |  | 1.44 | Premium |  | 90000 | 73000 |  |  | 80000 | 209 | 81 | [9 empty] | Federally-Regulated Consumer Product | 03/17/2021 | 202535019 | 03/17/2021
Carrier Corp. - Syracuse | Carrier | 48GCS*06***3* | LPG | Induced Draft | True | True | 1 | False | Horizontal |  | None | Non-Condensing | Single-Stage |  | 1.44 | Premium |  | 65000 | 53000 |  |  | 80000 | 242 | 81 | [9 empty] | Federally-Regulated Consumer Product | 03/17/2021 | 202535024 | 03/17/2021
Carrier Corp. - Syracuse | Carrier | 48GCD*05***3* | LPG | Induced Draft | True | True | 1 | False | Horizontal |  | None | Non-Condensing | Single-Stage |  | 1.53 | Premium |  | 65000 | 53000 |  |  | 80000 | 242 | 81 | [9 empty] | Federally-Regulated Consumer Product | 03/17/2021 | 202535015 | 03/17/2021
Carrier Corp. - Syracuse | Carrier | 48GCD*05***3* | LPG | Induced Draft | True | True | 1 | False | Down |  | None | Non-Condensing | Single-Stage |  | 1.53 | Premium |  | 65000 | 53000 |  |  | 80000 | 242 | 81 | [9 empty] | Federally-Regulated Consumer Product | 03/17/2021 | 202535015 | 03/17/2021
Carrier Corp. - Syracuse | Carrier | 48FCS*05***3* | Natural Gas | Induced Draft | True | True | 1 | False | Horizontal |  | None | Non-Condensing | Single-Stage |  | 1.53 | Premium |  | 65000 | 53000 |  |  | 80000 | 242 | 81 | [9 empty] | Federally-Regulated Consumer Product | 03/17/2021 | 202535007 | 03/17/2021
Carrier Corp. - Syracuse | Carrier | 48GCR*04***3* | Natural Gas | Induced Draft | True | True | 1 | False | Horizontal |  | None | Non-Condensing | Single-Stage |  | 1.07 | Premium |  | 90000 | 73000 |  |  | 80000 | 209 | 81 | [9 empty] | Federally-Regulated Consumer Product | 03/17/2021 | 202535025 | 03/17/2021
Carrier Corp. - Syracuse | Carrier | 48GCE*06***3* | LPG | Induced Draft | True | True | 1 | False | Horizontal |  | None | Non-Condensing | Single-Stage |  | 1.44 | Premium |  | 90000 | 73000 |  |  | 80000 | 209 | 81 | [9 empty] | Federally-Regulated Consumer Product | 03/17/2021 | 202535019 | 03/17/2021
Carrier Corp. - Syracuse | Carrier | 48FCR*04***3* | LPG | Induced Draft | True | True | 1 | False | Down |  | None | Non-Condensing | Single-Stage |  | 1.07 | Premium |  | 90000 | 73000 |  |  | 80000 | 209 | 81 | [9 empty] | Federally-Regulated Consumer Product | 03/17/2021 | 202535009 | 03/17/2021
Carrier Corp. - Syracuse | Carrier | 48FCR*06***3* | LPG | Induced Draft | True | True | 1 | False | Down |  | None | Non-Condensing | Single-Stage |  | 1.44 | Premium |  | 90000 | 73000 |  |  | 80000 | 209 | 81 | [9 empty] | Federally-Regulated Consumer Product | 03/17/2021 | 202535011 | 03/17/2021
Carrier Corp. - Syracuse | Carrier | 48GCE*04***3* | LPG | Induced Draft | True | True | 1 | False | Horizontal |  | None | Non-Condensing | Single-Stage |  | 1.07 | Premium |  | 90000 | 73000 |  |  | 80000 | 209 | 81 | [9 empty] | Federally-Regulated Consumer Product | 03/17/2021 | 202535017 | 03/17/2021
Carrier Corp. - Syracuse | Carrier | 48FCR*05***3* | Natural Gas | Induced Draft | True | True | 1 | False | Down |  | None | Non-Condensing | Single-Stage |  | 1.53 | Premium |  | 90000 | 73000 |  |  | 80000 | 209 | 81 | [9 empty] | Federally-Regulated Consumer Product | 03/17/2021 | 202535010 | 03/17/2021
Carrier Corp. - Syracuse | Carrier | 48GCS*05***3* | LPG | Induced Draft | True | True | 1 | False | Down |  | None | Non-Condensing | Single-Stage |  | 1.53 | Premium |  | 65000 | 53000 |  |  | 80000 | 242 | 81 | [9 empty] | Federally-Regulated Consumer Product | 03/17/2021 | 202535023 | 03/17/2021
Carrier Corp. - Syracuse | Carrier | 48GCS*05***3* | Natural Gas | Induced Draft | True | True | 1 | False | Horizontal |  | None | Non-Condensing | Single-Stage |  | 1.53 | Premium |  | 65000 | 53000 |  |  | 80000 | 242 | 81 | [9 empty] | Federally-Regulated Consumer Product | 03/17/2021 | 202535023 | 03/17/2021
Carrier Corp. - Syracuse | Carrier | 48GCS*04***3* | Natural Gas | Induced Draft | True | True | 1 | False | Down |  | None | Non-Condensing | Single-Stage |  | 1.07 | Premium |  | 65000 | 53000 |  |  | 80000 | 242 | 81 | [9 empty] | Federally-Regulated Consumer Product | 03/17/2021 | 202535022 | 03/17/2021
Carrier Corp. - Syracuse | Carrier | 48GCE*05***3* | LPG | Induced Draft | True | True | 1 | False | Down |  | None | Non-Condensing | Single-Stage |  | 1.53 | Premium |  | 90000 | 73000 |  |  | 80000 | 209 | 81 | [9 empty] | Federally-Regulated Consumer Product | 03/17/2021 | 202535018 | 03/17/2021
Carrier Corp. - Syracuse | Carrier | 48GCD*05***3* | Natural Gas | Induced Draft | True | True | 1 | False | Down |  | None | Non-Condensing | Single-Stage |  | 1.53 | Premium |  | 65000 | 53000 |  |  | 80000 | 242 | 81 | [9 empty] | Federally-Regulated Consumer Product | 03/17/2021 | 202535015 | 03/17/2021
Carrier Corp. - Syracuse | Carrier | 48FCR*05***3* | Natural Gas | Induced Draft | True | True | 1 | False | Horizontal |  | None | Non-Condensing | Single-Stage |  | 1.53 | Premium |  | 90000 | 73000 |  |  | 80000 | 209 | 81 | [9 empty] | Federally-Regulated Consumer Product | 03/17/2021 | 202535010 | 03/17/2021
Carrier Corp. - Syracuse | Carrier | 48GCR*04***3* | LPG | Induced Draft | True | True | 1 | False | Horizontal |  | None | Non-Condensing | Single-Stage |  | 1.07 | Premium |  | 90000 | 73000 |  |  | 80000 | 209 | 81 | [9 empty] | Federally-Regulated Consumer Product | 03/17/2021 | 202535025 | 03/17/2021
Carrier Corp. - Syracuse | Carrier | 48GCD*04***3* | Natural Gas | Induced Draft | True | True | 1 | False | Horizontal |  | None | Non-Condensing | Single-Stage |  | 1.07 | Premium |  | 65000 | 53000 |  |  | 80000 | 242 | 81 | [9 empty] | Federally-Regulated Consumer Product | 03/17/2021 | 202535014 | 03/17/2021
Carrier Corp. - Syracuse | Carrier | 48GCF*06***3* | Natural Gas | Induced Draft | True | True | 1 | False | Horizontal |  | None | Non-Condensing | Single-Stage |  | 1.44 | Premium |  | 130000 | 106000 |  |  | 79000 | 571 | 81 | [9 empty] | Federally-Regulated Consumer Product | 03/17/2021 | 202535021 | 03/17/2021
Carrier Corp. - Syracuse | Carrier | 48FCT*05***3* | Natural Gas | Induced Draft | True | True | 1 | False | Horizontal |  | None | Non-Condensing | Single-Stage |  | 1.53 | Premium |  | 130000 | 106000 |  |  | 79000 | 571 | 81 | [9 empty] | Federally-Regulated Consumer Product | 03/17/2021 | 202535012 | 03/17/2021
Carrier Corp. - Syracuse | Carrier | 48GCS*06***3* | LPG | Induced Draft | True | True | 1 | False | Down |  | None | Non-Condensing | Single-Stage |  | 1.44 | Premium |  | 65000 | 53000 |  |  | 80000 | 242 | 81 | [9 empty] | Federally-Regulated Consumer Product | 03/17/2021 | 202535024 | 03/17/2021
Carrier Corp. - Syracuse | Carrier | 48GCE*05***3* | Natural Gas | Induced Draft | True | True | 1 | False | Down |  | None | Non-Condensing | Single-Stage |  | 1.53 | Premium |  | 90000 | 73000 |  |  | 80000 | 209 | 81 | [9 empty] | Federally-Regulated Consumer Product | 03/17/2021 | 202535018 | 03/17/2021
Carrier Corp. - Syracuse | Carrier | 48GCR*06***3* | Natural Gas | Induced Draft | True | True | 1 | False | Horizontal |  | None | Non-Condensing | Single-Stage |  | 1.44 | Premium |  | 90000 | 73000 |  |  | 80000 | 209 | 81 | [9 empty] | Federally-Regulated Consumer Product | 03/17/2021 | 202535027 | 03/17/2021
Carrier Corp. - Syracuse | Carrier | 48GCE*04***3* | Natural Gas | Induced Draft | True | True | 1 | False | Horizontal |  | None | Non-Condensing | Single-Stage |  | 1.07 | Premium |  | 90000 | 73000 |  |  | 80000 | 209 | 81 | [9 empty] | Federally-Regulated Consumer Product | 03/17/2021 | 202535017 | 03/17/2021
Carrier Corp. - Syracuse | Carrier | 48GCR*06***3* | LPG | Induced Draft | True | True | 1 | False | Horizontal |  | None | Non-Condensing | Single-Stage |  | 1.44 | Premium |  | 90000 | 73000 |  |  | 80000 | 209 | 81 | [9 empty] | Federally-Regulated Consumer Product | 03/17/2021 | 202535027 | 03/17/2021
Carrier Corp. - Syracuse | Carrier | 48FCR*04***3* | LPG | Induced Draft | True | True | 1 | False | Horizontal |  | None | Non-Condensing | Single-Stage |  | 1.07 | Premium |  | 90000 | 73000 |  |  | 80000 | 209 | 81 | [9 empty] | Federally-Regulated Consumer Product | 03/17/2021 | 202535009 | 03/17/2021
Carrier Corp. - Syracuse | Carrier | 48FCT*06***3* | LPG | Induced Draft | True | True | 1 | False | Down |  | None | Non-Condensing | Single-Stage |  | 1.44 | Premium |  | 130000 | 106000 |  |  | 79000 | 571 | 81 | [9 empty] | Federally-Regulated Consumer Product | 03/17/2021 | 202535013 | 03/17/2021
Carrier Corp. - Syracuse | Carrier | 48GCR*05***3* | LPG | Induced Draft | True | True | 1 | False | Horizontal |  | None | Non-Condensing | Single-Stage |  | 1.53 | Premium |  | 90000 | 73000 |  |  | 80000 | 209 | 81 | [9 empty] | Federally-Regulated Consumer Product | 03/17/2021 | 202535026 | 03/17/2021
Carrier Corp. - Syracuse | Carrier | 48FCS*04***3* | LPG | Induced Draft | True | True | 1 | False | Horizontal |  | None | Non-Condensing | Single-Stage |  | 1.07 | Premium |  | 65000 | 53000 |  |  | 80000 | 242 | 81 | [9 empty] | Federally-Regulated Consumer Product | 03/17/2021 | 202535006 | 03/17/2021
Carrier Corp. - Syracuse | Carrier | 48FCT*06***3* | Natural Gas | Induced Draft | True | True | 1 | False | Down |  | None | Non-Condensing | Single-Stage |  | 1.44 | Premium |  | 130000 | 106000 |  |  | 79000 | 571 | 81 | [9 empty] | Federally-Regulated Consumer Product | 03/17/2021 | 202535013 | 03/17/2021
Carrier Corp. - Syracuse | Carrier | 48GCS*04***3* | LPG | Induced Draft | True | True | 1 | False | Down |  | None | Non-Condensing | Single-Stage |  | 1.07 | Premium |  | 65000 | 53000 |  |  | 80000 | 242 | 81 | [9 empty] | Federally-Regulated Consumer Product | 03/17/2021 | 202535022 | 03/17/2021
Carrier Corp. - Syracuse | Carrier | 48GCE*04***3* | Natural Gas | Induced Draft | True | True | 1 | False | Down |  | None | Non-Condensing | Single-Stage |  | 1.07 | Premium |  | 90000 | 73000 |  |  | 80000 | 209 | 81 | [9 empty] | Federally-Regulated Consumer Product | 03/17/2021 | 202535017 | 03/17/2021
Carrier Corp. - Syracuse | Carrier | 48FCT*05***3* | LPG | Induced Draft | True | True | 1 | False | Down |  | None | Non-Condensing | Single-Stage |  | 1.53 | Premium |  | 130000 | 106000 |  |  | 79000 | 571 | 81 | [9 empty] | Federally-Regulated Consumer Product | 03/17/2021 | 202535012 | 03/17/2021
Carrier Corp. - Syracuse | Carrier | 48FCR*04***3* | Natural Gas | Induced Draft | True | True | 1 | False | Down |  | None | Non-Condensing | Single-Stage |  | 1.07 | Premium |  | 90000 | 73000 |  |  | 80000 | 209 | 81 | [9 empty] | Federally-Regulated Consumer Product | 03/17/2021 | 202535009 | 03/17/2021
Carrier Corp. - Syracuse | Carrier | 48GCT*05***3* | Natural Gas | Induced Draft | True | True | 1 | False | Down |  | None | Non-Condensing | Single-Stage |  | 1.53 | Premium |  | 130000 | 106000 |  |  | 79000 | 571 | 81 | [9 empty] | Federally-Regulated Consumer Product | 03/17/2021 | 202535028 | 03/17/2021
Carrier Corp. - Syracuse | Carrier | 48GCS*06***3* | Natural Gas | Induced Draft | True | True | 1 | False | Horizontal |  | None | Non-Condensing | Single-Stage |  | 1.44 | Premium |  | 65000 | 53000 |  |  | 80000 | 242 | 81 | [9 empty] | Federally-Regulated Consumer Product | 03/17/2021 | 202535024 | 03/17/2021
Carrier Corp. - Syracuse | Carrier | 48FCT*05***3* | LPG | Induced Draft | True | True | 1 | False | Horizontal |  | None | Non-Condensing | Single-Stage |  | 1.53 | Premium |  | 130000 | 106000 |  |  | 79000 | 571 | 81 | [9 empty] | Federally-Regulated Consumer Product | 03/17/2021 | 202535012 | 03/17/2021
Carrier Corp. - Syracuse | Carrier | 48GCF*05***3* | Natural Gas | Induced Draft | True | True | 1 | False | Down |  | None | Non-Condensing | Single-Stage |  | 1.53 | Premium |  | 130000 | 106000 |  |  | 79000 | 571 | 81 | [9 empty] | Federally-Regulated Consumer Product | 03/17/2021 | 202535020 | 03/17/2021
Carrier Corp. - Syracuse | Carrier | 48FCR*04***3* | Natural Gas | Induced Draft | True | True | 1 | False | Horizontal |  | None | Non-Condensing | Single-Stage |  | 1.07 | Premium |  | 90000 | 73000 |  |  | 80000 | 209 | 81 | [9 empty] | Federally-Regulated Consumer Product | 03/17/2021 | 202535009 | 03/17/2021
Carrier Corp. - Syracuse | Carrier | 48GCD*04***3* | LPG | Induced Draft | True | True | 1 | False | Down |  | None | Non-Condensing | Single-Stage |  | 1.07 | Premium |  | 65000 | 53000 |  |  | 80000 | 242 | 81 | [9 empty] | Federally-Regulated Consumer Product | 03/17/2021 | 202535014 | 03/17/2021
Carrier Corp. - Syracuse | Carrier | 48GCS*05***3* | Natural Gas | Induced Draft | True | True | 1 | False | Down |  | None | Non-Condensing | Single-Stage |  | 1.53 | Premium |  | 65000 | 53000 |  |  | 80000 | 242 | 81 | [9 empty] | Federally-Regulated Consumer Product | 03/17/2021 | 202535023 | 03/17/2021
Carrier Corp. - Syracuse | Carrier | 48FCE*06***3* | LPG | Induced Draft | True | True | 1 | False | Horizontal |  | None | Non-Condensing | Single-Stage |  | 1.44 | Premium |  | 90000 | 73000 |  |  | 80000 | 209 | 81 | [9 empty] | Federally-Regulated Consumer Product | 03/17/2021 | 202535004 | 03/17/2021
Carrier Corp. - Syracuse | Carrier | 48GCE*05***3* | Natural Gas | Induced Draft | True | True | 1 | False | Horizontal |  | None | Non-Condensing | Single-Stage |  | 1.53 | Premium |  | 90000 | 73000 |  |  | 80000 | 209 | 81 | [9 empty] | Federally-Regulated Consumer Product | 03/17/2021 | 202535018 | 03/17/2021
Carrier Corp. - Syracuse | Carrier | 48GCT*05***3* | LPG | Induced Draft | True | True | 1 | False | Down |  | None | Non-Condensing | Single-Stage |  | 1.53 | Premium |  | 130000 | 106000 |  |  | 79000 | 571 | 81 | [9 empty] | Federally-Regulated Consumer Product | 03/17/2021 | 202535028 | 03/17/2021
Carrier Corp. - Syracuse | Carrier | 48FCS*04***3* | Natural Gas | Induced Draft | True | True | 1 | False | Horizontal |  | None | Non-Condensing | Single-Stage |  | 1.07 | Premium |  | 65000 | 53000 |  |  | 80000 | 242 | 81 | [9 empty] | Federally-Regulated Consumer Product | 03/17/2021 | 202535006 | 03/17/2021
Carrier Corp. - Syracuse | Carrier | 48GCD*06***3* | Natural Gas | Induced Draft | True | True | 1 | False | Down |  | None | Non-Condensing | Single-Stage |  | 1.44 | Premium |  | 65000 | 53000 |  |  | 80000 | 242 | 81 | [9 empty] | Federally-Regulated Consumer Product | 03/17/2021 | 202535016 | 03/17/2021
Carrier Corp. - Syracuse | Carrier | 48FCE*06***3* | Natural Gas | Induced Draft | True | True | 1 | False | Horizontal |  | None | Non-Condensing | Single-Stage |  | 1.44 | Premium |  | 90000 | 73000 |  |  | 80000 | 209 | 81 | [9 empty] | Federally-Regulated Consumer Product | 03/17/2021 | 202535004 | 03/17/2021
Carrier Corp. - Syracuse | Carrier | 48GCR*05***3* | LPG | Induced Draft | True | True | 1 | False | Down |  | None | Non-Condensing | Single-Stage |  | 1.53 | Premium |  | 90000 | 73000 |  |  | 80000 | 209 | 81 | [9 empty] | Federally-Regulated Consumer Product | 03/17/2021 | 202535026 | 03/17/2021
Carrier Corp. - Syracuse | Carrier | 48FCR*05***3* | LPG | Induced Draft | True | True | 1 | False | Horizontal |  | None | Non-Condensing | Single-Stage |  | 1.53 | Premium |  | 90000 | 73000 |  |  | 80000 | 209 | 81 | [9 empty] | Federally-Regulated Consumer Product | 03/17/2021 | 202535010 | 03/17/2021
Carrier Corp. - Syracuse | Carrier | 48GCR*05***3* | Natural Gas | Induced Draft | True | True | 1 | False | Horizontal |  | None | Non-Condensing | Single-Stage |  | 1.53 | Premium |  | 90000 | 73000 |  |  | 80000 | 209 | 81 | [9 empty] | Federally-Regulated Consumer Product | 03/17/2021 | 202535026 | 03/17/2021
Carrier Corp. - Syracuse | Carrier | 48GCT*06***3* | Natural Gas | Induced Draft | True | True | 1 | False | Down |  | None | Non-Condensing | Single-Stage |  | 1.44 | Premium |  | 130000 | 106000 |  |  | 79000 | 571 | 81 | [9 empty] | Federally-Regulated Consumer Product | 03/17/2021 | 202535029 | 03/17/2021
Carrier Corp. - Syracuse | Carrier | 48GCS*05***3* | LPG | Induced Draft | True | True | 1 | False | Horizontal |  | None | Non-Condensing | Single-Stage |  | 1.53 | Premium |  | 65000 | 53000 |  |  | 80000 | 242 | 81 | [9 empty] | Federally-Regulated Consumer Product | 03/17/2021 | 202535023 | 03/17/2021
Carrier Corp. - Syracuse | Carrier | 48GCR*06***3* | Natural Gas | Induced Draft | True | True | 1 | False | Down |  | None | Non-Condensing | Single-Stage |  | 1.44 | Premium |  | 90000 | 73000 |  |  | 80000 | 209 | 81 | [9 empty] | Federally-Regulated Consumer Product | 03/17/2021 | 202535027 | 03/17/2021
Carrier Corp. - Syracuse | Carrier | 48GCT*06***3* | LPG | Induced Draft | True | True | 1 | False | Horizontal |  | None | Non-Condensing | Single-Stage |  | 1.44 | Premium |  | 130000 | 106000 |  |  | 79000 | 571 | 81 | [9 empty] | Federally-Regulated Consumer Product | 03/17/2021 | 202535029 | 03/17/2021
Carrier Corp. - Syracuse | Carrier | 48GCT*05***3* | LPG | Induced Draft | True | True | 1 | False | Horizontal |  | None | Non-Condensing | Single-Stage |  | 1.53 | Premium |  | 130000 | 106000 |  |  | 79000 | 571 | 81 | [9 empty] | Federally-Regulated Consumer Product | 03/17/2021 | 202535028 | 03/17/2021
Carrier Corp. - Syracuse | Carrier | 48GCS*04***3* | Natural Gas | Induced Draft | True | True | 1 | False | Horizontal |  | None | Non-Condensing | Single-Stage |  | 1.07 | Premium |  | 65000 | 53000 |  |  | 80000 | 242 | 81 | [9 empty] | Federally-Regulated Consumer Product | 03/17/2021 | 202535022 | 03/17/2021
Carrier Corp. - Syracuse | Carrier | 48GCD*04***3* | Natural Gas | Induced Draft | True | True | 1 | False | Down |  | None | Non-Condensing | Single-Stage |  | 1.07 | Premium |  | 65000 | 53000 |  |  | 80000 | 242 | 81 | [9 empty] | Federally-Regulated Consumer Product | 03/17/2021 | 202535014 | 03/17/2021
Carrier Corp. - Syracuse | Carrier | 48GCR*06***3* | LPG | Induced Draft | True | True | 1 | False | Down |  | None | Non-Condensing | Single-Stage |  | 1.44 | Premium |  | 90000 | 73000 |  |  | 80000 | 209 | 81 | [9 empty] | Federally-Regulated Consumer Product | 03/17/2021 | 202535027 | 03/17/2021
Carrier Corp. - Syracuse | Carrier | 48GCD*04***3* | LPG | Induced Draft | True | True | 1 | False | Horizontal |  | None | Non-Condensing | Single-Stage |  | 1.07 | Premium |  | 65000 | 53000 |  |  | 80000 | 242 | 81 | [9 empty] | Federally-Regulated Consumer Product | 03/17/2021 | 202535014 | 03/17/2021
Carrier Corp. - Syracuse | Carrier | 48GCE*06***3* | Natural Gas | Induced Draft | True | True | 1 | False | Horizontal |  | None | Non-Condensing | Single-Stage |  | 1.44 | Premium |  | 90000 | 73000 |  |  | 80000 | 209 | 81 | [9 empty] | Federally-Regulated Consumer Product | 03/17/2021 | 202535019 | 03/17/2021
Carrier Corp. - Syracuse | Carrier | 48GCF*05***3* | Natural Gas | Induced Draft | True | True | 1 | False | Horizontal |  | None | Non-Condensing | Single-Stage |  | 1.53 | Premium |  | 130000 | 106000 |  |  | 79000 | 571 | 81 | [9 empty] | Federally-Regulated Consumer Product | 03/17/2021 | 202535020 | 03/17/2021
Carrier Corp. - Syracuse | Carrier | 48GCT*05***3* | Natural Gas | Induced Draft | True | True | 1 | False | Horizontal |  | None | Non-Condensing | Single-Stage |  | 1.53 | Premium |  | 130000 | 106000 |  |  | 79000 | 571 | 81 | [9 empty] | Federally-Regulated Consumer Product | 03/17/2021 | 202535028 | 03/17/2021
Carrier Corp. - Syracuse | Carrier | 48GCE*06***3* | Natural Gas | Induced Draft | True | True | 1 | False | Down |  | None | Non-Condensing | Single-Stage |  | 1.44 | Premium |  | 90000 | 73000 |  |  | 80000 | 209 | 81 | [9 empty] | Federally-Regulated Consumer Product | 03/17/2021 | 202535019 | 03/17/2021
Carrier Corp. - Syracuse | Carrier | 48FCR*06***3* | Natural Gas | Induced Draft | True | True | 1 | False | Horizontal |  | None | Non-Condensing | Single-Stage |  | 1.44 | Premium |  | 90000 | 73000 |  |  | 80000 | 209 | 81 | [9 empty] | Federally-Regulated Consumer Product | 03/17/2021 | 202535011 | 03/17/2021
Carrier Corp. - Syracuse | Carrier | 48FCS*05***3* | LPG | Induced Draft | True | True | 1 | False | Down |  | None | Non-Condensing | Single-Stage |  | 1.53 | Premium |  | 65000 | 53000 |  |  | 80000 | 242 | 81 | [9 empty] | Federally-Regulated Consumer Product | 03/17/2021 | 202535007 | 03/17/2021
Carrier Corp. - Syracuse | Carrier | 48GCR*04***3* | LPG | Induced Draft | True | True | 1 | False | Down |  | None | Non-Condensing | Single-Stage |  | 1.07 | Premium |  | 90000 | 73000 |  |  | 80000 | 209 | 81 | [9 empty] | Federally-Regulated Consumer Product | 03/17/2021 | 202535025 | 03/17/2021
Carrier Corp. - Syracuse | Carrier | 48FCE*06***3* | Natural Gas | Induced Draft | True | True | 1 | False | Down |  | None | Non-Condensing | Single-Stage |  | 1.44 | Premium |  | 90000 | 73000 |  |  | 80000 | 209 | 81 | [9 empty] | Federally-Regulated Consumer Product | 03/17/2021 | 202535004 | 03/17/2021
Carrier Corp. - Syracuse | Carrier | 48GCR*04***3* | Natural Gas | Induced Draft | True | True | 1 | False | Down |  | None | Non-Condensing | Single-Stage |  | 1.07 | Premium |  | 90000 | 73000 |  |  | 80000 | 209 | 81 | [9 empty] | Federally-Regulated Consumer Product | 03/17/2021 | 202535025 | 03/17/2021
Carrier Corp. - Syracuse | Carrier | 48GCE*04***3* | LPG | Induced Draft | True | True | 1 | False | Down |  | None | Non-Condensing | Single-Stage |  | 1.07 | Premium |  | 90000 | 73000 |  |  | 80000 | 209 | 81 | [9 empty] | Federally-Regulated Consumer Product | 03/17/2021 | 202535017 | 03/17/2021
Carrier Corp. - Syracuse | Carrier | 48FCT*06***3* | LPG | Induced Draft | True | True | 1 | False | Horizontal |  | None | Non-Condensing | Single-Stage |  | 1.44 | Premium |  | 130000 | 106000 |  |  | 79000 | 571 | 81 | [9 empty] | Federally-Regulated Consumer Product | 03/17/2021 | 202535013 | 03/17/2021
Carrier Corp. - Syracuse | Carrier | 48FCR*05***3* | LPG | Induced Draft | True | True | 1 | False | Down |  | None | Non-Condensing | Single-Stage |  | 1.53 | Premium |  | 90000 | 73000 |  |  | 80000 | 209 | 81 | [9 empty] | Federally-Regulated Consumer Product | 03/17/2021 | 202535010 | 03/17/2021
Carrier Corp. - Syracuse | Carrier | 48GCS*06***3* | Natural Gas | Induced Draft | True | True | 1 | False | Down |  | None | Non-Condensing | Single-Stage |  | 1.44 | Premium |  | 65000 | 53000 |  |  | 80000 | 242 | 81 | [9 empty] | Federally-Regulated Consumer Product | 03/17/2021 | 202535024 | 03/17/2021
Carrier Corp. - Syracuse | Carrier | 48FCS*04***3* | Natural Gas | Induced Draft | True | True | 1 | False | Down |  | None | Non-Condensing | Single-Stage |  | 1.07 | Premium |  | 65000 | 53000 |  |  | 80000 | 242 | 81 | [9 empty] | Federally-Regulated Consumer Product | 03/17/2021 | 202535006 | 03/17/2021
Carrier Corp. - Syracuse | Carrier | 48GCD*06***3* | Natural Gas | Induced Draft | True | True | 1 | False | Horizontal |  | None | Non-Condensing | Single-Stage |  | 1.44 | Premium |  | 65000 | 53000 |  |  | 80000 | 242 | 81 | [9 empty] | Federally-Regulated Consumer Product | 03/17/2021 | 202535016 | 03/17/2021
Carrier Corp. - Syracuse | Carrier | 48GCF*05***3* | LPG | Induced Draft | True | True | 1 | False | Horizontal |  | None | Non-Condensing | Single-Stage |  | 1.53 | Premium |  | 130000 | 106000 |  |  | 79000 | 571 | 81 | [9 empty] | Federally-Regulated Consumer Product | 03/17/2021 | 202535020 | 03/17/2021
Carrier Corp. - Syracuse | Carrier | 48GCS*04***3* | LPG | Induced Draft | True | True | 1 | False | Horizontal |  | None | Non-Condensing | Single-Stage |  | 1.07 | Premium |  | 65000 | 53000 |  |  | 80000 | 242 | 81 | [9 empty] | Federally-Regulated Consumer Product | 03/17/2021 | 202535022 | 03/17/2021
Carrier Corp. - Syracuse | Arcoaire | RGW048KE* | Natural Gas | Induced Draft | True | True | 1 | False | Horizontal |  | None | Non-Condensing | Single-Stage |  | 1.53 | Premium |  | 90000 | 73000 |  |  | 80000 | 209 | 81 | [9 empty] | Federally-Regulated Consumer Product | 03/17/2021 | 202535130 | 03/17/2021
Carrier Corp. - Syracuse | Arcoaire | RGV036KR* | LPG | Induced Draft | True | True | 1 | False | Horizontal |  | None | Non-Condensing | Single-Stage |  | 1.07 | Premium |  | 90000 | 73000 |  |  | 80000 | 209 | 81 | [9 empty] | Federally-Regulated Consumer Product | 03/17/2021 | 202535121 | 03/17/2021
Carrier Corp. - Syracuse | Arcoaire | RGV048KT* | Natural Gas | Induced Draft | True | True | 1 | False | Horizontal |  | None | Non-Condensing | Single-Stage |  | 1.53 | Premium |  | 130000 | 106000 |  |  | 79000 | 571 | 81 | [9 empty] | Federally-Regulated Consumer Product | 03/17/2021 | 202535124 | 03/17/2021
Carrier Corp. - Syracuse | Arcoaire | RGW036KS* | LPG | Induced Draft | True | True | 1 | False | Horizontal |  | None | Non-Condensing | Single-Stage |  | 1.07 | Premium |  | 65000 | 53000 |  |  | 80000 | 242 | 81 | [9 empty] | Federally-Regulated Consumer Product | 03/17/2021 | 202535134 | 03/17/2021
Carrier Corp. - Syracuse | Arcoaire | RGW060KS* | Natural Gas | Induced Draft | True | True | 1 | False | Horizontal |  | None | Non-Condensing | Single-Stage |  | 1.44 | Premium |  | 65000 | 53000 |  |  | 80000 | 242 | 81 | [9 empty] | Federally-Regulated Consumer Product | 03/17/2021 | 202535136 | 03/17/2021
Carrier Corp. - Syracuse | Arcoaire | RGW048KS* | Natural Gas | Induced Draft | True | True | 1 | False | Down |  | None | Non-Condensing | Single-Stage |  | 1.53 | Premium |  | 65000 | 53000 |  |  | 80000 | 242 | 81 | [9 empty] | Federally-Regulated Consumer Product | 03/17/2021 | 202535135 | 03/17/2021
Carrier Corp. - Syracuse | Arcoaire | RGW060KD* | LPG | Induced Draft | True | True | 1 | False | Horizontal |  | None | Non-Condensing | Single-Stage |  | 1.44 | Premium |  | 65000 | 53000 |  |  | 80000 | 242 | 81 | [9 empty] | Federally-Regulated Consumer Product | 03/17/2021 | 202535128 | 03/17/2021
Carrier Corp. - Syracuse | Arcoaire | RGV060KT* | LPG | Induced Draft | True | True | 1 | False | Down |  | None | Non-Condensing | Single-Stage |  | 1.44 | Premium |  | 130000 | 106000 |  |  | 79000 | 571 | 81 | [9 empty] | Federally-Regulated Consumer Product | 03/17/2021 | 202535125 | 03/17/2021
Carrier Corp. - Syracuse | Arcoaire | RGW060KT* | LPG | Induced Draft | True | True | 1 | False | Down |  | None | Non-Condensing | Single-Stage |  | 1.44 | Premium |  | 130000 | 106000 |  |  | 79000 | 571 | 81 | [9 empty] | Federally-Regulated Consumer Product | 03/17/2021 | 202535141 | 03/17/2021
Carrier Corp. - Syracuse | Arcoaire | RGV048KT* | LPG | Induced Draft | True | True | 1 | False | Down |  | None | Non-Condensing | Single-Stage |  | 1.53 | Premium |  | 130000 | 106000 |  |  | 79000 | 571 | 81 | [9 empty] | Federally-Regulated Consumer Product | 03/17/2021 | 202535124 | 03/17/2021
Carrier Corp. - Syracuse | Arcoaire | RGW036KD* | Natural Gas | Induced Draft | True | True | 1 | False | Horizontal |  | None | Non-Condensing | Single-Stage |  | 1.07 | Premium |  | 65000 | 53000 |  |  | 80000 | 242 | 81 | [9 empty] | Federally-Regulated Consumer Product | 03/17/2021 | 202535126 | 03/17/2021
Carrier Corp. - Syracuse | Arcoaire | RGV060KT* | Natural Gas | Induced Draft | True | True | 1 | False | Down |  | None | Non-Condensing | Single-Stage |  | 1.44 | Premium |  | 130000 | 106000 |  |  | 79000 | 571 | 81 | [9 empty] | Federally-Regulated Consumer Product | 03/17/2021 | 202535125 | 03/17/2021
Carrier Corp. - Syracuse | Arcoaire | RGW036KR* | Natural Gas | Induced Draft | True | True | 1 | False | Horizontal |  | None | Non-Condensing | Single-Stage |  | 1.07 | Premium |  | 90000 | 73000 |  |  | 80000 | 209 | 81 | [9 empty] | Federally-Regulated Consumer Product | 03/17/2021 | 202535137 | 03/17/2021
Carrier Corp. - Syracuse | Arcoaire | RGW048KD* | LPG | Induced Draft | True | True | 1 | False | Horizontal |  | None | Non-Condensing | Single-Stage |  | 1.53 | Premium |  | 65000 | 53000 |  |  | 80000 | 242 | 81 | [9 empty] | Federally-Regulated Consumer Product | 03/17/2021 | 202535127 | 03/17/2021
Carrier Corp. - Syracuse | Arcoaire | RGW060KD* | LPG | Induced Draft | True | True | 1 | False | Down |  | None | Non-Condensing | Single-Stage |  | 1.44 | Premium |  | 65000 | 53000 |  |  | 80000 | 242 | 81 | [9 empty] | Federally-Regulated Consumer Product | 03/17/2021 | 202535128 | 03/17/2021
Carrier Corp. - Syracuse | Arcoaire | RGV036KR* | LPG | Induced Draft | True | True | 1 | False | Down |  | None | Non-Condensing | Single-Stage |  | 1.07 | Premium |  | 90000 | 73000 |  |  | 80000 | 209 | 81 | [9 empty] | Federally-Regulated Consumer Product | 03/17/2021 | 202535121 | 03/17/2021
Carrier Corp. - Syracuse | Arcoaire | RGW048KT* | LPG | Induced Draft | True | True | 1 | False | Horizontal |  | None | Non-Condensing | Single-Stage |  | 1.53 | Premium |  | 130000 | 106000 |  |  | 79000 | 571 | 81 | [9 empty] | Federally-Regulated Consumer Product | 03/17/2021 | 202535140 | 03/17/2021
Carrier Corp. - Syracuse | Arcoaire | RGW060KT* | Natural Gas | Induced Draft | True | True | 1 | False | Horizontal |  | None | Non-Condensing | Single-Stage |  | 1.44 | Premium |  | 130000 | 106000 |  |  | 79000 | 571 | 81 | [9 empty] | Federally-Regulated Consumer Product | 03/17/2021 | 202535141 | 03/17/2021
Carrier Corp. - Syracuse | Arcoaire | RGW048KR* | Natural Gas | Induced Draft | True | True | 1 | False | Down |  | None | Non-Condensing | Single-Stage |  | 1.53 | Premium |  | 90000 | 73000 |  |  | 80000 | 209 | 81 | [9 empty] | Federally-Regulated Consumer Product | 03/17/2021 | 202535138 | 03/17/2021
Carrier Corp. - Syracuse | Arcoaire | RGW060KS* | LPG | Induced Draft | True | True | 1 | False | Horizontal |  | None | Non-Condensing | Single-Stage |  | 1.44 | Premium |  | 65000 | 53000 |  |  | 80000 | 242 | 81 | [9 empty] | Federally-Regulated Consumer Product | 03/17/2021 | 202535136 | 03/17/2021
Carrier Corp. - Syracuse | Arcoaire | RGW036KD* | LPG | Induced Draft | True | True | 1 | False | Down |  | None | Non-Condensing | Single-Stage |  | 1.07 | Premium |  | 65000 | 53000 |  |  | 80000 | 242 | 81 | [9 empty] | Federally-Regulated Consumer Product | 03/17/2021 | 202535126 | 03/17/2021
Carrier Corp. - Syracuse | Arcoaire | RGV036KS* | LPG | Induced Draft | True | True | 1 | False | Horizontal |  | None | Non-Condensing | Single-Stage |  | 1.07 | Premium |  | 65000 | 53000 |  |  | 80000 | 242 | 81 | [9 empty] | Federally-Regulated Consumer Product | 03/17/2021 | 202535118 | 03/17/2021
Carrier Corp. - Syracuse | Arcoaire | RGV060KS* | Natural Gas | Induced Draft | True | True | 1 | False | Down |  | None | Non-Condensing | Single-Stage |  | 1.44 | Premium |  | 65000 | 53000 |  |  | 80000 | 242 | 81 | [9 empty] | Federally-Regulated Consumer Product | 03/17/2021 | 202535120 | 03/17/2021
Carrier Corp. - Syracuse | Arcoaire | RGW060KE* | LPG | Induced Draft | True | True | 1 | False | Horizontal |  | None | Non-Condensing | Single-Stage |  | 1.44 | Premium |  | 90000 | 73000 |  |  | 80000 | 209 | 81 | [9 empty] | Federally-Regulated Consumer Product | 03/17/2021 | 202535131 | 03/17/2021
Carrier Corp. - Syracuse | Arcoaire | RGV060KR* | LPG | Induced Draft | True | True | 1 | False | Down |  | None | Non-Condensing | Single-Stage |  | 1.44 | Premium |  | 90000 | 73000 |  |  | 80000 | 209 | 81 | [9 empty] | Federally-Regulated Consumer Product | 03/17/2021 | 202535123 | 03/17/2021
Carrier Corp. - Syracuse | Arcoaire | RGW060KR* | Natural Gas | Induced Draft | True | True | 1 | False | Down |  | None | Non-Condensing | Single-Stage |  | 1.44 | Premium |  | 90000 | 73000 |  |  | 80000 | 209 | 81 | [9 empty] | Federally-Regulated Consumer Product | 03/17/2021 | 202535139 | 03/17/2021
Carrier Corp. - Syracuse | Arcoaire | RGW048KF* | Natural Gas | Induced Draft | True | True | 1 | False | Down |  | None | Non-Condensing | Single-Stage |  | 1.53 | Premium |  | 130000 | 106000 |  |  | 79000 | 571 | 81 | [9 empty] | Federally-Regulated Consumer Product | 03/17/2021 | 202535132 | 03/17/2021
Carrier Corp. - Syracuse | Arcoaire | RGV060KR* | LPG | Induced Draft | True | True | 1 | False | Horizontal |  | None | Non-Condensing | Single-Stage |  | 1.44 | Premium |  | 90000 | 73000 |  |  | 80000 | 209 | 81 | [9 empty] | Federally-Regulated Consumer Product | 03/17/2021 | 202535123 | 03/17/2021
Carrier Corp. - Syracuse | Arcoaire | RGV036KR* | Natural Gas | Induced Draft | True | True | 1 | False | Down |  | None | Non-Condensing | Single-Stage |  | 1.07 | Premium |  | 90000 | 73000 |  |  | 80000 | 209 | 81 | [9 empty] | Federally-Regulated Consumer Product | 03/17/2021 | 202535121 | 03/17/2021
Carrier Corp. - Syracuse | Arcoaire | RGW048KT* | Natural Gas | Induced Draft | True | True | 1 | False | Horizontal |  | None | Non-Condensing | Single-Stage |  | 1.53 | Premium |  | 130000 | 106000 |  |  | 79000 | 571 | 81 | [9 empty] | Federally-Regulated Consumer Product | 03/17/2021 | 202535140 | 03/17/2021
Carrier Corp. - Syracuse | Arcoaire | RGW060KS* | Natural Gas | Induced Draft | True | True | 1 | False | Down |  | None | Non-Condensing | Single-Stage |  | 1.44 | Premium |  | 65000 | 53000 |  |  | 80000 | 242 | 81 | [9 empty] | Federally-Regulated Consumer Product | 03/17/2021 | 202535136 | 03/17/2021
Carrier Corp. - Syracuse | Arcoaire | RGV060KS* | LPG | Induced Draft | True | True | 1 | False | Horizontal |  | None | Non-Condensing | Single-Stage |  | 1.44 | Premium |  | 65000 | 53000 |  |  | 80000 | 242 | 81 | [9 empty] | Federally-Regulated Consumer Product | 03/17/2021 | 202535120 | 03/17/2021
Carrier Corp. - Syracuse | Arcoaire | RGW048KT* | Natural Gas | Induced Draft | True | True | 1 | False | Down |  | None | Non-Condensing | Single-Stage |  | 1.53 | Premium |  | 130000 | 106000 |  |  | 79000 | 571 | 81 | [9 empty] | Federally-Regulated Consumer Product | 03/17/2021 | 202535140 | 03/17/2021
Carrier Corp. - Syracuse | Arcoaire | RGW048KE* | LPG | Induced Draft | True | True | 1 | False | Down |  | None | Non-Condensing | Single-Stage |  | 1.53 | Premium |  | 90000 | 73000 |  |  | 80000 | 209 | 81 | [9 empty] | Federally-Regulated Consumer Product | 03/17/2021 | 202535130 | 03/17/2021
Carrier Corp. - Syracuse | Arcoaire | RGW048KS* | LPG | Induced Draft | True | True | 1 | False | Horizontal |  | None | Non-Condensing | Single-Stage |  | 1.53 | Premium |  | 65000 | 53000 |  |  | 80000 | 242 | 81 | [9 empty] | Federally-Regulated Consumer Product | 03/17/2021 | 202535135 | 03/17/2021
Carrier Corp. - Syracuse | Arcoaire | RGW036KR* | LPG | Induced Draft | True | True | 1 | False | Down |  | None | Non-Condensing | Single-Stage |  | 1.07 | Premium |  | 90000 | 73000 |  |  | 80000 | 209 | 81 | [9 empty] | Federally-Regulated Consumer Product | 03/17/2021 | 202535137 | 03/17/2021
Carrier Corp. - Syracuse | Arcoaire | RGV048KT* | LPG | Induced Draft | True | True | 1 | False | Horizontal |  | None | Non-Condensing | Single-Stage |  | 1.53 | Premium |  | 130000 | 106000 |  |  | 79000 | 571 | 81 | [9 empty] | Federally-Regulated Consumer Product | 03/17/2021 | 202535124 | 03/17/2021
Carrier Corp. - Syracuse | Arcoaire | RGV036KS* | LPG | Induced Draft | True | True | 1 | False | Down |  | None | Non-Condensing | Single-Stage |  | 1.07 | Premium |  | 65000 | 53000 |  |  | 80000 | 242 | 81 | [9 empty] | Federally-Regulated Consumer Product | 03/17/2021 | 202535118 | 03/17/2021
Carrier Corp. - Syracuse | Arcoaire | RGW060KD* | Natural Gas | Induced Draft | True | True | 1 | False | Horizontal |  | None | Non-Condensing | Single-Stage |  | 1.44 | Premium |  | 65000 | 53000 |  |  | 80000 | 242 | 81 | [9 empty] | Federally-Regulated Consumer Product | 03/17/2021 | 202535128 | 03/17/2021
Carrier Corp. - Syracuse | Arcoaire | RGW060KF* | LPG | Induced Draft | True | True | 1 | False | Horizontal |  | None | Non-Condensing | Single-Stage |  | 1.44 | Premium |  | 130000 | 106000 |  |  | 79000 | 571 | 81 | [9 empty] | Federally-Regulated Consumer Product | 03/17/2021 | 202535133 | 03/17/2021
Carrier Corp. - Syracuse | Arcoaire | RGV060KT* | Natural Gas | Induced Draft | True | True | 1 | False | Horizontal |  | None | Non-Condensing | Single-Stage |  | 1.44 | Premium |  | 130000 | 106000 |  |  | 79000 | 571 | 81 | [9 empty] | Federally-Regulated Consumer Product | 03/17/2021 | 202535125 | 03/17/2021
Carrier Corp. - Syracuse | Arcoaire | RGV048KS* | LPG | Induced Draft | True | True | 1 | False | Down |  | None | Non-Condensing | Single-Stage |  | 1.53 | Premium |  | 65000 | 53000 |  |  | 80000 | 242 | 81 | [9 empty] | Federally-Regulated Consumer Product | 03/17/2021 | 202535119 | 03/17/2021
Carrier Corp. - Syracuse | Arcoaire | RGW036KR* | LPG | Induced Draft | True | True | 1 | False | Horizontal |  | None | Non-Condensing | Single-Stage |  | 1.07 | Premium |  | 90000 | 73000 |  |  | 80000 | 209 | 81 | [9 empty] | Federally-Regulated Consumer Product | 03/17/2021 | 202535137 | 03/17/2021
Carrier Corp. - Syracuse | Arcoaire | RGW060KE* | Natural Gas | Induced Draft | True | True | 1 | False | Horizontal |  | None | Non-Condensing | Single-Stage |  | 1.44 | Premium |  | 90000 | 73000 |  |  | 80000 | 209 | 81 | [9 empty] | Federally-Regulated Consumer Product | 03/17/2021 | 202535131 | 03/17/2021
Carrier Corp. - Syracuse | Arcoaire | RGV048KR* | Natural Gas | Induced Draft | True | True | 1 | False | Down |  | None | Non-Condensing | Single-Stage |  | 1.53 | Premium |  | 90000 | 73000 |  |  | 80000 | 209 | 81 | [9 empty] | Federally-Regulated Consumer Product | 03/17/2021 | 202535122 | 03/17/2021
Carrier Corp. - Syracuse | Arcoaire | RGW048KE* | LPG | Induced Draft | True | True | 1 | False | Horizontal |  | None | Non-Condensing | Single-Stage |  | 1.53 | Premium |  | 90000 | 73000 |  |  | 80000 | 209 | 81 | [9 empty] | Federally-Regulated Consumer Product | 03/17/2021 | 202535130 | 03/17/2021
Carrier Corp. - Syracuse | Arcoaire | RGV060KR* | Natural Gas | Induced Draft | True | True | 1 | False | Down |  | None | Non-Condensing | Single-Stage |  | 1.44 | Premium |  | 90000 | 73000 |  |  | 80000 | 209 | 81 | [9 empty] | Federally-Regulated Consumer Product | 03/17/2021 | 202535123 | 03/17/2021
Carrier Corp. - Syracuse | Arcoaire | RGW060KF* | Natural Gas | Induced Draft | True | True | 1 | False | Horizontal |  | None | Non-Condensing | Single-Stage |  | 1.44 | Premium |  | 130000 | 106000 |  |  | 79000 | 571 | 81 | [9 empty] | Federally-Regulated Consumer Product | 03/17/2021 | 202535133 | 03/17/2021
Carrier Corp. - Syracuse | Arcoaire | RGW048KS* | Natural Gas | Induced Draft | True | True | 1 | False | Horizontal |  | None | Non-Condensing | Single-Stage |  | 1.53 | Premium |  | 65000 | 53000 |  |  | 80000 | 242 | 81 | [9 empty] | Federally-Regulated Consumer Product | 03/17/2021 | 202535135 | 03/17/2021
Carrier Corp. - Syracuse | Arcoaire | RGV048KR* | LPG | Induced Draft | True | True | 1 | False | Horizontal |  | None | Non-Condensing | Single-Stage |  | 1.53 | Premium |  | 90000 | 73000 |  |  | 80000 | 209 | 81 | [9 empty] | Federally-Regulated Consumer Product | 03/17/2021 | 202535122 | 03/17/2021
Carrier Corp. - Syracuse | Arcoaire | RGV060KE* | Natural Gas | Induced Draft | True | True | 1 | False | Horizontal |  | None | Non-Condensing | Single-Stage |  | 1.44 | Premium |  | 90000 | 73000 |  |  | 80000 | 209 | 81 | [9 empty] | Federally-Regulated Consumer Product | 03/17/2021 | 202535115 | 03/17/2021
Carrier Corp. - Syracuse | Arcoaire | RGW048KF* | LPG | Induced Draft | True | True | 1 | False | Down |  | None | Non-Condensing | Single-Stage |  | 1.53 | Premium |  | 130000 | 106000 |  |  | 79000 | 571 | 81 | [9 empty] | Federally-Regulated Consumer Product | 03/17/2021 | 202535132 | 03/17/2021
Carrier Corp. - Syracuse | Arcoaire | RGW048KD* | Natural Gas | Induced Draft | True | True | 1 | False | Down |  | None | Non-Condensing | Single-Stage |  | 1.53 | Premium |  | 65000 | 53000 |  |  | 80000 | 242 | 81 | [9 empty] | Federally-Regulated Consumer Product | 03/17/2021 | 202535127 | 03/17/2021
Carrier Corp. - Syracuse | Arcoaire | RGV048KS* | LPG | Induced Draft | True | True | 1 | False | Horizontal |  | None | Non-Condensing | Single-Stage |  | 1.53 | Premium |  | 65000 | 53000 |  |  | 80000 | 242 | 81 | [9 empty] | Federally-Regulated Consumer Product | 03/17/2021 | 202535119 | 03/17/2021
Carrier Corp. - Syracuse | Arcoaire | RGW060KE* | LPG | Induced Draft | True | True | 1 | False | Down |  | None | Non-Condensing | Single-Stage |  | 1.44 | Premium |  | 90000 | 73000 |  |  | 80000 | 209 | 81 | [9 empty] | Federally-Regulated Consumer Product | 03/17/2021 | 202535131 | 03/17/2021
Carrier Corp. - Syracuse | Arcoaire | RGW060KR* | LPG | Induced Draft | True | True | 1 | False | Horizontal |  | None | Non-Condensing | Single-Stage |  | 1.44 | Premium |  | 90000 | 73000 |  |  | 80000 | 209 | 81 | [9 empty] | Federally-Regulated Consumer Product | 03/17/2021 | 202535139 | 03/17/2021
Carrier Corp. - Syracuse | Arcoaire | RGV060KE* | LPG | Induced Draft | True | True | 1 | False | Horizontal |  | None | Non-Condensing | Single-Stage |  | 1.44 | Premium |  | 90000 | 73000 |  |  | 80000 | 209 | 81 | [9 empty] | Federally-Regulated Consumer Product | 03/17/2021 | 202535115 | 03/17/2021
Carrier Corp. - Syracuse | Arcoaire | RGW060KF* | Natural Gas | Induced Draft | True | True | 1 | False | Down |  | None | Non-Condensing | Single-Stage |  | 1.44 | Premium |  | 130000 | 106000 |  |  | 79000 | 571 | 81 | [9 empty] | Federally-Regulated Consumer Product | 03/17/2021 | 202535133 | 03/17/2021
Carrier Corp. - Syracuse | Arcoaire | RGV048KR* | LPG | Induced Draft | True | True | 1 | False | Down |  | None | Non-Condensing | Single-Stage |  | 1.53 | Premium |  | 90000 | 73000 |  |  | 80000 | 209 | 81 | [9 empty] | Federally-Regulated Consumer Product | 03/17/2021 | 202535122 | 03/17/2021
Carrier Corp. - Syracuse | Arcoaire | RGW048KF* | LPG | Induced Draft | True | True | 1 | False | Horizontal |  | None | Non-Condensing | Single-Stage |  | 1.53 | Premium |  | 130000 | 106000 |  |  | 79000 | 571 | 81 | [9 empty] | Federally-Regulated Consumer Product | 03/17/2021 | 202535132 | 03/17/2021
Carrier Corp. - Syracuse | Arcoaire | RGW048KD* | LPG | Induced Draft | True | True | 1 | False | Down |  | None | Non-Condensing | Single-Stage |  | 1.53 | Premium |  | 65000 | 53000 |  |  | 80000 | 242 | 81 | [9 empty] | Federally-Regulated Consumer Product | 03/17/2021 | 202535127 | 03/17/2021
Carrier Corp. - Syracuse | Arcoaire | RGW036KE* | LPG | Induced Draft | True | True | 1 | False | Down |  | None | Non-Condensing | Single-Stage |  | 1.07 | Premium |  | 90000 | 73000 |  |  | 80000 | 209 | 81 | [9 empty] | Federally-Regulated Consumer Product | 03/17/2021 | 202535129 | 03/17/2021
Carrier Corp. - Syracuse | Arcoaire | RGV060KE* | LPG | Induced Draft | True | True | 1 | False | Down |  | None | Non-Condensing | Single-Stage |  | 1.44 | Premium |  | 90000 | 73000 |  |  | 80000 | 209 | 81 | [9 empty] | Federally-Regulated Consumer Product | 03/17/2021 | 202535115 | 03/17/2021
Carrier Corp. - Syracuse | Arcoaire | RGV060KE* | Natural Gas | Induced Draft | True | True | 1 | False | Down |  | None | Non-Condensing | Single-Stage |  | 1.44 | Premium |  | 90000 | 73000 |  |  | 80000 | 209 | 81 | [9 empty] | Federally-Regulated Consumer Product | 03/17/2021 | 202535115 | 03/17/2021
Carrier Corp. - Syracuse | Arcoaire | RGW048KR* | LPG | Induced Draft | True | True | 1 | False | Down |  | None | Non-Condensing | Single-Stage |  | 1.53 | Premium |  | 90000 | 73000 |  |  | 80000 | 209 | 81 | [9 empty] | Federally-Regulated Consumer Product | 03/17/2021 | 202535138 | 03/17/2021
Carrier Corp. - Syracuse | Arcoaire | RGW048KE* | Natural Gas | Induced Draft | True | True | 1 | False | Down |  | None | Non-Condensing | Single-Stage |  | 1.53 | Premium |  | 90000 | 73000 |  |  | 80000 | 209 | 81 | [9 empty] | Federally-Regulated Consumer Product | 03/17/2021 | 202535130 | 03/17/2021
Carrier Corp. - Syracuse | Arcoaire | RGW060KT* | Natural Gas | Induced Draft | True | True | 1 | False | Down |  | None | Non-Condensing | Single-Stage |  | 1.44 | Premium |  | 130000 | 106000 |  |  | 79000 | 571 | 81 | [9 empty] | Federally-Regulated Consumer Product | 03/17/2021 | 202535141 | 03/17/2021
Carrier Corp. - Syracuse | Arcoaire | RGV036KR* | Natural Gas | Induced Draft | True | True | 1 | False | Horizontal |  | None | Non-Condensing | Single-Stage |  | 1.07 | Premium |  | 90000 | 73000 |  |  | 80000 | 209 | 81 | [9 empty] | Federally-Regulated Consumer Product | 03/17/2021 | 202535121 | 03/17/2021
Carrier Corp. - Syracuse | Arcoaire | RGV060KS* | Natural Gas | Induced Draft | True | True | 1 | False | Horizontal |  | None | Non-Condensing | Single-Stage |  | 1.44 | Premium |  | 65000 | 53000 |  |  | 80000 | 242 | 81 | [9 empty] | Federally-Regulated Consumer Product | 03/17/2021 | 202535120 | 03/17/2021
Carrier Corp. - Syracuse | Arcoaire | RGW036KE* | Natural Gas | Induced Draft | True | True | 1 | False | Down |  | None | Non-Condensing | Single-Stage |  | 1.07 | Premium |  | 90000 | 73000 |  |  | 80000 | 209 | 81 | [9 empty] | Federally-Regulated Consumer Product | 03/17/2021 | 202535129 | 03/17/2021
Carrier Corp. - Syracuse | Arcoaire | RGW060KT* | LPG | Induced Draft | True | True | 1 | False | Horizontal |  | None | Non-Condensing | Single-Stage |  | 1.44 | Premium |  | 130000 | 106000 |  |  | 79000 | 571 | 81 | [9 empty] | Federally-Regulated Consumer Product | 03/17/2021 | 202535141 | 03/17/2021
Carrier Corp. - Syracuse | Arcoaire | RGW048KR* | LPG | Induced Draft | True | True | 1 | False | Horizontal |  | None | Non-Condensing | Single-Stage |  | 1.53 | Premium |  | 90000 | 73000 |  |  | 80000 | 209 | 81 | [9 empty] | Federally-Regulated Consumer Product | 03/17/2021 | 202535138 | 03/17/2021
Carrier Corp. - Syracuse | Arcoaire | RGW060KF* | LPG | Induced Draft | True | True | 1 | False | Down |  | None | Non-Condensing | Single-Stage |  | 1.44 | Premium |  | 130000 | 106000 |  |  | 79000 | 571 | 81 | [9 empty] | Federally-Regulated Consumer Product | 03/17/2021 | 202535133 | 03/17/2021
Carrier Corp. - Syracuse | Arcoaire | RGV048KR* | Natural Gas | Induced Draft | True | True | 1 | False | Horizontal |  | None | Non-Condensing | Single-Stage |  | 1.53 | Premium |  | 90000 | 73000 |  |  | 80000 | 209 | 81 | [9 empty] | Federally-Regulated Consumer Product | 03/17/2021 | 202535122 | 03/17/2021
Carrier Corp. - Syracuse | Arcoaire | RGW060KR* | LPG | Induced Draft | True | True | 1 | False | Down |  | None | Non-Condensing | Single-Stage |  | 1.44 | Premium |  | 90000 | 73000 |  |  | 80000 | 209 | 81 | [9 empty] | Federally-Regulated Consumer Product | 03/17/2021 | 202535139 | 03/17/2021
Carrier Corp. - Syracuse | Arcoaire | RGW048KT* | LPG | Induced Draft | True | True | 1 | False | Down |  | None | Non-Condensing | Single-Stage |  | 1.53 | Premium |  | 130000 | 106000 |  |  | 79000 | 571 | 81 | [9 empty] | Federally-Regulated Consumer Product | 03/17/2021 | 202535140 | 03/17/2021
Carrier Corp. - Syracuse | Arcoaire | RGW060KD* | Natural Gas | Induced Draft | True | True | 1 | False | Down |  | None | Non-Condensing | Single-Stage |  | 1.44 | Premium |  | 65000 | 53000 |  |  | 80000 | 242 | 81 | [9 empty] | Federally-Regulated Consumer Product | 03/17/2021 | 202535128 | 03/17/2021
Carrier Corp. - Syracuse | Arcoaire | RGW060KS* | LPG | Induced Draft | True | True | 1 | False | Down |  | None | Non-Condensing | Single-Stage |  | 1.44 | Premium |  | 65000 | 53000 |  |  | 80000 | 242 | 81 | [9 empty] | Federally-Regulated Consumer Product | 03/17/2021 | 202535136 | 03/17/2021
Carrier Corp. - Syracuse | Arcoaire | RGW036KD* | LPG | Induced Draft | True | True | 1 | False | Horizontal |  | None | Non-Condensing | Single-Stage |  | 1.07 | Premium |  | 65000 | 53000 |  |  | 80000 | 242 | 81 | [9 empty] | Federally-Regulated Consumer Product | 03/17/2021 | 202535126 | 03/17/2021
Carrier Corp. - Syracuse | Arcoaire | RGV036KS* | Natural Gas | Induced Draft | True | True | 1 | False | Horizontal |  | None | Non-Condensing | Single-Stage |  | 1.07 | Premium |  | 65000 | 53000 |  |  | 80000 | 242 | 81 | [9 empty] | Federally-Regulated Consumer Product | 03/17/2021 | 202535118 | 03/17/2021
Carrier Corp. - Syracuse | Arcoaire | RGW048KF* | Natural Gas | Induced Draft | True | True | 1 | False | Horizontal |  | None | Non-Condensing | Single-Stage |  | 1.53 | Premium |  | 130000 | 106000 |  |  | 79000 | 571 | 81 | [9 empty] | Federally-Regulated Consumer Product | 03/17/2021 | 202535132 | 03/17/2021
Carrier Corp. - Syracuse | Arcoaire | RGW060KE* | Natural Gas | Induced Draft | True | True | 1 | False | Down |  | None | Non-Condensing | Single-Stage |  | 1.44 | Premium |  | 90000 | 73000 |  |  | 80000 | 209 | 81 | [9 empty] | Federally-Regulated Consumer Product | 03/17/2021 | 202535131 | 03/17/2021
Carrier Corp. - Syracuse | Arcoaire | RGW036KS* | Natural Gas | Induced Draft | True | True | 1 | False | Horizontal |  | None | Non-Condensing | Single-Stage |  | 1.07 | Premium |  | 65000 | 53000 |  |  | 80000 | 242 | 81 | [9 empty] | Federally-Regulated Consumer Product | 03/17/2021 | 202535134 | 03/17/2021
Carrier Corp. - Syracuse | Arcoaire | RGW048KS* | LPG | Induced Draft | True | True | 1 | False | Down |  | None | Non-Condensing | Single-Stage |  | 1.53 | Premium |  | 65000 | 53000 |  |  | 80000 | 242 | 81 | [9 empty] | Federally-Regulated Consumer Product | 03/17/2021 | 202535135 | 03/17/2021
Carrier Corp. - Syracuse | Arcoaire | RGV048KS* | Natural Gas | Induced Draft | True | True | 1 | False | Down |  | None | Non-Condensing | Single-Stage |  | 1.53 | Premium |  | 65000 | 53000 |  |  | 80000 | 242 | 81 | [9 empty] | Federally-Regulated Consumer Product | 03/17/2021 | 202535119 | 03/17/2021
Carrier Corp. - Syracuse | Arcoaire | RGW036KS* | LPG | Induced Draft | True | True | 1 | False | Down |  | None | Non-Condensing | Single-Stage |  | 1.07 | Premium |  | 65000 | 53000 |  |  | 80000 | 242 | 81 | [9 empty] | Federally-Regulated Consumer Product | 03/17/2021 | 202535134 | 03/17/2021
Carrier Corp. - Syracuse | Arcoaire | RGW048KR* | Natural Gas | Induced Draft | True | True | 1 | False | Horizontal |  | None | Non-Condensing | Single-Stage |  | 1.53 | Premium |  | 90000 | 73000 |  |  | 80000 | 209 | 81 | [9 empty] | Federally-Regulated Consumer Product | 03/17/2021 | 202535138 | 03/17/2021
Carrier Corp. - Syracuse | Arcoaire | RGW060KR* | Natural Gas | Induced Draft | True | True | 1 | False | Horizontal |  | None | Non-Condensing | Single-Stage |  | 1.44 | Premium |  | 90000 | 73000 |  |  | 80000 | 209 | 81 | [9 empty] | Federally-Regulated Consumer Product | 03/17/2021 | 202535139 | 03/17/2021
Carrier Corp. - Syracuse | Arcoaire | RGW036KE* | Natural Gas | Induced Draft | True | True | 1 | False | Horizontal |  | None | Non-Condensing | Single-Stage |  | 1.07 | Premium |  | 90000 | 73000 |  |  | 80000 | 209 | 81 | [9 empty] | Federally-Regulated Consumer Product | 03/17/2021 | 202535129 | 03/17/2021
Carrier Corp. - Syracuse | Arcoaire | RGV060KT* | LPG | Induced Draft | True | True | 1 | False | Horizontal |  | None | Non-Condensing | Single-Stage |  | 1.44 | Premium |  | 130000 | 106000 |  |  | 79000 | 571 | 81 | [9 empty] | Federally-Regulated Consumer Product | 03/17/2021 | 202535125 | 03/17/2021
Carrier Corp. - Syracuse | Arcoaire | RGW036KS* | Natural Gas | Induced Draft | True | True | 1 | False | Down |  | None | Non-Condensing | Single-Stage |  | 1.07 | Premium |  | 65000 | 53000 |  |  | 80000 | 242 | 81 | [9 empty] | Federally-Regulated Consumer Product | 03/17/2021 | 202535134 | 03/17/2021
Carrier Corp. - Syracuse | Arcoaire | RGV048KT* | Natural Gas | Induced Draft | True | True | 1 | False | Down |  | None | Non-Condensing | Single-Stage |  | 1.53 | Premium |  | 130000 | 106000 |  |  | 79000 | 571 | 81 | [9 empty] | Federally-Regulated Consumer Product | 03/17/2021 | 202535124 | 03/17/2021
Carrier Corp. - Syracuse | Arcoaire | RGV060KS* | LPG | Induced Draft | True | True | 1 | False | Down |  | None | Non-Condensing | Single-Stage |  | 1.44 | Premium |  | 65000 | 53000 |  |  | 80000 | 242 | 81 | [9 empty] | Federally-Regulated Consumer Product | 03/17/2021 | 202535120 | 03/17/2021
Carrier Corp. - Syracuse | Arcoaire | RGW036KR* | Natural Gas | Induced Draft | True | True | 1 | False | Down |  | None | Non-Condensing | Single-Stage |  | 1.07 | Premium |  | 90000 | 73000 |  |  | 80000 | 209 | 81 | [9 empty] | Federally-Regulated Consumer Product | 03/17/2021 | 202535137 | 03/17/2021
Carrier Corp. - Syracuse | Arcoaire | RGV048KS* | Natural Gas | Induced Draft | True | True | 1 | False | Horizontal |  | None | Non-Condensing | Single-Stage |  | 1.53 | Premium |  | 65000 | 53000 |  |  | 80000 | 242 | 81 | [9 empty] | Federally-Regulated Consumer Product | 03/17/2021 | 202535119 | 03/17/2021
Carrier Corp. - Syracuse | Arcoaire | RGV060KR* | Natural Gas | Induced Draft | True | True | 1 | False | Horizontal |  | None | Non-Condensing | Single-Stage |  | 1.44 | Premium |  | 90000 | 73000 |  |  | 80000 | 209 | 81 | [9 empty] | Federally-Regulated Consumer Product | 03/17/2021 | 202535123 | 03/17/2021
Carrier Corp. - Syracuse | Arcoaire | RGW036KE* | LPG | Induced Draft | True | True | 1 | False | Horizontal |  | None | Non-Condensing | Single-Stage |  | 1.07 | Premium |  | 90000 | 73000 |  |  | 80000 | 209 | 81 | [9 empty] | Federally-Regulated Consumer Product | 03/17/2021 | 202535129 | 03/17/2021
Carrier Corp. - Syracuse | Arcoaire | RGV036KS* | Natural Gas | Induced Draft | True | True | 1 | False | Down |  | None | Non-Condensing | Single-Stage |  | 1.07 | Premium |  | 65000 | 53000 |  |  | 80000 | 242 | 81 | [9 empty] | Federally-Regulated Consumer Product | 03/17/2021 | 202535118 | 03/17/2021
Carrier Corp. - Syracuse | Arcoaire | RGW048KD* | Natural Gas | Induced Draft | True | True | 1 | False | Horizontal |  | None | Non-Condensing | Single-Stage |  | 1.53 | Premium |  | 65000 | 53000 |  |  | 80000 | 242 | 81 | [9 empty] | Federally-Regulated Consumer Product | 03/17/2021 | 202535127 | 03/17/2021
Carrier Corp. - Syracuse | Arcoaire | RGW036KD* | Natural Gas | Induced Draft | True | True | 1 | False | Down |  | None | Non-Condensing | Single-Stage |  | 1.07 | Premium |  | 65000 | 53000 |  |  | 80000 | 242 | 81 | [9 empty] | Federally-Regulated Consumer Product | 03/17/2021 | 202535126 | 03/17/2021
Carrier Corp. - Syracuse | ICP Commercial | RGV060KS* | Natural Gas | Induced Draft | True | True | 1 | False | Horizontal |  | None | Non-Condensing | Single-Stage |  | 1.44 | Premium |  | 65000 | 53000 |  |  | 80000 | 242 | 81 | [9 empty] | Federally-Regulated Consumer Product | 03/17/2021 | 202535056 | 03/17/2021
Carrier Corp. - Syracuse | ICP Commercial | RGV060KS* | LPG | Induced Draft | True | True | 1 | False | Down |  | None | Non-Condensing | Single-Stage |  | 1.44 | Premium |  | 65000 | 53000 |  |  | 80000 | 242 | 81 | [9 empty] | Federally-Regulated Consumer Product | 03/17/2021 | 202535056 | 03/17/2021
Carrier Corp. - Syracuse | ICP Commercial | RGV060KF* | Natural Gas | Induced Draft | True | True | 1 | False | Horizontal |  | None | Non-Condensing | Single-Stage |  | 1.44 | Premium |  | 130000 | 106000 |  |  | 79000 | 571 | 81 | [9 empty] | Federally-Regulated Consumer Product | 03/17/2021 | 202535053 | 03/17/2021
Carrier Corp. - Syracuse | ICP Commercial | RGV060KR* | LPG | Induced Draft | True | True | 1 | False | Horizontal |  | None | Non-Condensing | Single-Stage |  | 1.44 | Premium |  | 90000 | 73000 |  |  | 80000 | 209 | 81 | [9 empty] | Federally-Regulated Consumer Product | 03/17/2021 | 202535059 | 03/17/2021
Carrier Corp. - Syracuse | ICP Commercial | RGV036KR* | Natural Gas | Induced Draft | True | True | 1 | False | Horizontal |  | None | Non-Condensing | Single-Stage |  | 1.07 | Premium |  | 90000 | 73000 |  |  | 80000 | 209 | 81 | [9 empty] | Federally-Regulated Consumer Product | 03/17/2021 | 202535057 | 03/17/2021
Carrier Corp. - Syracuse | ICP Commercial | RGV060KR* | LPG | Induced Draft | True | True | 1 | False | Down |  | None | Non-Condensing | Single-Stage |  | 1.44 | Premium |  | 90000 | 73000 |  |  | 80000 | 209 | 81 | [9 empty] | Federally-Regulated Consumer Product | 03/17/2021 | 202535059 | 03/17/2021
Carrier Corp. - Syracuse | ICP Commercial | RGV048KR* | Natural Gas | Induced Draft | True | True | 1 | False | Horizontal |  | None | Non-Condensing | Single-Stage |  | 1.53 | Premium |  | 90000 | 73000 |  |  | 80000 | 209 | 81 | [9 empty] | Federally-Regulated Consumer Product | 03/17/2021 | 202535058 | 03/17/2021
Carrier Corp. - Syracuse | ICP Commercial | RGV036KR* | LPG | Induced Draft | True | True | 1 | False | Down |  | None | Non-Condensing | Single-Stage |  | 1.07 | Premium |  | 90000 | 73000 |  |  | 80000 | 209 | 81 | [9 empty] | Federally-Regulated Consumer Product | 03/17/2021 | 202535057 | 03/17/2021
Carrier Corp. - Syracuse | ICP Commercial | RGV048KS* | Natural Gas | Induced Draft | True | True | 1 | False | Down |  | None | Non-Condensing | Single-Stage |  | 1.53 | Premium |  | 65000 | 53000 |  |  | 80000 | 242 | 81 | [9 empty] | Federally-Regulated Consumer Product | 03/17/2021 | 202535055 | 03/17/2021
Carrier Corp. - Syracuse | ICP Commercial | RGV036KS* | Natural Gas | Induced Draft | True | True | 1 | False | Horizontal |  | None | Non-Condensing | Single-Stage |  | 1.07 | Premium |  | 65000 | 53000 |  |  | 80000 | 242 | 81 | [9 empty] | Federally-Regulated Consumer Product | 03/17/2021 | 202535054 | 03/17/2021
Carrier Corp. - Syracuse | ICP Commercial | RGV060KF* | LPG | Induced Draft | True | True | 1 | False | Down |  | None | Non-Condensing | Single-Stage |  | 1.44 | Premium |  | 130000 | 106000 |  |  | 79000 | 571 | 81 | [9 empty] | Federally-Regulated Consumer Product | 03/17/2021 | 202535053 | 03/17/2021
Carrier Corp. - Syracuse | ICP Commercial | RGV048KS* | LPG | Induced Draft | True | True | 1 | False | Horizontal |  | None | Non-Condensing | Single-Stage |  | 1.53 | Premium |  | 65000 | 53000 |  |  | 80000 | 242 | 81 | [9 empty] | Federally-Regulated Consumer Product | 03/17/2021 | 202535055 | 03/17/2021
Carrier Corp. - Syracuse | ICP Commercial | RGV048KR* | LPG | Induced Draft | True | True | 1 | False | Horizontal |  | None | Non-Condensing | Single-Stage |  | 1.53 | Premium |  | 90000 | 73000 |  |  | 80000 | 209 | 81 | [9 empty] | Federally-Regulated Consumer Product | 03/17/2021 | 202535058 | 03/17/2021
Carrier Corp. - Syracuse | ICP Commercial | RGV060KR* | Natural Gas | Induced Draft | True | True | 1 | False | Horizontal |  | None | Non-Condensing | Single-Stage |  | 1.44 | Premium |  | 90000 | 73000 |  |  | 80000 | 209 | 81 | [9 empty] | Federally-Regulated Consumer Product | 03/17/2021 | 202535059 | 03/17/2021
Carrier Corp. - Syracuse | ICP Commercial | RGV060KR* | Natural Gas | Induced Draft | True | True | 1 | False | Down |  | None | Non-Condensing | Single-Stage |  | 1.44 | Premium |  | 90000 | 73000 |  |  | 80000 | 209 | 81 | [9 empty] | Federally-Regulated Consumer Product | 03/17/2021 | 202535059 | 03/17/2021
Carrier Corp. - Syracuse | ICP Commercial | RGV036KS* | LPG | Induced Draft | True | True | 1 | False | Down |  | None | Non-Condensing | Single-Stage |  | 1.07 | Premium |  | 65000 | 53000 |  |  | 80000 | 242 | 81 | [9 empty] | Federally-Regulated Consumer Product | 03/17/2021 | 202535054 | 03/17/2021
Carrier Corp. - Syracuse | ICP Commercial | RGV048KR* | LPG | Induced Draft | True | True | 1 | False | Down |  | None | Non-Condensing | Single-Stage |  | 1.53 | Premium |  | 90000 | 73000 |  |  | 80000 | 209 | 81 | [9 empty] | Federally-Regulated Consumer Product | 03/17/2021 | 202535058 | 03/17/2021
Carrier Corp. - Syracuse | ICP Commercial | RGV060KS* | LPG | Induced Draft | True | True | 1 | False | Horizontal |  | None | Non-Condensing | Single-Stage |  | 1.44 | Premium |  | 65000 | 53000 |  |  | 80000 | 242 | 81 | [9 empty] | Federally-Regulated Consumer Product | 03/17/2021 | 202535056 | 03/17/2021
Carrier Corp. - Syracuse | ICP Commercial | RGV036KR* | Natural Gas | Induced Draft | True | True | 1 | False | Down |  | None | Non-Condensing | Single-Stage |  | 1.07 | Premium |  | 90000 | 73000 |  |  | 80000 | 209 | 81 | [9 empty] | Federally-Regulated Consumer Product | 03/17/2021 | 202535057 | 03/17/2021
Carrier Corp. - Syracuse | ICP Commercial | RGV060KS* | Natural Gas | Induced Draft | True | True | 1 | False | Down |  | None | Non-Condensing | Single-Stage |  | 1.44 | Premium |  | 65000 | 53000 |  |  | 80000 | 242 | 81 | [9 empty] | Federally-Regulated Consumer Product | 03/17/2021 | 202535056 | 03/17/2021
Carrier Corp. - Syracuse | ICP Commercial | RGV048KS* | Natural Gas | Induced Draft | True | True | 1 | False | Horizontal |  | None | Non-Condensing | Single-Stage |  | 1.53 | Premium |  | 65000 | 53000 |  |  | 80000 | 242 | 81 | [9 empty] | Federally-Regulated Consumer Product | 03/17/2021 | 202535055 | 03/17/2021
Carrier Corp. - Syracuse | ICP Commercial | RGV060KF* | LPG | Induced Draft | True | True | 1 | False | Horizontal |  | None | Non-Condensing | Single-Stage |  | 1.44 | Premium |  | 130000 | 106000 |  |  | 79000 | 571 | 81 | [9 empty] | Federally-Regulated Consumer Product | 03/17/2021 | 202535053 | 03/17/2021
Carrier Corp. - Syracuse | ICP Commercial | RGV048KS* | LPG | Induced Draft | True | True | 1 | False | Down |  | None | Non-Condensing | Single-Stage |  | 1.53 | Premium |  | 65000 | 53000 |  |  | 80000 | 242 | 81 | [9 empty] | Federally-Regulated Consumer Product | 03/17/2021 | 202535055 | 03/17/2021
Carrier Corp. - Syracuse | ICP Commercial | RGV060KF* | Natural Gas | Induced Draft | True | True | 1 | False | Down |  | None | Non-Condensing | Single-Stage |  | 1.44 | Premium |  | 130000 | 106000 |  |  | 79000 | 571 | 81 | [9 empty] | Federally-Regulated Consumer Product | 03/17/2021 | 202535053 | 03/17/2021
Carrier Corp. - Syracuse | ICP Commercial | RGV036KS* | LPG | Induced Draft | True | True | 1 | False | Horizontal |  | None | Non-Condensing | Single-Stage |  | 1.07 | Premium |  | 65000 | 53000 |  |  | 80000 | 242 | 81 | [9 empty] | Federally-Regulated Consumer Product | 03/17/2021 | 202535054 | 03/17/2021
Carrier Corp. - Syracuse | ICP Commercial | RGV036KS* | Natural Gas | Induced Draft | True | True | 1 | False | Down |  | None | Non-Condensing | Single-Stage |  | 1.07 | Premium |  | 65000 | 53000 |  |  | 80000 | 242 | 81 | [9 empty] | Federally-Regulated Consumer Product | 03/17/2021 | 202535054 | 03/17/2021
Carrier Corp. - Syracuse | ICP Commercial | RGV048KR* | Natural Gas | Induced Draft | True | True | 1 | False | Down |  | None | Non-Condensing | Single-Stage |  | 1.53 | Premium |  | 90000 | 73000 |  |  | 80000 | 209 | 81 | [9 empty] | Federally-Regulated Consumer Product | 03/17/2021 | 202535058 | 03/17/2021
Carrier Corp. - Syracuse | ICP Commercial | RGV036KR* | LPG | Induced Draft | True | True | 1 | False | Horizontal |  | None | Non-Condensing | Single-Stage |  | 1.07 | Premium |  | 90000 | 73000 |  |  | 80000 | 209 | 81 | [9 empty] | Federally-Regulated Consumer Product | 03/17/2021 | 202535057 | 03/17/2021
Lennox Industries Inc. | Century | GUH95C045B3* | Natural Gas | Induced Draft | True | False | 1 | False | Up |  | None | Condensing | Single-Stage |  | 0.5 | Standard |  | 44000 | 42000 |  |  | 33000 | 198 | 95 | [9 empty] | Federally-Regulated Consumer Product | 03/09/2020 |  | 03/17/2021
Lennox Industries Inc. | Century | GUH95C110C5* | Natural Gas | Induced Draft | True | False | 1 | False | Horizontal |  | None | Condensing | Single-Stage |  | 1 | Standard |  | 110000 | 106000 |  |  | 99000 | 593 | 95 | [9 empty] | Federally-Regulated Consumer Product | 03/09/2020 |  | 03/17/2021
Lennox Industries Inc. | Century | GUH95C045B3* | LPG | Induced Draft | True | False | 1 | False | Horizontal |  | None | Condensing | Single-Stage |  | 0.5 | Standard |  | 44000 | 42000 |  |  | 33000 | 198 | 95 | [9 empty] | Federally-Regulated Consumer Product | 03/09/2020 |  | 03/17/2021
Lennox Industries Inc. | Century | GDD95C045B3* | Natural Gas | Induced Draft | True | False | 1 | False | Down |  | None | Condensing | Single-Stage |  | 0.5 | Standard |  | 44000 | 42000 |  |  | 33000 | 285 | 95 | [9 empty] | Federally-Regulated Consumer Product | 03/09/2020 |  | 03/17/2021
Lennox Industries Inc. | Century | GUH95C135D5* | Natural Gas | Induced Draft | True | False | 1 | False | Horizontal |  | None | Condensing | Single-Stage |  | 1 | Standard |  | 132000 | 128000 |  |  | 132000 | 721 | 95 | [9 empty] | Federally-Regulated Consumer Product | 03/09/2020 |  | 03/17/2021
Lennox Industries Inc. | Century | GDD95C070B4* | Natural Gas | Induced Draft | True | False | 1 | False | Down |  | None | Condensing | Single-Stage |  | 0.75 | Standard |  | 66000 | 64000 |  |  | 65000 | 596 | 95 | [9 empty] | Federally-Regulated Consumer Product | 03/09/2020 |  | 03/17/2021
Lennox Industries Inc. | Century | GDD95C070B4* | LPG | Induced Draft | True | False | 1 | False | Down |  | None | Condensing | Single-Stage |  | 0.75 | Standard |  | 66000 | 64000 |  |  | 65000 | 596 | 95 | [9 empty] | Federally-Regulated Consumer Product | 03/09/2020 |  | 03/17/2021
Lennox Industries Inc. | Century | GUH95C110C5* | LPG | Induced Draft | True | False | 1 | False | Horizontal |  | None | Condensing | Single-Stage |  | 1 | Standard |  | 110000 | 106000 |  |  | 99000 | 593 | 95 | [9 empty] | Federally-Regulated Consumer Product | 03/09/2020 |  | 03/17/2021
Lennox Industries Inc. | Century | GUH95C135D5* | LPG | Induced Draft | True | False | 1 | False | Horizontal |  | None | Condensing | Single-Stage |  | 1 | Standard |  | 132000 | 128000 |  |  | 132000 | 721 | 95 | [9 empty] | Federally-Regulated Consumer Product | 03/09/2020 |  | 03/17/2021
Lennox Industries Inc. | Century | GDD95C090C4* | LPG | Induced Draft | True | False | 1 | False | Down |  | None | Condensing | Single-Stage |  | 0.75 | Standard |  | 88000 | 85000 |  |  | 82000 | 522 | 95 | [9 empty] | Federally-Regulated Consumer Product | 03/09/2020 |  | 03/17/2021
Lennox Industries Inc. | Century | GUH95C045B3* | Natural Gas | Induced Draft | True | False | 1 | False | Horizontal |  | None | Condensing | Single-Stage |  | 0.5 | Standard |  | 44000 | 42000 |  |  | 33000 | 198 | 95 | [9 empty] | Federally-Regulated Consumer Product | 03/09/2020 |  | 03/17/2021
Lennox Industries Inc. | Century | GUH95C070B3* | Natural Gas | Induced Draft | True | False | 1 | False | Horizontal |  | None | Condensing | Single-Stage |  | 0.5 | Standard |  | 66000 | 63000 |  |  | 66000 | 377 | 95 | [9 empty] | Federally-Regulated Consumer Product | 03/09/2020 |  | 03/17/2021
Lennox Industries Inc. | Century | GUH95C070B3* | LPG | Induced Draft | True | False | 1 | False | Horizontal |  | None | Condensing | Single-Stage |  | 0.5 | Standard |  | 66000 | 63000 |  |  | 66000 | 377 | 95 | [9 empty] | Federally-Regulated Consumer Product | 03/09/2020 |  | 03/17/2021
Lennox Industries Inc. | Century | GUH95C070B3* | LPG | Induced Draft | True | False | 1 | False | Up |  | None | Condensing | Single-Stage |  | 0.5 | Standard |  | 66000 | 63000 |  |  | 66000 | 377 | 95 | [9 empty] | Federally-Regulated Consumer Product | 03/09/2020 |  | 03/17/2021
Lennox Industries Inc. | Century | GUH95C135D5* | Natural Gas | Induced Draft | True | False | 1 | False | Up |  | None | Condensing | Single-Stage |  | 1 | Standard |  | 132000 | 128000 |  |  | 132000 | 721 | 95 | [9 empty] | Federally-Regulated Consumer Product | 03/09/2020 |  | 03/17/2021
Lennox Industries Inc. | Century | GUH95C090C4* | LPG | Induced Draft | True | False | 1 | False | Horizontal |  | None | Condensing | Single-Stage |  | 0.75 | Standard |  | 88000 | 85000 |  |  | 83000 | 493 | 95 | [9 empty] | Federally-Regulated Consumer Product | 03/09/2020 |  | 03/17/2021
Lennox Industries Inc. | Century | GDD95C090C4* | Natural Gas | Induced Draft | True | False | 1 | False | Down |  | None | Condensing | Single-Stage |  | 0.75 | Standard |  | 88000 | 85000 |  |  | 82000 | 522 | 95 | [9 empty] | Federally-Regulated Consumer Product | 03/09/2020 |  | 03/17/2021
Lennox Industries Inc. | Century | GDD95C045B3* | LPG | Induced Draft | True | False | 1 | False | Down |  | None | Condensing | Single-Stage |  | 0.5 | Standard |  | 44000 | 42000 |  |  | 33000 | 285 | 95 | [9 empty] | Federally-Regulated Consumer Product | 03/09/2020 |  | 03/17/2021
Lennox Industries Inc. | Century | GUH95C135D5* | LPG | Induced Draft | True | False | 1 | False | Up |  | None | Condensing | Single-Stage |  | 1 | Standard |  | 132000 | 128000 |  |  | 132000 | 721 | 95 | [9 empty] | Federally-Regulated Consumer Product | 03/09/2020 |  | 03/17/2021
Lennox Industries Inc. | Century | GDD95C110C5* | Natural Gas | Induced Draft | True | False | 1 | False | Down |  | None | Condensing | Single-Stage |  | 1 | Standard |  | 110000 | 106000 |  |  | 99000 | 712 | 95 | [9 empty] | Federally-Regulated Consumer Product | 03/09/2020 |  | 03/17/2021
Lennox Industries Inc. | Century | GUH95C070B3* | Natural Gas | Induced Draft | True | False | 1 | False | Up |  | None | Condensing | Single-Stage |  | 0.5 | Standard |  | 66000 | 63000 |  |  | 66000 | 377 | 95 | [9 empty] | Federally-Regulated Consumer Product | 03/09/2020 |  | 03/17/2021
Lennox Industries Inc. | Century | GUH95C110C5* | LPG | Induced Draft | True | False | 1 | False | Up |  | None | Condensing | Single-Stage |  | 1 | Standard |  | 110000 | 106000 |  |  | 99000 | 593 | 95 | [9 empty] | Federally-Regulated Consumer Product | 03/09/2020 |  | 03/17/2021
Lennox Industries Inc. | Century | GUH95C110C5* | Natural Gas | Induced Draft | True | False | 1 | False | Up |  | None | Condensing | Single-Stage |  | 1 | Standard |  | 110000 | 106000 |  |  | 99000 | 593 | 95 | [9 empty] | Federally-Regulated Consumer Product | 03/09/2020 |  | 03/17/2021
Lennox Industries Inc. | Century | GUH95C045B3* | LPG | Induced Draft | True | False | 1 | False | Up |  | None | Condensing | Single-Stage |  | 0.5 | Standard |  | 44000 | 42000 |  |  | 33000 | 198 | 95 | [9 empty] | Federally-Regulated Consumer Product | 03/09/2020 |  | 03/17/2021
Lennox Industries Inc. | Century | GUH95C090C4* | Natural Gas | Induced Draft | True | False | 1 | False | Up |  | None | Condensing | Single-Stage |  | 0.75 | Standard |  | 88000 | 85000 |  |  | 83000 | 493 | 95 | [9 empty] | Federally-Regulated Consumer Product | 03/09/2020 |  | 03/17/2021
Lennox Industries Inc. | Century | GUH95C090C4* | LPG | Induced Draft | True | False | 1 | False | Up |  | None | Condensing | Single-Stage |  | 0.75 | Standard |  | 88000 | 85000 |  |  | 83000 | 493 | 95 | [9 empty] | Federally-Regulated Consumer Product | 03/09/2020 |  | 03/17/2021
Lennox Industries Inc. | Century | GDD95C110C5* | LPG | Induced Draft | True | False | 1 | False | Down |  | None | Condensing | Single-Stage |  | 1 | Standard |  | 110000 | 106000 |  |  | 99000 | 712 | 95 | [9 empty] | Federally-Regulated Consumer Product | 03/09/2020 |  | 03/17/2021
Lennox Industries Inc. | Century | GUH95C090C4* | Natural Gas | Induced Draft | True | False | 1 | False | Horizontal |  | None | Condensing | Single-Stage |  | 0.75 | Standard |  | 88000 | 85000 |  |  | 83000 | 493 | 95 | [9 empty] | Federally-Regulated Consumer Product | 03/09/2020 |  | 03/17/2021
Carrier Corp. - Syracuse | Day & Night | RGW048KT* | LPG | Induced Draft | True | True | 1 | False | Horizontal |  | None | Non-Condensing | Single-Stage |  | 1.53 | Premium |  | 130000 | 106000 |  |  | 79000 | 571 | 81 | [9 empty] | Federally-Regulated Consumer Product | 03/17/2021 | 202535204 | 03/17/2021
Carrier Corp. - Syracuse | Day & Night | RGV060KS* | LPG | Induced Draft | True | True | 1 | False | Horizontal |  | None | Non-Condensing | Single-Stage |  | 1.44 | Premium |  | 65000 | 53000 |  |  | 80000 | 242 | 81 | [9 empty] | Federally-Regulated Consumer Product | 03/17/2021 | 202535184 | 03/17/2021
Carrier Corp. - Syracuse | Day & Night | RGV048KF* | LPG | Induced Draft | True | True | 1 | False | Down |  | None | Non-Condensing | Single-Stage |  | 1.53 | Premium |  | 130000 | 106000 |  |  | 79000 | 571 | 81 | [9 empty] | Federally-Regulated Consumer Product | 03/17/2021 | 202535180 | 03/17/2021
Carrier Corp. - Syracuse | Day & Night | RGW048KD* | Natural Gas | Induced Draft | True | True | 1 | False | Horizontal |  | None | Non-Condensing | Single-Stage |  | 1.53 | Premium |  | 65000 | 53000 |  |  | 80000 | 242 | 81 | [9 empty] | Federally-Regulated Consumer Product | 03/17/2021 | 202535191 | 03/17/2021
Carrier Corp. - Syracuse | Day & Night | RGW048KS* | Natural Gas | Induced Draft | True | True | 1 | False | Down |  | None | Non-Condensing | Single-Stage |  | 1.53 | Premium |  | 65000 | 53000 |  |  | 80000 | 242 | 81 | [9 empty] | Federally-Regulated Consumer Product | 03/17/2021 | 202535199 | 03/17/2021
Carrier Corp. - Syracuse | Day & Night | RGW036KR* | Natural Gas | Induced Draft | True | True | 1 | False | Horizontal |  | None | Non-Condensing | Single-Stage |  | 1.07 | Premium |  | 90000 | 73000 |  |  | 80000 | 209 | 81 | [9 empty] | Federally-Regulated Consumer Product | 03/17/2021 | 202535201 | 03/17/2021
Carrier Corp. - Syracuse | Day & Night | RGV048KF* | LPG | Induced Draft | True | True | 1 | False | Horizontal |  | None | Non-Condensing | Single-Stage |  | 1.53 | Premium |  | 130000 | 106000 |  |  | 79000 | 571 | 81 | [9 empty] | Federally-Regulated Consumer Product | 03/17/2021 | 202535180 | 03/17/2021
Carrier Corp. - Syracuse | Day & Night | RGV048KT* | LPG | Induced Draft | True | True | 1 | False | Horizontal |  | None | Non-Condensing | Single-Stage |  | 1.53 | Premium |  | 130000 | 106000 |  |  | 79000 | 571 | 81 | [9 empty] | Federally-Regulated Consumer Product | 03/17/2021 | 202535188 | 03/17/2021
Carrier Corp. - Syracuse | Day & Night | RGV048KR* | LPG | Induced Draft | True | True | 1 | False | Horizontal |  | None | Non-Condensing | Single-Stage |  | 1.53 | Premium |  | 90000 | 73000 |  |  | 80000 | 209 | 81 | [9 empty] | Federally-Regulated Consumer Product | 03/17/2021 | 202535186 | 03/17/2021
Carrier Corp. - Syracuse | Day & Night | RGW060KT* | Natural Gas | Induced Draft | True | True | 1 | False | Down |  | None | Non-Condensing | Single-Stage |  | 1.44 | Premium |  | 130000 | 106000 |  |  | 79000 | 571 | 81 | [9 empty] | Federally-Regulated Consumer Product | 03/17/2021 | 202535205 | 03/17/2021
Carrier Corp. - Syracuse | Day & Night | RGW036KE* | LPG | Induced Draft | True | True | 1 | False | Down |  | None | Non-Condensing | Single-Stage |  | 1.07 | Premium |  | 90000 | 73000 |  |  | 80000 | 209 | 81 | [9 empty] | Federally-Regulated Consumer Product | 03/17/2021 | 202535193 | 03/17/2021
Carrier Corp. - Syracuse | Day & Night | RGV048KF* | Natural Gas | Induced Draft | True | True | 1 | False | Horizontal |  | None | Non-Condensing | Single-Stage |  | 1.53 | Premium |  | 130000 | 106000 |  |  | 79000 | 571 | 81 | [9 empty] | Federally-Regulated Consumer Product | 03/17/2021 | 202535180 | 03/17/2021
Carrier Corp. - Syracuse | Day & Night | RGW060KD* | LPG | Induced Draft | True | True | 1 | False | Down |  | None | Non-Condensing | Single-Stage |  | 1.44 | Premium |  | 65000 | 53000 |  |  | 80000 | 242 | 81 | [9 empty] | Federally-Regulated Consumer Product | 03/17/2021 | 202535192 | 03/17/2021
Carrier Corp. - Syracuse | Day & Night | RGV048KR* | Natural Gas | Induced Draft | True | True | 1 | False | Down |  | None | Non-Condensing | Single-Stage |  | 1.53 | Premium |  | 90000 | 73000 |  |  | 80000 | 209 | 81 | [9 empty] | Federally-Regulated Consumer Product | 03/17/2021 | 202535186 | 03/17/2021
Carrier Corp. - Syracuse | Day & Night | RGW048KR* | Natural Gas | Induced Draft | True | True | 1 | False | Horizontal |  | None | Non-Condensing | Single-Stage |  | 1.53 | Premium |  | 90000 | 73000 |  |  | 80000 | 209 | 81 | [9 empty] | Federally-Regulated Consumer Product | 03/17/2021 | 202535202 | 03/17/2021
Carrier Corp. - Syracuse | Day & Night | RGW036KE* | Natural Gas | Induced Draft | True | True | 1 | False | Horizontal |  | None | Non-Condensing | Single-Stage |  | 1.07 | Premium |  | 90000 | 73000 |  |  | 80000 | 209 | 81 | [9 empty] | Federally-Regulated Consumer Product | 03/17/2021 | 202535193 | 03/17/2021
Carrier Corp. - Syracuse | Day & Night | RGW048KE* | LPG | Induced Draft | True | True | 1 | False | Down |  | None | Non-Condensing | Single-Stage |  | 1.53 | Premium |  | 90000 | 73000 |  |  | 80000 | 209 | 81 | [9 empty] | Federally-Regulated Consumer Product | 03/17/2021 | 202535194 | 03/17/2021
Carrier Corp. - Syracuse | Day & Night | RGW060KR* | LPG | Induced Draft | True | True | 1 | False | Down |  | None | Non-Condensing | Single-Stage |  | 1.44 | Premium |  | 90000 | 73000 |  |  | 80000 | 209 | 81 | [9 empty] | Federally-Regulated Consumer Product | 03/17/2021 | 202535203 | 03/17/2021
Carrier Corp. - Syracuse | Day & Night | RGV048KS* | LPG | Induced Draft | True | True | 1 | False | Horizontal |  | None | Non-Condensing | Single-Stage |  | 1.53 | Premium |  | 65000 | 53000 |  |  | 80000 | 242 | 81 | [9 empty] | Federally-Regulated Consumer Product | 03/17/2021 | 202535183 | 03/17/2021
Carrier Corp. - Syracuse | Day & Night | RGW060KS* | LPG | Induced Draft | True | True | 1 | False | Down |  | None | Non-Condensing | Single-Stage |  | 1.44 | Premium |  | 65000 | 53000 |  |  | 80000 | 242 | 81 | [9 empty] | Federally-Regulated Consumer Product | 03/17/2021 | 202535200 | 03/17/2021
Carrier Corp. - Syracuse | Day & Night | RGV060KS* | Natural Gas | Induced Draft | True | True | 1 | False | Horizontal |  | None | Non-Condensing | Single-Stage |  | 1.44 | Premium |  | 65000 | 53000 |  |  | 80000 | 242 | 81 | [9 empty] | Federally-Regulated Consumer Product | 03/17/2021 | 202535184 | 03/17/2021
Carrier Corp. - Syracuse | Day & Night | RGW048KR* | LPG | Induced Draft | True | True | 1 | False | Down |  | None | Non-Condensing | Single-Stage |  | 1.53 | Premium |  | 90000 | 73000 |  |  | 80000 | 209 | 81 | [9 empty] | Federally-Regulated Consumer Product | 03/17/2021 | 202535202 | 03/17/2021
Carrier Corp. - Syracuse | Day & Night | RGV036KS* | Natural Gas | Induced Draft | True | True | 1 | False | Horizontal |  | None | Non-Condensing | Single-Stage |  | 1.07 | Premium |  | 65000 | 53000 |  |  | 80000 | 242 | 81 | [9 empty] | Federally-Regulated Consumer Product | 03/17/2021 | 202535182 | 03/17/2021
Carrier Corp. - Syracuse | Day & Night | RGW048KD* | LPG | Induced Draft | True | True | 1 | False | Down |  | None | Non-Condensing | Single-Stage |  | 1.53 | Premium |  | 65000 | 53000 |  |  | 80000 | 242 | 81 | [9 empty] | Federally-Regulated Consumer Product | 03/17/2021 | 202535191 | 03/17/2021
Carrier Corp. - Syracuse | Day & Night | RGV036KS* | LPG | Induced Draft | True | True | 1 | False | Horizontal |  | None | Non-Condensing | Single-Stage |  | 1.07 | Premium |  | 65000 | 53000 |  |  | 80000 | 242 | 81 | [9 empty] | Federally-Regulated Consumer Product | 03/17/2021 | 202535182 | 03/17/2021
Carrier Corp. - Syracuse | Day & Night | RGW048KS* | LPG | Induced Draft | True | True | 1 | False | Down |  | None | Non-Condensing | Single-Stage |  | 1.53 | Premium |  | 65000 | 53000 |  |  | 80000 | 242 | 81 | [9 empty] | Federally-Regulated Consumer Product | 03/17/2021 | 202535199 | 03/17/2021
Carrier Corp. - Syracuse | Day & Night | RGV060KT* | LPG | Induced Draft | True | True | 1 | False | Down |  | None | Non-Condensing | Single-Stage |  | 1.44 | Premium |  | 130000 | 106000 |  |  | 79000 | 571 | 81 | [9 empty] | Federally-Regulated Consumer Product | 03/17/2021 | 202535189 | 03/17/2021
Carrier Corp. - Syracuse | Day & Night | RGV060KS* | LPG | Induced Draft | True | True | 1 | False | Down |  | None | Non-Condensing | Single-Stage |  | 1.44 | Premium |  | 65000 | 53000 |  |  | 80000 | 242 | 81 | [9 empty] | Federally-Regulated Consumer Product | 03/17/2021 | 202535184 | 03/17/2021
Carrier Corp. - Syracuse | Day & Night | RGW048KR* | Natural Gas | Induced Draft | True | True | 1 | False | Down |  | None | Non-Condensing | Single-Stage |  | 1.53 | Premium |  | 90000 | 73000 |  |  | 80000 | 209 | 81 | [9 empty] | Federally-Regulated Consumer Product | 03/17/2021 | 202535202 | 03/17/2021
Carrier Corp. - Syracuse | Day & Night | RGV048KT* | Natural Gas | Induced Draft | True | True | 1 | False | Horizontal |  | None | Non-Condensing | Single-Stage |  | 1.53 | Premium |  | 130000 | 106000 |  |  | 79000 | 571 | 81 | [9 empty] | Federally-Regulated Consumer Product | 03/17/2021 | 202535188 | 03/17/2021
Carrier Corp. - Syracuse | Day & Night | RGW060KT* | Natural Gas | Induced Draft | True | True | 1 | False | Horizontal |  | None | Non-Condensing | Single-Stage |  | 1.44 | Premium |  | 130000 | 106000 |  |  | 79000 | 571 | 81 | [9 empty] | Federally-Regulated Consumer Product | 03/17/2021 | 202535205 | 03/17/2021
Carrier Corp. - Syracuse | Day & Night | RGW060KS* | LPG | Induced Draft | True | True | 1 | False | Horizontal |  | None | Non-Condensing | Single-Stage |  | 1.44 | Premium |  | 65000 | 53000 |  |  | 80000 | 242 | 81 | [9 empty] | Federally-Regulated Consumer Product | 03/17/2021 | 202535200 | 03/17/2021
Carrier Corp. - Syracuse | Day & Night | RGV048KR* | LPG | Induced Draft | True | True | 1 | False | Down |  | None | Non-Condensing | Single-Stage |  | 1.53 | Premium |  | 90000 | 73000 |  |  | 80000 | 209 | 81 | [9 empty] | Federally-Regulated Consumer Product | 03/17/2021 | 202535186 | 03/17/2021
Carrier Corp. - Syracuse | Day & Night | RGW036KE* | LPG | Induced Draft | True | True | 1 | False | Horizontal |  | None | Non-Condensing | Single-Stage |  | 1.07 | Premium |  | 90000 | 73000 |  |  | 80000 | 209 | 81 | [9 empty] | Federally-Regulated Consumer Product | 03/17/2021 | 202535193 | 03/17/2021
Carrier Corp. - Syracuse | Day & Night | RGV060KF* | Natural Gas | Induced Draft | True | True | 1 | False | Horizontal |  | None | Non-Condensing | Single-Stage |  | 1.44 | Premium |  | 130000 | 106000 |  |  | 79000 | 571 | 81 | [9 empty] | Federally-Regulated Consumer Product | 03/17/2021 | 202535181 | 03/17/2021
Carrier Corp. - Syracuse | Day & Night | RGW036KR* | LPG | Induced Draft | True | True | 1 | False | Horizontal |  | None | Non-Condensing | Single-Stage |  | 1.07 | Premium |  | 90000 | 73000 |  |  | 80000 | 209 | 81 | [9 empty] | Federally-Regulated Consumer Product | 03/17/2021 | 202535201 | 03/17/2021
Carrier Corp. - Syracuse | Day & Night | RGW048KE* | Natural Gas | Induced Draft | True | True | 1 | False | Down |  | None | Non-Condensing | Single-Stage |  | 1.53 | Premium |  | 90000 | 73000 |  |  | 80000 | 209 | 81 | [9 empty] | Federally-Regulated Consumer Product | 03/17/2021 | 202535194 | 03/17/2021
Carrier Corp. - Syracuse | Day & Night | RGV048KS* | LPG | Induced Draft | True | True | 1 | False | Down |  | None | Non-Condensing | Single-Stage |  | 1.53 | Premium |  | 65000 | 53000 |  |  | 80000 | 242 | 81 | [9 empty] | Federally-Regulated Consumer Product | 03/17/2021 | 202535183 | 03/17/2021
Carrier Corp. - Syracuse | Day & Night | RGW036KS* | LPG | Induced Draft | True | True | 1 | False | Down |  | None | Non-Condensing | Single-Stage |  | 1.07 | Premium |  | 65000 | 53000 |  |  | 80000 | 242 | 81 | [9 empty] | Federally-Regulated Consumer Product | 03/17/2021 | 202535198 | 03/17/2021
Carrier Corp. - Syracuse | Day & Night | RGV048KR* | Natural Gas | Induced Draft | True | True | 1 | False | Horizontal |  | None | Non-Condensing | Single-Stage |  | 1.53 | Premium |  | 90000 | 73000 |  |  | 80000 | 209 | 81 | [9 empty] | Federally-Regulated Consumer Product | 03/17/2021 | 202535186 | 03/17/2021
Carrier Corp. - Syracuse | Day & Night | RGW036KR* | LPG | Induced Draft | True | True | 1 | False | Down |  | None | Non-Condensing | Single-Stage |  | 1.07 | Premium |  | 90000 | 73000 |  |  | 80000 | 209 | 81 | [9 empty] | Federally-Regulated Consumer Product | 03/17/2021 | 202535201 | 03/17/2021
Carrier Corp. - Syracuse | Day & Night | RGV060KF* | LPG | Induced Draft | True | True | 1 | False | Down |  | None | Non-Condensing | Single-Stage |  | 1.44 | Premium |  | 130000 | 106000 |  |  | 79000 | 571 | 81 | [9 empty] | Federally-Regulated Consumer Product | 03/17/2021 | 202535181 | 03/17/2021
Carrier Corp. - Syracuse | Day & Night | RGW036KE* | Natural Gas | Induced Draft | True | True | 1 | False | Down |  | None | Non-Condensing | Single-Stage |  | 1.07 | Premium |  | 90000 | 73000 |  |  | 80000 | 209 | 81 | [9 empty] | Federally-Regulated Consumer Product | 03/17/2021 | 202535193 | 03/17/2021
Carrier Corp. - Syracuse | Day & Night | RGV036KR* | Natural Gas | Induced Draft | True | True | 1 | False | Horizontal |  | None | Non-Condensing | Single-Stage |  | 1.07 | Premium |  | 90000 | 73000 |  |  | 80000 | 209 | 81 | [9 empty] | Federally-Regulated Consumer Product | 03/17/2021 | 202535185 | 03/17/2021
Carrier Corp. - Syracuse | Day & Night | RGV048KF* | Natural Gas | Induced Draft | True | True | 1 | False | Down |  | None | Non-Condensing | Single-Stage |  | 1.53 | Premium |  | 130000 | 106000 |  |  | 79000 | 571 | 81 | [9 empty] | Federally-Regulated Consumer Product | 03/17/2021 | 202535180 | 03/17/2021
Carrier Corp. - Syracuse | Day & Night | RGW048KE* | Natural Gas | Induced Draft | True | True | 1 | False | Horizontal |  | None | Non-Condensing | Single-Stage |  | 1.53 | Premium |  | 90000 | 73000 |  |  | 80000 | 209 | 81 | [9 empty] | Federally-Regulated Consumer Product | 03/17/2021 | 202535194 | 03/17/2021
Carrier Corp. - Syracuse | Day & Night | RGV036KR* | LPG | Induced Draft | True | True | 1 | False | Horizontal |  | None | Non-Condensing | Single-Stage |  | 1.07 | Premium |  | 90000 | 73000 |  |  | 80000 | 209 | 81 | [9 empty] | Federally-Regulated Consumer Product | 03/17/2021 | 202535185 | 03/17/2021
Carrier Corp. - Syracuse | Day & Night | RGW048KT* | LPG | Induced Draft | True | True | 1 | False | Down |  | None | Non-Condensing | Single-Stage |  | 1.53 | Premium |  | 130000 | 106000 |  |  | 79000 | 571 | 81 | [9 empty] | Federally-Regulated Consumer Product | 03/17/2021 | 202535204 | 03/17/2021
Carrier Corp. - Syracuse | Day & Night | RGW060KS* | Natural Gas | Induced Draft | True | True | 1 | False | Horizontal |  | None | Non-Condensing | Single-Stage |  | 1.44 | Premium |  | 65000 | 53000 |  |  | 80000 | 242 | 81 | [9 empty] | Federally-Regulated Consumer Product | 03/17/2021 | 202535200 | 03/17/2021
Carrier Corp. - Syracuse | Day & Night | RGW060KR* | Natural Gas | Induced Draft | True | True | 1 | False | Down |  | None | Non-Condensing | Single-Stage |  | 1.44 | Premium |  | 90000 | 73000 |  |  | 80000 | 209 | 81 | [9 empty] | Federally-Regulated Consumer Product | 03/17/2021 | 202535203 | 03/17/2021
Carrier Corp. - Syracuse | Day & Night | RGW048KF* | LPG | Induced Draft | True | True | 1 | False | Horizontal |  | None | Non-Condensing | Single-Stage |  | 1.53 | Premium |  | 130000 | 106000 |  |  | 79000 | 571 | 81 | [9 empty] | Federally-Regulated Consumer Product | 03/17/2021 | 202535196 | 03/17/2021
Carrier Corp. - Syracuse | Day & Night | RGV048KT* | Natural Gas | Induced Draft | True | True | 1 | False | Down |  | None | Non-Condensing | Single-Stage |  | 1.53 | Premium |  | 130000 | 106000 |  |  | 79000 | 571 | 81 | [9 empty] | Federally-Regulated Consumer Product | 03/17/2021 | 202535188 | 03/17/2021
Carrier Corp. - Syracuse | Day & Night | RGW036KS* | Natural Gas | Induced Draft | True | True | 1 | False | Down |  | None | Non-Condensing | Single-Stage |  | 1.07 | Premium |  | 65000 | 53000 |  |  | 80000 | 242 | 81 | [9 empty] | Federally-Regulated Consumer Product | 03/17/2021 | 202535198 | 03/17/2021
Carrier Corp. - Syracuse | Day & Night | RGV048KE* | Natural Gas | Induced Draft | True | True | 1 | False | Horizontal |  | None | Non-Condensing | Single-Stage |  | 1.53 | Premium |  | 90000 | 73000 |  |  | 80000 | 209 | 81 | [9 empty] | Federally-Regulated Consumer Product | 03/17/2021 | 202535178 | 03/17/2021
Carrier Corp. - Syracuse | Day & Night | RGV036KS* | LPG | Induced Draft | True | True | 1 | False | Down |  | None | Non-Condensing | Single-Stage |  | 1.07 | Premium |  | 65000 | 53000 |  |  | 80000 | 242 | 81 | [9 empty] | Federally-Regulated Consumer Product | 03/17/2021 | 202535182 | 03/17/2021
Carrier Corp. - Syracuse | Day & Night | RGV060KS* | Natural Gas | Induced Draft | True | True | 1 | False | Down |  | None | Non-Condensing | Single-Stage |  | 1.44 | Premium |  | 65000 | 53000 |  |  | 80000 | 242 | 81 | [9 empty] | Federally-Regulated Consumer Product | 03/17/2021 | 202535184 | 03/17/2021
Carrier Corp. - Syracuse | Day & Night | RGW036KR* | Natural Gas | Induced Draft | True | True | 1 | False | Down |  | None | Non-Condensing | Single-Stage |  | 1.07 | Premium |  | 90000 | 73000 |  |  | 80000 | 209 | 81 | [9 empty] | Federally-Regulated Consumer Product | 03/17/2021 | 202535201 | 03/17/2021
Carrier Corp. - Syracuse | Day & Night | RGV060KT* | LPG | Induced Draft | True | True | 1 | False | Horizontal |  | None | Non-Condensing | Single-Stage |  | 1.44 | Premium |  | 130000 | 106000 |  |  | 79000 | 571 | 81 | [9 empty] | Federally-Regulated Consumer Product | 03/17/2021 | 202535189 | 03/17/2021
Carrier Corp. - Syracuse | Day & Night | RGW060KE* | LPG | Induced Draft | True | True | 1 | False | Horizontal |  | None | Non-Condensing | Single-Stage |  | 1.44 | Premium |  | 90000 | 73000 |  |  | 80000 | 209 | 81 | [9 empty] | Federally-Regulated Consumer Product | 03/17/2021 | 202535195 | 03/17/2021
Carrier Corp. - Syracuse | Day & Night | RGV048KE* | LPG | Induced Draft | True | True | 1 | False | Horizontal |  | None | Non-Condensing | Single-Stage |  | 1.53 | Premium |  | 90000 | 73000 |  |  | 80000 | 209 | 81 | [9 empty] | Federally-Regulated Consumer Product | 03/17/2021 | 202535178 | 03/17/2021
Carrier Corp. - Syracuse | Day & Night | RGW048KT* | Natural Gas | Induced Draft | True | True | 1 | False | Down |  | None | Non-Condensing | Single-Stage |  | 1.53 | Premium |  | 130000 | 106000 |  |  | 79000 | 571 | 81 | [9 empty] | Federally-Regulated Consumer Product | 03/17/2021 | 202535204 | 03/17/2021
Carrier Corp. - Syracuse | Day & Night | RGW060KF* | Natural Gas | Induced Draft | True | True | 1 | False | Horizontal |  | None | Non-Condensing | Single-Stage |  | 1.44 | Premium |  | 130000 | 106000 |  |  | 79000 | 571 | 81 | [9 empty] | Federally-Regulated Consumer Product | 03/17/2021 | 202535197 | 03/17/2021
Carrier Corp. - Syracuse | Day & Night | RGW060KE* | Natural Gas | Induced Draft | True | True | 1 | False | Down |  | None | Non-Condensing | Single-Stage |  | 1.44 | Premium |  | 90000 | 73000 |  |  | 80000 | 209 | 81 | [9 empty] | Federally-Regulated Consumer Product | 03/17/2021 | 202535195 | 03/17/2021
Carrier Corp. - Syracuse | Day & Night | RGW060KD* | Natural Gas | Induced Draft | True | True | 1 | False | Horizontal |  | None | Non-Condensing | Single-Stage |  | 1.44 | Premium |  | 65000 | 53000 |  |  | 80000 | 242 | 81 | [9 empty] | Federally-Regulated Consumer Product | 03/17/2021 | 202535192 | 03/17/2021
Carrier Corp. - Syracuse | Day & Night | RGW060KD* | Natural Gas | Induced Draft | True | True | 1 | False | Down |  | None | Non-Condensing | Single-Stage |  | 1.44 | Premium |  | 65000 | 53000 |  |  | 80000 | 242 | 81 | [9 empty] | Federally-Regulated Consumer Product | 03/17/2021 | 202535192 | 03/17/2021
Carrier Corp. - Syracuse | Day & Night | RGV048KS* | Natural Gas | Induced Draft | True | True | 1 | False | Down |  | None | Non-Condensing | Single-Stage |  | 1.53 | Premium |  | 65000 | 53000 |  |  | 80000 | 242 | 81 | [9 empty] | Federally-Regulated Consumer Product | 03/17/2021 | 202535183 | 03/17/2021
Carrier Corp. - Syracuse | Day & Night | RGW060KF* | LPG | Induced Draft | True | True | 1 | False | Down |  | None | Non-Condensing | Single-Stage |  | 1.44 | Premium |  | 130000 | 106000 |  |  | 79000 | 571 | 81 | [9 empty] | Federally-Regulated Consumer Product | 03/17/2021 | 202535197 | 03/17/2021
Carrier Corp. - Syracuse | Day & Night | RGV036KR* | Natural Gas | Induced Draft | True | True | 1 | False | Down |  | None | Non-Condensing | Single-Stage |  | 1.07 | Premium |  | 90000 | 73000 |  |  | 80000 | 209 | 81 | [9 empty] | Federally-Regulated Consumer Product | 03/17/2021 | 202535185 | 03/17/2021
Carrier Corp. - Syracuse | Day & Night | RGV060KT* | Natural Gas | Induced Draft | True | True | 1 | False | Down |  | None | Non-Condensing | Single-Stage |  | 1.44 | Premium |  | 130000 | 106000 |  |  | 79000 | 571 | 81 | [9 empty] | Federally-Regulated Consumer Product | 03/17/2021 | 202535189 | 03/17/2021
Carrier Corp. - Syracuse | Day & Night | RGW060KT* | LPG | Induced Draft | True | True | 1 | False | Horizontal |  | None | Non-Condensing | Single-Stage |  | 1.44 | Premium |  | 130000 | 106000 |  |  | 79000 | 571 | 81 | [9 empty] | Federally-Regulated Consumer Product | 03/17/2021 | 202535205 | 03/17/2021
Carrier Corp. - Syracuse | Day & Night | RGW048KF* | Natural Gas | Induced Draft | True | True | 1 | False | Horizontal |  | None | Non-Condensing | Single-Stage |  | 1.53 | Premium |  | 130000 | 106000 |  |  | 79000 | 571 | 81 | [9 empty] | Federally-Regulated Consumer Product | 03/17/2021 | 202535196 | 03/17/2021
Carrier Corp. - Syracuse | Day & Night | RGW036KS* | LPG | Induced Draft | True | True | 1 | False | Horizontal |  | None | Non-Condensing | Single-Stage |  | 1.07 | Premium |  | 65000 | 53000 |  |  | 80000 | 242 | 81 | [9 empty] | Federally-Regulated Consumer Product | 03/17/2021 | 202535198 | 03/17/2021
Carrier Corp. - Syracuse | Day & Night | RGV060KF* | LPG | Induced Draft | True | True | 1 | False | Horizontal |  | None | Non-Condensing | Single-Stage |  | 1.44 | Premium |  | 130000 | 106000 |  |  | 79000 | 571 | 81 | [9 empty] | Federally-Regulated Consumer Product | 03/17/2021 | 202535181 | 03/17/2021
Carrier Corp. - Syracuse | Day & Night | RGW060KR* | LPG | Induced Draft | True | True | 1 | False | Horizontal |  | None | Non-Condensing | Single-Stage |  | 1.44 | Premium |  | 90000 | 73000 |  |  | 80000 | 209 | 81 | [9 empty] | Federally-Regulated Consumer Product | 03/17/2021 | 202535203 | 03/17/2021
Carrier Corp. - Syracuse | Day & Night | RGW060KE* | Natural Gas | Induced Draft | True | True | 1 | False | Horizontal |  | None | Non-Condensing | Single-Stage |  | 1.44 | Premium |  | 90000 | 73000 |  |  | 80000 | 209 | 81 | [9 empty] | Federally-Regulated Consumer Product | 03/17/2021 | 202535195 | 03/17/2021
Carrier Corp. - Syracuse | Day & Night | RGW048KE* | LPG | Induced Draft | True | True | 1 | False | Horizontal |  | None | Non-Condensing | Single-Stage |  | 1.53 | Premium |  | 90000 | 73000 |  |  | 80000 | 209 | 81 | [9 empty] | Federally-Regulated Consumer Product | 03/17/2021 | 202535194 | 03/17/2021
Carrier Corp. - Syracuse | Day & Night | RGW048KR* | LPG | Induced Draft | True | True | 1 | False | Horizontal |  | None | Non-Condensing | Single-Stage |  | 1.53 | Premium |  | 90000 | 73000 |  |  | 80000 | 209 | 81 | [9 empty] | Federally-Regulated Consumer Product | 03/17/2021 | 202535202 | 03/17/2021
Carrier Corp. - Syracuse | Day & Night | RGV048KS* | Natural Gas | Induced Draft | True | True | 1 | False | Horizontal |  | None | Non-Condensing | Single-Stage |  | 1.53 | Premium |  | 65000 | 53000 |  |  | 80000 | 242 | 81 | [9 empty] | Federally-Regulated Consumer Product | 03/17/2021 | 202535183 | 03/17/2021
Carrier Corp. - Syracuse | Day & Night | RGW060KE* | LPG | Induced Draft | True | True | 1 | False | Down |  | None | Non-Condensing | Single-Stage |  | 1.44 | Premium |  | 90000 | 73000 |  |  | 80000 | 209 | 81 | [9 empty] | Federally-Regulated Consumer Product | 03/17/2021 | 202535195 | 03/17/2021
Carrier Corp. - Syracuse | Day & Night | RGV048KE* | LPG | Induced Draft | True | True | 1 | False | Down |  | None | Non-Condensing | Single-Stage |  | 1.53 | Premium |  | 90000 | 73000 |  |  | 80000 | 209 | 81 | [9 empty] | Federally-Regulated Consumer Product | 03/17/2021 | 202535178 | 03/17/2021
Carrier Corp. - Syracuse | Day & Night | RGW060KS* | Natural Gas | Induced Draft | True | True | 1 | False | Down |  | None | Non-Condensing | Single-Stage |  | 1.44 | Premium |  | 65000 | 53000 |  |  | 80000 | 242 | 81 | [9 empty] | Federally-Regulated Consumer Product | 03/17/2021 | 202535200 | 03/17/2021
Carrier Corp. - Syracuse | Day & Night | RGW060KF* | LPG | Induced Draft | True | True | 1 | False | Horizontal |  | None | Non-Condensing | Single-Stage |  | 1.44 | Premium |  | 130000 | 106000 |  |  | 79000 | 571 | 81 | [9 empty] | Federally-Regulated Consumer Product | 03/17/2021 | 202535197 | 03/17/2021
Carrier Corp. - Syracuse | Day & Night | RGW048KF* | LPG | Induced Draft | True | True | 1 | False | Down |  | None | Non-Condensing | Single-Stage |  | 1.53 | Premium |  | 130000 | 106000 |  |  | 79000 | 571 | 81 | [9 empty] | Federally-Regulated Consumer Product | 03/17/2021 | 202535196 | 03/17/2021
Carrier Corp. - Syracuse | Day & Night | RGW036KS* | Natural Gas | Induced Draft | True | True | 1 | False | Horizontal |  | None | Non-Condensing | Single-Stage |  | 1.07 | Premium |  | 65000 | 53000 |  |  | 80000 | 242 | 81 | [9 empty] | Federally-Regulated Consumer Product | 03/17/2021 | 202535198 | 03/17/2021
Carrier Corp. - Syracuse | Day & Night | RGW060KR* | Natural Gas | Induced Draft | True | True | 1 | False | Horizontal |  | None | Non-Condensing | Single-Stage |  | 1.44 | Premium |  | 90000 | 73000 |  |  | 80000 | 209 | 81 | [9 empty] | Federally-Regulated Consumer Product | 03/17/2021 | 202535203 | 03/17/2021
Carrier Corp. - Syracuse | Day & Night | RGW048KS* | Natural Gas | Induced Draft | True | True | 1 | False | Horizontal |  | None | Non-Condensing | Single-Stage |  | 1.53 | Premium |  | 65000 | 53000 |  |  | 80000 | 242 | 81 | [9 empty] | Federally-Regulated Consumer Product | 03/17/2021 | 202535199 | 03/17/2021
Carrier Corp. - Syracuse | Day & Night | RGV048KE* | Natural Gas | Induced Draft | True | True | 1 | False | Down |  | None | Non-Condensing | Single-Stage |  | 1.53 | Premium |  | 90000 | 73000 |  |  | 80000 | 209 | 81 | [9 empty] | Federally-Regulated Consumer Product | 03/17/2021 | 202535178 | 03/17/2021
Carrier Corp. - Syracuse | Day & Night | RGW048KF* | Natural Gas | Induced Draft | True | True | 1 | False | Down |  | None | Non-Condensing | Single-Stage |  | 1.53 | Premium |  | 130000 | 106000 |  |  | 79000 | 571 | 81 | [9 empty] | Federally-Regulated Consumer Product | 03/17/2021 | 202535196 | 03/17/2021
Carrier Corp. - Syracuse | Day & Night | RGW060KD* | LPG | Induced Draft | True | True | 1 | False | Horizontal |  | None | Non-Condensing | Single-Stage |  | 1.44 | Premium |  | 65000 | 53000 |  |  | 80000 | 242 | 81 | [9 empty] | Federally-Regulated Consumer Product | 03/17/2021 | 202535192 | 03/17/2021
Carrier Corp. - Syracuse | Day & Night | RGW048KD* | Natural Gas | Induced Draft | True | True | 1 | False | Down |  | None | Non-Condensing | Single-Stage |  | 1.53 | Premium |  | 65000 | 53000 |  |  | 80000 | 242 | 81 | [9 empty] | Federally-Regulated Consumer Product | 03/17/2021 | 202535191 | 03/17/2021
Carrier Corp. - Syracuse | Day & Night | RGW048KS* | LPG | Induced Draft | True | True | 1 | False | Horizontal |  | None | Non-Condensing | Single-Stage |  | 1.53 | Premium |  | 65000 | 53000 |  |  | 80000 | 242 | 81 | [9 empty] | Federally-Regulated Consumer Product | 03/17/2021 | 202535199 | 03/17/2021
Carrier Corp. - Syracuse | Day & Night | RGW060KF* | Natural Gas | Induced Draft | True | True | 1 | False | Down |  | None | Non-Condensing | Single-Stage |  | 1.44 | Premium |  | 130000 | 106000 |  |  | 79000 | 571 | 81 | [9 empty] | Federally-Regulated Consumer Product | 03/17/2021 | 202535197 | 03/17/2021
Carrier Corp. - Syracuse | Day & Night | RGV048KT* | LPG | Induced Draft | True | True | 1 | False | Down |  | None | Non-Condensing | Single-Stage |  | 1.53 | Premium |  | 130000 | 106000 |  |  | 79000 | 571 | 81 | [9 empty] | Federally-Regulated Consumer Product | 03/17/2021 | 202535188 | 03/17/2021
Carrier Corp. - Syracuse | Day & Night | RGW060KT* | LPG | Induced Draft | True | True | 1 | False | Down |  | None | Non-Condensing | Single-Stage |  | 1.44 | Premium |  | 130000 | 106000 |  |  | 79000 | 571 | 81 | [9 empty] | Federally-Regulated Consumer Product | 03/17/2021 | 202535205 | 03/17/2021
Carrier Corp. - Syracuse | Day & Night | RGW048KT* | Natural Gas | Induced Draft | True | True | 1 | False | Horizontal |  | None | Non-Condensing | Single-Stage |  | 1.53 | Premium |  | 130000 | 106000 |  |  | 79000 | 571 | 81 | [9 empty] | Federally-Regulated Consumer Product | 03/17/2021 | 202535204 | 03/17/2021
Carrier Corp. - Syracuse | Day & Night | RGV036KS* | Natural Gas | Induced Draft | True | True | 1 | False | Down |  | None | Non-Condensing | Single-Stage |  | 1.07 | Premium |  | 65000 | 53000 |  |  | 80000 | 242 | 81 | [9 empty] | Federally-Regulated Consumer Product | 03/17/2021 | 202535182 | 03/17/2021
Carrier Corp. - Syracuse | Day & Night | RGV036KR* | LPG | Induced Draft | True | True | 1 | False | Down |  | None | Non-Condensing | Single-Stage |  | 1.07 | Premium |  | 90000 | 73000 |  |  | 80000 | 209 | 81 | [9 empty] | Federally-Regulated Consumer Product | 03/17/2021 | 202535185 | 03/17/2021
Carrier Corp. - Syracuse | Day & Night | RGV060KT* | Natural Gas | Induced Draft | True | True | 1 | False | Horizontal |  | None | Non-Condensing | Single-Stage |  | 1.44 | Premium |  | 130000 | 106000 |  |  | 79000 | 571 | 81 | [9 empty] | Federally-Regulated Consumer Product | 03/17/2021 | 202535189 | 03/17/2021
Carrier Corp. - Syracuse | Day & Night | RGW048KD* | LPG | Induced Draft | True | True | 1 | False | Horizontal |  | None | Non-Condensing | Single-Stage |  | 1.53 | Premium |  | 65000 | 53000 |  |  | 80000 | 242 | 81 | [9 empty] | Federally-Regulated Consumer Product | 03/17/2021 | 202535191 | 03/17/2021
Carrier Corp. - Syracuse | Day & Night | RGV060KF* | Natural Gas | Induced Draft | True | True | 1 | False | Down |  | None | Non-Condensing | Single-Stage |  | 1.44 | Premium |  | 130000 | 106000 |  |  | 79000 | 571 | 81 | [9 empty] | Federally-Regulated Consumer Product | 03/17/2021 | 202535181 | 03/17/2021
Lennox Industries Inc. | ARMSTRONG AIR | A96US2V135D20S-* | LPG | Induced Draft | True | False | 1 | False | Up |  | None | Condensing | Two-Stage Modulating |  | 1 | Standard |  | 132000 | 126000 |  |  | 113000 | 363 | 96 | [9 empty] | Federally-Regulated Consumer Product | 10/07/2020 | 201695948 | 03/17/2021
Lennox Industries Inc. | ARMSTRONG AIR | A96US2V135D20S-* | LPG | Induced Draft | True | False | 1 | False | Horizontal |  | None | Condensing | Two-Stage Modulating |  | 1 | Standard |  | 132000 | 126000 |  |  | 113000 | 363 | 96 | [9 empty] | Federally-Regulated Consumer Product | 10/07/2020 | 201695948 | 03/17/2021
Lennox Industries Inc. | ARMSTRONG AIR | A96US2V090C20S-* | LPG | Induced Draft | True | False | 1 | False | Horizontal |  | None | Condensing | Two-Stage Modulating |  | 1 | Standard |  | 88000 | 85000 |  |  | 80000 | 296 | 96 | [9 empty] | Federally-Regulated Consumer Product | 10/07/2020 | 201695967 | 03/17/2021
Lennox Industries Inc. | ARMSTRONG AIR | A80US2V135D20-* | LPG | Induced Draft | True | False | 1 | False | Up |  | None | Non-Condensing | Two-Stage Modulating |  | 1 | Standard |  | 132000 | 105000 |  |  | 115000 | 569 | 80 | [9 empty] | Federally-Regulated Consumer Product | 11/11/2020 | 201693156 | 03/17/2021
Lennox Industries Inc. | ARMSTRONG AIR | A80US2V110C20-* | Natural Gas | Induced Draft | True | False | 1 | False | Horizontal |  | None | Non-Condensing | Two-Stage Modulating |  | 1 | Standard |  | 110000 | 87000 |  |  | 96000 | 435 | 80 | [9 empty] | Federally-Regulated Consumer Product | 10/07/2020 | 201693152 | 03/17/2021
Lennox Industries Inc. | ARMSTRONG AIR | A80US2V135D20-* | LPG | Induced Draft | True | False | 1 | False | Horizontal |  | None | Non-Condensing | Two-Stage Modulating |  | 1 | Standard |  | 132000 | 105000 |  |  | 115000 | 569 | 80 | [9 empty] | Federally-Regulated Consumer Product | 11/11/2020 | 201693156 | 03/17/2021
Lennox Industries Inc. | ARMSTRONG AIR | A96US2V135D20S-* | Natural Gas | Induced Draft | True | False | 1 | False | Horizontal |  | None | Condensing | Two-Stage Modulating |  | 1 | Standard |  | 132000 | 126000 |  |  | 113000 | 363 | 96 | [9 empty] | Federally-Regulated Consumer Product | 10/07/2020 | 201695948 | 03/17/2021
Lennox Industries Inc. | ARMSTRONG AIR | A96US2V135D20S-* | Natural Gas | Induced Draft | True | False | 1 | False | Up |  | None | Condensing | Two-Stage Modulating |  | 1 | Standard |  | 132000 | 126000 |  |  | 113000 | 363 | 96 | [9 empty] | Federally-Regulated Consumer Product | 10/07/2020 | 201695948 | 03/17/2021
Lennox Industries Inc. | ARMSTRONG AIR | A80US2V100C20X-** | Natural Gas | Induced Draft | True | False | 1 | False | Horizontal |  | None | Non-Condensing | Two-Stage Modulating |  | 1 | Standard |  | 100000 | 77000 |  |  | 97000 | 395 | 80 | [9 empty] | Federally-Regulated Consumer Product | 11/11/2020 | 201981524 | 03/17/2021
Lennox Industries Inc. | ARMSTRONG AIR | A97US2V080C20X-*-* | LPG | Induced Draft | True | False | 1 | False | Up |  | None | Condensing | Two-Stage Modulating |  | 1 | Standard |  | 80000 | 78000 |  |  | 79000 | 394 | 97.5 | [9 empty] | Federally-Regulated Consumer Product | 10/07/2020 | 201870448 | 03/17/2021
Lennox Industries Inc. | ARMSTRONG AIR | A80US2V090C20-* | Natural Gas | Induced Draft | True | False | 1 | False | Horizontal |  | None | Non-Condensing | Two-Stage Modulating |  | 1 | Standard |  | 88000 | 70000 |  |  | 78000 | 281 | 80 | [9 empty] | Federally-Regulated Consumer Product | 11/11/2020 | 201693148 | 03/17/2021
Lennox Industries Inc. | ARMSTRONG AIR | A80US2V080C20X-** | Natural Gas | Induced Draft | True | False | 1 | False | Horizontal |  | None | Non-Condensing | Two-Stage Modulating |  | 1 | Standard |  | 80000 | 62000 |  |  | 78000 | 275 | 80 | [9 empty] | Federally-Regulated Consumer Product | 10/07/2020 | 201981534 | 03/17/2021
Lennox Industries Inc. | ARMSTRONG AIR | A97US2V080C20X-*-* | Natural Gas | Induced Draft | True | False | 1 | False | Horizontal |  | None | Condensing | Two-Stage Modulating |  | 1 | Standard |  | 80000 | 78000 |  |  | 79000 | 394 | 97.5 | [9 empty] | Federally-Regulated Consumer Product | 10/07/2020 | 201870448 | 03/17/2021
Lennox Industries Inc. | ARMSTRONG AIR | A80US2V100C20X-** | Natural Gas | Induced Draft | True | False | 1 | False | Up |  | None | Non-Condensing | Two-Stage Modulating |  | 1 | Standard |  | 100000 | 77000 |  |  | 97000 | 395 | 80 | [9 empty] | Federally-Regulated Consumer Product | 11/11/2020 | 201981524 | 03/17/2021
Lennox Industries Inc. | ARMSTRONG AIR | A80US2V110C20-* | LPG | Induced Draft | True | False | 1 | False | Up |  | None | Non-Condensing | Two-Stage Modulating |  | 1 | Standard |  | 110000 | 87000 |  |  | 96000 | 435 | 80 | [9 empty] | Federally-Regulated Consumer Product | 10/07/2020 | 201693152 | 03/17/2021
Lennox Industries Inc. | ARMSTRONG AIR | A80US2V080C20X-** | Natural Gas | Induced Draft | True | False | 1 | False | Up |  | None | Non-Condensing | Two-Stage Modulating |  | 1 | Standard |  | 80000 | 62000 |  |  | 78000 | 275 | 80 | [9 empty] | Federally-Regulated Consumer Product | 10/07/2020 | 201981534 | 03/17/2021
Lennox Industries Inc. | ARMSTRONG AIR | A96US2V110C20S-* | LPG | Induced Draft | True | False | 1 | False | Up |  | None | Condensing | Two-Stage Modulating |  | 1 | Standard |  | 110000 | 106000 |  |  | 97000 | 338 | 96 | [9 empty] | Federally-Regulated Consumer Product | 10/07/2020 | 201695951 | 03/17/2021
Lennox Industries Inc. | ARMSTRONG AIR | A80US2V090C20-* | LPG | Induced Draft | True | False | 1 | False | Horizontal |  | None | Non-Condensing | Two-Stage Modulating |  | 1 | Standard |  | 88000 | 70000 |  |  | 78000 | 281 | 80 | [9 empty] | Federally-Regulated Consumer Product | 11/11/2020 | 201693148 | 03/17/2021
Lennox Industries Inc. | ARMSTRONG AIR | A80US2V135D20-* | Natural Gas | Induced Draft | True | False | 1 | False | Up |  | None | Non-Condensing | Two-Stage Modulating |  | 1 | Standard |  | 132000 | 105000 |  |  | 115000 | 569 | 80 | [9 empty] | Federally-Regulated Consumer Product | 11/11/2020 | 201693156 | 03/17/2021
Lennox Industries Inc. | ARMSTRONG AIR | A97US2V080C20X-*-* | Natural Gas | Induced Draft | True | False | 1 | False | Up |  | None | Condensing | Two-Stage Modulating |  | 1 | Standard |  | 80000 | 78000 |  |  | 79000 | 394 | 97.5 | [9 empty] | Federally-Regulated Consumer Product | 10/07/2020 | 201870448 | 03/17/2021
Lennox Industries Inc. | ARMSTRONG AIR | A80US2V110C20-* | Natural Gas | Induced Draft | True | False | 1 | False | Up |  | None | Non-Condensing | Two-Stage Modulating |  | 1 | Standard |  | 110000 | 87000 |  |  | 96000 | 435 | 80 | [9 empty] | Federally-Regulated Consumer Product | 10/07/2020 | 201693152 | 03/17/2021
Lennox Industries Inc. | ARMSTRONG AIR | A97US2V080C20X-*-* | LPG | Induced Draft | True | False | 1 | False | Horizontal |  | None | Condensing | Two-Stage Modulating |  | 1 | Standard |  | 80000 | 78000 |  |  | 79000 | 394 | 97.5 | [9 empty] | Federally-Regulated Consumer Product | 10/07/2020 | 201870448 | 03/17/2021
Lennox Industries Inc. | ARMSTRONG AIR | A80US2V090C20-* | LPG | Induced Draft | True | False | 1 | False | Up |  | None | Non-Condensing | Two-Stage Modulating |  | 1 | Standard |  | 88000 | 70000 |  |  | 78000 | 281 | 80 | [9 empty] | Federally-Regulated Consumer Product | 11/11/2020 | 201693148 | 03/17/2021
Lennox Industries Inc. | ARMSTRONG AIR | A80US2V090C20-* | Natural Gas | Induced Draft | True | False | 1 | False | Up |  | None | Non-Condensing | Two-Stage Modulating |  | 1 | Standard |  | 88000 | 70000 |  |  | 78000 | 281 | 80 | [9 empty] | Federally-Regulated Consumer Product | 11/11/2020 | 201693148 | 03/17/2021
Lennox Industries Inc. | ARMSTRONG AIR | A80US2V135D20-* | Natural Gas | Induced Draft | True | False | 1 | False | Horizontal |  | None | Non-Condensing | Two-Stage Modulating |  | 1 | Standard |  | 132000 | 105000 |  |  | 115000 | 569 | 80 | [9 empty] | Federally-Regulated Consumer Product | 11/11/2020 | 201693156 | 03/17/2021
Lennox Industries Inc. | ARMSTRONG AIR | A96US2V090C20S-* | Natural Gas | Induced Draft | True | False | 1 | False | Up |  | None | Condensing | Two-Stage Modulating |  | 1 | Standard |  | 88000 | 85000 |  |  | 80000 | 296 | 96 | [9 empty] | Federally-Regulated Consumer Product | 10/07/2020 | 201695967 | 03/17/2021
Lennox Industries Inc. | ARMSTRONG AIR | A96US2V110C20S-* | LPG | Induced Draft | True | False | 1 | False | Horizontal |  | None | Condensing | Two-Stage Modulating |  | 1 | Standard |  | 110000 | 106000 |  |  | 97000 | 338 | 96 | [9 empty] | Federally-Regulated Consumer Product | 10/07/2020 | 201695951 | 03/17/2021
Lennox Industries Inc. | ARMSTRONG AIR | A96DS2V090C20S-* | LPG | Induced Draft | True | False | 1 | False | Down |  | None | Condensing | Two-Stage Modulating |  | 1 | Standard |  | 88000 | 85000 |  |  | 80000 | 310 | 96 | [9 empty] | Federally-Regulated Consumer Product | 10/07/2020 | 201695965 | 03/17/2021
Lennox Industries Inc. | ARMSTRONG AIR | A96US2V090C20S-* | LPG | Induced Draft | True | False | 1 | False | Up |  | None | Condensing | Two-Stage Modulating |  | 1 | Standard |  | 88000 | 85000 |  |  | 80000 | 296 | 96 | [9 empty] | Federally-Regulated Consumer Product | 10/07/2020 | 201695967 | 03/17/2021
Lennox Industries Inc. | ARMSTRONG AIR | A96US2V090C20S-* | Natural Gas | Induced Draft | True | False | 1 | False | Horizontal |  | None | Condensing | Two-Stage Modulating |  | 1 | Standard |  | 88000 | 85000 |  |  | 80000 | 296 | 96 | [9 empty] | Federally-Regulated Consumer Product | 10/07/2020 | 201695967 | 03/17/2021
Lennox Industries Inc. | ARMSTRONG AIR | A96DS2V090C20S-* | Natural Gas | Induced Draft | True | False | 1 | False | Down |  | None | Condensing | Two-Stage Modulating |  | 1 | Standard |  | 88000 | 85000 |  |  | 80000 | 310 | 96 | [9 empty] | Federally-Regulated Consumer Product | 10/07/2020 | 201695965 | 03/17/2021
Lennox Industries Inc. | ARMSTRONG AIR | A96US2V110C20S-* | Natural Gas | Induced Draft | True | False | 1 | False | Horizontal |  | None | Condensing | Two-Stage Modulating |  | 1 | Standard |  | 110000 | 106000 |  |  | 97000 | 338 | 96 | [9 empty] | Federally-Regulated Consumer Product | 10/07/2020 | 201695951 | 03/17/2021
Lennox Industries Inc. | ARMSTRONG AIR | A80US2V110C20-* | LPG | Induced Draft | True | False | 1 | False | Horizontal |  | None | Non-Condensing | Two-Stage Modulating |  | 1 | Standard |  | 110000 | 87000 |  |  | 96000 | 435 | 80 | [9 empty] | Federally-Regulated Consumer Product | 10/07/2020 | 201693152 | 03/17/2021
Lennox Industries Inc. | ARMSTRONG AIR | A96DS2V110C20S-* | Natural Gas | Induced Draft | True | False | 1 | False | Down |  | None | Condensing | Two-Stage Modulating |  | 1 | Standard |  | 110000 | 106000 |  |  | 97000 | 321 | 96 | [9 empty] | Federally-Regulated Consumer Product | 03/09/2020 |  | 03/17/2021
Lennox Industries Inc. | ARMSTRONG AIR | A96US2V110C20S-* | Natural Gas | Induced Draft | True | False | 1 | False | Up |  | None | Condensing | Two-Stage Modulating |  | 1 | Standard |  | 110000 | 106000 |  |  | 97000 | 338 | 96 | [9 empty] | Federally-Regulated Consumer Product | 10/07/2020 | 201695951 | 03/17/2021
Lennox Industries Inc. | ARMSTRONG AIR | A96DS2V110C20S-* | LPG | Induced Draft | True | False | 1 | False | Down |  | None | Condensing | Two-Stage Modulating |  | 1 | Standard |  | 110000 | 106000 |  |  | 97000 | 321 | 96 | [9 empty] | Federally-Regulated Consumer Product | 03/09/2020 |  | 03/17/2021
Lennox Industries Inc. | ARMSTRONG AIR | A95UH1E090C16-* | Natural Gas | Induced Draft | True | False | 1 | False | Up |  | None | Condensing | Single-Stage |  | 0.75 | Standard |  | 88000 | 85000 |  |  | 83000 | 493 | 95 | [9 empty] | Federally-Regulated Consumer Product | 07/16/2020 | 201693100 | 03/17/2021
Lennox Industries Inc. | ARMSTRONG AIR | A95UH1E110C20-* | Natural Gas | Induced Draft | True | False | 1 | False | Up |  | None | Condensing | Single-Stage |  | 1 | Standard |  | 110000 | 106000 |  |  | 99000 | 593 | 95 | [9 empty] | Federally-Regulated Consumer Product | 07/16/2020 | 201693104 | 03/17/2021
Lennox Industries Inc. | ARMSTRONG AIR | A95UH1E110C20-* | Natural Gas | Induced Draft | True | False | 1 | False | Horizontal |  | None | Condensing | Single-Stage |  | 1 | Standard |  | 110000 | 106000 |  |  | 99000 | 593 | 95 | [9 empty] | Federally-Regulated Consumer Product | 07/16/2020 | 201693104 | 03/17/2021
Lennox Industries Inc. | ARMSTRONG AIR | A80UH1E090C20-* | LPG | Induced Draft | True | False | 1 | False | Up |  | None | Non-Condensing | Single-Stage |  | 1 | Standard |  | 88000 | 72000 |  |  | 78000 | 450 | 80 | [9 empty] | Federally-Regulated Consumer Product | 07/16/2020 | 201693048 | 03/17/2021
Lennox Industries Inc. | ARMSTRONG AIR | A95UH1E070B12-* | Natural Gas | Induced Draft | True | False | 1 | False | Horizontal |  | None | Condensing | Single-Stage |  | 0.5 | Standard |  | 66000 | 63000 |  |  | 66000 | 377 | 95 | [9 empty] | Federally-Regulated Consumer Product | 07/16/2020 | 201693096 | 03/17/2021
Lennox Industries Inc. | ARMSTRONG AIR | A80UH1E090B16-* | LPG | Induced Draft | True | False | 1 | False | Horizontal |  | None | Non-Condensing | Single-Stage |  | 0.75 | Standard |  | 88000 | 72000 |  |  | 78000 | 410 | 80 | [9 empty] | Federally-Regulated Consumer Product | 07/16/2020 | 201693040 | 03/17/2021
Lennox Industries Inc. | ARMSTRONG AIR | A95UH1E070B12-* | LPG | Induced Draft | True | False | 1 | False | Up |  | None | Condensing | Single-Stage |  | 0.5 | Standard |  | 66000 | 63000 |  |  | 66000 | 377 | 95 | [9 empty] | Federally-Regulated Consumer Product | 07/16/2020 | 201693096 | 03/17/2021
Lennox Industries Inc. | ARMSTRONG AIR | A95UH1E135D20-* | Natural Gas | Induced Draft | True | False | 1 | False | Up |  | None | Condensing | Single-Stage |  | 1 | Standard |  | 132000 | 128000 |  |  | 132000 | 721 | 95 | [9 empty] | Federally-Regulated Consumer Product | 07/16/2020 | 201693108 | 03/17/2021
Lennox Industries Inc. | ARMSTRONG AIR | A80UH1E135D20-* | LPG | Induced Draft | True | False | 1 | False | Up |  | None | Non-Condensing | Single-Stage |  | 1 | Standard |  | 132000 | 107000 |  |  | 117000 | 797 | 80 | [9 empty] | Federally-Regulated Consumer Product | 07/16/2020 | 201693060 | 03/17/2021
Lennox Industries Inc. | ARMSTRONG AIR | A95UH1E030B08*-* | Natural Gas | Induced Draft | True | False | 1 | False | Horizontal |  | None | Condensing | Single-Stage |  | 0.5 | Standard |  | 30000 | 29000 |  |  | 33000 | 185 | 95 | [9 empty] | Federally-Regulated Consumer Product | 07/16/2020 | 201854806 | 03/17/2021
Lennox Industries Inc. | ARMSTRONG AIR | A95UH1E045B12-* | Natural Gas | Induced Draft | True | False | 1 | False | Horizontal |  | None | Condensing | Single-Stage |  | 0.5 | Standard |  | 44000 | 42000 |  |  | 33000 | 198 | 95 | [9 empty] | Federally-Regulated Consumer Product | 07/16/2020 | 201693080 | 03/17/2021
Lennox Industries Inc. | ARMSTRONG AIR | A95UH1E135D20-* | LPG | Induced Draft | True | False | 1 | False | Horizontal |  | None | Condensing | Single-Stage |  | 1 | Standard |  | 132000 | 128000 |  |  | 132000 | 721 | 95 | [9 empty] | Federally-Regulated Consumer Product | 07/16/2020 | 201693108 | 03/17/2021
Lennox Industries Inc. | ARMSTRONG AIR | A95DF1E045B12-* | Natural Gas | Induced Draft | True | False | 1 | False | Down |  | None | Condensing | Single-Stage |  | 0.5 | Standard |  | 44000 | 42000 |  |  | 33000 | 285 | 95 | [9 empty] | Federally-Regulated Consumer Product | 07/16/2020 | 201693112 | 03/17/2021
Lennox Industries Inc. | ARMSTRONG AIR | A95UH1E045B12-* | Natural Gas | Induced Draft | True | False | 1 | False | Up |  | None | Condensing | Single-Stage |  | 0.5 | Standard |  | 44000 | 42000 |  |  | 33000 | 198 | 95 | [9 empty] | Federally-Regulated Consumer Product | 07/16/2020 | 201693080 | 03/17/2021
Lennox Industries Inc. | ARMSTRONG AIR | A80UH1E070B12-* | Natural Gas | Induced Draft | True | False | 1 | False | Horizontal |  | None | Non-Condensing | Single-Stage |  | 0.5 | Standard |  | 66000 | 53000 |  |  | 59000 | 219 | 80 | [9 empty] | Federally-Regulated Consumer Product | 07/16/2020 | 201693032 | 03/17/2021
Lennox Industries Inc. | ARMSTRONG AIR | A80DF1E110C20-* | LPG | Induced Draft | True | False | 1 | False | Down |  | None | Non-Condensing | Single-Stage |  | 1 | Standard |  | 110000 | 90000 |  |  | 98000 | 576 | 80 | [9 empty] | Federally-Regulated Consumer Product | 07/16/2020 | 201693076 | 03/17/2021
Lennox Industries Inc. | ARMSTRONG AIR | A80UH1E110C20-* | LPG | Induced Draft | True | False | 1 | False | Up |  | None | Non-Condensing | Single-Stage |  | 1 | Standard |  | 110000 | 90000 |  |  | 97000 | 618 | 80 | [9 empty] | Federally-Regulated Consumer Product | 07/16/2020 | 201693052 | 03/17/2021
Lennox Industries Inc. | ARMSTRONG AIR | A95UH1E110C20-* | LPG | Induced Draft | True | False | 1 | False | Up |  | None | Condensing | Single-Stage |  | 1 | Standard |  | 110000 | 106000 |  |  | 99000 | 593 | 95 | [9 empty] | Federally-Regulated Consumer Product | 07/16/2020 | 201693104 | 03/17/2021
Lennox Industries Inc. | ARMSTRONG AIR | A80UH1E135D20-* | Natural Gas | Induced Draft | True | False | 1 | False | Horizontal |  | None | Non-Condensing | Single-Stage |  | 1 | Standard |  | 132000 | 107000 |  |  | 117000 | 797 | 80 | [9 empty] | Federally-Regulated Consumer Product | 07/16/2020 | 201693060 | 03/17/2021
Lennox Industries Inc. | ARMSTRONG AIR | A95UH1E045B12-* | LPG | Induced Draft | True | False | 1 | False | Up |  | None | Condensing | Single-Stage |  | 0.5 | Standard |  | 44000 | 42000 |  |  | 33000 | 198 | 95 | [9 empty] | Federally-Regulated Consumer Product | 07/16/2020 | 201693080 | 03/17/2021
Lennox Industries Inc. | ARMSTRONG AIR | A80DF1E110C20-* | Natural Gas | Induced Draft | True | False | 1 | False | Down |  | None | Non-Condensing | Single-Stage |  | 1 | Standard |  | 110000 | 90000 |  |  | 98000 | 576 | 80 | [9 empty] | Federally-Regulated Consumer Product | 07/16/2020 | 201693076 | 03/17/2021
Lennox Industries Inc. | ARMSTRONG AIR | A95UH1E070B12-* | Natural Gas | Induced Draft | True | False | 1 | False | Up |  | None | Condensing | Single-Stage |  | 0.5 | Standard |  | 66000 | 63000 |  |  | 66000 | 377 | 95 | [9 empty] | Federally-Regulated Consumer Product | 07/16/2020 | 201693096 | 03/17/2021
Lennox Industries Inc. | ARMSTRONG AIR | A80UH1E090B16-* | Natural Gas | Induced Draft | True | False | 1 | False | Horizontal |  | None | Non-Condensing | Single-Stage |  | 0.75 | Standard |  | 88000 | 72000 |  |  | 78000 | 410 | 80 | [9 empty] | Federally-Regulated Consumer Product | 07/16/2020 | 201693040 | 03/17/2021
Lennox Industries Inc. | ARMSTRONG AIR | A95UH1E030B08*-* | LPG | Induced Draft | True | False | 1 | False | Horizontal |  | None | Condensing | Single-Stage |  | 0.5 | Standard |  | 30000 | 29000 |  |  | 33000 | 185 | 95 | [9 empty] | Federally-Regulated Consumer Product | 07/16/2020 | 201854806 | 03/17/2021
Lennox Industries Inc. | ARMSTRONG AIR | A80UH1E135D20-* | Natural Gas | Induced Draft | True | False | 1 | False | Up |  | None | Non-Condensing | Single-Stage |  | 1 | Standard |  | 132000 | 107000 |  |  | 117000 | 797 | 80 | [9 empty] | Federally-Regulated Consumer Product | 07/16/2020 | 201693060 | 03/17/2021
Lennox Industries Inc. | ARMSTRONG AIR | A95UH1E090C16-* | Natural Gas | Induced Draft | True | False | 1 | False | Horizontal |  | None | Condensing | Single-Stage |  | 0.75 | Standard |  | 88000 | 85000 |  |  | 83000 | 493 | 95 | [9 empty] | Federally-Regulated Consumer Product | 07/16/2020 | 201693100 | 03/17/2021
Lennox Industries Inc. | ARMSTRONG AIR | A80UH1E110C20-* | Natural Gas | Induced Draft | True | False | 1 | False | Up |  | None | Non-Condensing | Single-Stage |  | 1 | Standard |  | 110000 | 90000 |  |  | 97000 | 618 | 80 | [9 empty] | Federally-Regulated Consumer Product | 07/16/2020 | 201693052 | 03/17/2021
Lennox Industries Inc. | ARMSTRONG AIR | A80UH1E045A12-* | Natural Gas | Induced Draft | True | False | 1 | False | Horizontal |  | None | Non-Condensing | Single-Stage |  | 0.5 | Standard |  | 44000 | 36000 |  |  | 38000 | 337 | 80 | [9 empty] | Federally-Regulated Consumer Product | 07/16/2020 | 201693024 | 03/17/2021
Lennox Industries Inc. | ARMSTRONG AIR | A95DF1E110C20-* | LPG | Induced Draft | True | False | 1 | False | Down |  | None | Condensing | Single-Stage |  | 1 | Standard |  | 110000 | 106000 |  |  | 99000 | 712 | 95 | [9 empty] | Federally-Regulated Consumer Product | 07/16/2020 | 201693092 | 03/17/2021
Lennox Industries Inc. | ARMSTRONG AIR | A95DF1E090C16-* | LPG | Induced Draft | True | False | 1 | False | Down |  | None | Condensing | Single-Stage |  | 0.75 | Standard |  | 88000 | 85000 |  |  | 82000 | 522 | 95 | [9 empty] | Federally-Regulated Consumer Product | 07/16/2020 | 201693114 | 03/17/2021
Lennox Industries Inc. | ARMSTRONG AIR | A95UH1E030B08*-* | Natural Gas | Induced Draft | True | False | 1 | False | Up |  | None | Condensing | Single-Stage |  | 0.5 | Standard |  | 30000 | 29000 |  |  | 33000 | 185 | 95 | [9 empty] | Federally-Regulated Consumer Product | 07/16/2020 | 201854806 | 03/17/2021
Lennox Industries Inc. | ARMSTRONG AIR | A80UH1E045A12-* | Natural Gas | Induced Draft | True | False | 1 | False | Up |  | None | Non-Condensing | Single-Stage |  | 0.5 | Standard |  | 44000 | 36000 |  |  | 38000 | 337 | 80 | [9 empty] | Federally-Regulated Consumer Product | 07/16/2020 | 201693024 | 03/17/2021
Lennox Industries Inc. | ARMSTRONG AIR | A80UH1E070B12-* | LPG | Induced Draft | True | False | 1 | False | Up |  | None | Non-Condensing | Single-Stage |  | 0.5 | Standard |  | 66000 | 53000 |  |  | 59000 | 219 | 80 | [9 empty] | Federally-Regulated Consumer Product | 07/16/2020 | 201693032 | 03/17/2021
Lennox Industries Inc. | ARMSTRONG AIR | A80DF1E090B16-* | Natural Gas | Induced Draft | True | False | 1 | False | Down |  | None | Non-Condensing | Single-Stage |  | 0.75 | Standard |  | 88000 | 72000 |  |  | 78000 | 423 | 80 | [9 empty] | Federally-Regulated Consumer Product | 07/16/2020 | 201693072 | 03/17/2021
Lennox Industries Inc. | ARMSTRONG AIR | A80UH1E090B16-* | Natural Gas | Induced Draft | True | False | 1 | False | Up |  | None | Non-Condensing | Single-Stage |  | 0.75 | Standard |  | 88000 | 72000 |  |  | 78000 | 410 | 80 | [9 empty] | Federally-Regulated Consumer Product | 07/16/2020 | 201693040 | 03/17/2021
Lennox Industries Inc. | ARMSTRONG AIR | A80UH1E070B12-* | Natural Gas | Induced Draft | True | False | 1 | False | Up |  | None | Non-Condensing | Single-Stage |  | 0.5 | Standard |  | 66000 | 53000 |  |  | 59000 | 219 | 80 | [9 empty] | Federally-Regulated Consumer Product | 07/16/2020 | 201693032 | 03/17/2021
Lennox Industries Inc. | ARMSTRONG AIR | A80DF1E070B12-* | Natural Gas | Induced Draft | True | False | 1 | False | Down |  | None | Non-Condensing | Single-Stage |  | 0.5 | Standard |  | 66000 | 54000 |  |  | 59000 | 289 | 80 | [9 empty] | Federally-Regulated Consumer Product | 03/09/2020 |  | 03/17/2021
Lennox Industries Inc. | ARMSTRONG AIR | A80UH1E110C20-* | Natural Gas | Induced Draft | True | False | 1 | False | Horizontal |  | None | Non-Condensing | Single-Stage |  | 1 | Standard |  | 110000 | 90000 |  |  | 97000 | 618 | 80 | [9 empty] | Federally-Regulated Consumer Product | 07/16/2020 | 201693052 | 03/17/2021
Lennox Industries Inc. | ARMSTRONG AIR | A95UH1E135D20-* | LPG | Induced Draft | True | False | 1 | False | Up |  | None | Condensing | Single-Stage |  | 1 | Standard |  | 132000 | 128000 |  |  | 132000 | 721 | 95 | [9 empty] | Federally-Regulated Consumer Product | 07/16/2020 | 201693108 | 03/17/2021
Lennox Industries Inc. | ARMSTRONG AIR | A95DF1E090C16-* | Natural Gas | Induced Draft | True | False | 1 | False | Down |  | None | Condensing | Single-Stage |  | 0.75 | Standard |  | 88000 | 85000 |  |  | 82000 | 522 | 95 | [9 empty] | Federally-Regulated Consumer Product | 07/16/2020 | 201693114 | 03/17/2021
Lennox Industries Inc. | ARMSTRONG AIR | A80DF1E070B12-* | LPG | Induced Draft | True | False | 1 | False | Down |  | None | Non-Condensing | Single-Stage |  | 0.5 | Standard |  | 66000 | 54000 |  |  | 59000 | 289 | 80 | [9 empty] | Federally-Regulated Consumer Product | 03/09/2020 |  | 03/17/2021
Lennox Industries Inc. | ARMSTRONG AIR | A95UH1E030B08*-* | LPG | Induced Draft | True | False | 1 | False | Up |  | None | Condensing | Single-Stage |  | 0.5 | Standard |  | 30000 | 29000 |  |  | 33000 | 185 | 95 | [9 empty] | Federally-Regulated Consumer Product | 07/16/2020 | 201854806 | 03/17/2021
Lennox Industries Inc. | ARMSTRONG AIR | A95DF1E110C20-* | Natural Gas | Induced Draft | True | False | 1 | False | Down |  | None | Condensing | Single-Stage |  | 1 | Standard |  | 110000 | 106000 |  |  | 99000 | 712 | 95 | [9 empty] | Federally-Regulated Consumer Product | 07/16/2020 | 201693092 | 03/17/2021
Lennox Industries Inc. | ARMSTRONG AIR | A80UH1E135D20-* | LPG | Induced Draft | True | False | 1 | False | Horizontal |  | None | Non-Condensing | Single-Stage |  | 1 | Standard |  | 132000 | 107000 |  |  | 117000 | 797 | 80 | [9 empty] | Federally-Regulated Consumer Product | 07/16/2020 | 201693060 | 03/17/2021
Lennox Industries Inc. | ARMSTRONG AIR | A80DF1E090B16-* | LPG | Induced Draft | True | False | 1 | False | Down |  | None | Non-Condensing | Single-Stage |  | 0.75 | Standard |  | 88000 | 72000 |  |  | 78000 | 423 | 80 | [9 empty] | Federally-Regulated Consumer Product | 07/16/2020 | 201693072 | 03/17/2021
Lennox Industries Inc. | ARMSTRONG AIR | A80UH1E110C20-* | LPG | Induced Draft | True | False | 1 | False | Horizontal |  | None | Non-Condensing | Single-Stage |  | 1 | Standard |  | 110000 | 90000 |  |  | 97000 | 618 | 80 | [9 empty] | Federally-Regulated Consumer Product | 07/16/2020 | 201693052 | 03/17/2021
Lennox Industries Inc. | ARMSTRONG AIR | A95DF1E045B12-* | LPG | Induced Draft | True | False | 1 | False | Down |  | None | Condensing | Single-Stage |  | 0.5 | Standard |  | 44000 | 42000 |  |  | 33000 | 285 | 95 | [9 empty] | Federally-Regulated Consumer Product | 07/16/2020 | 201693112 | 03/17/2021
Lennox Industries Inc. | ARMSTRONG AIR | A80UH1E045A12-* | LPG | Induced Draft | True | False | 1 | False | Horizontal |  | None | Non-Condensing | Single-Stage |  | 0.5 | Standard |  | 44000 | 36000 |  |  | 38000 | 337 | 80 | [9 empty] | Federally-Regulated Consumer Product | 07/16/2020 | 201693024 | 03/17/2021
Lennox Industries Inc. | ARMSTRONG AIR | A80UH1E090B16-* | LPG | Induced Draft | True | False | 1 | False | Up |  | None | Non-Condensing | Single-Stage |  | 0.75 | Standard |  | 88000 | 72000 |  |  | 78000 | 410 | 80 | [9 empty] | Federally-Regulated Consumer Product | 07/16/2020 | 201693040 | 03/17/2021
Lennox Industries Inc. | ARMSTRONG AIR | A95UH1E110C20-* | LPG | Induced Draft | True | False | 1 | False | Horizontal |  | None | Condensing | Single-Stage |  | 1 | Standard |  | 110000 | 106000 |  |  | 99000 | 593 | 95 | [9 empty] | Federally-Regulated Consumer Product | 07/16/2020 | 201693104 | 03/17/2021
Lennox Industries Inc. | ARMSTRONG AIR | A80DF1E045A12-* | LPG | Induced Draft | True | False | 1 | False | Down |  | None | Non-Condensing | Single-Stage |  | 0.5 | Standard |  | 44000 | 36000 |  |  | 38000 | 341 | 80 | [9 empty] | Federally-Regulated Consumer Product | 07/16/2020 | 201693064 | 03/17/2021
Lennox Industries Inc. | ARMSTRONG AIR | A95UH1E090C16-* | LPG | Induced Draft | True | False | 1 | False | Horizontal |  | None | Condensing | Single-Stage |  | 0.75 | Standard |  | 88000 | 85000 |  |  | 83000 | 493 | 95 | [9 empty] | Federally-Regulated Consumer Product | 07/16/2020 | 201693100 | 03/17/2021
Lennox Industries Inc. | ARMSTRONG AIR | A95UH1E070B12-* | LPG | Induced Draft | True | False | 1 | False | Horizontal |  | None | Condensing | Single-Stage |  | 0.5 | Standard |  | 66000 | 63000 |  |  | 66000 | 377 | 95 | [9 empty] | Federally-Regulated Consumer Product | 07/16/2020 | 201693096 | 03/17/2021
Lennox Industries Inc. | ARMSTRONG AIR | A95DF1E070B16-* | LPG | Induced Draft | True | False | 1 | False | Down |  | None | Condensing | Single-Stage |  | 0.75 | Standard |  | 66000 | 64000 |  |  | 65000 | 596 | 95 | [9 empty] | Federally-Regulated Consumer Product | 07/16/2020 | 201693086 | 03/17/2021
Lennox Industries Inc. | ARMSTRONG AIR | A80UH1E045A12-* | LPG | Induced Draft | True | False | 1 | False | Up |  | None | Non-Condensing | Single-Stage |  | 0.5 | Standard |  | 44000 | 36000 |  |  | 38000 | 337 | 80 | [9 empty] | Federally-Regulated Consumer Product | 07/16/2020 | 201693024 | 03/17/2021
Lennox Industries Inc. | ARMSTRONG AIR | A80UH1E090C20-* | LPG | Induced Draft | True | False | 1 | False | Horizontal |  | None | Non-Condensing | Single-Stage |  | 1 | Standard |  | 88000 | 72000 |  |  | 78000 | 450 | 80 | [9 empty] | Federally-Regulated Consumer Product | 07/16/2020 | 201693048 | 03/17/2021
Lennox Industries Inc. | ARMSTRONG AIR | A95UH1E045B12-* | LPG | Induced Draft | True | False | 1 | False | Horizontal |  | None | Condensing | Single-Stage |  | 0.5 | Standard |  | 44000 | 42000 |  |  | 33000 | 198 | 95 | [9 empty] | Federally-Regulated Consumer Product | 07/16/2020 | 201693080 | 03/17/2021
Lennox Industries Inc. | ARMSTRONG AIR | A80UH1E090C20-* | Natural Gas | Induced Draft | True | False | 1 | False | Horizontal |  | None | Non-Condensing | Single-Stage |  | 1 | Standard |  | 88000 | 72000 |  |  | 78000 | 450 | 80 | [9 empty] | Federally-Regulated Consumer Product | 07/16/2020 | 201693048 | 03/17/2021
Lennox Industries Inc. | ARMSTRONG AIR | A95DF1E070B16-* | Natural Gas | Induced Draft | True | False | 1 | False | Down |  | None | Condensing | Single-Stage |  | 0.75 | Standard |  | 66000 | 64000 |  |  | 65000 | 596 | 95 | [9 empty] | Federally-Regulated Consumer Product | 07/16/2020 | 201693086 | 03/17/2021
Lennox Industries Inc. | ARMSTRONG AIR | A95UH1E135D20-* | Natural Gas | Induced Draft | True | False | 1 | False | Horizontal |  | None | Condensing | Single-Stage |  | 1 | Standard |  | 132000 | 128000 |  |  | 132000 | 721 | 95 | [9 empty] | Federally-Regulated Consumer Product | 07/16/2020 | 201693108 | 03/17/2021
Lennox Industries Inc. | ARMSTRONG AIR | A95UH1E090C16-* | LPG | Induced Draft | True | False | 1 | False | Up |  | None | Condensing | Single-Stage |  | 0.75 | Standard |  | 88000 | 85000 |  |  | 83000 | 493 | 95 | [9 empty] | Federally-Regulated Consumer Product | 07/16/2020 | 201693100 | 03/17/2021
Lennox Industries Inc. | ARMSTRONG AIR | A80UH1E070B12-* | LPG | Induced Draft | True | False | 1 | False | Horizontal |  | None | Non-Condensing | Single-Stage |  | 0.5 | Standard |  | 66000 | 53000 |  |  | 59000 | 219 | 80 | [9 empty] | Federally-Regulated Consumer Product | 07/16/2020 | 201693032 | 03/17/2021
Lennox Industries Inc. | ARMSTRONG AIR | A80DF1E045A12-* | Natural Gas | Induced Draft | True | False | 1 | False | Down |  | None | Non-Condensing | Single-Stage |  | 0.5 | Standard |  | 44000 | 36000 |  |  | 38000 | 341 | 80 | [9 empty] | Federally-Regulated Consumer Product | 07/16/2020 | 201693064 | 03/17/2021
Lennox Industries Inc. | ARMSTRONG AIR | A80UH1E090C20-* | Natural Gas | Induced Draft | True | False | 1 | False | Up |  | None | Non-Condensing | Single-Stage |  | 1 | Standard |  | 88000 | 72000 |  |  | 78000 | 450 | 80 | [9 empty] | Federally-Regulated Consumer Product | 07/16/2020 | 201693048 | 03/17/2021
Lennox Industries Inc. | Comfort-Aire | GUH95C070B3* | Natural Gas | Induced Draft | True | False | 1 | False | Horizontal |  | None | Condensing | Single-Stage |  | 0.5 | Standard |  | 66000 | 63000 |  |  | 66000 | 377 | 95 | [9 empty] | Federally-Regulated Consumer Product | 03/09/2020 |  | 03/17/2021
Lennox Industries Inc. | Comfort-Aire | GUH95C135D5* | Natural Gas | Induced Draft | True | False | 1 | False | Horizontal |  | None | Condensing | Single-Stage |  | 1 | Standard |  | 132000 | 128000 |  |  | 132000 | 721 | 95 | [9 empty] | Federally-Regulated Consumer Product | 03/09/2020 |  | 03/17/2021
Lennox Industries Inc. | Comfort-Aire | GDD95C110C5* | Natural Gas | Induced Draft | True | False | 1 | False | Down |  | None | Condensing | Single-Stage |  | 1 | Standard |  | 110000 | 106000 |  |  | 99000 | 712 | 95 | [9 empty] | Federally-Regulated Consumer Product | 03/09/2020 |  | 03/17/2021
Lennox Industries Inc. | Comfort-Aire | GDD95C045B3* | Natural Gas | Induced Draft | True | False | 1 | False | Down |  | None | Condensing | Single-Stage |  | 0.5 | Standard |  | 44000 | 42000 |  |  | 33000 | 285 | 95 | [9 empty] | Federally-Regulated Consumer Product | 03/09/2020 |  | 03/17/2021
Lennox Industries Inc. | Comfort-Aire | GDD95C070B4* | LPG | Induced Draft | True | False | 1 | False | Down |  | None | Condensing | Single-Stage |  | 0.75 | Standard |  | 66000 | 64000 |  |  | 65000 | 596 | 95 | [9 empty] | Federally-Regulated Consumer Product | 03/09/2020 |  | 03/17/2021
Lennox Industries Inc. | Comfort-Aire | GUH95C135D5* | LPG | Induced Draft | True | False | 1 | False | Up |  | None | Condensing | Single-Stage |  | 1 | Standard |  | 132000 | 128000 |  |  | 132000 | 721 | 95 | [9 empty] | Federally-Regulated Consumer Product | 03/09/2020 |  | 03/17/2021
Lennox Industries Inc. | Comfort-Aire | GUH95C090C4* | Natural Gas | Induced Draft | True | False | 1 | False | Horizontal |  | None | Condensing | Single-Stage |  | 0.75 | Standard |  | 88000 | 85000 |  |  | 83000 | 493 | 95 | [9 empty] | Federally-Regulated Consumer Product | 03/09/2020 |  | 03/17/2021
Lennox Industries Inc. | Comfort-Aire | GUH95C110C5* | Natural Gas | Induced Draft | True | False | 1 | False | Up |  | None | Condensing | Single-Stage |  | 1 | Standard |  | 110000 | 106000 |  |  | 99000 | 593 | 95 | [9 empty] | Federally-Regulated Consumer Product | 03/09/2020 |  | 03/17/2021
Lennox Industries Inc. | Comfort-Aire | GUH95C135D5* | Natural Gas | Induced Draft | True | False | 1 | False | Up |  | None | Condensing | Single-Stage |  | 1 | Standard |  | 132000 | 128000 |  |  | 132000 | 721 | 95 | [9 empty] | Federally-Regulated Consumer Product | 03/09/2020 |  | 03/17/2021
Lennox Industries Inc. | Comfort-Aire | GDD95C070B4* | Natural Gas | Induced Draft | True | False | 1 | False | Down |  | None | Condensing | Single-Stage |  | 0.75 | Standard |  | 66000 | 64000 |  |  | 65000 | 596 | 95 | [9 empty] | Federally-Regulated Consumer Product | 03/09/2020 |  | 03/17/2021
Lennox Industries Inc. | Comfort-Aire | GUH95C090C4* | LPG | Induced Draft | True | False | 1 | False | Up |  | None | Condensing | Single-Stage |  | 0.75 | Standard |  | 88000 | 85000 |  |  | 83000 | 493 | 95 | [9 empty] | Federally-Regulated Consumer Product | 03/09/2020 |  | 03/17/2021
Lennox Industries Inc. | Comfort-Aire | GUH95C090C4* | Natural Gas | Induced Draft | True | False | 1 | False | Up |  | None | Condensing | Single-Stage |  | 0.75 | Standard |  | 88000 | 85000 |  |  | 83000 | 493 | 95 | [9 empty] | Federally-Regulated Consumer Product | 03/09/2020 |  | 03/17/2021
Lennox Industries Inc. | Comfort-Aire | GUH95C070B3* | LPG | Induced Draft | True | False | 1 | False | Horizontal |  | None | Condensing | Single-Stage |  | 0.5 | Standard |  | 66000 | 63000 |  |  | 66000 | 377 | 95 | [9 empty] | Federally-Regulated Consumer Product | 03/09/2020 |  | 03/17/2021
Lennox Industries Inc. | Comfort-Aire | GUH95C045B3* | Natural Gas | Induced Draft | True | False | 1 | False | Horizontal |  | None | Condensing | Single-Stage |  | 0.5 | Standard |  | 44000 | 42000 |  |  | 33000 | 198 | 95 | [9 empty] | Federally-Regulated Consumer Product | 03/09/2020 |  | 03/17/2021
Lennox Industries Inc. | Comfort-Aire | GUH95C110C5* | LPG | Induced Draft | True | False | 1 | False | Up |  | None | Condensing | Single-Stage |  | 1 | Standard |  | 110000 | 106000 |  |  | 99000 | 593 | 95 | [9 empty] | Federally-Regulated Consumer Product | 03/09/2020 |  | 03/17/2021
Lennox Industries Inc. | Comfort-Aire | GDD95C090C4* | Natural Gas | Induced Draft | True | False | 1 | False | Down |  | None | Condensing | Single-Stage |  | 0.75 | Standard |  | 88000 | 85000 |  |  | 82000 | 522 | 95 | [9 empty] | Federally-Regulated Consumer Product | 03/09/2020 |  | 03/17/2021
Lennox Industries Inc. | Comfort-Aire | GDD95C110C5* | LPG | Induced Draft | True | False | 1 | False | Down |  | None | Condensing | Single-Stage |  | 1 | Standard |  | 110000 | 106000 |  |  | 99000 | 712 | 95 | [9 empty] | Federally-Regulated Consumer Product | 03/09/2020 |  | 03/17/2021
Lennox Industries Inc. | Comfort-Aire | GUH95C070B3* | Natural Gas | Induced Draft | True | False | 1 | False | Up |  | None | Condensing | Single-Stage |  | 0.5 | Standard |  | 66000 | 63000 |  |  | 66000 | 377 | 95 | [9 empty] | Federally-Regulated Consumer Product | 03/09/2020 |  | 03/17/2021
Lennox Industries Inc. | Comfort-Aire | GUH95C045B3* | Natural Gas | Induced Draft | True | False | 1 | False | Up |  | None | Condensing | Single-Stage |  | 0.5 | Standard |  | 44000 | 42000 |  |  | 33000 | 198 | 95 | [9 empty] | Federally-Regulated Consumer Product | 03/09/2020 |  | 03/17/2021
Lennox Industries Inc. | Comfort-Aire | GUH95C135D5* | LPG | Induced Draft | True | False | 1 | False | Horizontal |  | None | Condensing | Single-Stage |  | 1 | Standard |  | 132000 | 128000 |  |  | 132000 | 721 | 95 | [9 empty] | Federally-Regulated Consumer Product | 03/09/2020 |  | 03/17/2021
Lennox Industries Inc. | Comfort-Aire | GUH95C045B3* | LPG | Induced Draft | True | False | 1 | False | Up |  | None | Condensing | Single-Stage |  | 0.5 | Standard |  | 44000 | 42000 |  |  | 33000 | 198 | 95 | [9 empty] | Federally-Regulated Consumer Product | 03/09/2020 |  | 03/17/2021
Lennox Industries Inc. | Comfort-Aire | GUH95C110C5* | LPG | Induced Draft | True | False | 1 | False | Horizontal |  | None | Condensing | Single-Stage |  | 1 | Standard |  | 110000 | 106000 |  |  | 99000 | 593 | 95 | [9 empty] | Federally-Regulated Consumer Product | 03/09/2020 |  | 03/17/2021
Lennox Industries Inc. | Comfort-Aire | GUH95C045B3* | LPG | Induced Draft | True | False | 1 | False | Horizontal |  | None | Condensing | Single-Stage |  | 0.5 | Standard |  | 44000 | 42000 |  |  | 33000 | 198 | 95 | [9 empty] | Federally-Regulated Consumer Product | 03/09/2020 |  | 03/17/2021
Lennox Industries Inc. | Comfort-Aire | GUH95C090C4* | LPG | Induced Draft | True | False | 1 | False | Horizontal |  | None | Condensing | Single-Stage |  | 0.75 | Standard |  | 88000 | 85000 |  |  | 83000 | 493 | 95 | [9 empty] | Federally-Regulated Consumer Product | 03/09/2020 |  | 03/17/2021
Lennox Industries Inc. | Comfort-Aire | GDD95C090C4* | LPG | Induced Draft | True | False | 1 | False | Down |  | None | Condensing | Single-Stage |  | 0.75 | Standard |  | 88000 | 85000 |  |  | 82000 | 522 | 95 | [9 empty] | Federally-Regulated Consumer Product | 03/09/2020 |  | 03/17/2021
Lennox Industries Inc. | Comfort-Aire | GUH95C110C5* | Natural Gas | Induced Draft | True | False | 1 | False | Horizontal |  | None | Condensing | Single-Stage |  | 1 | Standard |  | 110000 | 106000 |  |  | 99000 | 593 | 95 | [9 empty] | Federally-Regulated Consumer Product | 03/09/2020 |  | 03/17/2021
Lennox Industries Inc. | Comfort-Aire | GDD95C045B3* | LPG | Induced Draft | True | False | 1 | False | Down |  | None | Condensing | Single-Stage |  | 0.5 | Standard |  | 44000 | 42000 |  |  | 33000 | 285 | 95 | [9 empty] | Federally-Regulated Consumer Product | 03/09/2020 |  | 03/17/2021
Lennox Industries Inc. | Comfort-Aire | GUH95C070B3* | LPG | Induced Draft | True | False | 1 | False | Up |  | None | Condensing | Single-Stage |  | 0.5 | Standard |  | 66000 | 63000 |  |  | 66000 | 377 | 95 | [9 empty] | Federally-Regulated Consumer Product | 03/09/2020 |  | 03/17/2021
Carrier Corp. - Syracuse | Tempstar | RGV048KR* | LPG | Induced Draft | True | True | 1 | False | Horizontal |  | None | Non-Condensing | Single-Stage |  | 1.53 | Premium |  | 90000 | 73000 |  |  | 80000 | 209 | 81 | [9 empty] | Federally-Regulated Consumer Product | 03/17/2021 | 202535282 | 03/17/2021
Carrier Corp. - Syracuse | Tempstar | RGV048KR* | Natural Gas | Induced Draft | True | True | 1 | False | Down |  | None | Non-Condensing | Single-Stage |  | 1.53 | Premium |  | 90000 | 73000 |  |  | 80000 | 209 | 81 | [9 empty] | Federally-Regulated Consumer Product | 03/17/2021 | 202535282 | 03/17/2021
Carrier Corp. - Syracuse | Tempstar | RGV048KS* | Natural Gas | Induced Draft | True | True | 1 | False | Horizontal |  | None | Non-Condensing | Single-Stage |  | 1.53 | Premium |  | 65000 | 53000 |  |  | 80000 | 242 | 81 | [9 empty] | Federally-Regulated Consumer Product | 03/17/2021 | 202535279 | 03/17/2021
Carrier Corp. - Syracuse | Tempstar | RGV048KR* | Natural Gas | Induced Draft | True | True | 1 | False | Horizontal |  | None | Non-Condensing | Single-Stage |  | 1.53 | Premium |  | 90000 | 73000 |  |  | 80000 | 209 | 81 | [9 empty] | Federally-Regulated Consumer Product | 03/17/2021 | 202535282 | 03/17/2021
Carrier Corp. - Syracuse | Tempstar | RGV048KE* | LPG | Induced Draft | True | True | 1 | False | Horizontal |  | None | Non-Condensing | Single-Stage |  | 1.53 | Premium |  | 90000 | 73000 |  |  | 80000 | 209 | 81 | [9 empty] | Federally-Regulated Consumer Product | 03/17/2021 | 202535274 | 03/17/2021
Carrier Corp. - Syracuse | Tempstar | RGV060KE* | LPG | Induced Draft | True | True | 1 | False | Down |  | None | Non-Condensing | Single-Stage |  | 1.44 | Premium |  | 90000 | 73000 |  |  | 80000 | 209 | 81 | [9 empty] | Federally-Regulated Consumer Product | 03/17/2021 | 202535275 | 03/17/2021
Carrier Corp. - Syracuse | Tempstar | RGV048KS* | LPG | Induced Draft | True | True | 1 | False | Horizontal |  | None | Non-Condensing | Single-Stage |  | 1.53 | Premium |  | 65000 | 53000 |  |  | 80000 | 242 | 81 | [9 empty] | Federally-Regulated Consumer Product | 03/17/2021 | 202535279 | 03/17/2021