Johnson Controls, Inc. | COLEMAN BY JOHNSON CONTROLS | TG9S040A08MP11 | Natural Gas | Induced Draft | True | False | 1 | False | Down |  | None | Condensing | Single-Stage |  | 0.5 | Standard |  | 40000 | 39000 |  |  | 31000 | 482 | 95.5 | [9 empty] | Federally-Regulated Consumer Product | 08/26/2020 | 2016962 | 07/31/2021
Johnson Controls, Inc. | COLEMAN BY JOHNSON CONTROLS | PHG4B421002X1 | LPG | Induced Draft | True | True | 1 | False | Down |  | None | Non-Condensing | Single-Stage |  | 0.75 | Premium |  | 100000 | 80000 |  |  | 96000 | 513 | 81 | 78 | [8 empty] | Federally-Regulated Consumer Product | 05/26/2021 | 8550673 | 07/31/2021
Johnson Controls, Inc. | COLEMAN BY JOHNSON CONTROLS | TGLS080B12MP11 | Natural Gas | Induced Draft | True | False | 1 | False | Down |  | None | Non-Condensing | Single-Stage |  | 0.33 | Standard |  | 80000 | 64000 |  |  | 76000 | 831 | 80 | [9 empty] | Federally-Regulated Consumer Product | 08/26/2020 | 2016934 | 07/31/2021
Johnson Controls, Inc. | COLEMAN BY JOHNSON CONTROLS | TM9E100C20MP11 | Natural Gas | Induced Draft | True | False | 1 | False | Up |  | None | Condensing | Single-Stage |  | 0.75 | Premium |  | 100000 | 96000 |  |  | 99000 | 410 | 95 | [9 empty] | Federally-Regulated Consumer Product | 08/26/2020 | 7133781 | 07/31/2021
Johnson Controls, Inc. | COLEMAN BY JOHNSON CONTROLS | TGLS080B12MP11 | Natural Gas | Induced Draft | True | False | 1 | False | Up |  | None | Non-Condensing | Single-Stage |  | 0.33 | Standard |  | 80000 | 64000 |  |  | 76000 | 831 | 80 | [9 empty] | Federally-Regulated Consumer Product | 08/26/2020 | 2016934 | 07/31/2021
Johnson Controls, Inc. | COLEMAN BY JOHNSON CONTROLS | TMLX060A12MP11 | LPG | Induced Draft | True | False | 1 | False | Down |  | None | Non-Condensing | Single-Stage |  | 0.5 | Premium |  | 60000 | 48000 |  |  | 59000 | 243 | 80 | [9 empty] | Federally-Regulated Consumer Product | 08/26/2020 | 2017037 | 07/31/2021
Johnson Controls, Inc. | COLEMAN BY JOHNSON CONTROLS | PHG4A300752X4 | LPG | Induced Draft | True | True | 1 | False | Horizontal |  | None | Non-Condensing | Single-Stage |  | 0.5 | Premium |  | 75000 | 60000 |  |  | 77000 | 350 | 81 | [9 empty] | Federally-Regulated Consumer Product | 11/18/2020 | 206338237 | 07/31/2021
Johnson Controls, Inc. | COLEMAN BY JOHNSON CONTROLS | MG9S060B12MP11 | LPG | Induced Draft | True | False | 1 | True | Down |  | None | Condensing | Single-Stage |  | 0.5 | Standard |  | 60000 | 58000 |  |  | 48000 | 650 | 95.5 | [9 empty] | Federally-Regulated Consumer Product | 08/26/2020 | 2017052 | 07/31/2021
Johnson Controls, Inc. | COLEMAN BY JOHNSON CONTROLS | PHG4A300752X1 | Natural Gas | Induced Draft | True | True | 1 | False | Horizontal |  | None | Non-Condensing | Single-Stage |  | 0.5 | Premium |  | 75000 | 60000 |  |  | 77000 | 350 | 81 | 78 | [8 empty] | Federally-Regulated Consumer Product | 05/26/2021 | 8550669 | 07/31/2021
Johnson Controls, Inc. | COLEMAN BY JOHNSON CONTROLS | TMLX080B12MP11 | Natural Gas | Induced Draft | True | False | 1 | False | Up |  | None | Non-Condensing | Single-Stage |  | 0.5 | Premium |  | 80000 | 64000 |  |  | 78000 | 379 | 80 | [9 empty] | Federally-Regulated Consumer Product | 08/26/2020 | 2017036 | 07/31/2021
Johnson Controls, Inc. | COLEMAN BY JOHNSON CONTROLS | TMLX100C16MP11 | LPG | Induced Draft | True | False | 1 | False | Up |  | None | Non-Condensing | Single-Stage |  | 0.5 | Premium |  | 100000 | 80000 |  |  | 98000 | 431 | 80 | [9 empty] | Federally-Regulated Consumer Product | 08/26/2020 | 2017040 | 07/31/2021
Johnson Controls, Inc. | COLEMAN BY JOHNSON CONTROLS | PCG4A420752X3 | LPG | Induced Draft | True | True | 1 | False | Horizontal |  | None | Non-Condensing | Single-Stage |  | 0.75 | Premium |  | 75000 | 60000 |  |  | 77000 | 401 | 81 | [9 empty] | Federally-Regulated Consumer Product | 11/18/2020 | 205281270 | 07/31/2021
Johnson Controls, Inc. | COLEMAN BY JOHNSON CONTROLS | TM8T060A12MP11 | LPG | Induced Draft | True | False | 1 | False | Horizontal |  | None | Non-Condensing | Two-Stage Modulating |  | 0.33 | Standard |  | 60000 | 47000 |  |  | 54000 | 636 | 80 | [9 empty] | Federally-Regulated Consumer Product | 08/26/2020 | 2017123 | 07/31/2021
Johnson Controls, Inc. | COLEMAN BY JOHNSON CONTROLS | CP9C100C20MP13 | Natural Gas | Induced Draft | True | False | 1 | False | Up |  | None | Condensing | Step Modulating |  | 1 | Premium |  | 100000 | 97000 |  |  | 96000 | 558 | 97.7 | [9 empty] | Federally-Regulated Consumer Product | 07/16/2020 | 204829757 | 07/31/2021
Johnson Controls, Inc. | COLEMAN BY JOHNSON CONTROLS | MG9S080B12MP11 | LPG | Induced Draft | True | False | 1 | True | Up |  | None | Condensing | Single-Stage |  | 0.5 | Standard |  | 80000 | 78000 |  |  | 80000 | 960 | 95.5 | [9 empty] | Federally-Regulated Consumer Product | 08/26/2020 | 2017054 | 07/31/2021
Johnson Controls, Inc. | COLEMAN BY JOHNSON CONTROLS | MG9S060B12MP11 | Natural Gas | Induced Draft | True | False | 1 | True | Horizontal |  | None | Condensing | Single-Stage |  | 0.5 | Standard |  | 60000 | 58000 |  |  | 48000 | 650 | 95.5 | [9 empty] | Federally-Regulated Consumer Product | 08/26/2020 | 2017052 | 07/31/2021
Johnson Controls, Inc. | COLEMAN BY JOHNSON CONTROLS | TGLS080B12MP11 | LPG | Induced Draft | True | False | 1 | False | Horizontal |  | None | Non-Condensing | Single-Stage |  | 0.33 | Standard |  | 80000 | 64000 |  |  | 76000 | 831 | 80 | [9 empty] | Federally-Regulated Consumer Product | 08/26/2020 | 2016934 | 07/31/2021
Johnson Controls, Inc. | COLEMAN BY JOHNSON CONTROLS | CP9C100C20MP13 | LPG | Induced Draft | True | False | 1 | False | Horizontal |  | None | Condensing | Step Modulating |  | 1 | Premium |  | 100000 | 97000 |  |  | 96000 | 558 | 97.7 | [9 empty] | Federally-Regulated Consumer Product | 07/16/2020 | 204829757 | 07/31/2021
Johnson Controls, Inc. | COLEMAN BY JOHNSON CONTROLS | DGAA090BDT* | Natural Gas | Induced Draft | True | False | 1 | True | Down |  | None | Non-Condensing | Single-Stage |  | 0.33 | Standard |  | 90000 | 72000 |  |  | 77000 | 629 | 80 | [9 empty] | Federally-Regulated Consumer Product | 08/26/2020 | 2017041 | 07/31/2021
Johnson Controls, Inc. | COLEMAN BY JOHNSON CONTROLS | PHG4A300752X1 | LPG | Induced Draft | True | True | 1 | False | Down |  | None | Non-Condensing | Single-Stage |  | 0.5 | Premium |  | 75000 | 60000 |  |  | 77000 | 350 | 81 | 78 | [8 empty] | Federally-Regulated Consumer Product | 05/26/2021 | 8550669 | 07/31/2021
Johnson Controls, Inc. | COLEMAN BY JOHNSON CONTROLS | TG8S100C16MP11 | LPG | Induced Draft | True | False | 1 | False | Up |  | None | Non-Condensing | Single-Stage |  | 0.5 | Standard |  | 100000 | 80000 |  |  | 96000 | 972 | 80 | [9 empty] | Federally-Regulated Consumer Product | 08/26/2020 | 2016926 | 07/31/2021
Johnson Controls, Inc. | COLEMAN BY JOHNSON CONTROLS | TM9E100C20MP11 | LPG | Induced Draft | True | False | 1 | False | Horizontal |  | None | Condensing | Single-Stage |  | 0.75 | Premium |  | 100000 | 96000 |  |  | 99000 | 410 | 95 | [9 empty] | Federally-Regulated Consumer Product | 08/26/2020 | 7133781 | 07/31/2021
Johnson Controls, Inc. | COLEMAN BY JOHNSON CONTROLS | TG8S100C16MP11 | Natural Gas | Induced Draft | True | False | 1 | False | Up |  | None | Non-Condensing | Single-Stage |  | 0.5 | Standard |  | 100000 | 80000 |  |  | 96000 | 972 | 80 | [9 empty] | Federally-Regulated Consumer Product | 08/26/2020 | 2016926 | 07/31/2021
Johnson Controls, Inc. | COLEMAN BY JOHNSON CONTROLS | TM8X080C16MP11 | Natural Gas | Induced Draft | True | False | 1 | False | Horizontal |  | None | Non-Condensing | Single-Stage |  | 0.5 | Premium |  | 80000 | 64000 |  |  | 78000 | 444 | 80 | [9 empty] | Federally-Regulated Consumer Product | 08/26/2020 | 2017030 | 07/31/2021
Johnson Controls, Inc. | COLEMAN BY JOHNSON CONTROLS | CP9C100C20MP13 | LPG | Induced Draft | True | False | 1 | False | Down |  | None | Condensing | Step Modulating |  | 1 | Premium |  | 100000 | 97000 |  |  | 96000 | 558 | 97.7 | [9 empty] | Federally-Regulated Consumer Product | 07/16/2020 | 204829757 | 07/31/2021
Johnson Controls, Inc. | COLEMAN BY JOHNSON CONTROLS | TMLX100C16MP11 | LPG | Induced Draft | True | False | 1 | False | Down |  | None | Non-Condensing | Single-Stage |  | 0.5 | Premium |  | 100000 | 80000 |  |  | 98000 | 431 | 80 | [9 empty] | Federally-Regulated Consumer Product | 08/26/2020 | 2017040 | 07/31/2021
Johnson Controls, Inc. | COLEMAN BY JOHNSON CONTROLS | TM9E100C20MP11 | LPG | Induced Draft | True | False | 1 | False | Down |  | None | Condensing | Single-Stage |  | 0.75 | Premium |  | 100000 | 96000 |  |  | 99000 | 410 | 95 | [9 empty] | Federally-Regulated Consumer Product | 08/26/2020 | 7133781 | 07/31/2021
Johnson Controls, Inc. | COLEMAN BY JOHNSON CONTROLS | CP9C100C20MP13 | Natural Gas | Induced Draft | True | False | 1 | False | Horizontal |  | None | Condensing | Step Modulating |  | 1 | Premium |  | 100000 | 97000 |  |  | 96000 | 558 | 97.7 | [9 empty] | Federally-Regulated Consumer Product | 07/16/2020 | 204829757 | 07/31/2021
Johnson Controls, Inc. | COLEMAN BY JOHNSON CONTROLS | PHG4A300752X4 | LPG | Induced Draft | True | True | 1 | False | Down |  | None | Non-Condensing | Single-Stage |  | 0.5 | Premium |  | 75000 | 60000 |  |  | 77000 | 350 | 81 | [9 empty] | Federally-Regulated Consumer Product | 11/18/2020 | 206338237 | 07/31/2021
Johnson Controls, Inc. | COLEMAN BY JOHNSON CONTROLS | TG8S100C16MP11 | LPG | Induced Draft | True | False | 1 | False | Down |  | None | Non-Condensing | Single-Stage |  | 0.5 | Standard |  | 100000 | 80000 |  |  | 96000 | 972 | 80 | [9 empty] | Federally-Regulated Consumer Product | 08/26/2020 | 2016926 | 07/31/2021
Johnson Controls, Inc. | COLEMAN BY JOHNSON CONTROLS | TMLX080B12MP11 | Natural Gas | Induced Draft | True | False | 1 | False | Horizontal |  | None | Non-Condensing | Single-Stage |  | 0.5 | Premium |  | 80000 | 64000 |  |  | 78000 | 379 | 80 | [9 empty] | Federally-Regulated Consumer Product | 08/26/2020 | 2017036 | 07/31/2021
Johnson Controls, Inc. | COLEMAN BY JOHNSON CONTROLS | TM9E120D20MP11 | LPG | Induced Draft | True | False | 1 | False | Up |  | None | Condensing | Single-Stage |  | 0.75 | Premium |  | 120000 | 114000 |  |  | 115000 | 624 | 95 | [9 empty] | Federally-Regulated Consumer Product | 08/26/2020 | 7119467 | 07/31/2021
Johnson Controls, Inc. | COLEMAN BY JOHNSON CONTROLS | TM9E120D20MP11 | LPG | Induced Draft | True | False | 1 | False | Horizontal |  | None | Condensing | Single-Stage |  | 0.75 | Premium |  | 120000 | 114000 |  |  | 115000 | 624 | 95 | [9 empty] | Federally-Regulated Consumer Product | 08/26/2020 | 7119467 | 07/31/2021
Johnson Controls, Inc. | COLEMAN BY JOHNSON CONTROLS | TM8T060A12MP11 | LPG | Induced Draft | True | False | 1 | False | Up |  | None | Non-Condensing | Two-Stage Modulating |  | 0.33 | Standard |  | 60000 | 47000 |  |  | 54000 | 636 | 80 | [9 empty] | Federally-Regulated Consumer Product | 08/26/2020 | 2017123 | 07/31/2021
Johnson Controls, Inc. | COLEMAN BY JOHNSON CONTROLS | TG9S040A08MP11 | Natural Gas | Induced Draft | True | False | 1 | False | Up |  | None | Condensing | Single-Stage |  | 0.5 | Standard |  | 40000 | 39000 |  |  | 31000 | 482 | 95.5 | [9 empty] | Federally-Regulated Consumer Product | 08/26/2020 | 2016962 | 07/31/2021
Johnson Controls, Inc. | COLEMAN BY JOHNSON CONTROLS | MG9S080B12MP11 | Natural Gas | Induced Draft | True | False | 1 | True | Down |  | None | Condensing | Single-Stage |  | 0.5 | Standard |  | 80000 | 78000 |  |  | 80000 | 960 | 95.5 | [9 empty] | Federally-Regulated Consumer Product | 08/26/2020 | 2017054 | 07/31/2021
Johnson Controls, Inc. | COLEMAN BY JOHNSON CONTROLS | TG9S040A08MP11 | LPG | Induced Draft | True | False | 1 | False | Horizontal |  | None | Condensing | Single-Stage |  | 0.5 | Standard |  | 40000 | 39000 |  |  | 31000 | 482 | 95.5 | [9 empty] | Federally-Regulated Consumer Product | 08/26/2020 | 2016962 | 07/31/2021
Johnson Controls, Inc. | COLEMAN BY JOHNSON CONTROLS | TMLX060A12MP11 | LPG | Induced Draft | True | False | 1 | False | Horizontal |  | None | Non-Condensing | Single-Stage |  | 0.5 | Premium |  | 60000 | 48000 |  |  | 59000 | 243 | 80 | [9 empty] | Federally-Regulated Consumer Product | 08/26/2020 | 2017037 | 07/31/2021
Johnson Controls, Inc. | COLEMAN BY JOHNSON CONTROLS | TM8X080C16MP11 | Natural Gas | Induced Draft | True | False | 1 | False | Down |  | None | Non-Condensing | Single-Stage |  | 0.5 | Premium |  | 80000 | 64000 |  |  | 78000 | 444 | 80 | [9 empty] | Federally-Regulated Consumer Product | 08/26/2020 | 2017030 | 07/31/2021
Johnson Controls, Inc. | COLEMAN BY JOHNSON CONTROLS | MG9S060B12MP11 | LPG | Induced Draft | True | False | 1 | True | Horizontal |  | None | Condensing | Single-Stage |  | 0.5 | Standard |  | 60000 | 58000 |  |  | 48000 | 650 | 95.5 | [9 empty] | Federally-Regulated Consumer Product | 08/26/2020 | 2017052 | 07/31/2021
Johnson Controls, Inc. | COLEMAN BY JOHNSON CONTROLS | TGLS080B12MP11 | LPG | Induced Draft | True | False | 1 | False | Down |  | None | Non-Condensing | Single-Stage |  | 0.33 | Standard |  | 80000 | 64000 |  |  | 76000 | 831 | 80 | [9 empty] | Federally-Regulated Consumer Product | 08/26/2020 | 2016934 | 07/31/2021
Johnson Controls, Inc. | COLEMAN BY JOHNSON CONTROLS | TM9E100C20MP11 | LPG | Induced Draft | True | False | 1 | False | Up |  | None | Condensing | Single-Stage |  | 0.75 | Premium |  | 100000 | 96000 |  |  | 99000 | 410 | 95 | [9 empty] | Federally-Regulated Consumer Product | 08/26/2020 | 7133781 | 07/31/2021
Johnson Controls, Inc. | COLEMAN BY JOHNSON CONTROLS | MG9S060B12MP11 | Natural Gas | Induced Draft | True | False | 1 | True | Down |  | None | Condensing | Single-Stage |  | 0.5 | Standard |  | 60000 | 58000 |  |  | 48000 | 650 | 95.5 | [9 empty] | Federally-Regulated Consumer Product | 08/26/2020 | 2017052 | 07/31/2021
Johnson Controls, Inc. | COLEMAN BY JOHNSON CONTROLS | TM8T060A12MP11 | Natural Gas | Induced Draft | True | False | 1 | False | Up |  | None | Non-Condensing | Two-Stage Modulating |  | 0.33 | Standard |  | 60000 | 47000 |  |  | 54000 | 636 | 80 | [9 empty] | Federally-Regulated Consumer Product | 08/26/2020 | 2017123 | 07/31/2021
Johnson Controls, Inc. | COLEMAN BY JOHNSON CONTROLS | TGLS080B12MP11 | LPG | Induced Draft | True | False | 1 | False | Up |  | None | Non-Condensing | Single-Stage |  | 0.33 | Standard |  | 80000 | 64000 |  |  | 76000 | 831 | 80 | [9 empty] | Federally-Regulated Consumer Product | 08/26/2020 | 2016934 | 07/31/2021
Johnson Controls, Inc. | COLEMAN BY JOHNSON CONTROLS | MG9S080B12MP11 | Natural Gas | Induced Draft | True | False | 1 | True | Up |  | None | Condensing | Single-Stage |  | 0.5 | Standard |  | 80000 | 78000 |  |  | 80000 | 960 | 95.5 | [9 empty] | Federally-Regulated Consumer Product | 08/26/2020 | 2017054 | 07/31/2021
Johnson Controls, Inc. | COLEMAN BY JOHNSON CONTROLS | TM9T100C20MP11 | Natural Gas | Induced Draft | True | False | 1 | False | Down |  | None | Condensing | Two-Stage Modulating |  | 1 | Standard |  | 100000 | 96000 |  |  | 89000 | 1394 | 96 | [9 empty] | Federally-Regulated Consumer Product | 08/26/2020 | 2017062 | 07/31/2021
Johnson Controls, Inc. | COLEMAN BY JOHNSON CONTROLS | TMLX100C16MP11 | Natural Gas | Induced Draft | True | False | 1 | False | Up |  | None | Non-Condensing | Single-Stage |  | 0.5 | Premium |  | 100000 | 80000 |  |  | 98000 | 431 | 80 | [9 empty] | Federally-Regulated Consumer Product | 08/26/2020 | 2017040 | 07/31/2021
Johnson Controls, Inc. | COLEMAN BY JOHNSON CONTROLS | TMLX080B12MP11 | LPG | Induced Draft | True | False | 1 | False | Down |  | None | Non-Condensing | Single-Stage |  | 0.5 | Premium |  | 80000 | 64000 |  |  | 78000 | 379 | 80 | [9 empty] | Federally-Regulated Consumer Product | 08/26/2020 | 2017036 | 07/31/2021
Johnson Controls, Inc. | COLEMAN BY JOHNSON CONTROLS | TM9T100C20MP11 | LPG | Induced Draft | True | False | 1 | False | Down |  | None | Condensing | Two-Stage Modulating |  | 1 | Standard |  | 100000 | 96000 |  |  | 89000 | 1394 | 96 | [9 empty] | Federally-Regulated Consumer Product | 08/26/2020 | 2017062 | 07/31/2021
Johnson Controls, Inc. | COLEMAN BY JOHNSON CONTROLS | TM9E100C20MP11 | Natural Gas | Induced Draft | True | False | 1 | False | Down |  | None | Condensing | Single-Stage |  | 0.75 | Premium |  | 100000 | 96000 |  |  | 99000 | 410 | 95 | [9 empty] | Federally-Regulated Consumer Product | 08/26/2020 | 7133781 | 07/31/2021
Johnson Controls, Inc. | COLEMAN BY JOHNSON CONTROLS | MG9S060B12MP11 | LPG | Induced Draft | True | False | 1 | True | Up |  | None | Condensing | Single-Stage |  | 0.5 | Standard |  | 60000 | 58000 |  |  | 48000 | 650 | 95.5 | [9 empty] | Federally-Regulated Consumer Product | 08/26/2020 | 2017052 | 07/31/2021
Johnson Controls, Inc. | COLEMAN BY JOHNSON CONTROLS | DGAA090BDT* | LPG | Induced Draft | True | False | 1 | True | Down |  | None | Non-Condensing | Single-Stage |  | 0.33 | Standard |  | 90000 | 72000 |  |  | 77000 | 629 | 80 | [9 empty] | Federally-Regulated Consumer Product | 08/26/2020 | 2017041 | 07/31/2021
Johnson Controls, Inc. | COLEMAN BY JOHNSON CONTROLS | TM9T100C20MP11 | LPG | Induced Draft | True | False | 1 | False | Up |  | None | Condensing | Two-Stage Modulating |  | 1 | Standard |  | 100000 | 96000 |  |  | 89000 | 1394 | 96 | [9 empty] | Federally-Regulated Consumer Product | 08/26/2020 | 2017062 | 07/31/2021
Johnson Controls, Inc. | COLEMAN BY JOHNSON CONTROLS | TGLS080C16MP11 | LPG | Induced Draft | True | False | 1 | False | Down |  | None | Non-Condensing | Single-Stage |  | 0.5 | Standard |  | 80000 | 64000 |  |  | 75000 | 1215 | 80 | [9 empty] | Federally-Regulated Consumer Product | 08/26/2020 | 2016939 | 07/31/2021
Johnson Controls, Inc. | COLEMAN BY JOHNSON CONTROLS | PCG4A360752X1 | LPG | Induced Draft | True | True | 1 | False | Horizontal |  | None | Non-Condensing | Single-Stage |  | 0.5 | Premium |  | 75000 | 60000 |  |  | 77000 | 401 | 81 | [9 empty] | Federally-Regulated Consumer Product | 08/26/2020 | 8064274 | 07/31/2021
Johnson Controls, Inc. | COLEMAN BY JOHNSON CONTROLS | TGLS080C16MP11 | Natural Gas | Induced Draft | True | False | 1 | False | Up |  | None | Non-Condensing | Single-Stage |  | 0.5 | Standard |  | 80000 | 64000 |  |  | 75000 | 1215 | 80 | [9 empty] | Federally-Regulated Consumer Product | 08/26/2020 | 2016939 | 07/31/2021
Johnson Controls, Inc. | COLEMAN BY JOHNSON CONTROLS | TG8S040A08MP11 | Natural Gas | Induced Draft | True | False | 1 | False | Down |  | None | Non-Condensing | Single-Stage |  | 0.2 | Standard |  | 40000 | 32000 |  |  | 38000 | 473 | 80 | [9 empty] | Federally-Regulated Consumer Product | 08/26/2020 | 2016929 | 07/31/2021
Johnson Controls, Inc. | COLEMAN BY JOHNSON CONTROLS | TG9S080C16MP11 | Natural Gas | Induced Draft | True | False | 1 | False | Horizontal |  | None | Condensing | Single-Stage |  | 0.75 | Standard |  | 80000 | 78000 |  |  | 80000 | 968 | 95.5 | [9 empty] | Federally-Regulated Consumer Product | 08/26/2020 | 2016959 | 07/31/2021
Johnson Controls, Inc. | COLEMAN BY JOHNSON CONTROLS | TG8S120C16MP11 | LPG | Induced Draft | True | False | 1 | False | Down |  | None | Non-Condensing | Single-Stage |  | 0.5 | Standard |  | 120000 | 96000 |  |  | 115000 | 1213 | 80 | [9 empty] | Federally-Regulated Consumer Product | 08/26/2020 | 2016923 | 07/31/2021
Johnson Controls, Inc. | COLEMAN BY JOHNSON CONTROLS | TM9V080B12MP11 | LPG | Induced Draft | True | False | 1 | False | Up |  | None | Condensing | Two-Stage Modulating |  | 0.5 | Premium |  | 80000 | 77000 |  |  | 79000 | 339 | 96 | [9 empty] | Federally-Regulated Consumer Product | 08/26/2020 | 2017060 | 07/31/2021
Johnson Controls, Inc. | COLEMAN BY JOHNSON CONTROLS | PCG4A361002X1 | Natural Gas | Induced Draft | True | True | 1 | False | Down |  | None | Non-Condensing | Single-Stage |  | 0.75 | Premium |  | 100000 | 80000 |  |  | 96000 | 637 | 81 | [9 empty] | Federally-Regulated Consumer Product | 08/26/2020 | 8064275 | 07/31/2021
Johnson Controls, Inc. | COLEMAN BY JOHNSON CONTROLS | PCG4A361002X1 | LPG | Induced Draft | True | True | 1 | False | Down |  | None | Non-Condensing | Single-Stage |  | 0.75 | Premium |  | 100000 | 80000 |  |  | 96000 | 637 | 81 | [9 empty] | Federally-Regulated Consumer Product | 08/26/2020 | 8064275 | 07/31/2021
Johnson Controls, Inc. | COLEMAN BY JOHNSON CONTROLS | TG9S080C16MP11 | Natural Gas | Induced Draft | True | False | 1 | False | Up |  | None | Condensing | Single-Stage |  | 0.75 | Standard |  | 80000 | 78000 |  |  | 80000 | 968 | 95.5 | [9 empty] | Federally-Regulated Consumer Product | 08/26/2020 | 2016959 | 07/31/2021
Johnson Controls, Inc. | COLEMAN BY JOHNSON CONTROLS | TM9V080B12MP11 | Natural Gas | Induced Draft | True | False | 1 | False | Down |  | None | Condensing | Two-Stage Modulating |  | 0.5 | Premium |  | 80000 | 77000 |  |  | 79000 | 339 | 96 | [9 empty] | Federally-Regulated Consumer Product | 08/26/2020 | 2017060 | 07/31/2021
Johnson Controls, Inc. | COLEMAN BY JOHNSON CONTROLS | CP9C080C16MP12 | Natural Gas | Induced Draft | True | False | 1 | False | Down |  | None | Condensing | Step Modulating |  | 0.75 | Premium |  | 80000 | 78000 |  |  | 80000 | 460 | 97.7 | [9 empty] | Federally-Regulated Consumer Product | 08/26/2020 | 2017104 | 07/31/2021
Johnson Controls, Inc. | COLEMAN BY JOHNSON CONTROLS | PCG4A360752X1 | Natural Gas | Induced Draft | True | True | 1 | False | Down |  | None | Non-Condensing | Single-Stage |  | 0.5 | Premium |  | 75000 | 60000 |  |  | 77000 | 401 | 81 | [9 empty] | Federally-Regulated Consumer Product | 08/26/2020 | 8064274 | 07/31/2021
Johnson Controls, Inc. | COLEMAN BY JOHNSON CONTROLS | CP9C080C16MP12 | LPG | Induced Draft | True | False | 1 | False | Down |  | None | Condensing | Step Modulating |  | 0.75 | Premium |  | 80000 | 78000 |  |  | 80000 | 460 | 97.7 | [9 empty] | Federally-Regulated Consumer Product | 08/26/2020 | 2017104 | 07/31/2021
Johnson Controls, Inc. | COLEMAN BY JOHNSON CONTROLS | TM8T100C16MP11 | LPG | Induced Draft | True | False | 1 | False | Horizontal |  | None | Non-Condensing | Two-Stage Modulating |  | 0.5 | Standard |  | 100000 | 80000 |  |  | 90000 | 1183 | 80 | [9 empty] | Federally-Regulated Consumer Product | 08/26/2020 | 2017124 | 07/31/2021
Johnson Controls, Inc. | COLEMAN BY JOHNSON CONTROLS | TG9S120D16MP11 | LPG | Induced Draft | True | False | 1 | False | Down |  | None | Condensing | Single-Stage |  | 0.75 | Standard |  | 120000 | 116000 |  |  | 113000 | 1230 | 95.5 | [9 empty] | Federally-Regulated Consumer Product | 08/26/2020 | 2016965 | 07/31/2021
Johnson Controls, Inc. | COLEMAN BY JOHNSON CONTROLS | TG9S120D16MP11 | Natural Gas | Induced Draft | True | False | 1 | False | Up |  | None | Condensing | Single-Stage |  | 0.75 | Standard |  | 120000 | 116000 |  |  | 113000 | 1230 | 95.5 | [9 empty] | Federally-Regulated Consumer Product | 08/26/2020 | 2016965 | 07/31/2021
Johnson Controls, Inc. | COLEMAN BY JOHNSON CONTROLS | TM8X080C16MP11 | LPG | Induced Draft | True | False | 1 | False | Up |  | None | Non-Condensing | Single-Stage |  | 0.5 | Premium |  | 80000 | 64000 |  |  | 78000 | 444 | 80 | [9 empty] | Federally-Regulated Consumer Product | 08/26/2020 | 2017030 | 07/31/2021
Johnson Controls, Inc. | COLEMAN BY JOHNSON CONTROLS | TG9S120D16MP11 | LPG | Induced Draft | True | False | 1 | False | Horizontal |  | None | Condensing | Single-Stage |  | 0.75 | Standard |  | 120000 | 116000 |  |  | 113000 | 1230 | 95.5 | [9 empty] | Federally-Regulated Consumer Product | 08/26/2020 | 2016965 | 07/31/2021
Johnson Controls, Inc. | COLEMAN BY JOHNSON CONTROLS | CP9C100C20MP12 | LPG | Induced Draft | True | False | 1 | False | Horizontal |  | None | Condensing | Step Modulating |  | 1 | Premium |  | 100000 | 97000 |  |  | 96000 | 558 | 97.7 | [9 empty] | Federally-Regulated Consumer Product | 08/26/2020 | 2017109 | 07/31/2021
Johnson Controls, Inc. | COLEMAN BY JOHNSON CONTROLS | PCG4A421002X3 | LPG | Induced Draft | True | True | 1 | False | Horizontal |  | None | Non-Condensing | Single-Stage |  | 0.75 | Premium |  | 100000 | 80000 |  |  | 96000 | 637 | 81 | [9 empty] | Federally-Regulated Consumer Product | 11/18/2020 | 205281271 | 07/31/2021
Johnson Controls, Inc. | COLEMAN BY JOHNSON CONTROLS | PCG4B601002X1 | LPG | Induced Draft | True | True | 1 | False | Down |  | None | Non-Condensing | Single-Stage |  | 1 | Premium |  | 100000 | 80000 |  |  | 96000 | 528 | 81 | [9 empty] | Federally-Regulated Consumer Product | 11/18/2020 | 8064282 | 07/31/2021
Johnson Controls, Inc. | COLEMAN BY JOHNSON CONTROLS | TM8T120C20MP11 | Natural Gas | Induced Draft | True | False | 1 | False | Up |  | None | Non-Condensing | Two-Stage Modulating |  | 1 | Standard |  | 120000 | 96000 |  |  | 108000 | 1141 | 80 | [9 empty] | Federally-Regulated Consumer Product | 08/26/2020 | 2017127 | 07/31/2021
Johnson Controls, Inc. | COLEMAN BY JOHNSON CONTROLS | CP9C100C20MP12 | LPG | Induced Draft | True | False | 1 | False | Up |  | None | Condensing | Step Modulating |  | 1 | Premium |  | 100000 | 97000 |  |  | 96000 | 558 | 97.7 | [9 empty] | Federally-Regulated Consumer Product | 08/26/2020 | 2017109 | 07/31/2021
Johnson Controls, Inc. | COLEMAN BY JOHNSON CONTROLS | PCG4A360752X1 | LPG | Induced Draft | True | True | 1 | False | Down |  | None | Non-Condensing | Single-Stage |  | 0.5 | Premium |  | 75000 | 60000 |  |  | 77000 | 401 | 81 | [9 empty] | Federally-Regulated Consumer Product | 08/26/2020 | 8064274 | 07/31/2021
Johnson Controls, Inc. | COLEMAN BY JOHNSON CONTROLS | TG8S040A08MP11 | LPG | Induced Draft | True | False | 1 | False | Down |  | None | Non-Condensing | Single-Stage |  | 0.2 | Standard |  | 40000 | 32000 |  |  | 38000 | 473 | 80 | [9 empty] | Federally-Regulated Consumer Product | 08/26/2020 | 2016929 | 07/31/2021
Johnson Controls, Inc. | COLEMAN BY JOHNSON CONTROLS | TGLS080C16MP11 | Natural Gas | Induced Draft | True | False | 1 | False | Down |  | None | Non-Condensing | Single-Stage |  | 0.5 | Standard |  | 80000 | 64000 |  |  | 75000 | 1215 | 80 | [9 empty] | Federally-Regulated Consumer Product | 08/26/2020 | 2016939 | 07/31/2021
Johnson Controls, Inc. | COLEMAN BY JOHNSON CONTROLS | TG9S120D16MP11 | Natural Gas | Induced Draft | True | False | 1 | False | Down |  | None | Condensing | Single-Stage |  | 0.75 | Standard |  | 120000 | 116000 |  |  | 113000 | 1230 | 95.5 | [9 empty] | Federally-Regulated Consumer Product | 08/26/2020 | 2016965 | 07/31/2021
Johnson Controls, Inc. | COLEMAN BY JOHNSON CONTROLS | TMLX100C20MP11 | Natural Gas | Induced Draft | True | False | 1 | False | Horizontal |  | None | Non-Condensing | Single-Stage |  | 0.75 | Premium |  | 100000 | 80000 |  |  | 97000 | 568 | 80 | [9 empty] | Federally-Regulated Consumer Product | 08/26/2020 | 2017035 | 07/31/2021
Johnson Controls, Inc. | COLEMAN BY JOHNSON CONTROLS | TG9S120D16MP11 | Natural Gas | Induced Draft | True | False | 1 | False | Horizontal |  | None | Condensing | Single-Stage |  | 0.75 | Standard |  | 120000 | 116000 |  |  | 113000 | 1230 | 95.5 | [9 empty] | Federally-Regulated Consumer Product | 08/26/2020 | 2016965 | 07/31/2021
Johnson Controls, Inc. | COLEMAN BY JOHNSON CONTROLS | PCG4B601002X1 | Natural Gas | Induced Draft | True | True | 1 | False | Down |  | None | Non-Condensing | Single-Stage |  | 1 | Premium |  | 100000 | 80000 |  |  | 96000 | 528 | 81 | [9 empty] | Federally-Regulated Consumer Product | 11/18/2020 | 8064282 | 07/31/2021
Johnson Controls, Inc. | COLEMAN BY JOHNSON CONTROLS | PHG4B361002X4 | Natural Gas | Induced Draft | True | True | 1 | False | Horizontal |  | None | Non-Condensing | Single-Stage |  | 0.75 | Premium |  | 100000 | 80000 |  |  | 96000 | 513 | 81 | [9 empty] | Federally-Regulated Consumer Product | 11/18/2020 | 206338244 | 07/31/2021
Johnson Controls, Inc. | COLEMAN BY JOHNSON CONTROLS | CP9C080C16MP12 | Natural Gas | Induced Draft | True | False | 1 | False | Up |  | None | Condensing | Step Modulating |  | 0.75 | Premium |  | 80000 | 78000 |  |  | 80000 | 460 | 97.7 | [9 empty] | Federally-Regulated Consumer Product | 08/26/2020 | 2017104 | 07/31/2021
Johnson Controls, Inc. | COLEMAN BY JOHNSON CONTROLS | TM8T100C16MP11 | LPG | Induced Draft | True | False | 1 | False | Up |  | None | Non-Condensing | Two-Stage Modulating |  | 0.5 | Standard |  | 100000 | 80000 |  |  | 90000 | 1183 | 80 | [9 empty] | Federally-Regulated Consumer Product | 08/26/2020 | 2017124 | 07/31/2021
Johnson Controls, Inc. | COLEMAN BY JOHNSON CONTROLS | TM8T100C16MP11 | Natural Gas | Induced Draft | True | False | 1 | False | Horizontal |  | None | Non-Condensing | Two-Stage Modulating |  | 0.5 | Standard |  | 100000 | 80000 |  |  | 90000 | 1183 | 80 | [9 empty] | Federally-Regulated Consumer Product | 08/26/2020 | 2017124 | 07/31/2021
Johnson Controls, Inc. | COLEMAN BY JOHNSON CONTROLS | PCG4B481252X1 | Natural Gas | Induced Draft | True | True | 1 | False | Down |  | None | Non-Condensing | Single-Stage |  | 0.75 | Premium |  | 125000 | 100000 |  |  | 114000 | 925 | 81 | [9 empty] | Federally-Regulated Consumer Product | 08/26/2020 | 8064280 | 07/31/2021
Johnson Controls, Inc. | COLEMAN BY JOHNSON CONTROLS | TM9V080B12MP11 | Natural Gas | Induced Draft | True | False | 1 | False | Up |  | None | Condensing | Two-Stage Modulating |  | 0.5 | Premium |  | 80000 | 77000 |  |  | 79000 | 339 | 96 | [9 empty] | Federally-Regulated Consumer Product | 08/26/2020 | 2017060 | 07/31/2021
Johnson Controls, Inc. | COLEMAN BY JOHNSON CONTROLS | TG8S120C16MP11 | LPG | Induced Draft | True | False | 1 | False | Up |  | None | Non-Condensing | Single-Stage |  | 0.5 | Standard |  | 120000 | 96000 |  |  | 115000 | 1213 | 80 | [9 empty] | Federally-Regulated Consumer Product | 08/26/2020 | 2016923 | 07/31/2021
Johnson Controls, Inc. | COLEMAN BY JOHNSON CONTROLS | TM8T120C20MP11 | Natural Gas | Induced Draft | True | False | 1 | False | Down |  | None | Non-Condensing | Two-Stage Modulating |  | 1 | Standard |  | 120000 | 96000 |  |  | 108000 | 1141 | 80 | [9 empty] | Federally-Regulated Consumer Product | 08/26/2020 | 2017127 | 07/31/2021
Johnson Controls, Inc. | COLEMAN BY JOHNSON CONTROLS | TM8X080C16MP11 | LPG | Induced Draft | True | False | 1 | False | Down |  | None | Non-Condensing | Single-Stage |  | 0.5 | Premium |  | 80000 | 64000 |  |  | 78000 | 444 | 80 | [9 empty] | Federally-Regulated Consumer Product | 08/26/2020 | 2017030 | 07/31/2021
Johnson Controls, Inc. | COLEMAN BY JOHNSON CONTROLS | PCG4A420752X4 | LPG | Induced Draft | True | True | 1 | False | Down |  | None | Non-Condensing | Single-Stage |  | 0.75 | Premium |  | 75000 | 60000 |  |  | 77000 | 401 | 81 | [9 empty] | Federally-Regulated Consumer Product | 10/07/2020 | 206077430 | 07/31/2021
Johnson Controls, Inc. | COLEMAN BY JOHNSON CONTROLS | PCG4B601002X1 | LPG | Induced Draft | True | True | 1 | False | Horizontal |  | None | Non-Condensing | Single-Stage |  | 1 | Premium |  | 100000 | 80000 |  |  | 96000 | 528 | 81 | [9 empty] | Federally-Regulated Consumer Product | 11/18/2020 | 8064282 | 07/31/2021
Johnson Controls, Inc. | COLEMAN BY JOHNSON CONTROLS | PCG4A360752X1 | Natural Gas | Induced Draft | True | True | 1 | False | Horizontal |  | None | Non-Condensing | Single-Stage |  | 0.5 | Premium |  | 75000 | 60000 |  |  | 77000 | 401 | 81 | [9 empty] | Federally-Regulated Consumer Product | 08/26/2020 | 8064274 | 07/31/2021
Johnson Controls, Inc. | COLEMAN BY JOHNSON CONTROLS | TG9S080C16MP11 | LPG | Induced Draft | True | False | 1 | False | Up |  | None | Condensing | Single-Stage |  | 0.75 | Standard |  | 80000 | 78000 |  |  | 80000 | 968 | 95.5 | [9 empty] | Federally-Regulated Consumer Product | 08/26/2020 | 2016959 | 07/31/2021
Johnson Controls, Inc. | COLEMAN BY JOHNSON CONTROLS | PHG4B601252X1 | Natural Gas | Induced Draft | True | True | 1 | False | Down |  | None | Non-Condensing | Single-Stage |  | 1 | Premium |  | 125000 | 100000 |  |  | 115000 | 796 | 81 | 78 | [8 empty] | Federally-Regulated Consumer Product | 05/26/2021 | 8550679 | 07/31/2021
Johnson Controls, Inc. | COLEMAN BY JOHNSON CONTROLS | TG8S040A08MP11 | Natural Gas | Induced Draft | True | False | 1 | False | Horizontal |  | None | Non-Condensing | Single-Stage |  | 0.2 | Standard |  | 40000 | 32000 |  |  | 38000 | 473 | 80 | [9 empty] | Federally-Regulated Consumer Product | 08/26/2020 | 2016929 | 07/31/2021
Johnson Controls, Inc. | COLEMAN BY JOHNSON CONTROLS | PHG4B361002X4 | LPG | Induced Draft | True | True | 1 | False | Horizontal |  | None | Non-Condensing | Single-Stage |  | 0.75 | Premium |  | 100000 | 80000 |  |  | 96000 | 513 | 81 | [9 empty] | Federally-Regulated Consumer Product | 11/18/2020 | 206338244 | 07/31/2021
Johnson Controls, Inc. | COLEMAN BY JOHNSON CONTROLS | TMLX100C20MP11 | Natural Gas | Induced Draft | True | False | 1 | False | Down |  | None | Non-Condensing | Single-Stage |  | 0.75 | Premium |  | 100000 | 80000 |  |  | 97000 | 568 | 80 | [9 empty] | Federally-Regulated Consumer Product | 08/26/2020 | 2017035 | 07/31/2021
Johnson Controls, Inc. | COLEMAN BY JOHNSON CONTROLS | TG8S120C16MP11 | Natural Gas | Induced Draft | True | False | 1 | False | Down |  | None | Non-Condensing | Single-Stage |  | 0.5 | Standard |  | 120000 | 96000 |  |  | 115000 | 1213 | 80 | [9 empty] | Federally-Regulated Consumer Product | 08/26/2020 | 2016923 | 07/31/2021
Johnson Controls, Inc. | COLEMAN BY JOHNSON CONTROLS | TG9S080C16MP11 | LPG | Induced Draft | True | False | 1 | False | Down |  | None | Condensing | Single-Stage |  | 0.75 | Standard |  | 80000 | 78000 |  |  | 80000 | 968 | 95.5 | [9 empty] | Federally-Regulated Consumer Product | 08/26/2020 | 2016959 | 07/31/2021
Johnson Controls, Inc. | COLEMAN BY JOHNSON CONTROLS | PCG4A361002X1 | Natural Gas | Induced Draft | True | True | 1 | False | Horizontal |  | None | Non-Condensing | Single-Stage |  | 0.75 | Premium |  | 100000 | 80000 |  |  | 96000 | 637 | 81 | [9 empty] | Federally-Regulated Consumer Product | 08/26/2020 | 8064275 | 07/31/2021
Johnson Controls, Inc. | COLEMAN BY JOHNSON CONTROLS | PHG4B601252X1 | LPG | Induced Draft | True | True | 1 | False | Down |  | None | Non-Condensing | Single-Stage |  | 1 | Premium |  | 125000 | 100000 |  |  | 115000 | 796 | 81 | 78 | [8 empty] | Federally-Regulated Consumer Product | 05/26/2021 | 8550679 | 07/31/2021
Johnson Controls, Inc. | COLEMAN BY JOHNSON CONTROLS | CP9C100C20MP12 | LPG | Induced Draft | True | False | 1 | False | Down |  | None | Condensing | Step Modulating |  | 1 | Premium |  | 100000 | 97000 |  |  | 96000 | 558 | 97.7 | [9 empty] | Federally-Regulated Consumer Product | 08/26/2020 | 2017109 | 07/31/2021
Johnson Controls, Inc. | COLEMAN BY JOHNSON CONTROLS | TM8T100C16MP11 | Natural Gas | Induced Draft | True | False | 1 | False | Down |  | None | Non-Condensing | Two-Stage Modulating |  | 0.5 | Standard |  | 100000 | 80000 |  |  | 90000 | 1183 | 80 | [9 empty] | Federally-Regulated Consumer Product | 08/26/2020 | 2017124 | 07/31/2021
Johnson Controls, Inc. | COLEMAN BY JOHNSON CONTROLS | PCG4A420752X4 | Natural Gas | Induced Draft | True | True | 1 | False | Horizontal |  | None | Non-Condensing | Single-Stage |  | 0.75 | Premium |  | 75000 | 60000 |  |  | 77000 | 401 | 81 | [9 empty] | Federally-Regulated Consumer Product | 10/07/2020 | 206077430 | 07/31/2021
Johnson Controls, Inc. | COLEMAN BY JOHNSON CONTROLS | PHG4B361002X4 | Natural Gas | Induced Draft | True | True | 1 | False | Down |  | None | Non-Condensing | Single-Stage |  | 0.75 | Premium |  | 100000 | 80000 |  |  | 96000 | 513 | 81 | [9 empty] | Federally-Regulated Consumer Product | 11/18/2020 | 206338244 | 07/31/2021
Johnson Controls, Inc. | COLEMAN BY JOHNSON CONTROLS | TG8S040A08MP11 | LPG | Induced Draft | True | False | 1 | False | Horizontal |  | None | Non-Condensing | Single-Stage |  | 0.2 | Standard |  | 40000 | 32000 |  |  | 38000 | 473 | 80 | [9 empty] | Federally-Regulated Consumer Product | 08/26/2020 | 2016929 | 07/31/2021
Johnson Controls, Inc. | COLEMAN BY JOHNSON CONTROLS | PCG4A420752X4 | LPG | Induced Draft | True | True | 1 | False | Horizontal |  | None | Non-Condensing | Single-Stage |  | 0.75 | Premium |  | 75000 | 60000 |  |  | 77000 | 401 | 81 | [9 empty] | Federally-Regulated Consumer Product | 10/07/2020 | 206077430 | 07/31/2021
Johnson Controls, Inc. | COLEMAN BY JOHNSON CONTROLS | TM8T100C16MP11 | Natural Gas | Induced Draft | True | False | 1 | False | Up |  | None | Non-Condensing | Two-Stage Modulating |  | 0.5 | Standard |  | 100000 | 80000 |  |  | 90000 | 1183 | 80 | [9 empty] | Federally-Regulated Consumer Product | 08/26/2020 | 2017124 | 07/31/2021
Johnson Controls, Inc. | COLEMAN BY JOHNSON CONTROLS | CP9C080C16MP12 | LPG | Induced Draft | True | False | 1 | False | Horizontal |  | None | Condensing | Step Modulating |  | 0.75 | Premium |  | 80000 | 78000 |  |  | 80000 | 460 | 97.7 | [9 empty] | Federally-Regulated Consumer Product | 08/26/2020 | 2017104 | 07/31/2021
Johnson Controls, Inc. | COLEMAN BY JOHNSON CONTROLS | TG8S040A08MP11 | LPG | Induced Draft | True | False | 1 | False | Up |  | None | Non-Condensing | Single-Stage |  | 0.2 | Standard |  | 40000 | 32000 |  |  | 38000 | 473 | 80 | [9 empty] | Federally-Regulated Consumer Product | 08/26/2020 | 2016929 | 07/31/2021
Johnson Controls, Inc. | COLEMAN BY JOHNSON CONTROLS | CP9C080C16MP12 | Natural Gas | Induced Draft | True | False | 1 | False | Horizontal |  | None | Condensing | Step Modulating |  | 0.75 | Premium |  | 80000 | 78000 |  |  | 80000 | 460 | 97.7 | [9 empty] | Federally-Regulated Consumer Product | 08/26/2020 | 2017104 | 07/31/2021
Johnson Controls, Inc. | COLEMAN BY JOHNSON CONTROLS | TMLX100C20MP11 | Natural Gas | Induced Draft | True | False | 1 | False | Up |  | None | Non-Condensing | Single-Stage |  | 0.75 | Premium |  | 100000 | 80000 |  |  | 97000 | 568 | 80 | [9 empty] | Federally-Regulated Consumer Product | 08/26/2020 | 2017035 | 07/31/2021
Johnson Controls, Inc. | COLEMAN BY JOHNSON CONTROLS | PHG4B601252X1 | Natural Gas | Induced Draft | True | True | 1 | False | Horizontal |  | None | Non-Condensing | Single-Stage |  | 1 | Premium |  | 125000 | 100000 |  |  | 115000 | 796 | 81 | 78 | [8 empty] | Federally-Regulated Consumer Product | 05/26/2021 | 8550679 | 07/31/2021
Johnson Controls, Inc. | COLEMAN BY JOHNSON CONTROLS | TMLX100C20MP11 | LPG | Induced Draft | True | False | 1 | False | Horizontal |  | None | Non-Condensing | Single-Stage |  | 0.75 | Premium |  | 100000 | 80000 |  |  | 97000 | 568 | 80 | [9 empty] | Federally-Regulated Consumer Product | 08/26/2020 | 2017035 | 07/31/2021
Johnson Controls, Inc. | COLEMAN BY JOHNSON CONTROLS | CP9C100C20MP12 | Natural Gas | Induced Draft | True | False | 1 | False | Up |  | None | Condensing | Step Modulating |  | 1 | Premium |  | 100000 | 97000 |  |  | 96000 | 558 | 97.7 | [9 empty] | Federally-Regulated Consumer Product | 08/26/2020 | 2017109 | 07/31/2021
Johnson Controls, Inc. | COLEMAN BY JOHNSON CONTROLS | TG8S040A08MP11 | Natural Gas | Induced Draft | True | False | 1 | False | Up |  | None | Non-Condensing | Single-Stage |  | 0.2 | Standard |  | 40000 | 32000 |  |  | 38000 | 473 | 80 | [9 empty] | Federally-Regulated Consumer Product | 08/26/2020 | 2016929 | 07/31/2021
Johnson Controls, Inc. | COLEMAN BY JOHNSON CONTROLS | PCG4A421002X3 | LPG | Induced Draft | True | True | 1 | False | Down |  | None | Non-Condensing | Single-Stage |  | 0.75 | Premium |  | 100000 | 80000 |  |  | 96000 | 637 | 81 | [9 empty] | Federally-Regulated Consumer Product | 11/18/2020 | 205281271 | 07/31/2021
Johnson Controls, Inc. | COLEMAN BY JOHNSON CONTROLS | TMLX100C20MP11 | LPG | Induced Draft | True | False | 1 | False | Up |  | None | Non-Condensing | Single-Stage |  | 0.75 | Premium |  | 100000 | 80000 |  |  | 97000 | 568 | 80 | [9 empty] | Federally-Regulated Consumer Product | 08/26/2020 | 2017035 | 07/31/2021
Johnson Controls, Inc. | COLEMAN BY JOHNSON CONTROLS | PCG4A420752X4 | Natural Gas | Induced Draft | True | True | 1 | False | Down |  | None | Non-Condensing | Single-Stage |  | 0.75 | Premium |  | 75000 | 60000 |  |  | 77000 | 401 | 81 | [9 empty] | Federally-Regulated Consumer Product | 10/07/2020 | 206077430 | 07/31/2021
Johnson Controls, Inc. | COLEMAN BY JOHNSON CONTROLS | TG8S120C16MP11 | Natural Gas | Induced Draft | True | False | 1 | False | Up |  | None | Non-Condensing | Single-Stage |  | 0.5 | Standard |  | 120000 | 96000 |  |  | 115000 | 1213 | 80 | [9 empty] | Federally-Regulated Consumer Product | 08/26/2020 | 2016923 | 07/31/2021
Johnson Controls, Inc. | COLEMAN BY JOHNSON CONTROLS | TM9V080B12MP11 | Natural Gas | Induced Draft | True | False | 1 | False | Horizontal |  | None | Condensing | Two-Stage Modulating |  | 0.5 | Premium |  | 80000 | 77000 |  |  | 79000 | 339 | 96 | [9 empty] | Federally-Regulated Consumer Product | 08/26/2020 | 2017060 | 07/31/2021
Johnson Controls, Inc. | COLEMAN BY JOHNSON CONTROLS | TG9S080C16MP11 | LPG | Induced Draft | True | False | 1 | False | Horizontal |  | None | Condensing | Single-Stage |  | 0.75 | Standard |  | 80000 | 78000 |  |  | 80000 | 968 | 95.5 | [9 empty] | Federally-Regulated Consumer Product | 08/26/2020 | 2016959 | 07/31/2021
Johnson Controls, Inc. | COLEMAN BY JOHNSON CONTROLS | TM8T120C20MP11 | Natural Gas | Induced Draft | True | False | 1 | False | Horizontal |  | None | Non-Condensing | Two-Stage Modulating |  | 1 | Standard |  | 120000 | 96000 |  |  | 108000 | 1141 | 80 | [9 empty] | Federally-Regulated Consumer Product | 08/26/2020 | 2017127 | 07/31/2021
Johnson Controls, Inc. | COLEMAN BY JOHNSON CONTROLS | PCG4B481252X1 | LPG | Induced Draft | True | True | 1 | False | Down |  | None | Non-Condensing | Single-Stage |  | 0.75 | Premium |  | 125000 | 100000 |  |  | 114000 | 925 | 81 | [9 empty] | Federally-Regulated Consumer Product | 08/26/2020 | 8064280 | 07/31/2021
Johnson Controls, Inc. | COLEMAN BY JOHNSON CONTROLS | PCG4B481252X1 | Natural Gas | Induced Draft | True | True | 1 | False | Horizontal |  | None | Non-Condensing | Single-Stage |  | 0.75 | Premium |  | 125000 | 100000 |  |  | 114000 | 925 | 81 | [9 empty] | Federally-Regulated Consumer Product | 08/26/2020 | 8064280 | 07/31/2021
Johnson Controls, Inc. | COLEMAN BY JOHNSON CONTROLS | TM9V080B12MP11 | LPG | Induced Draft | True | False | 1 | False | Horizontal |  | None | Condensing | Two-Stage Modulating |  | 0.5 | Premium |  | 80000 | 77000 |  |  | 79000 | 339 | 96 | [9 empty] | Federally-Regulated Consumer Product | 08/26/2020 | 2017060 | 07/31/2021
Johnson Controls, Inc. | COLEMAN BY JOHNSON CONTROLS | PCG4A421002X3 | Natural Gas | Induced Draft | True | True | 1 | False | Down |  | None | Non-Condensing | Single-Stage |  | 0.75 | Premium |  | 100000 | 80000 |  |  | 96000 | 637 | 81 | [9 empty] | Federally-Regulated Consumer Product | 11/18/2020 | 205281271 | 07/31/2021
Johnson Controls, Inc. | COLEMAN BY JOHNSON CONTROLS | PCG4B601002X1 | Natural Gas | Induced Draft | True | True | 1 | False | Horizontal |  | None | Non-Condensing | Single-Stage |  | 1 | Premium |  | 100000 | 80000 |  |  | 96000 | 528 | 81 | [9 empty] | Federally-Regulated Consumer Product | 11/18/2020 | 8064282 | 07/31/2021
Johnson Controls, Inc. | COLEMAN BY JOHNSON CONTROLS | TG9S080C16MP11 | Natural Gas | Induced Draft | True | False | 1 | False | Down |  | None | Condensing | Single-Stage |  | 0.75 | Standard |  | 80000 | 78000 |  |  | 80000 | 968 | 95.5 | [9 empty] | Federally-Regulated Consumer Product | 08/26/2020 | 2016959 | 07/31/2021
Johnson Controls, Inc. | COLEMAN BY JOHNSON CONTROLS | TM8X080C16MP11 | Natural Gas | Induced Draft | True | False | 1 | False | Up |  | None | Non-Condensing | Single-Stage |  | 0.5 | Premium |  | 80000 | 64000 |  |  | 78000 | 444 | 80 | [9 empty] | Federally-Regulated Consumer Product | 08/26/2020 | 2017030 | 07/31/2021
Johnson Controls, Inc. | COLEMAN BY JOHNSON CONTROLS | TG8S120C16MP11 | Natural Gas | Induced Draft | True | False | 1 | False | Horizontal |  | None | Non-Condensing | Single-Stage |  | 0.5 | Standard |  | 120000 | 96000 |  |  | 115000 | 1213 | 80 | [9 empty] | Federally-Regulated Consumer Product | 08/26/2020 | 2016923 | 07/31/2021
Johnson Controls, Inc. | COLEMAN BY JOHNSON CONTROLS | TGLS080C16MP11 | Natural Gas | Induced Draft | True | False | 1 | False | Horizontal |  | None | Non-Condensing | Single-Stage |  | 0.5 | Standard |  | 80000 | 64000 |  |  | 75000 | 1215 | 80 | [9 empty] | Federally-Regulated Consumer Product | 08/26/2020 | 2016939 | 07/31/2021
Johnson Controls, Inc. | COLEMAN BY JOHNSON CONTROLS | TM8T120C20MP11 | LPG | Induced Draft | True | False | 1 | False | Horizontal |  | None | Non-Condensing | Two-Stage Modulating |  | 1 | Standard |  | 120000 | 96000 |  |  | 108000 | 1141 | 80 | [9 empty] | Federally-Regulated Consumer Product | 08/26/2020 | 2017127 | 07/31/2021
Johnson Controls, Inc. | COLEMAN BY JOHNSON CONTROLS | PCG4A361002X1 | LPG | Induced Draft | True | True | 1 | False | Horizontal |  | None | Non-Condensing | Single-Stage |  | 0.75 | Premium |  | 100000 | 80000 |  |  | 96000 | 637 | 81 | [9 empty] | Federally-Regulated Consumer Product | 08/26/2020 | 8064275 | 07/31/2021
Johnson Controls, Inc. | COLEMAN BY JOHNSON CONTROLS | TGLS080C16MP11 | LPG | Induced Draft | True | False | 1 | False | Up |  | None | Non-Condensing | Single-Stage |  | 0.5 | Standard |  | 80000 | 64000 |  |  | 75000 | 1215 | 80 | [9 empty] | Federally-Regulated Consumer Product | 08/26/2020 | 2016939 | 07/31/2021
Johnson Controls, Inc. | COLEMAN BY JOHNSON CONTROLS | TMLX100C20MP11 | LPG | Induced Draft | True | False | 1 | False | Down |  | None | Non-Condensing | Single-Stage |  | 0.75 | Premium |  | 100000 | 80000 |  |  | 97000 | 568 | 80 | [9 empty] | Federally-Regulated Consumer Product | 08/26/2020 | 2017035 | 07/31/2021
Johnson Controls, Inc. | COLEMAN BY JOHNSON CONTROLS | TM9V080B12MP11 | LPG | Induced Draft | True | False | 1 | False | Down |  | None | Condensing | Two-Stage Modulating |  | 0.5 | Premium |  | 80000 | 77000 |  |  | 79000 | 339 | 96 | [9 empty] | Federally-Regulated Consumer Product | 08/26/2020 | 2017060 | 07/31/2021
Johnson Controls, Inc. | COLEMAN BY JOHNSON CONTROLS | TM8T100C16MP11 | LPG | Induced Draft | True | False | 1 | False | Down |  | None | Non-Condensing | Two-Stage Modulating |  | 0.5 | Standard |  | 100000 | 80000 |  |  | 90000 | 1183 | 80 | [9 empty] | Federally-Regulated Consumer Product | 08/26/2020 | 2017124 | 07/31/2021
Johnson Controls, Inc. | COLEMAN BY JOHNSON CONTROLS | PHG4B361002X4 | LPG | Induced Draft | True | True | 1 | False | Down |  | None | Non-Condensing | Single-Stage |  | 0.75 | Premium |  | 100000 | 80000 |  |  | 96000 | 513 | 81 | [9 empty] | Federally-Regulated Consumer Product | 11/18/2020 | 206338244 | 07/31/2021
Johnson Controls, Inc. | COLEMAN BY JOHNSON CONTROLS | CP9C100C20MP12 | Natural Gas | Induced Draft | True | False | 1 | False | Horizontal |  | None | Condensing | Step Modulating |  | 1 | Premium |  | 100000 | 97000 |  |  | 96000 | 558 | 97.7 | [9 empty] | Federally-Regulated Consumer Product | 08/26/2020 | 2017109 | 07/31/2021
Johnson Controls, Inc. | COLEMAN BY JOHNSON CONTROLS | TG8S120C16MP11 | LPG | Induced Draft | True | False | 1 | False | Horizontal |  | None | Non-Condensing | Single-Stage |  | 0.5 | Standard |  | 120000 | 96000 |  |  | 115000 | 1213 | 80 | [9 empty] | Federally-Regulated Consumer Product | 08/26/2020 | 2016923 | 07/31/2021
Johnson Controls, Inc. | COLEMAN BY JOHNSON CONTROLS | PCG4A421002X3 | Natural Gas | Induced Draft | True | True | 1 | False | Horizontal |  | None | Non-Condensing | Single-Stage |  | 0.75 | Premium |  | 100000 | 80000 |  |  | 96000 | 637 | 81 | [9 empty] | Federally-Regulated Consumer Product | 11/18/2020 | 205281271 | 07/31/2021
Johnson Controls, Inc. | COLEMAN BY JOHNSON CONTROLS | CP9C080C16MP12 | LPG | Induced Draft | True | False | 1 | False | Up |  | None | Condensing | Step Modulating |  | 0.75 | Premium |  | 80000 | 78000 |  |  | 80000 | 460 | 97.7 | [9 empty] | Federally-Regulated Consumer Product | 08/26/2020 | 2017104 | 07/31/2021
Johnson Controls, Inc. | COLEMAN BY JOHNSON CONTROLS | PHG4B601252X1 | LPG | Induced Draft | True | True | 1 | False | Horizontal |  | None | Non-Condensing | Single-Stage |  | 1 | Premium |  | 125000 | 100000 |  |  | 115000 | 796 | 81 | 78 | [8 empty] | Federally-Regulated Consumer Product | 05/26/2021 | 8550679 | 07/31/2021
Johnson Controls, Inc. | COLEMAN BY JOHNSON CONTROLS | CP9C100C20MP12 | Natural Gas | Induced Draft | True | False | 1 | False | Down |  | None | Condensing | Step Modulating |  | 1 | Premium |  | 100000 | 97000 |  |  | 96000 | 558 | 97.7 | [9 empty] | Federally-Regulated Consumer Product | 08/26/2020 | 2017109 | 07/31/2021
Johnson Controls, Inc. | COLEMAN BY JOHNSON CONTROLS | PCG4B481252X1 | LPG | Induced Draft | True | True | 1 | False | Horizontal |  | None | Non-Condensing | Single-Stage |  | 0.75 | Premium |  | 125000 | 100000 |  |  | 114000 | 925 | 81 | [9 empty] | Federally-Regulated Consumer Product | 08/26/2020 | 8064280 | 07/31/2021
Johnson Controls, Inc. | COLEMAN BY JOHNSON CONTROLS | TG9S120D16MP11 | LPG | Induced Draft | True | False | 1 | False | Up |  | None | Condensing | Single-Stage |  | 0.75 | Standard |  | 120000 | 116000 |  |  | 113000 | 1230 | 95.5 | [9 empty] | Federally-Regulated Consumer Product | 08/26/2020 | 2016965 | 07/31/2021
Johnson Controls, Inc. | COLEMAN BY JOHNSON CONTROLS | TGLS080C16MP11 | LPG | Induced Draft | True | False | 1 | False | Horizontal |  | None | Non-Condensing | Single-Stage |  | 0.5 | Standard |  | 80000 | 64000 |  |  | 75000 | 1215 | 80 | [9 empty] | Federally-Regulated Consumer Product | 08/26/2020 | 2016939 | 07/31/2021
Johnson Controls, Inc. | COLEMAN BY JOHNSON CONTROLS | TM8X080C16MP11 | LPG | Induced Draft | True | False | 1 | False | Horizontal |  | None | Non-Condensing | Single-Stage |  | 0.5 | Premium |  | 80000 | 64000 |  |  | 78000 | 444 | 80 | [9 empty] | Federally-Regulated Consumer Product | 08/26/2020 | 2017030 | 07/31/2021
Allied Air | ARMSTRONG AIRE | A95DF2E070B16*-* | Natural Gas | Induced Draft | True | False | 1 | False | Down |  | None | Condensing | Two-Stage Modulating |  | 0.75 | Standard |  | 66000 | 64000 |  |  | 65000 | 281 | 95 | [9 empty] | Federally-Regulated Consumer Product | 03/17/2021 | 201707062 | 07/31/2021
Allied Air | ARMSTRONG AIRE | A95UH2E135D20*-* | Natural Gas | Induced Draft | True | False | 1 | False | Horizontal |  | None | Condensing | Two-Stage Modulating |  | 1 | Standard |  | 132000 | 127000 |  |  | 113000 | 595 | 95 | [9 empty] | Federally-Regulated Consumer Product | 03/17/2021 | 201707058 | 07/31/2021
Allied Air | ARMSTRONG AIRE | A95UH2E135D20*-* | LPG | Induced Draft | True | False | 1 | False | Up |  | None | Condensing | Two-Stage Modulating |  | 1 | Standard |  | 132000 | 127000 |  |  | 113000 | 595 | 95 | [9 empty] | Federally-Regulated Consumer Product | 03/17/2021 | 201707058 | 07/31/2021
Allied Air | ARMSTRONG AIRE | A95DF2E045B12*-* | LPG | Induced Draft | True | False | 1 | False | Down |  | None | Condensing | Two-Stage Modulating |  | 0.5 | Standard |  | 44000 | 43000 |  |  | 49000 | 279 | 95 | [9 empty] | Federally-Regulated Consumer Product | 03/17/2021 | 201707060 | 07/31/2021
Allied Air | ARMSTRONG AIRE | A95DF2E090C16*-* | Natural Gas | Induced Draft | True | False | 1 | False | Down |  | None | Condensing | Two-Stage Modulating |  | 0.75 | Standard |  | 88000 | 85000 |  |  | 81000 | 338 | 95 | [9 empty] | Federally-Regulated Consumer Product | 03/17/2021 | 201707064 | 07/31/2021
Allied Air | ARMSTRONG AIRE | A95DF2E090C16*-* | LPG | Induced Draft | True | False | 1 | False | Down |  | None | Condensing | Two-Stage Modulating |  | 0.75 | Standard |  | 88000 | 85000 |  |  | 81000 | 338 | 95 | [9 empty] | Federally-Regulated Consumer Product | 03/17/2021 | 201707064 | 07/31/2021
Allied Air | ARMSTRONG AIRE | A95DF2E110C20*-* | Natural Gas | Induced Draft | True | False | 1 | False | Down |  | None | Condensing | Two-Stage Modulating |  | 1 | Standard |  | 110000 | 106000 |  |  | 97000 | 458 | 95 | [9 empty] | Federally-Regulated Consumer Product | 03/17/2021 | 201707066 | 07/31/2021
Allied Air | ARMSTRONG AIRE | A95DF2E070B16*-* | LPG | Induced Draft | True | False | 1 | False | Down |  | None | Condensing | Two-Stage Modulating |  | 0.75 | Standard |  | 66000 | 64000 |  |  | 65000 | 281 | 95 | [9 empty] | Federally-Regulated Consumer Product | 03/17/2021 | 201707062 | 07/31/2021
Allied Air | ARMSTRONG AIRE | A95DF2E045B12*-* | Natural Gas | Induced Draft | True | False | 1 | False | Down |  | None | Condensing | Two-Stage Modulating |  | 0.5 | Standard |  | 44000 | 43000 |  |  | 49000 | 279 | 95 | [9 empty] | Federally-Regulated Consumer Product | 03/17/2021 | 201707060 | 07/31/2021
Allied Air | ARMSTRONG AIRE | A95UH2E135D20*-* | Natural Gas | Induced Draft | True | False | 1 | False | Up |  | None | Condensing | Two-Stage Modulating |  | 1 | Standard |  | 132000 | 127000 |  |  | 113000 | 595 | 95 | [9 empty] | Federally-Regulated Consumer Product | 03/17/2021 | 201707058 | 07/31/2021
Allied Air | ARMSTRONG AIRE | A95UH2E135D20*-* | LPG | Induced Draft | True | False | 1 | False | Horizontal |  | None | Condensing | Two-Stage Modulating |  | 1 | Standard |  | 132000 | 127000 |  |  | 113000 | 595 | 95 | [9 empty] | Federally-Regulated Consumer Product | 03/17/2021 | 201707058 | 07/31/2021
Allied Air | ARMSTRONG AIRE | A95DF2E110C20*-* | LPG | Induced Draft | True | False | 1 | False | Down |  | None | Condensing | Two-Stage Modulating |  | 1 | Standard |  | 110000 | 106000 |  |  | 97000 | 458 | 95 | [9 empty] | Federally-Regulated Consumer Product | 03/17/2021 | 201707066 | 07/31/2021
Johnson Controls, Inc. | GUARDIAN BY JOHNSON CONTROLS | RGF1L120CE20MP11 | Natural Gas | Induced Draft | True | False | 1 | False | Down |  | None | Non-Condensing | Single-Stage |  | 0.75 | Premium |  | 120000 | 96000 |  |  | 117000 | 635 | 80 | 78 | [8 empty] | Federally-Regulated Consumer Product | 07/11/2019 |  | 07/31/2021
Johnson Controls, Inc. | GUARDIAN BY JOHNSON CONTROLS | RGF1L120CE20MP11 | LPG | Induced Draft | True | False | 1 | False | Up |  | None | Non-Condensing | Single-Stage |  | 0.75 | Premium |  | 120000 | 96000 |  |  | 117000 | 635 | 80 | 78 | [8 empty] | Federally-Regulated Consumer Product | 07/11/2019 |  | 07/31/2021
Johnson Controls, Inc. | GUARDIAN BY JOHNSON CONTROLS | PCG4B481252X1 | LPG | Induced Draft | True | True | 1 | False | Horizontal |  | None | Non-Condensing | Single-Stage |  | 0.75 | Premium |  | 125000 | 100000 |  |  | 114000 | 925 | 81 | [9 empty] | Federally-Regulated Consumer Product | 08/26/2020 | 8071610 | 07/31/2021
Johnson Controls, Inc. | GUARDIAN BY JOHNSON CONTROLS | PCG4B480652X2 | LPG | Induced Draft | True | True | 1 | False | Horizontal |  | None | Non-Condensing | Single-Stage |  | 0.75 | Premium |  | 65000 | 52000 |  |  | 58000 | 320 | 81 | [9 empty] | Federally-Regulated Consumer Product | 11/18/2020 | 203041761 | 07/31/2021
Johnson Controls, Inc. | GUARDIAN BY JOHNSON CONTROLS | RGF1L120CE20MP11 | Natural Gas | Induced Draft | True | False | 1 | False | Up |  | None | Non-Condensing | Single-Stage |  | 0.75 | Premium |  | 120000 | 96000 |  |  | 117000 | 635 | 80 | 78 | [8 empty] | Federally-Regulated Consumer Product | 07/11/2019 |  | 07/31/2021
Johnson Controls, Inc. | GUARDIAN BY JOHNSON CONTROLS | RGF1L120CE20MP11 | LPG | Induced Draft | True | False | 1 | False | Down |  | None | Non-Condensing | Single-Stage |  | 0.75 | Premium |  | 120000 | 96000 |  |  | 117000 | 635 | 80 | 78 | [8 empty] | Federally-Regulated Consumer Product | 07/11/2019 |  | 07/31/2021
Johnson Controls, Inc. | GUARDIAN BY JOHNSON CONTROLS | PCG4B480652X2 | Natural Gas | Induced Draft | True | True | 1 | False | Down |  | None | Non-Condensing | Single-Stage |  | 0.75 | Premium |  | 65000 | 52000 |  |  | 58000 | 320 | 81 | [9 empty] | Federally-Regulated Consumer Product | 11/18/2020 | 203041761 | 07/31/2021
Johnson Controls, Inc. | GUARDIAN BY JOHNSON CONTROLS | PCG4B601002X2 | Natural Gas | Induced Draft | True | True | 1 | False | Horizontal |  | None | Non-Condensing | Single-Stage |  | 1 | Premium |  | 100000 | 80000 |  |  | 96000 | 528 | 81 | [9 empty] | Federally-Regulated Consumer Product | 11/18/2020 | 203041766 | 07/31/2021
Johnson Controls, Inc. | GUARDIAN BY JOHNSON CONTROLS | PCG4B481252X1 | LPG | Induced Draft | True | True | 1 | False | Down |  | None | Non-Condensing | Single-Stage |  | 0.75 | Premium |  | 125000 | 100000 |  |  | 114000 | 925 | 81 | [9 empty] | Federally-Regulated Consumer Product | 08/26/2020 | 8071610 | 07/31/2021
Johnson Controls, Inc. | GUARDIAN BY JOHNSON CONTROLS | PCG4B481252X1 | Natural Gas | Induced Draft | True | True | 1 | False | Down |  | None | Non-Condensing | Single-Stage |  | 0.75 | Premium |  | 125000 | 100000 |  |  | 114000 | 925 | 81 | [9 empty] | Federally-Regulated Consumer Product | 08/26/2020 | 8071610 | 07/31/2021
Johnson Controls, Inc. | GUARDIAN BY JOHNSON CONTROLS | RGF1L040AP08MP11 | Natural Gas | Induced Draft | True | False | 1 | False | Up |  | None | Non-Condensing | Single-Stage |  | 0.2 | Standard |  | 40000 | 32000 |  |  | 38000 | 473 | 80 | [9 empty] | Federally-Regulated Consumer Product | 08/26/2020 | 5852854 | 07/31/2021
Johnson Controls, Inc. | GUARDIAN BY JOHNSON CONTROLS | RGF1L040AP08MP11 | LPG | Induced Draft | True | False | 1 | False | Horizontal |  | None | Non-Condensing | Single-Stage |  | 0.2 | Standard |  | 40000 | 32000 |  |  | 38000 | 473 | 80 | [9 empty] | Federally-Regulated Consumer Product | 08/26/2020 | 5852854 | 07/31/2021
Johnson Controls, Inc. | GUARDIAN BY JOHNSON CONTROLS | RGF1L040AP08MP11 | Natural Gas | Induced Draft | True | False | 1 | False | Horizontal |  | None | Non-Condensing | Single-Stage |  | 0.2 | Standard |  | 40000 | 32000 |  |  | 38000 | 473 | 80 | [9 empty] | Federally-Regulated Consumer Product | 08/26/2020 | 5852854 | 07/31/2021
Johnson Controls, Inc. | GUARDIAN BY JOHNSON CONTROLS | PCG4A300752X1 | Natural Gas | Induced Draft | True | True | 1 | False | Down |  | None | Non-Condensing | Single-Stage |  | 0.5 | Premium |  | 75000 | 60000 |  |  | 77000 | 350 | 81 | [9 empty] | Federally-Regulated Consumer Product | 07/15/2020 | 8071602 | 07/31/2021
Johnson Controls, Inc. | GUARDIAN BY JOHNSON CONTROLS | PCG4A300752X1 | LPG | Induced Draft | True | True | 1 | False | Down |  | None | Non-Condensing | Single-Stage |  | 0.5 | Premium |  | 75000 | 60000 |  |  | 77000 | 350 | 81 | [9 empty] | Federally-Regulated Consumer Product | 07/15/2020 | 8071602 | 07/31/2021
Johnson Controls, Inc. | GUARDIAN BY JOHNSON CONTROLS | RGF1L040AP08MP11 | LPG | Induced Draft | True | False | 1 | False | Up |  | None | Non-Condensing | Single-Stage |  | 0.2 | Standard |  | 40000 | 32000 |  |  | 38000 | 473 | 80 | [9 empty] | Federally-Regulated Consumer Product | 08/26/2020 | 5852854 | 07/31/2021
Johnson Controls, Inc. | GUARDIAN BY JOHNSON CONTROLS | RGF1L040AP08MP11 | LPG | Induced Draft | True | False | 1 | False | Down |  | None | Non-Condensing | Single-Stage |  | 0.2 | Standard |  | 40000 | 32000 |  |  | 38000 | 473 | 80 | [9 empty] | Federally-Regulated Consumer Product | 08/26/2020 | 5852854 | 07/31/2021
Johnson Controls, Inc. | GUARDIAN BY JOHNSON CONTROLS | PCG4A300752X1 | LPG | Induced Draft | True | True | 1 | False | Horizontal |  | None | Non-Condensing | Single-Stage |  | 0.5 | Premium |  | 75000 | 60000 |  |  | 77000 | 350 | 81 | [9 empty] | Federally-Regulated Consumer Product | 07/15/2020 | 8071602 | 07/31/2021
Johnson Controls, Inc. | GUARDIAN BY JOHNSON CONTROLS | PCG4B601002X2 | Natural Gas | Induced Draft | True | True | 1 | False | Down |  | None | Non-Condensing | Single-Stage |  | 1 | Premium |  | 100000 | 80000 |  |  | 96000 | 528 | 81 | [9 empty] | Federally-Regulated Consumer Product | 11/18/2020 | 203041766 | 07/31/2021
Johnson Controls, Inc. | GUARDIAN BY JOHNSON CONTROLS | RGF1L040AP08MP11 | Natural Gas | Induced Draft | True | False | 1 | False | Down |  | None | Non-Condensing | Single-Stage |  | 0.2 | Standard |  | 40000 | 32000 |  |  | 38000 | 473 | 80 | [9 empty] | Federally-Regulated Consumer Product | 08/26/2020 | 5852854 | 07/31/2021
Johnson Controls, Inc. | GUARDIAN BY JOHNSON CONTROLS | PCG4B601002X2 | LPG | Induced Draft | True | True | 1 | False | Down |  | None | Non-Condensing | Single-Stage |  | 1 | Premium |  | 100000 | 80000 |  |  | 96000 | 528 | 81 | [9 empty] | Federally-Regulated Consumer Product | 11/18/2020 | 203041766 | 07/31/2021
Johnson Controls, Inc. | GUARDIAN BY JOHNSON CONTROLS | RGF1L120CE20MP11 | LPG | Induced Draft | True | False | 1 | False | Horizontal |  | None | Non-Condensing | Single-Stage |  | 0.75 | Premium |  | 120000 | 96000 |  |  | 117000 | 635 | 80 | 78 | [8 empty] | Federally-Regulated Consumer Product | 07/11/2019 |  | 07/31/2021
Johnson Controls, Inc. | GUARDIAN BY JOHNSON CONTROLS | PCG4A300752X1 | Natural Gas | Induced Draft | True | True | 1 | False | Horizontal |  | None | Non-Condensing | Single-Stage |  | 0.5 | Premium |  | 75000 | 60000 |  |  | 77000 | 350 | 81 | [9 empty] | Federally-Regulated Consumer Product | 07/15/2020 | 8071602 | 07/31/2021
Johnson Controls, Inc. | GUARDIAN BY JOHNSON CONTROLS | PCG4B601002X2 | LPG | Induced Draft | True | True | 1 | False | Horizontal |  | None | Non-Condensing | Single-Stage |  | 1 | Premium |  | 100000 | 80000 |  |  | 96000 | 528 | 81 | [9 empty] | Federally-Regulated Consumer Product | 11/18/2020 | 203041766 | 07/31/2021
Johnson Controls, Inc. | GUARDIAN BY JOHNSON CONTROLS | PCG4B480652X2 | Natural Gas | Induced Draft | True | True | 1 | False | Horizontal |  | None | Non-Condensing | Single-Stage |  | 0.75 | Premium |  | 65000 | 52000 |  |  | 58000 | 320 | 81 | [9 empty] | Federally-Regulated Consumer Product | 11/18/2020 | 203041761 | 07/31/2021
Johnson Controls, Inc. | GUARDIAN BY JOHNSON CONTROLS | PCG4B481252X1 | Natural Gas | Induced Draft | True | True | 1 | False | Horizontal |  | None | Non-Condensing | Single-Stage |  | 0.75 | Premium |  | 125000 | 100000 |  |  | 114000 | 925 | 81 | [9 empty] | Federally-Regulated Consumer Product | 08/26/2020 | 8071610 | 07/31/2021
Johnson Controls, Inc. | GUARDIAN BY JOHNSON CONTROLS | RGF1L120CE20MP11 | Natural Gas | Induced Draft | True | False | 1 | False | Horizontal |  | None | Non-Condensing | Single-Stage |  | 0.75 | Premium |  | 120000 | 96000 |  |  | 117000 | 635 | 80 | 78 | [8 empty] | Federally-Regulated Consumer Product | 07/11/2019 |  | 07/31/2021
Johnson Controls, Inc. | GUARDIAN BY JOHNSON CONTROLS | PCG4B480652X2 | LPG | Induced Draft | True | True | 1 | False | Down |  | None | Non-Condensing | Single-Stage |  | 0.75 | Premium |  | 65000 | 52000 |  |  | 58000 | 320 | 81 | [9 empty] | Federally-Regulated Consumer Product | 11/18/2020 | 203041761 | 07/31/2021
Johnson Controls, Inc. | YORK BY JOHNSON CONTROLS | TGLS080B12MP11 | LPG | Induced Draft | True | False | 1 | False | Up |  | None | Non-Condensing | Single-Stage |  | 0.33 | Standard |  | 80000 | 64000 |  |  | 76000 | 831 | 80 | [9 empty] | Federally-Regulated Consumer Product | 08/26/2020 | 2008584 | 07/31/2021
Johnson Controls, Inc. | YORK BY JOHNSON CONTROLS | TM9V040A10MP11 | LPG | Induced Draft | True | False | 1 | False | Down |  | None | Condensing | Two-Stage Modulating |  | 0.5 | Premium |  | 40000 | 38000 |  |  | 30000 | 180 | 96 | [9 empty] | Federally-Regulated Consumer Product | 08/26/2020 | 4733111 | 07/31/2021
Johnson Controls, Inc. | YORK BY JOHNSON CONTROLS | YP9C080B12MP12 | Natural Gas | Induced Draft | True | False | 1 | False | Down |  | None | Condensing | Step Modulating |  | 0.5 | Premium |  | 80000 | 77000 |  |  | 80000 | 435 | 97.5 | [9 empty] | Federally-Regulated Consumer Product | 08/26/2020 | 2008698 | 07/31/2021
Johnson Controls, Inc. | YORK BY JOHNSON CONTROLS | TGLS080B12MP11 | LPG | Induced Draft | True | False | 1 | False | Down |  | None | Non-Condensing | Single-Stage |  | 0.33 | Standard |  | 80000 | 64000 |  |  | 76000 | 831 | 80 | [9 empty] | Federally-Regulated Consumer Product | 08/26/2020 | 2008584 | 07/31/2021
Johnson Controls, Inc. | YORK BY JOHNSON CONTROLS | TM8T080B12MP11 | Natural Gas | Induced Draft | True | False | 1 | False | Down |  | None | Non-Condensing | Two-Stage Modulating |  | 0.33 | Standard |  | 80000 | 63000 |  |  | 73000 | 797 | 80 | [9 empty] | Federally-Regulated Consumer Product | 07/16/2020 | 2008752 | 07/31/2021
Johnson Controls, Inc. | YORK BY JOHNSON CONTROLS | MG9S100C20MP11 | Natural Gas | Induced Draft | True | False | 1 | True | Down |  | None | Condensing | Single-Stage |  | 1 | Standard |  | 100000 | 97000 |  |  | 96000 | 1161 | 95.5 | [9 empty] | Federally-Regulated Consumer Product | 08/26/2020 | 2008780 | 07/31/2021
Johnson Controls, Inc. | YORK BY JOHNSON CONTROLS | YPLC100C16MP12 | LPG | Induced Draft | True | False | 1 | False | Down |  | None | Non-Condensing | Step Modulating |  | 0.75 | Premium |  | 100000 | 78000 |  |  | 97000 | 253 | 80 | [9 empty] | Federally-Regulated Consumer Product | 07/16/2020 | 2008748 | 07/31/2021
Johnson Controls, Inc. | YORK BY JOHNSON CONTROLS | TMLX120C20MP11 | LPG | Induced Draft | True | False | 1 | False | Down |  | None | Non-Condensing | Single-Stage |  | 0.75 | Premium |  | 120000 | 96000 |  |  | 117000 | 635 | 80 | [9 empty] | Federally-Regulated Consumer Product | 08/26/2020 | 2008678 | 07/31/2021
Johnson Controls, Inc. | YORK BY JOHNSON CONTROLS | TM8T080B12MP11 | Natural Gas | Induced Draft | True | False | 1 | False | Horizontal |  | None | Non-Condensing | Two-Stage Modulating |  | 0.33 | Standard |  | 80000 | 63000 |  |  | 73000 | 797 | 80 | [9 empty] | Federally-Regulated Consumer Product | 07/16/2020 | 2008752 | 07/31/2021
Johnson Controls, Inc. | YORK BY JOHNSON CONTROLS | TM9V040A10MP11 | Natural Gas | Induced Draft | True | False | 1 | False | Horizontal |  | None | Condensing | Two-Stage Modulating |  | 0.5 | Premium |  | 40000 | 38000 |  |  | 30000 | 180 | 96 | [9 empty] | Federally-Regulated Consumer Product | 08/26/2020 | 4733111 | 07/31/2021
Johnson Controls, Inc. | YORK BY JOHNSON CONTROLS | PHG4B601252X4 | LPG | Induced Draft | True | True | 1 | False | Horizontal |  | None | Non-Condensing | Single-Stage |  | 1 | Premium |  | 125000 | 100000 |  |  | 115000 | 796 | 81 | [9 empty] | Federally-Regulated Consumer Product | 11/18/2020 | 206338278 | 07/31/2021
Johnson Controls, Inc. | YORK BY JOHNSON CONTROLS | PCG4A300502X1 | Natural Gas | Induced Draft | True | True | 1 | False | Horizontal |  | None | Non-Condensing | Single-Stage |  | 0.33 | Premium |  | 50000 | 40000 |  |  | 38000 | 147 | 81 | [9 empty] | Federally-Regulated Consumer Product | 08/26/2020 | 8064252 | 07/31/2021
Johnson Controls, Inc. | YORK BY JOHNSON CONTROLS | YPLC100C16MP12 | Natural Gas | Induced Draft | True | False | 1 | False | Down |  | None | Non-Condensing | Step Modulating |  | 0.75 | Premium |  | 100000 | 78000 |  |  | 97000 | 253 | 80 | [9 empty] | Federally-Regulated Consumer Product | 07/16/2020 | 2008748 | 07/31/2021
Johnson Controls, Inc. | YORK BY JOHNSON CONTROLS | TGLS080C16MP11 | Natural Gas | Induced Draft | True | False | 1 | False | Down |  | None | Non-Condensing | Single-Stage |  | 0.5 | Standard |  | 80000 | 64000 |  |  | 75000 | 1215 | 80 | [9 empty] | Federally-Regulated Consumer Product | 07/15/2020 | 2008591 | 07/31/2021
Johnson Controls, Inc. | YORK BY JOHNSON CONTROLS | TPLC100C16MP12 | Natural Gas | Induced Draft | True | False | 1 | False | Down |  | None | Non-Condensing | Step Modulating |  | 0.75 | Premium |  | 100000 | 78000 |  |  | 97000 | 253 | 80 | [9 empty] | Federally-Regulated Consumer Product | 08/26/2020 | 2008725 | 07/31/2021
Johnson Controls, Inc. | YORK BY JOHNSON CONTROLS | PHG4A240752X4 | LPG | Induced Draft | True | True | 1 | False | Horizontal |  | None | Non-Condensing | Single-Stage |  | 0.5 | Premium |  | 75000 | 60000 |  |  | 77000 | 350 | 81 | [9 empty] | Federally-Regulated Consumer Product | 11/18/2020 | 206338229 | 07/31/2021
Johnson Controls, Inc. | YORK BY JOHNSON CONTROLS | TM9V040A10MP11 | LPG | Induced Draft | True | False | 1 | False | Horizontal |  | None | Condensing | Two-Stage Modulating |  | 0.5 | Premium |  | 40000 | 38000 |  |  | 30000 | 180 | 96 | [9 empty] | Federally-Regulated Consumer Product | 08/26/2020 | 4733111 | 07/31/2021
Johnson Controls, Inc. | YORK BY JOHNSON CONTROLS | TMLX120C20MP11 | Natural Gas | Induced Draft | True | False | 1 | False | Up |  | None | Non-Condensing | Single-Stage |  | 0.75 | Premium |  | 120000 | 96000 |  |  | 117000 | 635 | 80 | [9 empty] | Federally-Regulated Consumer Product | 08/26/2020 | 2008678 | 07/31/2021
Johnson Controls, Inc. | YORK BY JOHNSON CONTROLS | TMLX120C20MP11 | LPG | Induced Draft | True | False | 1 | False | Horizontal |  | None | Non-Condensing | Single-Stage |  | 0.75 | Premium |  | 120000 | 96000 |  |  | 117000 | 635 | 80 | [9 empty] | Federally-Regulated Consumer Product | 08/26/2020 | 2008678 | 07/31/2021
Johnson Controls, Inc. | YORK BY JOHNSON CONTROLS | PHG4B421002X4 | Natural Gas | Induced Draft | True | True | 1 | False | Down |  | None | Non-Condensing | Single-Stage |  | 0.75 | Premium |  | 100000 | 80000 |  |  | 96000 | 513 | 81 | [9 empty] | Federally-Regulated Consumer Product | 11/18/2020 | 206338257 | 07/31/2021
Johnson Controls, Inc. | YORK BY JOHNSON CONTROLS | ZE048*10*1**** | LPG | Induced Draft | True | True | 1 | False | Down |  | None | Non-Condensing | Single-Stage |  | 1.5 | Standard |  | 125000 | 100000 |  |  | 117000 | 510 | 81 | [9 empty] | Federally-Regulated Consumer Product | 07/16/2020 | 8397270 | 07/31/2021
Johnson Controls, Inc. | YORK BY JOHNSON CONTROLS | TP9C100C16MP12 | Natural Gas | Induced Draft | True | False | 1 | False | Horizontal |  | None | Condensing | Step Modulating |  | 0.75 | Premium |  | 100000 | 97000 |  |  | 96000 | 536 | 97.7 | [9 empty] | Federally-Regulated Consumer Product | 08/26/2020 | 2008713 | 07/31/2021
Johnson Controls, Inc. | YORK BY JOHNSON CONTROLS | PCG4A300502X1 | Natural Gas | Induced Draft | True | True | 1 | False | Down |  | None | Non-Condensing | Single-Stage |  | 0.33 | Premium |  | 50000 | 40000 |  |  | 38000 | 147 | 81 | [9 empty] | Federally-Regulated Consumer Product | 08/26/2020 | 8064252 | 07/31/2021
Johnson Controls, Inc. | YORK BY JOHNSON CONTROLS | TM8X080B12MP11 | Natural Gas | Induced Draft | True | False | 1 | False | Down |  | None | Non-Condensing | Single-Stage |  | 0.5 | Premium |  | 80000 | 64000 |  |  | 78000 | 379 | 80 | [9 empty] | Federally-Regulated Consumer Product | 08/26/2020 | 2008669 | 07/31/2021
Johnson Controls, Inc. | YORK BY JOHNSON CONTROLS | TPLC100C16MP12 | Natural Gas | Induced Draft | True | False | 1 | False | Horizontal |  | None | Non-Condensing | Step Modulating |  | 0.75 | Premium |  | 100000 | 78000 |  |  | 97000 | 253 | 80 | [9 empty] | Federally-Regulated Consumer Product | 08/26/2020 | 2008725 | 07/31/2021
Johnson Controls, Inc. | YORK BY JOHNSON CONTROLS | TMLX120C20MP11 | LPG | Induced Draft | True | False | 1 | False | Up |  | None | Non-Condensing | Single-Stage |  | 0.75 | Premium |  | 120000 | 96000 |  |  | 117000 | 635 | 80 | [9 empty] | Federally-Regulated Consumer Product | 08/26/2020 | 2008678 | 07/31/2021
Johnson Controls, Inc. | YORK BY JOHNSON CONTROLS | PHG4B481002X4 | Natural Gas | Induced Draft | True | True | 1 | False | Down |  | None | Non-Condensing | Single-Stage |  | 0.75 | Premium |  | 100000 | 80000 |  |  | 96000 | 513 | 81 | [9 empty] | Federally-Regulated Consumer Product | 11/18/2020 | 206338264 | 07/31/2021
Johnson Controls, Inc. | YORK BY JOHNSON CONTROLS | TGLS080C16MP11 | LPG | Induced Draft | True | False | 1 | False | Up |  | None | Non-Condensing | Single-Stage |  | 0.5 | Standard |  | 80000 | 64000 |  |  | 75000 | 1215 | 80 | [9 empty] | Federally-Regulated Consumer Product | 07/15/2020 | 2008591 | 07/31/2021
Johnson Controls, Inc. | YORK BY JOHNSON CONTROLS | TMLX120C20MP11 | Natural Gas | Induced Draft | True | False | 1 | False | Down |  | None | Non-Condensing | Single-Stage |  | 0.75 | Premium |  | 120000 | 96000 |  |  | 117000 | 635 | 80 | [9 empty] | Federally-Regulated Consumer Product | 08/26/2020 | 2008678 | 07/31/2021
Johnson Controls, Inc. | YORK BY JOHNSON CONTROLS | TM8T080B12MP11 | Natural Gas | Induced Draft | True | False | 1 | False | Up |  | None | Non-Condensing | Two-Stage Modulating |  | 0.33 | Standard |  | 80000 | 63000 |  |  | 73000 | 797 | 80 | [9 empty] | Federally-Regulated Consumer Product | 07/16/2020 | 2008752 | 07/31/2021
Johnson Controls, Inc. | YORK BY JOHNSON CONTROLS | PHG4B481002X4 | LPG | Induced Draft | True | True | 1 | False | Horizontal |  | None | Non-Condensing | Single-Stage |  | 0.75 | Premium |  | 100000 | 80000 |  |  | 96000 | 513 | 81 | [9 empty] | Federally-Regulated Consumer Product | 11/18/2020 | 206338264 | 07/31/2021
Johnson Controls, Inc. | YORK BY JOHNSON CONTROLS | YP9C080B12MP12 | LPG | Induced Draft | True | False | 1 | False | Horizontal |  | None | Condensing | Step Modulating |  | 0.5 | Premium |  | 80000 | 77000 |  |  | 80000 | 435 | 97.5 | [9 empty] | Federally-Regulated Consumer Product | 08/26/2020 | 2008698 | 07/31/2021
Johnson Controls, Inc. | YORK BY JOHNSON CONTROLS | PHG4B601252X4 | Natural Gas | Induced Draft | True | True | 1 | False | Down |  | None | Non-Condensing | Single-Stage |  | 1 | Premium |  | 125000 | 100000 |  |  | 115000 | 796 | 81 | [9 empty] | Federally-Regulated Consumer Product | 11/18/2020 | 206338278 | 07/31/2021
Johnson Controls, Inc. | YORK BY JOHNSON CONTROLS | PHG4A240752X4 | Natural Gas | Induced Draft | True | True | 1 | False | Horizontal |  | None | Non-Condensing | Single-Stage |  | 0.5 | Premium |  | 75000 | 60000 |  |  | 77000 | 350 | 81 | [9 empty] | Federally-Regulated Consumer Product | 11/18/2020 | 206338229 | 07/31/2021
Johnson Controls, Inc. | YORK BY JOHNSON CONTROLS | TM9V040A10MP11 | Natural Gas | Induced Draft | True | False | 1 | False | Down |  | None | Condensing | Two-Stage Modulating |  | 0.5 | Premium |  | 40000 | 38000 |  |  | 30000 | 180 | 96 | [9 empty] | Federally-Regulated Consumer Product | 08/26/2020 | 4733111 | 07/31/2021
Johnson Controls, Inc. | YORK BY JOHNSON CONTROLS | PHG4B601252X4 | Natural Gas | Induced Draft | True | True | 1 | False | Horizontal |  | None | Non-Condensing | Single-Stage |  | 1 | Premium |  | 125000 | 100000 |  |  | 115000 | 796 | 81 | [9 empty] | Federally-Regulated Consumer Product | 11/18/2020 | 206338278 | 07/31/2021
Johnson Controls, Inc. | YORK BY JOHNSON CONTROLS | MG9S100C20MP11 | LPG | Induced Draft | True | False | 1 | True | Down |  | None | Condensing | Single-Stage |  | 1 | Standard |  | 100000 | 97000 |  |  | 96000 | 1161 | 95.5 | [9 empty] | Federally-Regulated Consumer Product | 08/26/2020 | 2008780 | 07/31/2021
Johnson Controls, Inc. | YORK BY JOHNSON CONTROLS | TGLS080B12MP11 | Natural Gas | Induced Draft | True | False | 1 | False | Up |  | None | Non-Condensing | Single-Stage |  | 0.33 | Standard |  | 80000 | 64000 |  |  | 76000 | 831 | 80 | [9 empty] | Federally-Regulated Consumer Product | 08/26/2020 | 2008584 | 07/31/2021
Johnson Controls, Inc. | YORK BY JOHNSON CONTROLS | TPLC100C16MP12 | LPG | Induced Draft | True | False | 1 | False | Down |  | None | Non-Condensing | Step Modulating |  | 0.75 | Premium |  | 100000 | 78000 |  |  | 97000 | 253 | 80 | [9 empty] | Federally-Regulated Consumer Product | 08/26/2020 | 2008725 | 07/31/2021
Johnson Controls, Inc. | YORK BY JOHNSON CONTROLS | TGLS080B12MP11 | Natural Gas | Induced Draft | True | False | 1 | False | Down |  | None | Non-Condensing | Single-Stage |  | 0.33 | Standard |  | 80000 | 64000 |  |  | 76000 | 831 | 80 | [9 empty] | Federally-Regulated Consumer Product | 08/26/2020 | 2008584 | 07/31/2021
Johnson Controls, Inc. | YORK BY JOHNSON CONTROLS | ZE048*10*1**** | Natural Gas | Induced Draft | True | True | 1 | False | Down |  | None | Non-Condensing | Single-Stage |  | 1.5 | Standard |  | 125000 | 100000 |  |  | 117000 | 510 | 81 | [9 empty] | Federally-Regulated Consumer Product | 07/16/2020 | 8397270 | 07/31/2021
Johnson Controls, Inc. | YORK BY JOHNSON CONTROLS | TM8X080B12MP11 | LPG | Induced Draft | True | False | 1 | False | Down |  | None | Non-Condensing | Single-Stage |  | 0.5 | Premium |  | 80000 | 64000 |  |  | 78000 | 379 | 80 | [9 empty] | Federally-Regulated Consumer Product | 08/26/2020 | 2008669 | 07/31/2021
Johnson Controls, Inc. | YORK BY JOHNSON CONTROLS | YP9C080B12MP12 | Natural Gas | Induced Draft | True | False | 1 | False | Up |  | None | Condensing | Step Modulating |  | 0.5 | Premium |  | 80000 | 77000 |  |  | 80000 | 435 | 97.5 | [9 empty] | Federally-Regulated Consumer Product | 08/26/2020 | 2008698 | 07/31/2021
Johnson Controls, Inc. | YORK BY JOHNSON CONTROLS | MG9S100C20MP11 | LPG | Induced Draft | True | False | 1 | True | Horizontal |  | None | Condensing | Single-Stage |  | 1 | Standard |  | 100000 | 97000 |  |  | 96000 | 1161 | 95.5 | [9 empty] | Federally-Regulated Consumer Product | 08/26/2020 | 2008780 | 07/31/2021
Johnson Controls, Inc. | YORK BY JOHNSON CONTROLS | TGLS080C16MP11 | LPG | Induced Draft | True | False | 1 | False | Horizontal |  | None | Non-Condensing | Single-Stage |  | 0.5 | Standard |  | 80000 | 64000 |  |  | 75000 | 1215 | 80 | [9 empty] | Federally-Regulated Consumer Product | 07/15/2020 | 2008591 | 07/31/2021
Johnson Controls, Inc. | YORK BY JOHNSON CONTROLS | TMLX120C20MP11 | Natural Gas | Induced Draft | True | False | 1 | False | Horizontal |  | None | Non-Condensing | Single-Stage |  | 0.75 | Premium |  | 120000 | 96000 |  |  | 117000 | 635 | 80 | [9 empty] | Federally-Regulated Consumer Product | 08/26/2020 | 2008678 | 07/31/2021
Johnson Controls, Inc. | YORK BY JOHNSON CONTROLS | YPLC100C16MP12 | Natural Gas | Induced Draft | True | False | 1 | False | Horizontal |  | None | Non-Condensing | Step Modulating |  | 0.75 | Premium |  | 100000 | 78000 |  |  | 97000 | 253 | 80 | [9 empty] | Federally-Regulated Consumer Product | 07/16/2020 | 2008748 | 07/31/2021
Johnson Controls, Inc. | YORK BY JOHNSON CONTROLS | TG9S040A08MP11 | Natural Gas | Induced Draft | True | False | 1 | False | Up |  | None | Condensing | Single-Stage |  | 0.5 | Standard |  | 40000 | 39000 |  |  | 31000 | 482 | 95.5 | [9 empty] | Federally-Regulated Consumer Product | 08/26/2020 | 2008578 | 07/31/2021
Johnson Controls, Inc. | YORK BY JOHNSON CONTROLS | YPLC100C16MP12 | LPG | Induced Draft | True | False | 1 | False | Up |  | None | Non-Condensing | Step Modulating |  | 0.75 | Premium |  | 100000 | 78000 |  |  | 97000 | 253 | 80 | [9 empty] | Federally-Regulated Consumer Product | 07/16/2020 | 2008748 | 07/31/2021
Johnson Controls, Inc. | YORK BY JOHNSON CONTROLS | TM9V040A10MP11 | Natural Gas | Induced Draft | True | False | 1 | False | Up |  | None | Condensing | Two-Stage Modulating |  | 0.5 | Premium |  | 40000 | 38000 |  |  | 30000 | 180 | 96 | [9 empty] | Federally-Regulated Consumer Product | 08/26/2020 | 4733111 | 07/31/2021
Johnson Controls, Inc. | YORK BY JOHNSON CONTROLS | PHG4B601252X4 | LPG | Induced Draft | True | True | 1 | False | Down |  | None | Non-Condensing | Single-Stage |  | 1 | Premium |  | 125000 | 100000 |  |  | 115000 | 796 | 81 | [9 empty] | Federally-Regulated Consumer Product | 11/18/2020 | 206338278 | 07/31/2021
Johnson Controls, Inc. | YORK BY JOHNSON CONTROLS | TM8X080B12MP11 | Natural Gas | Induced Draft | True | False | 1 | False | Up |  | None | Non-Condensing | Single-Stage |  | 0.5 | Premium |  | 80000 | 64000 |  |  | 78000 | 379 | 80 | [9 empty] | Federally-Regulated Consumer Product | 08/26/2020 | 2008669 | 07/31/2021
Johnson Controls, Inc. | YORK BY JOHNSON CONTROLS | PHG4A240752X4 | LPG | Induced Draft | True | True | 1 | False | Down |  | None | Non-Condensing | Single-Stage |  | 0.5 | Premium |  | 75000 | 60000 |  |  | 77000 | 350 | 81 | [9 empty] | Federally-Regulated Consumer Product | 11/18/2020 | 206338229 | 07/31/2021
Johnson Controls, Inc. | YORK BY JOHNSON CONTROLS | MG9S100C20MP11 | Natural Gas | Induced Draft | True | False | 1 | True | Up |  | None | Condensing | Single-Stage |  | 1 | Standard |  | 100000 | 97000 |  |  | 96000 | 1161 | 95.5 | [9 empty] | Federally-Regulated Consumer Product | 08/26/2020 | 2008780 | 07/31/2021
Johnson Controls, Inc. | YORK BY JOHNSON CONTROLS | TP9C100C16MP12 | LPG | Induced Draft | True | False | 1 | False | Down |  | None | Condensing | Step Modulating |  | 0.75 | Premium |  | 100000 | 97000 |  |  | 96000 | 536 | 97.7 | [9 empty] | Federally-Regulated Consumer Product | 08/26/2020 | 2008713 | 07/31/2021
Johnson Controls, Inc. | YORK BY JOHNSON CONTROLS | PHG4B421002X4 | Natural Gas | Induced Draft | True | True | 1 | False | Horizontal |  | None | Non-Condensing | Single-Stage |  | 0.75 | Premium |  | 100000 | 80000 |  |  | 96000 | 513 | 81 | [9 empty] | Federally-Regulated Consumer Product | 11/18/2020 | 206338257 | 07/31/2021
Johnson Controls, Inc. | YORK BY JOHNSON CONTROLS | TGLS080C16MP11 | Natural Gas | Induced Draft | True | False | 1 | False | Up |  | None | Non-Condensing | Single-Stage |  | 0.5 | Standard |  | 80000 | 64000 |  |  | 75000 | 1215 | 80 | [9 empty] | Federally-Regulated Consumer Product | 07/15/2020 | 2008591 | 07/31/2021
Johnson Controls, Inc. | YORK BY JOHNSON CONTROLS | TGLS080C16MP11 | LPG | Induced Draft | True | False | 1 | False | Down |  | None | Non-Condensing | Single-Stage |  | 0.5 | Standard |  | 80000 | 64000 |  |  | 75000 | 1215 | 80 | [9 empty] | Federally-Regulated Consumer Product | 07/15/2020 | 2008591 | 07/31/2021
Johnson Controls, Inc. | YORK BY JOHNSON CONTROLS | TG9S120D20MP11 | LPG | Induced Draft | True | False | 1 | False | Horizontal |  | None | Condensing | Single-Stage |  | 1 | Standard |  | 120000 | 116000 |  |  | 112000 | 1359 | 95.5 | [9 empty] | Federally-Regulated Consumer Product | 07/16/2020 | 2008576 | 07/31/2021
Johnson Controls, Inc. | YORK BY JOHNSON CONTROLS | TGLS080C16MP11 | Natural Gas | Induced Draft | True | False | 1 | False | Horizontal |  | None | Non-Condensing | Single-Stage |  | 0.5 | Standard |  | 80000 | 64000 |  |  | 75000 | 1215 | 80 | [9 empty] | Federally-Regulated Consumer Product | 07/15/2020 | 2008591 | 07/31/2021
Johnson Controls, Inc. | YORK BY JOHNSON CONTROLS | ZE048*10*1**** | LPG | Induced Draft | True | True | 1 | False | Horizontal |  | None | Non-Condensing | Single-Stage |  | 1.5 | Standard |  | 125000 | 100000 |  |  | 117000 | 510 | 81 | [9 empty] | Federally-Regulated Consumer Product | 07/16/2020 | 8397270 | 07/31/2021
Johnson Controls, Inc. | YORK BY JOHNSON CONTROLS | TP9C100C16MP12 | Natural Gas | Induced Draft | True | False | 1 | False | Down |  | None | Condensing | Step Modulating |  | 0.75 | Premium |  | 100000 | 97000 |  |  | 96000 | 536 | 97.7 | [9 empty] | Federally-Regulated Consumer Product | 08/26/2020 | 2008713 | 07/31/2021
Johnson Controls, Inc. | YORK BY JOHNSON CONTROLS | TP9C100C16MP12 | LPG | Induced Draft | True | False | 1 | False | Up |  | None | Condensing | Step Modulating |  | 0.75 | Premium |  | 100000 | 97000 |  |  | 96000 | 536 | 97.7 | [9 empty] | Federally-Regulated Consumer Product | 08/26/2020 | 2008713 | 07/31/2021
Johnson Controls, Inc. | YORK BY JOHNSON CONTROLS | PHG4B481002X4 | LPG | Induced Draft | True | True | 1 | False | Down |  | None | Non-Condensing | Single-Stage |  | 0.75 | Premium |  | 100000 | 80000 |  |  | 96000 | 513 | 81 | [9 empty] | Federally-Regulated Consumer Product | 11/18/2020 | 206338264 | 07/31/2021
Johnson Controls, Inc. | YORK BY JOHNSON CONTROLS | TG9S040A08MP11 | Natural Gas | Induced Draft | True | False | 1 | False | Down |  | None | Condensing | Single-Stage |  | 0.5 | Standard |  | 40000 | 39000 |  |  | 31000 | 482 | 95.5 | [9 empty] | Federally-Regulated Consumer Product | 08/26/2020 | 2008578 | 07/31/2021
Johnson Controls, Inc. | YORK BY JOHNSON CONTROLS | TPLC100C16MP12 | LPG | Induced Draft | True | False | 1 | False | Horizontal |  | None | Non-Condensing | Step Modulating |  | 0.75 | Premium |  | 100000 | 78000 |  |  | 97000 | 253 | 80 | [9 empty] | Federally-Regulated Consumer Product | 08/26/2020 | 2008725 | 07/31/2021
Johnson Controls, Inc. | YORK BY JOHNSON CONTROLS | TM9V040A10MP11 | LPG | Induced Draft | True | False | 1 | False | Up |  | None | Condensing | Two-Stage Modulating |  | 0.5 | Premium |  | 40000 | 38000 |  |  | 30000 | 180 | 96 | [9 empty] | Federally-Regulated Consumer Product | 08/26/2020 | 4733111 | 07/31/2021
Johnson Controls, Inc. | YORK BY JOHNSON CONTROLS | YP9C080B12MP12 | LPG | Induced Draft | True | False | 1 | False | Up |  | None | Condensing | Step Modulating |  | 0.5 | Premium |  | 80000 | 77000 |  |  | 80000 | 435 | 97.5 | [9 empty] | Federally-Regulated Consumer Product | 08/26/2020 | 2008698 | 07/31/2021
Johnson Controls, Inc. | YORK BY JOHNSON CONTROLS | TM8T080B12MP11 | LPG | Induced Draft | True | False | 1 | False | Up |  | None | Non-Condensing | Two-Stage Modulating |  | 0.33 | Standard |  | 80000 | 63000 |  |  | 73000 | 797 | 80 | [9 empty] | Federally-Regulated Consumer Product | 07/16/2020 | 2008752 | 07/31/2021
Johnson Controls, Inc. | YORK BY JOHNSON CONTROLS | PHG4B481002X4 | Natural Gas | Induced Draft | True | True | 1 | False | Horizontal |  | None | Non-Condensing | Single-Stage |  | 0.75 | Premium |  | 100000 | 80000 |  |  | 96000 | 513 | 81 | [9 empty] | Federally-Regulated Consumer Product | 11/18/2020 | 206338264 | 07/31/2021
Johnson Controls, Inc. | YORK BY JOHNSON CONTROLS | ZE048*10*1**** | Natural Gas | Induced Draft | True | True | 1 | False | Horizontal |  | None | Non-Condensing | Single-Stage |  | 1.5 | Standard |  | 125000 | 100000 |  |  | 117000 | 510 | 81 | [9 empty] | Federally-Regulated Consumer Product | 07/16/2020 | 8397270 | 07/31/2021
Johnson Controls, Inc. | YORK BY JOHNSON CONTROLS | PHG4B421002X4 | LPG | Induced Draft | True | True | 1 | False | Horizontal |  | None | Non-Condensing | Single-Stage |  | 0.75 | Premium |  | 100000 | 80000 |  |  | 96000 | 513 | 81 | [9 empty] | Federally-Regulated Consumer Product | 11/18/2020 | 206338257 | 07/31/2021
Johnson Controls, Inc. | YORK BY JOHNSON CONTROLS | TGLS080B12MP11 | LPG | Induced Draft | True | False | 1 | False | Horizontal |  | None | Non-Condensing | Single-Stage |  | 0.33 | Standard |  | 80000 | 64000 |  |  | 76000 | 831 | 80 | [9 empty] | Federally-Regulated Consumer Product | 08/26/2020 | 2008584 | 07/31/2021
Johnson Controls, Inc. | YORK BY JOHNSON CONTROLS | YP9C080B12MP12 | LPG | Induced Draft | True | False | 1 | False | Down |  | None | Condensing | Step Modulating |  | 0.5 | Premium |  | 80000 | 77000 |  |  | 80000 | 435 | 97.5 | [9 empty] | Federally-Regulated Consumer Product | 08/26/2020 | 2008698 | 07/31/2021
Johnson Controls, Inc. | YORK BY JOHNSON CONTROLS | PHG4A240752X4 | Natural Gas | Induced Draft | True | True | 1 | False | Down |  | None | Non-Condensing | Single-Stage |  | 0.5 | Premium |  | 75000 | 60000 |  |  | 77000 | 350 | 81 | [9 empty] | Federally-Regulated Consumer Product | 11/18/2020 | 206338229 | 07/31/2021
Johnson Controls, Inc. | YORK BY JOHNSON CONTROLS | TPLC100C16MP12 | Natural Gas | Induced Draft | True | False | 1 | False | Up |  | None | Non-Condensing | Step Modulating |  | 0.75 | Premium |  | 100000 | 78000 |  |  | 97000 | 253 | 80 | [9 empty] | Federally-Regulated Consumer Product | 08/26/2020 | 2008725 | 07/31/2021
Johnson Controls, Inc. | YORK BY JOHNSON CONTROLS | TM8X080B12MP11 | LPG | Induced Draft | True | False | 1 | False | Horizontal |  | None | Non-Condensing | Single-Stage |  | 0.5 | Premium |  | 80000 | 64000 |  |  | 78000 | 379 | 80 | [9 empty] | Federally-Regulated Consumer Product | 08/26/2020 | 2008669 | 07/31/2021
Johnson Controls, Inc. | YORK BY JOHNSON CONTROLS | TM8X080B12MP11 | Natural Gas | Induced Draft | True | False | 1 | False | Horizontal |  | None | Non-Condensing | Single-Stage |  | 0.5 | Premium |  | 80000 | 64000 |  |  | 78000 | 379 | 80 | [9 empty] | Federally-Regulated Consumer Product | 08/26/2020 | 2008669 | 07/31/2021
Johnson Controls, Inc. | YORK BY JOHNSON CONTROLS | TG9S120D20MP11 | Natural Gas | Induced Draft | True | False | 1 | False | Down |  | None | Condensing | Single-Stage |  | 1 | Standard |  | 120000 | 116000 |  |  | 112000 | 1359 | 95.5 | [9 empty] | Federally-Regulated Consumer Product | 07/16/2020 | 2008576 | 07/31/2021
Johnson Controls, Inc. | YORK BY JOHNSON CONTROLS | PHG4B421002X4 | LPG | Induced Draft | True | True | 1 | False | Down |  | None | Non-Condensing | Single-Stage |  | 0.75 | Premium |  | 100000 | 80000 |  |  | 96000 | 513 | 81 | [9 empty] | Federally-Regulated Consumer Product | 11/18/2020 | 206338257 | 07/31/2021
Johnson Controls, Inc. | YORK BY JOHNSON CONTROLS | TG9S040A08MP11 | LPG | Induced Draft | True | False | 1 | False | Horizontal |  | None | Condensing | Single-Stage |  | 0.5 | Standard |  | 40000 | 39000 |  |  | 31000 | 482 | 95.5 | [9 empty] | Federally-Regulated Consumer Product | 08/26/2020 | 2008578 | 07/31/2021
Johnson Controls, Inc. | YORK BY JOHNSON CONTROLS | TGLS080B12MP11 | Natural Gas | Induced Draft | True | False | 1 | False | Horizontal |  | None | Non-Condensing | Single-Stage |  | 0.33 | Standard |  | 80000 | 64000 |  |  | 76000 | 831 | 80 | [9 empty] | Federally-Regulated Consumer Product | 08/26/2020 | 2008584 | 07/31/2021
Johnson Controls, Inc. | YORK BY JOHNSON CONTROLS | TM8T080B12MP11 | LPG | Induced Draft | True | False | 1 | False | Horizontal |  | None | Non-Condensing | Two-Stage Modulating |  | 0.33 | Standard |  | 80000 | 63000 |  |  | 73000 | 797 | 80 | [9 empty] | Federally-Regulated Consumer Product | 07/16/2020 | 2008752 | 07/31/2021
Johnson Controls, Inc. | YORK BY JOHNSON CONTROLS | TP9C100C16MP12 | Natural Gas | Induced Draft | True | False | 1 | False | Up |  | None | Condensing | Step Modulating |  | 0.75 | Premium |  | 100000 | 97000 |  |  | 96000 | 536 | 97.7 | [9 empty] | Federally-Regulated Consumer Product | 08/26/2020 | 2008713 | 07/31/2021
Johnson Controls, Inc. | YORK BY JOHNSON CONTROLS | TG9S040A08MP11 | LPG | Induced Draft | True | False | 1 | False | Down |  | None | Condensing | Single-Stage |  | 0.5 | Standard |  | 40000 | 39000 |  |  | 31000 | 482 | 95.5 | [9 empty] | Federally-Regulated Consumer Product | 08/26/2020 | 2008578 | 07/31/2021
Johnson Controls, Inc. | YORK BY JOHNSON CONTROLS | TG9S040A08MP11 | Natural Gas | Induced Draft | True | False | 1 | False | Horizontal |  | None | Condensing | Single-Stage |  | 0.5 | Standard |  | 40000 | 39000 |  |  | 31000 | 482 | 95.5 | [9 empty] | Federally-Regulated Consumer Product | 08/26/2020 | 2008578 | 07/31/2021
Johnson Controls, Inc. | YORK BY JOHNSON CONTROLS | TM8T080B12MP11 | LPG | Induced Draft | True | False | 1 | False | Down |  | None | Non-Condensing | Two-Stage Modulating |  | 0.33 | Standard |  | 80000 | 63000 |  |  | 73000 | 797 | 80 | [9 empty] | Federally-Regulated Consumer Product | 07/16/2020 | 2008752 | 07/31/2021
Johnson Controls, Inc. | YORK BY JOHNSON CONTROLS | PCG4A300502X1 | LPG | Induced Draft | True | True | 1 | False | Down |  | None | Non-Condensing | Single-Stage |  | 0.33 | Premium |  | 50000 | 40000 |  |  | 38000 | 147 | 81 | [9 empty] | Federally-Regulated Consumer Product | 08/26/2020 | 8064252 | 07/31/2021
Johnson Controls, Inc. | YORK BY JOHNSON CONTROLS | TG9S120D20MP11 | Natural Gas | Induced Draft | True | False | 1 | False | Horizontal |  | None | Condensing | Single-Stage |  | 1 | Standard |  | 120000 | 116000 |  |  | 112000 | 1359 | 95.5 | [9 empty] | Federally-Regulated Consumer Product | 07/16/2020 | 2008576 | 07/31/2021
Johnson Controls, Inc. | YORK BY JOHNSON CONTROLS | TPLC100C16MP12 | LPG | Induced Draft | True | False | 1 | False | Up |  | None | Non-Condensing | Step Modulating |  | 0.75 | Premium |  | 100000 | 78000 |  |  | 97000 | 253 | 80 | [9 empty] | Federally-Regulated Consumer Product | 08/26/2020 | 2008725 | 07/31/2021
Johnson Controls, Inc. | YORK BY JOHNSON CONTROLS | YP9C080B12MP12 | Natural Gas | Induced Draft | True | False | 1 | False | Horizontal |  | None | Condensing | Step Modulating |  | 0.5 | Premium |  | 80000 | 77000 |  |  | 80000 | 435 | 97.5 | [9 empty] | Federally-Regulated Consumer Product | 08/26/2020 | 2008698 | 07/31/2021
Johnson Controls, Inc. | YORK BY JOHNSON CONTROLS | TG9S120D20MP11 | Natural Gas | Induced Draft | True | False | 1 | False | Up |  | None | Condensing | Single-Stage |  | 1 | Standard |  | 120000 | 116000 |  |  | 112000 | 1359 | 95.5 | [9 empty] | Federally-Regulated Consumer Product | 07/16/2020 | 2008576 | 07/31/2021
Johnson Controls, Inc. | YORK BY JOHNSON CONTROLS | YPLC100C16MP12 | LPG | Induced Draft | True | False | 1 | False | Horizontal |  | None | Non-Condensing | Step Modulating |  | 0.75 | Premium |  | 100000 | 78000 |  |  | 97000 | 253 | 80 | [9 empty] | Federally-Regulated Consumer Product | 07/16/2020 | 2008748 | 07/31/2021
Johnson Controls, Inc. | YORK BY JOHNSON CONTROLS | TG9S040A08MP11 | LPG | Induced Draft | True | False | 1 | False | Up |  | None | Condensing | Single-Stage |  | 0.5 | Standard |  | 40000 | 39000 |  |  | 31000 | 482 | 95.5 | [9 empty] | Federally-Regulated Consumer Product | 08/26/2020 | 2008578 | 07/31/2021
Johnson Controls, Inc. | YORK BY JOHNSON CONTROLS | TP9C100C16MP12 | LPG | Induced Draft | True | False | 1 | False | Horizontal |  | None | Condensing | Step Modulating |  | 0.75 | Premium |  | 100000 | 97000 |  |  | 96000 | 536 | 97.7 | [9 empty] | Federally-Regulated Consumer Product | 08/26/2020 | 2008713 | 07/31/2021
Johnson Controls, Inc. | YORK BY JOHNSON CONTROLS | YPLC100C16MP12 | Natural Gas | Induced Draft | True | False | 1 | False | Up |  | None | Non-Condensing | Step Modulating |  | 0.75 | Premium |  | 100000 | 78000 |  |  | 97000 | 253 | 80 | [9 empty] | Federally-Regulated Consumer Product | 07/16/2020 | 2008748 | 07/31/2021
Johnson Controls, Inc. | YORK BY JOHNSON CONTROLS | MG9S100C20MP11 | Natural Gas | Induced Draft | True | False | 1 | True | Horizontal |  | None | Condensing | Single-Stage |  | 1 | Standard |  | 100000 | 97000 |  |  | 96000 | 1161 | 95.5 | [9 empty] | Federally-Regulated Consumer Product | 08/26/2020 | 2008780 | 07/31/2021
Johnson Controls, Inc. | YORK BY JOHNSON CONTROLS | PCG4A300502X1 | LPG | Induced Draft | True | True | 1 | False | Horizontal |  | None | Non-Condensing | Single-Stage |  | 0.33 | Premium |  | 50000 | 40000 |  |  | 38000 | 147 | 81 | [9 empty] | Federally-Regulated Consumer Product | 08/26/2020 | 8064252 | 07/31/2021
Johnson Controls, Inc. | YORK BY JOHNSON CONTROLS | MG9S100C20MP11 | LPG | Induced Draft | True | False | 1 | True | Up |  | None | Condensing | Single-Stage |  | 1 | Standard |  | 100000 | 97000 |  |  | 96000 | 1161 | 95.5 | [9 empty] | Federally-Regulated Consumer Product | 08/26/2020 | 2008780 | 07/31/2021
Johnson Controls, Inc. | YORK BY JOHNSON CONTROLS | TM8X080B12MP11 | LPG | Induced Draft | True | False | 1 | False | Up |  | None | Non-Condensing | Single-Stage |  | 0.5 | Premium |  | 80000 | 64000 |  |  | 78000 | 379 | 80 | [9 empty] | Federally-Regulated Consumer Product | 08/26/2020 | 2008669 | 07/31/2021
Johnson Controls, Inc. | LUXAIRE BY JOHNSON CONTROLS | TG8S100C16MP11 | LPG | Induced Draft | True | False | 1 | False | Horizontal |  | None | Non-Condensing | Single-Stage |  | 0.5 | Standard |  | 100000 | 80000 |  |  | 96000 | 972 | 80 | [9 empty] | Federally-Regulated Consumer Product | 07/16/2020 | 2017809 | 07/31/2021
Johnson Controls, Inc. | LUXAIRE BY JOHNSON CONTROLS | TGLS120C20MP11 | Natural Gas | Induced Draft | True | False | 1 | False | Up |  | None | Non-Condensing | Single-Stage |  | 1 | Standard |  | 120000 | 96000 |  |  | 115000 | 1197 | 80 | [9 empty] | Federally-Regulated Consumer Product | 08/26/2020 | 2017821 | 07/31/2021
Johnson Controls, Inc. | LUXAIRE BY JOHNSON CONTROLS | TM9E060B12MP11 | Natural Gas | Induced Draft | True | False | 1 | False | Up |  | None | Condensing | Single-Stage |  | 0.5 | Premium |  | 60000 | 57000 |  |  | 49000 | 284 | 95 | [9 empty] | Federally-Regulated Consumer Product | 07/16/2020 | 7119458 | 07/31/2021
Johnson Controls, Inc. | LUXAIRE BY JOHNSON CONTROLS | PCG4B601252X1 | Natural Gas | Induced Draft | True | True | 1 | False | Down |  | None | Non-Condensing | Single-Stage |  | 1 | Premium |  | 125000 | 100000 |  |  | 115000 | 796 | 81 | 78 | [8 empty] | Federally-Regulated Consumer Product | 11/18/2020 | 8064298 | 07/31/2021
Johnson Controls, Inc. | LUXAIRE BY JOHNSON CONTROLS | TMLX100C16MP11 | Natural Gas | Induced Draft | True | False | 1 | False | Up |  | None | Non-Condensing | Single-Stage |  | 0.5 | Premium |  | 100000 | 80000 |  |  | 98000 | 431 | 80 | [9 empty] | Federally-Regulated Consumer Product | 07/16/2020 | 2017913 | 07/31/2021
Johnson Controls, Inc. | LUXAIRE BY JOHNSON CONTROLS | TM9E080C16MP11 | Natural Gas | Induced Draft | True | False | 1 | False | Horizontal |  | None | Condensing | Single-Stage |  | 0.5 | Premium |  | 80000 | 77000 |  |  | 82000 | 429 | 95 | [9 empty] | Federally-Regulated Consumer Product | 07/16/2020 | 7119463 | 07/31/2021
Johnson Controls, Inc. | LUXAIRE BY JOHNSON CONTROLS | TGLS120C20MP11 | Natural Gas | Induced Draft | True | False | 1 | False | Horizontal |  | None | Non-Condensing | Single-Stage |  | 1 | Standard |  | 120000 | 96000 |  |  | 115000 | 1197 | 80 | [9 empty] | Federally-Regulated Consumer Product | 08/26/2020 | 2017821 | 07/31/2021
Johnson Controls, Inc. | LUXAIRE BY JOHNSON CONTROLS | TM9E080C16MP11 | LPG | Induced Draft | True | False | 1 | False | Down |  | None | Condensing | Single-Stage |  | 0.5 | Premium |  | 80000 | 77000 |  |  | 82000 | 429 | 95 | [9 empty] | Federally-Regulated Consumer Product | 07/16/2020 | 7119463 | 07/31/2021
Johnson Controls, Inc. | LUXAIRE BY JOHNSON CONTROLS | TM9E080C16MP11 | LPG | Induced Draft | True | False | 1 | False | Horizontal |  | None | Condensing | Single-Stage |  | 0.5 | Premium |  | 80000 | 77000 |  |  | 82000 | 429 | 95 | [9 empty] | Federally-Regulated Consumer Product | 07/16/2020 | 7119463 | 07/31/2021
Johnson Controls, Inc. | LUXAIRE BY JOHNSON CONTROLS | TMLT060A12MP11 | Natural Gas | Induced Draft | True | False | 1 | False | Horizontal |  | None | Non-Condensing | Two-Stage Modulating |  | 0.33 | Standard |  | 60000 | 47000 |  |  | 54000 | 636 | 80 | [9 empty] | Federally-Regulated Consumer Product | 08/26/2020 | 2017967 | 07/31/2021
Johnson Controls, Inc. | LUXAIRE BY JOHNSON CONTROLS | PCG4A421002X3 | Natural Gas | Induced Draft | True | True | 1 | False | Horizontal |  | None | Non-Condensing | Single-Stage |  | 0.75 | Premium |  | 100000 | 80000 |  |  | 96000 | 637 | 81 | 78 | [8 empty] | Federally-Regulated Consumer Product | 11/18/2020 | 205281273 | 07/31/2021
Johnson Controls, Inc. | LUXAIRE BY JOHNSON CONTROLS | TG9S100C16MP11 | Natural Gas | Induced Draft | True | False | 1 | False | Up |  | None | Condensing | Single-Stage |  | 0.75 | Standard |  | 100000 | 97000 |  |  | 96000 | 1200 | 95.5 | [9 empty] | Federally-Regulated Consumer Product | 08/26/2020 | 2017843 | 07/31/2021
Johnson Controls, Inc. | LUXAIRE BY JOHNSON CONTROLS | PHG4B361002X1 | LPG | Induced Draft | True | True | 1 | False | Down |  | None | Non-Condensing | Single-Stage |  | 0.75 | Premium |  | 100000 | 80000 |  |  | 96000 | 513 | 81 | [9 empty] | Federally-Regulated Consumer Product | 05/26/2021 | 8550685 | 07/31/2021
Johnson Controls, Inc. | LUXAIRE BY JOHNSON CONTROLS | TG8S060A10MP11 | LPG | Induced Draft | True | False | 1 | False | Up |  | None | Non-Condensing | Single-Stage |  | 0.33 | Standard |  | 60000 | 48000 |  |  | 57000 | 585 | 80 | [9 empty] | Federally-Regulated Consumer Product | 08/26/2020 | 2017804 | 07/31/2021
Johnson Controls, Inc. | LUXAIRE BY JOHNSON CONTROLS | TMLX100C16MP11 | Natural Gas | Induced Draft | True | False | 1 | False | Horizontal |  | None | Non-Condensing | Single-Stage |  | 0.5 | Premium |  | 100000 | 80000 |  |  | 98000 | 431 | 80 | [9 empty] | Federally-Regulated Consumer Product | 07/16/2020 | 2017913 | 07/31/2021
Johnson Controls, Inc. | LUXAIRE BY JOHNSON CONTROLS | TMLX100C16MP11 | LPG | Induced Draft | True | False | 1 | False | Up |  | None | Non-Condensing | Single-Stage |  | 0.5 | Premium |  | 100000 | 80000 |  |  | 98000 | 431 | 80 | [9 empty] | Federally-Regulated Consumer Product | 07/16/2020 | 2017913 | 07/31/2021
Johnson Controls, Inc. | LUXAIRE BY JOHNSON CONTROLS | PHG4B601252X1 | Natural Gas | Induced Draft | True | True | 1 | False | Down |  | None | Non-Condensing | Single-Stage |  | 1 | Premium |  | 125000 | 100000 |  |  | 115000 | 796 | 81 | [9 empty] | Federally-Regulated Consumer Product | 05/26/2021 | 8550693 | 07/31/2021
Johnson Controls, Inc. | LUXAIRE BY JOHNSON CONTROLS | LP9C080B12MP12 | Natural Gas | Induced Draft | True | False | 1 | False | Horizontal |  | None | Condensing | Step Modulating |  | 0.5 | Premium |  | 80000 | 77000 |  |  | 80000 | 435 | 97.5 | [9 empty] | Federally-Regulated Consumer Product | 07/16/2020 | 2017936 | 07/31/2021
Johnson Controls, Inc. | LUXAIRE BY JOHNSON CONTROLS | TM9E080C16MP11 | Natural Gas | Induced Draft | True | False | 1 | False | Down |  | None | Condensing | Single-Stage |  | 0.5 | Premium |  | 80000 | 77000 |  |  | 82000 | 429 | 95 | [9 empty] | Federally-Regulated Consumer Product | 07/16/2020 | 7119463 | 07/31/2021
Johnson Controls, Inc. | LUXAIRE BY JOHNSON CONTROLS | PCG4A421002X1 | LPG | Induced Draft | True | True | 1 | False | Down |  | None | Non-Condensing | Single-Stage |  | 0.75 | Premium |  | 100000 | 80000 |  |  | 96000 | 637 | 81 | [9 empty] | Federally-Regulated Consumer Product | 07/16/2020 | 8064292 | 07/31/2021
Johnson Controls, Inc. | LUXAIRE BY JOHNSON CONTROLS | PHG4A240752X4 | Natural Gas | Induced Draft | True | True | 1 | False | Down |  | None | Non-Condensing | Single-Stage |  | 0.5 | Premium |  | 75000 | 60000 |  |  | 77000 | 350 | 81 | 78 | [8 empty] | Federally-Regulated Consumer Product | 11/18/2020 | 206338231 | 07/31/2021
Johnson Controls, Inc. | LUXAIRE BY JOHNSON CONTROLS | TM9E060B12MP11 | LPG | Induced Draft | True | False | 1 | False | Up |  | None | Condensing | Single-Stage |  | 0.5 | Premium |  | 60000 | 57000 |  |  | 49000 | 284 | 95 | [9 empty] | Federally-Regulated Consumer Product | 07/16/2020 | 7119458 | 07/31/2021
Johnson Controls, Inc. | LUXAIRE BY JOHNSON CONTROLS | PHG4A240752X4 | LPG | Induced Draft | True | True | 1 | False | Horizontal |  | None | Non-Condensing | Single-Stage |  | 0.5 | Premium |  | 75000 | 60000 |  |  | 77000 | 350 | 81 | 78 | [8 empty] | Federally-Regulated Consumer Product | 11/18/2020 | 206338231 | 07/31/2021
Johnson Controls, Inc. | LUXAIRE BY JOHNSON CONTROLS | TM9E060B12MP11 | LPG | Induced Draft | True | False | 1 | False | Horizontal |  | None | Condensing | Single-Stage |  | 0.5 | Premium |  | 60000 | 57000 |  |  | 49000 | 284 | 95 | [9 empty] | Federally-Regulated Consumer Product | 07/16/2020 | 7119458 | 07/31/2021
Johnson Controls, Inc. | LUXAIRE BY JOHNSON CONTROLS | TGLS080C16MP11 | Natural Gas | Induced Draft | True | False | 1 | False | Down |  | None | Non-Condensing | Single-Stage |  | 0.5 | Standard |  | 80000 | 64000 |  |  | 75000 | 1215 | 80 | [9 empty] | Federally-Regulated Consumer Product | 08/26/2020 | 2017813 | 07/31/2021
Johnson Controls, Inc. | LUXAIRE BY JOHNSON CONTROLS | PHG4A300752X1 | LPG | Induced Draft | True | True | 1 | False | Horizontal |  | None | Non-Condensing | Single-Stage |  | 0.5 | Premium |  | 75000 | 60000 |  |  | 77000 | 350 | 81 | [9 empty] | Federally-Regulated Consumer Product | 05/26/2021 | 8550683 | 07/31/2021
Johnson Controls, Inc. | LUXAIRE BY JOHNSON CONTROLS | TG8S100C16MP11 | Natural Gas | Induced Draft | True | False | 1 | False | Down |  | None | Non-Condensing | Single-Stage |  | 0.5 | Standard |  | 100000 | 80000 |  |  | 96000 | 972 | 80 | [9 empty] | Federally-Regulated Consumer Product | 07/16/2020 | 2017809 | 07/31/2021
Johnson Controls, Inc. | LUXAIRE BY JOHNSON CONTROLS | TG8S100C16MP11 | LPG | Induced Draft | True | False | 1 | False | Up |  | None | Non-Condensing | Single-Stage |  | 0.5 | Standard |  | 100000 | 80000 |  |  | 96000 | 972 | 80 | [9 empty] | Federally-Regulated Consumer Product | 07/16/2020 | 2017809 | 07/31/2021
Johnson Controls, Inc. | LUXAIRE BY JOHNSON CONTROLS | PHG4A300752X1 | LPG | Induced Draft | True | True | 1 | False | Down |  | None | Non-Condensing | Single-Stage |  | 0.5 | Premium |  | 75000 | 60000 |  |  | 77000 | 350 | 81 | [9 empty] | Federally-Regulated Consumer Product | 05/26/2021 | 8550683 | 07/31/2021
Johnson Controls, Inc. | LUXAIRE BY JOHNSON CONTROLS | PCG4B601252X1 | Natural Gas | Induced Draft | True | True | 1 | False | Horizontal |  | None | Non-Condensing | Single-Stage |  | 1 | Premium |  | 125000 | 100000 |  |  | 115000 | 796 | 81 | 78 | [8 empty] | Federally-Regulated Consumer Product | 11/18/2020 | 8064298 | 07/31/2021
Johnson Controls, Inc. | LUXAIRE BY JOHNSON CONTROLS | TM9E060B12MP11 | LPG | Induced Draft | True | False | 1 | False | Down |  | None | Condensing | Single-Stage |  | 0.5 | Premium |  | 60000 | 57000 |  |  | 49000 | 284 | 95 | [9 empty] | Federally-Regulated Consumer Product | 07/16/2020 | 7119458 | 07/31/2021
Johnson Controls, Inc. | LUXAIRE BY JOHNSON CONTROLS | PCG4B601252X1 | LPG | Induced Draft | True | True | 1 | False | Horizontal |  | None | Non-Condensing | Single-Stage |  | 1 | Premium |  | 125000 | 100000 |  |  | 115000 | 796 | 81 | 78 | [8 empty] | Federally-Regulated Consumer Product | 11/18/2020 | 8064298 | 07/31/2021
Johnson Controls, Inc. | LUXAIRE BY JOHNSON CONTROLS | PCG4A421002X3 | LPG | Induced Draft | True | True | 1 | False | Horizontal |  | None | Non-Condensing | Single-Stage |  | 0.75 | Premium |  | 100000 | 80000 |  |  | 96000 | 637 | 81 | 78 | [8 empty] | Federally-Regulated Consumer Product | 11/18/2020 | 205281273 | 07/31/2021
Johnson Controls, Inc. | LUXAIRE BY JOHNSON CONTROLS | TG9S100C16MP11 | LPG | Induced Draft | True | False | 1 | False | Horizontal |  | None | Condensing | Single-Stage |  | 0.75 | Standard |  | 100000 | 97000 |  |  | 96000 | 1200 | 95.5 | [9 empty] | Federally-Regulated Consumer Product | 08/26/2020 | 2017843 | 07/31/2021
Johnson Controls, Inc. | LUXAIRE BY JOHNSON CONTROLS | TM9T060B12MP11 | Natural Gas | Induced Draft | True | False | 1 | False | Horizontal |  | None | Condensing | Two-Stage Modulating |  | 0.5 | Standard |  | 60000 | 58000 |  |  | 45000 | 554 | 96 | [9 empty] | Federally-Regulated Consumer Product | 08/26/2020 | 2017928 | 07/31/2021
Johnson Controls, Inc. | LUXAIRE BY JOHNSON CONTROLS | PHG4B601252X1 | Natural Gas | Induced Draft | True | True | 1 | False | Horizontal |  | None | Non-Condensing | Single-Stage |  | 1 | Premium |  | 125000 | 100000 |  |  | 115000 | 796 | 81 | [9 empty] | Federally-Regulated Consumer Product | 05/26/2021 | 8550693 | 07/31/2021
Johnson Controls, Inc. | LUXAIRE BY JOHNSON CONTROLS | PCG4A421002X3 | LPG | Induced Draft | True | True | 1 | False | Down |  | None | Non-Condensing | Single-Stage |  | 0.75 | Premium |  | 100000 | 80000 |  |  | 96000 | 637 | 81 | 78 | [8 empty] | Federally-Regulated Consumer Product | 11/18/2020 | 205281273 | 07/31/2021
Johnson Controls, Inc. | LUXAIRE BY JOHNSON CONTROLS | PHG4B601252X1 | LPG | Induced Draft | True | True | 1 | False | Horizontal |  | None | Non-Condensing | Single-Stage |  | 1 | Premium |  | 125000 | 100000 |  |  | 115000 | 796 | 81 | [9 empty] | Federally-Regulated Consumer Product | 05/26/2021 | 8550693 | 07/31/2021
Johnson Controls, Inc. | LUXAIRE BY JOHNSON CONTROLS | TGLS080C16MP11 | LPG | Induced Draft | True | False | 1 | False | Horizontal |  | None | Non-Condensing | Single-Stage |  | 0.5 | Standard |  | 80000 | 64000 |  |  | 75000 | 1215 | 80 | [9 empty] | Federally-Regulated Consumer Product | 08/26/2020 | 2017813 | 07/31/2021
Johnson Controls, Inc. | LUXAIRE BY JOHNSON CONTROLS | TGLS120C20MP11 | LPG | Induced Draft | True | False | 1 | False | Up |  | None | Non-Condensing | Single-Stage |  | 1 | Standard |  | 120000 | 96000 |  |  | 115000 | 1197 | 80 | [9 empty] | Federally-Regulated Consumer Product | 08/26/2020 | 2017821 | 07/31/2021
Johnson Controls, Inc. | LUXAIRE BY JOHNSON CONTROLS | PCG4A421002X3 | Natural Gas | Induced Draft | True | True | 1 | False | Down |  | None | Non-Condensing | Single-Stage |  | 0.75 | Premium |  | 100000 | 80000 |  |  | 96000 | 637 | 81 | 78 | [8 empty] | Federally-Regulated Consumer Product | 11/18/2020 | 205281273 | 07/31/2021
Johnson Controls, Inc. | LUXAIRE BY JOHNSON CONTROLS | TG8S100C16MP11 | Natural Gas | Induced Draft | True | False | 1 | False | Up |  | None | Non-Condensing | Single-Stage |  | 0.5 | Standard |  | 100000 | 80000 |  |  | 96000 | 972 | 80 | [9 empty] | Federally-Regulated Consumer Product | 07/16/2020 | 2017809 | 07/31/2021
Johnson Controls, Inc. | LUXAIRE BY JOHNSON CONTROLS | LP9C080B12MP12 | Natural Gas | Induced Draft | True | False | 1 | False | Up |  | None | Condensing | Step Modulating |  | 0.5 | Premium |  | 80000 | 77000 |  |  | 80000 | 435 | 97.5 | [9 empty] | Federally-Regulated Consumer Product | 07/16/2020 | 2017936 | 07/31/2021
Johnson Controls, Inc. | LUXAIRE BY JOHNSON CONTROLS | TMLT060A12MP11 | LPG | Induced Draft | True | False | 1 | False | Down |  | None | Non-Condensing | Two-Stage Modulating |  | 0.33 | Standard |  | 60000 | 47000 |  |  | 54000 | 636 | 80 | [9 empty] | Federally-Regulated Consumer Product | 08/26/2020 | 2017967 | 07/31/2021
Johnson Controls, Inc. | LUXAIRE BY JOHNSON CONTROLS | TMLX100C16MP11 | LPG | Induced Draft | True | False | 1 | False | Down |  | None | Non-Condensing | Single-Stage |  | 0.5 | Premium |  | 100000 | 80000 |  |  | 98000 | 431 | 80 | [9 empty] | Federally-Regulated Consumer Product | 07/16/2020 | 2017913 | 07/31/2021
Johnson Controls, Inc. | LUXAIRE BY JOHNSON CONTROLS | PCG4A300752X1 | Natural Gas | Induced Draft | True | True | 1 | False | Down |  | None | Non-Condensing | Single-Stage |  | 0.5 | Premium |  | 75000 | 60000 |  |  | 77000 | 350 | 81 | [9 empty] | Federally-Regulated Consumer Product | 07/16/2020 | 8064287 | 07/31/2021
Johnson Controls, Inc. | LUXAIRE BY JOHNSON CONTROLS | PHG4B361002X1 | LPG | Induced Draft | True | True | 1 | False | Horizontal |  | None | Non-Condensing | Single-Stage |  | 0.75 | Premium |  | 100000 | 80000 |  |  | 96000 | 513 | 81 | [9 empty] | Federally-Regulated Consumer Product | 05/26/2021 | 8550685 | 07/31/2021
Johnson Controls, Inc. | LUXAIRE BY JOHNSON CONTROLS | TM9T060B12MP11 | Natural Gas | Induced Draft | True | False | 1 | False | Up |  | None | Condensing | Two-Stage Modulating |  | 0.5 | Standard |  | 60000 | 58000 |  |  | 45000 | 554 | 96 | [9 empty] | Federally-Regulated Consumer Product | 08/26/2020 | 2017928 | 07/31/2021
Johnson Controls, Inc. | LUXAIRE BY JOHNSON CONTROLS | TM9E060B12MP11 | Natural Gas | Induced Draft | True | False | 1 | False | Horizontal |  | None | Condensing | Single-Stage |  | 0.5 | Premium |  | 60000 | 57000 |  |  | 49000 | 284 | 95 | [9 empty] | Federally-Regulated Consumer Product | 07/16/2020 | 7119458 | 07/31/2021
Johnson Controls, Inc. | LUXAIRE BY JOHNSON CONTROLS | LP9C080B12MP12 | LPG | Induced Draft | True | False | 1 | False | Horizontal |  | None | Condensing | Step Modulating |  | 0.5 | Premium |  | 80000 | 77000 |  |  | 80000 | 435 | 97.5 | [9 empty] | Federally-Regulated Consumer Product | 07/16/2020 | 2017936 | 07/31/2021
Johnson Controls, Inc. | LUXAIRE BY JOHNSON CONTROLS | TM9T060B12MP11 | LPG | Induced Draft | True | False | 1 | False | Down |  | None | Condensing | Two-Stage Modulating |  | 0.5 | Standard |  | 60000 | 58000 |  |  | 45000 | 554 | 96 | [9 empty] | Federally-Regulated Consumer Product | 08/26/2020 | 2017928 | 07/31/2021
Johnson Controls, Inc. | LUXAIRE BY JOHNSON CONTROLS | PHG4A300752X1 | Natural Gas | Induced Draft | True | True | 1 | False | Horizontal |  | None | Non-Condensing | Single-Stage |  | 0.5 | Premium |  | 75000 | 60000 |  |  | 77000 | 350 | 81 | [9 empty] | Federally-Regulated Consumer Product | 05/26/2021 | 8550683 | 07/31/2021
Johnson Controls, Inc. | LUXAIRE BY JOHNSON CONTROLS | TMLX100C20MP11 | Natural Gas | Induced Draft | True | False | 1 | False | Up |  | None | Non-Condensing | Single-Stage |  | 0.75 | Premium |  | 100000 | 80000 |  |  | 97000 | 568 | 80 | [9 empty] | Federally-Regulated Consumer Product | 07/16/2020 | 2017916 | 07/31/2021
Johnson Controls, Inc. | LUXAIRE BY JOHNSON CONTROLS | PHG4A240752X4 | LPG | Induced Draft | True | True | 1 | False | Down |  | None | Non-Condensing | Single-Stage |  | 0.5 | Premium |  | 75000 | 60000 |  |  | 77000 | 350 | 81 | 78 | [8 empty] | Federally-Regulated Consumer Product | 11/18/2020 | 206338231 | 07/31/2021
Johnson Controls, Inc. | LUXAIRE BY JOHNSON CONTROLS | TM9T060B12MP11 | LPG | Induced Draft | True | False | 1 | False | Horizontal |  | None | Condensing | Two-Stage Modulating |  | 0.5 | Standard |  | 60000 | 58000 |  |  | 45000 | 554 | 96 | [9 empty] | Federally-Regulated Consumer Product | 08/26/2020 | 2017928 | 07/31/2021
Johnson Controls, Inc. | LUXAIRE BY JOHNSON CONTROLS | LP9C080B12MP12 | LPG | Induced Draft | True | False | 1 | False | Down |  | None | Condensing | Step Modulating |  | 0.5 | Premium |  | 80000 | 77000 |  |  | 80000 | 435 | 97.5 | [9 empty] | Federally-Regulated Consumer Product | 07/16/2020 | 2017936 | 07/31/2021
Johnson Controls, Inc. | LUXAIRE BY JOHNSON CONTROLS | TM9T060B12MP11 | LPG | Induced Draft | True | False | 1 | False | Up |  | None | Condensing | Two-Stage Modulating |  | 0.5 | Standard |  | 60000 | 58000 |  |  | 45000 | 554 | 96 | [9 empty] | Federally-Regulated Consumer Product | 08/26/2020 | 2017928 | 07/31/2021
Johnson Controls, Inc. | LUXAIRE BY JOHNSON CONTROLS | TG8S060A10MP11 | Natural Gas | Induced Draft | True | False | 1 | False | Down |  | None | Non-Condensing | Single-Stage |  | 0.33 | Standard |  | 60000 | 48000 |  |  | 57000 | 585 | 80 | [9 empty] | Federally-Regulated Consumer Product | 08/26/2020 | 2017804 | 07/31/2021
Johnson Controls, Inc. | LUXAIRE BY JOHNSON CONTROLS | PCG4A421002X1 | Natural Gas | Induced Draft | True | True | 1 | False | Horizontal |  | None | Non-Condensing | Single-Stage |  | 0.75 | Premium |  | 100000 | 80000 |  |  | 96000 | 637 | 81 | [9 empty] | Federally-Regulated Consumer Product | 07/16/2020 | 8064292 | 07/31/2021
Johnson Controls, Inc. | LUXAIRE BY JOHNSON CONTROLS | PHG4A240752X4 | Natural Gas | Induced Draft | True | True | 1 | False | Horizontal |  | None | Non-Condensing | Single-Stage |  | 0.5 | Premium |  | 75000 | 60000 |  |  | 77000 | 350 | 81 | 78 | [8 empty] | Federally-Regulated Consumer Product | 11/18/2020 | 206338231 | 07/31/2021
Johnson Controls, Inc. | LUXAIRE BY JOHNSON CONTROLS | TG9S100C16MP11 | LPG | Induced Draft | True | False | 1 | False | Up |  | None | Condensing | Single-Stage |  | 0.75 | Standard |  | 100000 | 97000 |  |  | 96000 | 1200 | 95.5 | [9 empty] | Federally-Regulated Consumer Product | 08/26/2020 | 2017843 | 07/31/2021
Johnson Controls, Inc. | LUXAIRE BY JOHNSON CONTROLS | TG8S100C16MP11 | Natural Gas | Induced Draft | True | False | 1 | False | Horizontal |  | None | Non-Condensing | Single-Stage |  | 0.5 | Standard |  | 100000 | 80000 |  |  | 96000 | 972 | 80 | [9 empty] | Federally-Regulated Consumer Product | 07/16/2020 | 2017809 | 07/31/2021
Johnson Controls, Inc. | LUXAIRE BY JOHNSON CONTROLS | TGLS080C16MP11 | Natural Gas | Induced Draft | True | False | 1 | False | Up |  | None | Non-Condensing | Single-Stage |  | 0.5 | Standard |  | 80000 | 64000 |  |  | 75000 | 1215 | 80 | [9 empty] | Federally-Regulated Consumer Product | 08/26/2020 | 2017813 | 07/31/2021
Johnson Controls, Inc. | LUXAIRE BY JOHNSON CONTROLS | TG9S100C16MP11 | Natural Gas | Induced Draft | True | False | 1 | False | Horizontal |  | None | Condensing | Single-Stage |  | 0.75 | Standard |  | 100000 | 97000 |  |  | 96000 | 1200 | 95.5 | [9 empty] | Federally-Regulated Consumer Product | 08/26/2020 | 2017843 | 07/31/2021
Johnson Controls, Inc. | LUXAIRE BY JOHNSON CONTROLS | PCG4A421002X1 | Natural Gas | Induced Draft | True | True | 1 | False | Down |  | None | Non-Condensing | Single-Stage |  | 0.75 | Premium |  | 100000 | 80000 |  |  | 96000 | 637 | 81 | [9 empty] | Federally-Regulated Consumer Product | 07/16/2020 | 8064292 | 07/31/2021
Johnson Controls, Inc. | LUXAIRE BY JOHNSON CONTROLS | TG8S100C16MP11 | LPG | Induced Draft | True | False | 1 | False | Down |  | None | Non-Condensing | Single-Stage |  | 0.5 | Standard |  | 100000 | 80000 |  |  | 96000 | 972 | 80 | [9 empty] | Federally-Regulated Consumer Product | 07/16/2020 | 2017809 | 07/31/2021
Johnson Controls, Inc. | LUXAIRE BY JOHNSON CONTROLS | PCG4A300752X1 | Natural Gas | Induced Draft | True | True | 1 | False | Horizontal |  | None | Non-Condensing | Single-Stage |  | 0.5 | Premium |  | 75000 | 60000 |  |  | 77000 | 350 | 81 | [9 empty] | Federally-Regulated Consumer Product | 07/16/2020 | 8064287 | 07/31/2021
Johnson Controls, Inc. | LUXAIRE BY JOHNSON CONTROLS | TG9S100C16MP11 | Natural Gas | Induced Draft | True | False | 1 | False | Down |  | None | Condensing | Single-Stage |  | 0.75 | Standard |  | 100000 | 97000 |  |  | 96000 | 1200 | 95.5 | [9 empty] | Federally-Regulated Consumer Product | 08/26/2020 | 2017843 | 07/31/2021
Johnson Controls, Inc. | LUXAIRE BY JOHNSON CONTROLS | TM9E080C16MP11 | LPG | Induced Draft | True | False | 1 | False | Up |  | None | Condensing | Single-Stage |  | 0.5 | Premium |  | 80000 | 77000 |  |  | 82000 | 429 | 95 | [9 empty] | Federally-Regulated Consumer Product | 07/16/2020 | 7119463 | 07/31/2021
Johnson Controls, Inc. | LUXAIRE BY JOHNSON CONTROLS | TM9E060B12MP11 | Natural Gas | Induced Draft | True | False | 1 | False | Down |  | None | Condensing | Single-Stage |  | 0.5 | Premium |  | 60000 | 57000 |  |  | 49000 | 284 | 95 | [9 empty] | Federally-Regulated Consumer Product | 07/16/2020 | 7119458 | 07/31/2021
Johnson Controls, Inc. | LUXAIRE BY JOHNSON CONTROLS | TG8S060A10MP11 | Natural Gas | Induced Draft | True | False | 1 | False | Horizontal |  | None | Non-Condensing | Single-Stage |  | 0.33 | Standard |  | 60000 | 48000 |  |  | 57000 | 585 | 80 | [9 empty] | Federally-Regulated Consumer Product | 08/26/2020 | 2017804 | 07/31/2021
Johnson Controls, Inc. | LUXAIRE BY JOHNSON CONTROLS | TMLT060A12MP11 | LPG | Induced Draft | True | False | 1 | False | Horizontal |  | None | Non-Condensing | Two-Stage Modulating |  | 0.33 | Standard |  | 60000 | 47000 |  |  | 54000 | 636 | 80 | [9 empty] | Federally-Regulated Consumer Product | 08/26/2020 | 2017967 | 07/31/2021
Johnson Controls, Inc. | LUXAIRE BY JOHNSON CONTROLS | TG8S060A10MP11 | LPG | Induced Draft | True | False | 1 | False | Horizontal |  | None | Non-Condensing | Single-Stage |  | 0.33 | Standard |  | 60000 | 48000 |  |  | 57000 | 585 | 80 | [9 empty] | Federally-Regulated Consumer Product | 08/26/2020 | 2017804 | 07/31/2021
Johnson Controls, Inc. | LUXAIRE BY JOHNSON CONTROLS | TMLT060A12MP11 | Natural Gas | Induced Draft | True | False | 1 | False | Down |  | None | Non-Condensing | Two-Stage Modulating |  | 0.33 | Standard |  | 60000 | 47000 |  |  | 54000 | 636 | 80 | [9 empty] | Federally-Regulated Consumer Product | 08/26/2020 | 2017967 | 07/31/2021
Johnson Controls, Inc. | LUXAIRE BY JOHNSON CONTROLS | PCG4A421002X1 | LPG | Induced Draft | True | True | 1 | False | Horizontal |  | None | Non-Condensing | Single-Stage |  | 0.75 | Premium |  | 100000 | 80000 |  |  | 96000 | 637 | 81 | [9 empty] | Federally-Regulated Consumer Product | 07/16/2020 | 8064292 | 07/31/2021
Johnson Controls, Inc. | LUXAIRE BY JOHNSON CONTROLS | LP9C080B12MP12 | Natural Gas | Induced Draft | True | False | 1 | False | Down |  | None | Condensing | Step Modulating |  | 0.5 | Premium |  | 80000 | 77000 |  |  | 80000 | 435 | 97.5 | [9 empty] | Federally-Regulated Consumer Product | 07/16/2020 | 2017936 | 07/31/2021
Johnson Controls, Inc. | LUXAIRE BY JOHNSON CONTROLS | TM9E080C16MP11 | Natural Gas | Induced Draft | True | False | 1 | False | Up |  | None | Condensing | Single-Stage |  | 0.5 | Premium |  | 80000 | 77000 |  |  | 82000 | 429 | 95 | [9 empty] | Federally-Regulated Consumer Product | 07/16/2020 | 7119463 | 07/31/2021
Johnson Controls, Inc. | LUXAIRE BY JOHNSON CONTROLS | TGLS080C16MP11 | Natural Gas | Induced Draft | True | False | 1 | False | Horizontal |  | None | Non-Condensing | Single-Stage |  | 0.5 | Standard |  | 80000 | 64000 |  |  | 75000 | 1215 | 80 | [9 empty] | Federally-Regulated Consumer Product | 08/26/2020 | 2017813 | 07/31/2021
Johnson Controls, Inc. | LUXAIRE BY JOHNSON CONTROLS | TG9S100C16MP11 | LPG | Induced Draft | True | False | 1 | False | Down |  | None | Condensing | Single-Stage |  | 0.75 | Standard |  | 100000 | 97000 |  |  | 96000 | 1200 | 95.5 | [9 empty] | Federally-Regulated Consumer Product | 08/26/2020 | 2017843 | 07/31/2021
Johnson Controls, Inc. | LUXAIRE BY JOHNSON CONTROLS | TMLX100C20MP11 | LPG | Induced Draft | True | False | 1 | False | Up |  | None | Non-Condensing | Single-Stage |  | 0.75 | Premium |  | 100000 | 80000 |  |  | 97000 | 568 | 80 | [9 empty] | Federally-Regulated Consumer Product | 07/16/2020 | 2017916 | 07/31/2021
Johnson Controls, Inc. | LUXAIRE BY JOHNSON CONTROLS | TMLT060A12MP11 | LPG | Induced Draft | True | False | 1 | False | Up |  | None | Non-Condensing | Two-Stage Modulating |  | 0.33 | Standard |  | 60000 | 47000 |  |  | 54000 | 636 | 80 | [9 empty] | Federally-Regulated Consumer Product | 08/26/2020 | 2017967 | 07/31/2021
Johnson Controls, Inc. | LUXAIRE BY JOHNSON CONTROLS | TMLX100C16MP11 | LPG | Induced Draft | True | False | 1 | False | Horizontal |  | None | Non-Condensing | Single-Stage |  | 0.5 | Premium |  | 100000 | 80000 |  |  | 98000 | 431 | 80 | [9 empty] | Federally-Regulated Consumer Product | 07/16/2020 | 2017913 | 07/31/2021
Johnson Controls, Inc. | LUXAIRE BY JOHNSON CONTROLS | TMLX100C20MP11 | Natural Gas | Induced Draft | True | False | 1 | False | Horizontal |  | None | Non-Condensing | Single-Stage |  | 0.75 | Premium |  | 100000 | 80000 |  |  | 97000 | 568 | 80 | [9 empty] | Federally-Regulated Consumer Product | 07/16/2020 | 2017916 | 07/31/2021
Johnson Controls, Inc. | LUXAIRE BY JOHNSON CONTROLS | TG8S060A10MP11 | Natural Gas | Induced Draft | True | False | 1 | False | Up |  | None | Non-Condensing | Single-Stage |  | 0.33 | Standard |  | 60000 | 48000 |  |  | 57000 | 585 | 80 | [9 empty] | Federally-Regulated Consumer Product | 08/26/2020 | 2017804 | 07/31/2021
Johnson Controls, Inc. | LUXAIRE BY JOHNSON CONTROLS | TGLS120C20MP11 | LPG | Induced Draft | True | False | 1 | False | Down |  | None | Non-Condensing | Single-Stage |  | 1 | Standard |  | 120000 | 96000 |  |  | 115000 | 1197 | 80 | [9 empty] | Federally-Regulated Consumer Product | 08/26/2020 | 2017821 | 07/31/2021
Johnson Controls, Inc. | LUXAIRE BY JOHNSON CONTROLS | LP9C080B12MP12 | LPG | Induced Draft | True | False | 1 | False | Up |  | None | Condensing | Step Modulating |  | 0.5 | Premium |  | 80000 | 77000 |  |  | 80000 | 435 | 97.5 | [9 empty] | Federally-Regulated Consumer Product | 07/16/2020 | 2017936 | 07/31/2021
Johnson Controls, Inc. | LUXAIRE BY JOHNSON CONTROLS | TMLX100C16MP11 | Natural Gas | Induced Draft | True | False | 1 | False | Down |  | None | Non-Condensing | Single-Stage |  | 0.5 | Premium |  | 100000 | 80000 |  |  | 98000 | 431 | 80 | [9 empty] | Federally-Regulated Consumer Product | 07/16/2020 | 2017913 | 07/31/2021
Johnson Controls, Inc. | LUXAIRE BY JOHNSON CONTROLS | TG8S060A10MP11 | LPG | Induced Draft | True | False | 1 | False | Down |  | None | Non-Condensing | Single-Stage |  | 0.33 | Standard |  | 60000 | 48000 |  |  | 57000 | 585 | 80 | [9 empty] | Federally-Regulated Consumer Product | 08/26/2020 | 2017804 | 07/31/2021
Johnson Controls, Inc. | LUXAIRE BY JOHNSON CONTROLS | PCG4A300752X1 | LPG | Induced Draft | True | True | 1 | False | Down |  | None | Non-Condensing | Single-Stage |  | 0.5 | Premium |  | 75000 | 60000 |  |  | 77000 | 350 | 81 | [9 empty] | Federally-Regulated Consumer Product | 07/16/2020 | 8064287 | 07/31/2021
Johnson Controls, Inc. | LUXAIRE BY JOHNSON CONTROLS | TGLS120C20MP11 | Natural Gas | Induced Draft | True | False | 1 | False | Down |  | None | Non-Condensing | Single-Stage |  | 1 | Standard |  | 120000 | 96000 |  |  | 115000 | 1197 | 80 | [9 empty] | Federally-Regulated Consumer Product | 08/26/2020 | 2017821 | 07/31/2021
Johnson Controls, Inc. | LUXAIRE BY JOHNSON CONTROLS | PHG4B601252X1 | LPG | Induced Draft | True | True | 1 | False | Down |  | None | Non-Condensing | Single-Stage |  | 1 | Premium |  | 125000 | 100000 |  |  | 115000 | 796 | 81 | [9 empty] | Federally-Regulated Consumer Product | 05/26/2021 | 8550693 | 07/31/2021
Johnson Controls, Inc. | LUXAIRE BY JOHNSON CONTROLS | TMLX100C20MP11 | Natural Gas | Induced Draft | True | False | 1 | False | Down |  | None | Non-Condensing | Single-Stage |  | 0.75 | Premium |  | 100000 | 80000 |  |  | 97000 | 568 | 80 | [9 empty] | Federally-Regulated Consumer Product | 07/16/2020 | 2017916 | 07/31/2021
Johnson Controls, Inc. | LUXAIRE BY JOHNSON CONTROLS | PCG4A300752X1 | LPG | Induced Draft | True | True | 1 | False | Horizontal |  | None | Non-Condensing | Single-Stage |  | 0.5 | Premium |  | 75000 | 60000 |  |  | 77000 | 350 | 81 | [9 empty] | Federally-Regulated Consumer Product | 07/16/2020 | 8064287 | 07/31/2021
Johnson Controls, Inc. | LUXAIRE BY JOHNSON CONTROLS | PCG4B601252X1 | LPG | Induced Draft | True | True | 1 | False | Down |  | None | Non-Condensing | Single-Stage |  | 1 | Premium |  | 125000 | 100000 |  |  | 115000 | 796 | 81 | 78 | [8 empty] | Federally-Regulated Consumer Product | 11/18/2020 | 8064298 | 07/31/2021
Johnson Controls, Inc. | LUXAIRE BY JOHNSON CONTROLS | TGLS120C20MP11 | LPG | Induced Draft | True | False | 1 | False | Horizontal |  | None | Non-Condensing | Single-Stage |  | 1 | Standard |  | 120000 | 96000 |  |  | 115000 | 1197 | 80 | [9 empty] | Federally-Regulated Consumer Product | 08/26/2020 | 2017821 | 07/31/2021
Johnson Controls, Inc. | LUXAIRE BY JOHNSON CONTROLS | TMLX100C20MP11 | LPG | Induced Draft | True | False | 1 | False | Horizontal |  | None | Non-Condensing | Single-Stage |  | 0.75 | Premium |  | 100000 | 80000 |  |  | 97000 | 568 | 80 | [9 empty] | Federally-Regulated Consumer Product | 07/16/2020 | 2017916 | 07/31/2021
Johnson Controls, Inc. | LUXAIRE BY JOHNSON CONTROLS | TMLX100C20MP11 | LPG | Induced Draft | True | False | 1 | False | Down |  | None | Non-Condensing | Single-Stage |  | 0.75 | Premium |  | 100000 | 80000 |  |  | 97000 | 568 | 80 | [9 empty] | Federally-Regulated Consumer Product | 07/16/2020 | 2017916 | 07/31/2021
Johnson Controls, Inc. | LUXAIRE BY JOHNSON CONTROLS | TMLT060A12MP11 | Natural Gas | Induced Draft | True | False | 1 | False | Up |  | None | Non-Condensing | Two-Stage Modulating |  | 0.33 | Standard |  | 60000 | 47000 |  |  | 54000 | 636 | 80 | [9 empty] | Federally-Regulated Consumer Product | 08/26/2020 | 2017967 | 07/31/2021
Johnson Controls, Inc. | LUXAIRE BY JOHNSON CONTROLS | TM9T060B12MP11 | Natural Gas | Induced Draft | True | False | 1 | False | Down |  | None | Condensing | Two-Stage Modulating |  | 0.5 | Standard |  | 60000 | 58000 |  |  | 45000 | 554 | 96 | [9 empty] | Federally-Regulated Consumer Product | 08/26/2020 | 2017928 | 07/31/2021
Johnson Controls, Inc. | LUXAIRE BY JOHNSON CONTROLS | PHG4A300752X1 | Natural Gas | Induced Draft | True | True | 1 | False | Down |  | None | Non-Condensing | Single-Stage |  | 0.5 | Premium |  | 75000 | 60000 |  |  | 77000 | 350 | 81 | [9 empty] | Federally-Regulated Consumer Product | 05/26/2021 | 8550683 | 07/31/2021
Johnson Controls, Inc. | YORK BY JOHNSON CONTROLS | TG8S060A10MP11 | LPG | Induced Draft | True | False | 1 | False | Down |  | None | Non-Condensing | Single-Stage |  | 0.33 | Standard |  | 60000 | 48000 |  |  | 57000 | 585 | 80 | [9 empty] | Federally-Regulated Consumer Product | 07/16/2020 | 2008563 | 07/31/2021
Johnson Controls, Inc. | YORK BY JOHNSON CONTROLS | PHG4B601252X1 | LPG | Induced Draft | True | True | 1 | False | Horizontal |  | None | Non-Condensing | Single-Stage |  | 1 | Premium |  | 125000 | 100000 |  |  | 115000 | 796 | 81 | [9 empty] | Federally-Regulated Consumer Product | 05/26/2021 | 8550665 | 07/31/2021
Johnson Controls, Inc. | YORK BY JOHNSON CONTROLS | TG9S120D16MP11 | LPG | Induced Draft | True | False | 1 | False | Horizontal |  | None | Condensing | Single-Stage |  | 0.75 | Standard |  | 120000 | 116000 |  |  | 113000 | 1230 | 95.5 | [9 empty] | Federally-Regulated Consumer Product | 07/16/2020 | 2008577 | 07/31/2021
Johnson Controls, Inc. | YORK BY JOHNSON CONTROLS | TM9E120D20MP11 | LPG | Induced Draft | True | False | 1 | False | Down |  | None | Condensing | Single-Stage |  | 0.75 | Premium |  | 120000 | 114000 |  |  | 115000 | 624 | 95 | [9 empty] | Federally-Regulated Consumer Product | 08/26/2020 | 7118702 | 07/31/2021
Johnson Controls, Inc. | YORK BY JOHNSON CONTROLS | PHG4B361002X1 | Natural Gas | Induced Draft | True | True | 1 | False | Down |  | None | Non-Condensing | Single-Stage |  | 0.75 | Premium |  | 100000 | 80000 |  |  | 96000 | 513 | 81 | [9 empty] | Federally-Regulated Consumer Product | 05/26/2021 | 8550657 | 07/31/2021
Johnson Controls, Inc. | YORK BY JOHNSON CONTROLS | TM9V080C16MP11 | Natural Gas | Induced Draft | True | False | 1 | False | Up |  | None | Condensing | Two-Stage Modulating |  | 0.75 | Premium |  | 80000 | 77000 |  |  | 79000 | 273 | 96 | [9 empty] | Federally-Regulated Consumer Product | 08/26/2020 | 2008683 | 07/31/2021
Johnson Controls, Inc. | YORK BY JOHNSON CONTROLS | PCG4A420752X1 | LPG | Induced Draft | True | True | 1 | False | Horizontal |  | None | Non-Condensing | Single-Stage |  | 0.75 | Premium |  | 75000 | 60000 |  |  | 77000 | 401 | 81 | [9 empty] | Federally-Regulated Consumer Product | 07/16/2020 | 8064257 | 07/31/2021
Johnson Controls, Inc. | YORK BY JOHNSON CONTROLS | TG9S080C22MP11 | Natural Gas | Induced Draft | True | False | 1 | False | Up |  | None | Condensing | Single-Stage |  | 1 | Standard |  | 80000 | 78000 |  |  | 80000 | 1006 | 95.5 | [9 empty] | Federally-Regulated Consumer Product | 07/15/2020 | 2008580 | 07/31/2021
Johnson Controls, Inc. | YORK BY JOHNSON CONTROLS | PCG4A240502X1 | LPG | Induced Draft | True | True | 1 | False | Down |  | None | Non-Condensing | Single-Stage |  | 0.33 | Premium |  | 50000 | 40000 |  |  | 38000 | 147 | 81 | [9 empty] | Federally-Regulated Consumer Product | 08/26/2020 | 8064250 | 07/31/2021
Johnson Controls, Inc. | YORK BY JOHNSON CONTROLS | TG9S120D16MP11 | LPG | Induced Draft | True | False | 1 | False | Up |  | None | Condensing | Single-Stage |  | 0.75 | Standard |  | 120000 | 116000 |  |  | 113000 | 1230 | 95.5 | [9 empty] | Federally-Regulated Consumer Product | 07/16/2020 | 2008577 | 07/31/2021
Johnson Controls, Inc. | YORK BY JOHNSON CONTROLS | TM8T100C16MP11 | LPG | Induced Draft | True | False | 1 | False | Down |  | None | Non-Condensing | Two-Stage Modulating |  | 0.5 | Standard |  | 100000 | 80000 |  |  | 90000 | 1183 | 80 | [9 empty] | Federally-Regulated Consumer Product | 07/16/2020 | 2008755 | 07/31/2021
Johnson Controls, Inc. | YORK BY JOHNSON CONTROLS | TMLX100C16MP11 | Natural Gas | Induced Draft | True | False | 1 | False | Up |  | None | Non-Condensing | Single-Stage |  | 0.5 | Premium |  | 100000 | 80000 |  |  | 98000 | 431 | 80 | [9 empty] | Federally-Regulated Consumer Product | 08/26/2020 | 2008674 | 07/31/2021
Johnson Controls, Inc. | YORK BY JOHNSON CONTROLS | TMLV080C16MP12 | LPG | Induced Draft | True | False | 1 | False | Down |  | None | Non-Condensing | Two-Stage Modulating |  | 0.75 | Premium |  | 80000 | 63000 |  |  | 76000 | 323 | 80 | [9 empty] | Federally-Regulated Consumer Product | 08/26/2020 | 10533793 | 07/31/2021
Johnson Controls, Inc. | YORK BY JOHNSON CONTROLS | PHG4B601252X1 | Natural Gas | Induced Draft | True | True | 1 | False | Horizontal |  | None | Non-Condensing | Single-Stage |  | 1 | Premium |  | 125000 | 100000 |  |  | 115000 | 796 | 81 | [9 empty] | Federally-Regulated Consumer Product | 05/26/2021 | 8550665 | 07/31/2021
Johnson Controls, Inc. | YORK BY JOHNSON CONTROLS | TMLX100C16MP11 | LPG | Induced Draft | True | False | 1 | False | Up |  | None | Non-Condensing | Single-Stage |  | 0.5 | Premium |  | 100000 | 80000 |  |  | 98000 | 431 | 80 | [9 empty] | Federally-Regulated Consumer Product | 08/26/2020 | 2008674 | 07/31/2021
Johnson Controls, Inc. | YORK BY JOHNSON CONTROLS | TMLV080C16MP12 | Natural Gas | Induced Draft | True | False | 1 | False | Up |  | None | Non-Condensing | Two-Stage Modulating |  | 0.75 | Premium |  | 80000 | 63000 |  |  | 76000 | 323 | 80 | [9 empty] | Federally-Regulated Consumer Product | 08/26/2020 | 10533793 | 07/31/2021
Johnson Controls, Inc. | YORK BY JOHNSON CONTROLS | TM9V080C16MP11 | LPG | Induced Draft | True | False | 1 | False | Up |  | None | Condensing | Two-Stage Modulating |  | 0.75 | Premium |  | 80000 | 77000 |  |  | 79000 | 273 | 96 | [9 empty] | Federally-Regulated Consumer Product | 08/26/2020 | 2008683 | 07/31/2021
Johnson Controls, Inc. | YORK BY JOHNSON CONTROLS | DGAA090BDT* | LPG | Induced Draft | True | False | 1 | True | Down |  | None | Non-Condensing | Single-Stage |  | 0.33 | Standard |  | 90000 | 72000 |  |  | 77000 | 629 | 80 | [9 empty] | Federally-Regulated Consumer Product | 08/26/2020 | 2008767 | 07/31/2021
Johnson Controls, Inc. | YORK BY JOHNSON CONTROLS | PCG4A421002X1 | Natural Gas | Induced Draft | True | True | 1 | False | Down |  | None | Non-Condensing | Single-Stage |  | 0.75 | Premium |  | 100000 | 80000 |  |  | 96000 | 637 | 81 | [9 empty] | Federally-Regulated Consumer Product | 07/16/2020 | 8064258 | 07/31/2021
Johnson Controls, Inc. | YORK BY JOHNSON CONTROLS | TG8S060A10MP11 | LPG | Induced Draft | True | False | 1 | False | Up |  | None | Non-Condensing | Single-Stage |  | 0.33 | Standard |  | 60000 | 48000 |  |  | 57000 | 585 | 80 | [9 empty] | Federally-Regulated Consumer Product | 07/16/2020 | 2008563 | 07/31/2021
Johnson Controls, Inc. | YORK BY JOHNSON CONTROLS | PCG4A420752X1 | Natural Gas | Induced Draft | True | True | 1 | False | Down |  | None | Non-Condensing | Single-Stage |  | 0.75 | Premium |  | 75000 | 60000 |  |  | 77000 | 401 | 81 | [9 empty] | Federally-Regulated Consumer Product | 07/16/2020 | 8064257 | 07/31/2021
Johnson Controls, Inc. | YORK BY JOHNSON CONTROLS | TM9E120D20MP11 | LPG | Induced Draft | True | False | 1 | False | Horizontal |  | None | Condensing | Single-Stage |  | 0.75 | Premium |  | 120000 | 114000 |  |  | 115000 | 624 | 95 | [9 empty] | Federally-Regulated Consumer Product | 08/26/2020 | 7118702 | 07/31/2021
Johnson Controls, Inc. | YORK BY JOHNSON CONTROLS | PCG4A240502X1 | Natural Gas | Induced Draft | True | True | 1 | False | Horizontal |  | None | Non-Condensing | Single-Stage |  | 0.33 | Premium |  | 50000 | 40000 |  |  | 38000 | 147 | 81 | [9 empty] | Federally-Regulated Consumer Product | 08/26/2020 | 8064250 | 07/31/2021
Johnson Controls, Inc. | YORK BY JOHNSON CONTROLS | TM8T100C16MP11 | LPG | Induced Draft | True | False | 1 | False | Up |  | None | Non-Condensing | Two-Stage Modulating |  | 0.5 | Standard |  | 100000 | 80000 |  |  | 90000 | 1183 | 80 | [9 empty] | Federally-Regulated Consumer Product | 07/16/2020 | 2008755 | 07/31/2021
Johnson Controls, Inc. | YORK BY JOHNSON CONTROLS | PHG4B601252X1 | LPG | Induced Draft | True | True | 1 | False | Down |  | None | Non-Condensing | Single-Stage |  | 1 | Premium |  | 125000 | 100000 |  |  | 115000 | 796 | 81 | [9 empty] | Federally-Regulated Consumer Product | 05/26/2021 | 8550665 | 07/31/2021
Johnson Controls, Inc. | YORK BY JOHNSON CONTROLS | TG9S080C22MP11 | LPG | Induced Draft | True | False | 1 | False | Up |  | None | Condensing | Single-Stage |  | 1 | Standard |  | 80000 | 78000 |  |  | 80000 | 1006 | 95.5 | [9 empty] | Federally-Regulated Consumer Product | 08/26/2020 | 2008580 | 07/31/2021
Johnson Controls, Inc. | YORK BY JOHNSON CONTROLS | DGAA090BDT* | Natural Gas | Induced Draft | True | False | 1 | True | Down |  | None | Non-Condensing | Single-Stage |  | 0.33 | Standard |  | 90000 | 72000 |  |  | 77000 | 629 | 80 | [9 empty] | Federally-Regulated Consumer Product | 08/26/2020 | 2008767 | 07/31/2021
Johnson Controls, Inc. | YORK BY JOHNSON CONTROLS | TGLS100C20MP11 | Natural Gas | Induced Draft | True | False | 1 | False | Horizontal |  | None | Non-Condensing | Single-Stage |  | 1 | Standard |  | 100000 | 80000 |  |  | 95000 | 1226 | 80 | [9 empty] | Federally-Regulated Consumer Product | 08/26/2020 | 2008587 | 07/31/2021
Johnson Controls, Inc. | YORK BY JOHNSON CONTROLS | PCG4A420752X1 | LPG | Induced Draft | True | True | 1 | False | Down |  | None | Non-Condensing | Single-Stage |  | 0.75 | Premium |  | 75000 | 60000 |  |  | 77000 | 401 | 81 | [9 empty] | Federally-Regulated Consumer Product | 07/16/2020 | 8064257 | 07/31/2021
Johnson Controls, Inc. | YORK BY JOHNSON CONTROLS | TM9T100C20MP11 | Natural Gas | Induced Draft | True | False | 1 | False | Up |  | None | Condensing | Two-Stage Modulating |  | 1 | Standard |  | 100000 | 96000 |  |  | 89000 | 1394 | 96 | 78 | [8 empty] | Federally-Regulated Consumer Product | 07/15/2020 | 2008686 | 07/31/2021
Johnson Controls, Inc. | YORK BY JOHNSON CONTROLS | PCG4A240502X2 | Natural Gas | Induced Draft | True | True | 1 | False | Down |  | None | Non-Condensing | Single-Stage |  | 0.33 | Premium |  | 50000 | 40000 |  |  | 38000 | 147 | 81 | [9 empty] | Federally-Regulated Consumer Product | 11/18/2020 | 202345982 | 07/31/2021
Johnson Controls, Inc. | YORK BY JOHNSON CONTROLS | TG8S060A10MP11 | Natural Gas | Induced Draft | True | False | 1 | False | Down |  | None | Non-Condensing | Single-Stage |  | 0.33 | Standard |  | 60000 | 48000 |  |  | 57000 | 585 | 80 | [9 empty] | Federally-Regulated Consumer Product | 07/16/2020 | 2008563 | 07/31/2021
Johnson Controls, Inc. | YORK BY JOHNSON CONTROLS | TGLS100C20MP11 | LPG | Induced Draft | True | False | 1 | False | Down |  | None | Non-Condensing | Single-Stage |  | 1 | Standard |  | 100000 | 80000 |  |  | 95000 | 1226 | 80 | [9 empty] | Federally-Regulated Consumer Product | 08/26/2020 | 2008587 | 07/31/2021
Johnson Controls, Inc. | YORK BY JOHNSON CONTROLS | TG9S120D16MP11 | LPG | Induced Draft | True | False | 1 | False | Down |  | None | Condensing | Single-Stage |  | 0.75 | Standard |  | 120000 | 116000 |  |  | 113000 | 1230 | 95.5 | [9 empty] | Federally-Regulated Consumer Product | 07/16/2020 | 2008577 | 07/31/2021
Johnson Controls, Inc. | YORK BY JOHNSON CONTROLS | TMLV080C16MP12 | LPG | Induced Draft | True | False | 1 | False | Horizontal |  | None | Non-Condensing | Two-Stage Modulating |  | 0.75 | Premium |  | 80000 | 63000 |  |  | 76000 | 323 | 80 | [9 empty] | Federally-Regulated Consumer Product | 08/26/2020 | 10533793 | 07/31/2021
Johnson Controls, Inc. | YORK BY JOHNSON CONTROLS | TM9E120D20MP11 | Natural Gas | Induced Draft | True | False | 1 | False | Up |  | None | Condensing | Single-Stage |  | 0.75 | Premium |  | 120000 | 114000 |  |  | 115000 | 624 | 95 | [9 empty] | Federally-Regulated Consumer Product | 08/26/2020 | 7118702 | 07/31/2021
Johnson Controls, Inc. | YORK BY JOHNSON CONTROLS | PCG4A421002X1 | LPG | Induced Draft | True | True | 1 | False | Horizontal |  | None | Non-Condensing | Single-Stage |  | 0.75 | Premium |  | 100000 | 80000 |  |  | 96000 | 637 | 81 | [9 empty] | Federally-Regulated Consumer Product | 07/16/2020 | 8064258 | 07/31/2021
Johnson Controls, Inc. | YORK BY JOHNSON CONTROLS | TGLS100C20MP11 | Natural Gas | Induced Draft | True | False | 1 | False | Down |  | None | Non-Condensing | Single-Stage |  | 1 | Standard |  | 100000 | 80000 |  |  | 95000 | 1226 | 80 | [9 empty] | Federally-Regulated Consumer Product | 08/26/2020 | 2008587 | 07/31/2021
Johnson Controls, Inc. | YORK BY JOHNSON CONTROLS | TMLT060A12MP11 | Natural Gas | Induced Draft | True | False | 1 | False | Down |  | None | Non-Condensing | Two-Stage Modulating |  | 0.33 | Standard |  | 60000 | 47000 |  |  | 54000 | 636 | 80 | [9 empty] | Federally-Regulated Consumer Product | 07/16/2020 | 2008727 | 07/31/2021
Johnson Controls, Inc. | YORK BY JOHNSON CONTROLS | TM9T100C20MP11 | LPG | Induced Draft | True | False | 1 | False | Up |  | None | Condensing | Two-Stage Modulating |  | 1 | Standard |  | 100000 | 96000 |  |  | 89000 | 1394 | 96 | 78 | [8 empty] | Federally-Regulated Consumer Product | 07/15/2020 | 2008686 | 07/31/2021
Johnson Controls, Inc. | YORK BY JOHNSON CONTROLS | TM9V080C16MP11 | LPG | Induced Draft | True | False | 1 | False | Horizontal |  | None | Condensing | Two-Stage Modulating |  | 0.75 | Premium |  | 80000 | 77000 |  |  | 79000 | 273 | 96 | [9 empty] | Federally-Regulated Consumer Product | 08/26/2020 | 2008683 | 07/31/2021
Johnson Controls, Inc. | YORK BY JOHNSON CONTROLS | TG9S080C22MP11 | Natural Gas | Induced Draft | True | False | 1 | False | Horizontal |  | None | Condensing | Single-Stage |  | 1 | Standard |  | 80000 | 78000 |  |  | 80000 | 1006 | 95.5 | [9 empty] | Federally-Regulated Consumer Product | 07/15/2020 | 2008580 | 07/31/2021
Johnson Controls, Inc. | YORK BY JOHNSON CONTROLS | TMLV080C16MP12 | Natural Gas | Induced Draft | True | False | 1 | False | Down |  | None | Non-Condensing | Two-Stage Modulating |  | 0.75 | Premium |  | 80000 | 63000 |  |  | 76000 | 323 | 80 | [9 empty] | Federally-Regulated Consumer Product | 08/26/2020 | 10533793 | 07/31/2021
Johnson Controls, Inc. | YORK BY JOHNSON CONTROLS | TG9S060B12MP11 | Natural Gas | Induced Draft | True | False | 1 | False | Up |  | None | Condensing | Single-Stage |  | 0.5 | Standard |  | 60000 | 58000 |  |  | 48000 | 650 | 95.5 | [9 empty] | Federally-Regulated Consumer Product | 07/15/2020 | 2008579 | 07/31/2021
Johnson Controls, Inc. | YORK BY JOHNSON CONTROLS | PHG4B361002X1 | LPG | Induced Draft | True | True | 1 | False | Horizontal |  | None | Non-Condensing | Single-Stage |  | 0.75 | Premium |  | 100000 | 80000 |  |  | 96000 | 513 | 81 | [9 empty] | Federally-Regulated Consumer Product | 05/26/2021 | 8550657 | 07/31/2021
Johnson Controls, Inc. | YORK BY JOHNSON CONTROLS | PHG4B481252X1 | LPG | Induced Draft | True | True | 1 | False | Horizontal |  | None | Non-Condensing | Single-Stage |  | 0.75 | Premium |  | 125000 | 100000 |  |  | 114000 | 925 | 81 | [9 empty] | Federally-Regulated Consumer Product | 09/23/2020 | 8550662 | 07/31/2021
Johnson Controls, Inc. | YORK BY JOHNSON CONTROLS | TG9S060B12MP11 | LPG | Induced Draft | True | False | 1 | False | Down |  | None | Condensing | Single-Stage |  | 0.5 | Standard |  | 60000 | 58000 |  |  | 48000 | 650 | 95.5 | [9 empty] | Federally-Regulated Consumer Product | 07/15/2020 | 2008579 | 07/31/2021
Johnson Controls, Inc. | YORK BY JOHNSON CONTROLS | PCG4A421002X1 | Natural Gas | Induced Draft | True | True | 1 | False | Horizontal |  | None | Non-Condensing | Single-Stage |  | 0.75 | Premium |  | 100000 | 80000 |  |  | 96000 | 637 | 81 | [9 empty] | Federally-Regulated Consumer Product | 07/16/2020 | 8064258 | 07/31/2021
Johnson Controls, Inc. | YORK BY JOHNSON CONTROLS | TM9E120D20MP11 | Natural Gas | Induced Draft | True | False | 1 | False | Down |  | None | Condensing | Single-Stage |  | 0.75 | Premium |  | 120000 | 114000 |  |  | 115000 | 624 | 95 | [9 empty] | Federally-Regulated Consumer Product | 08/26/2020 | 7118702 | 07/31/2021
Johnson Controls, Inc. | YORK BY JOHNSON CONTROLS | TM9V080C16MP11 | Natural Gas | Induced Draft | True | False | 1 | False | Horizontal |  | None | Condensing | Two-Stage Modulating |  | 0.75 | Premium |  | 80000 | 77000 |  |  | 79000 | 273 | 96 | [9 empty] | Federally-Regulated Consumer Product | 08/26/2020 | 2008683 | 07/31/2021
Johnson Controls, Inc. | YORK BY JOHNSON CONTROLS | TM8T100C16MP11 | Natural Gas | Induced Draft | True | False | 1 | False | Horizontal |  | None | Non-Condensing | Two-Stage Modulating |  | 0.5 | Standard |  | 100000 | 80000 |  |  | 90000 | 1183 | 80 | [9 empty] | Federally-Regulated Consumer Product | 07/16/2020 | 2008755 | 07/31/2021
Johnson Controls, Inc. | YORK BY JOHNSON CONTROLS | PCG4A240502X2 | Natural Gas | Induced Draft | True | True | 1 | False | Horizontal |  | None | Non-Condensing | Single-Stage |  | 0.33 | Premium |  | 50000 | 40000 |  |  | 38000 | 147 | 81 | [9 empty] | Federally-Regulated Consumer Product | 11/18/2020 | 202345982 | 07/31/2021
Johnson Controls, Inc. | YORK BY JOHNSON CONTROLS | TMLT060A12MP11 | Natural Gas | Induced Draft | True | False | 1 | False | Horizontal |  | None | Non-Condensing | Two-Stage Modulating |  | 0.33 | Standard |  | 60000 | 47000 |  |  | 54000 | 636 | 80 | [9 empty] | Federally-Regulated Consumer Product | 07/16/2020 | 2008727 | 07/31/2021
Johnson Controls, Inc. | YORK BY JOHNSON CONTROLS | TG8S060A10MP11 | Natural Gas | Induced Draft | True | False | 1 | False | Horizontal |  | None | Non-Condensing | Single-Stage |  | 0.33 | Standard |  | 60000 | 48000 |  |  | 57000 | 585 | 80 | [9 empty] | Federally-Regulated Consumer Product | 07/16/2020 | 2008563 | 07/31/2021
Johnson Controls, Inc. | YORK BY JOHNSON CONTROLS | TG9S120D16MP11 | Natural Gas | Induced Draft | True | False | 1 | False | Up |  | None | Condensing | Single-Stage |  | 0.75 | Standard |  | 120000 | 116000 |  |  | 113000 | 1230 | 95.5 | [9 empty] | Federally-Regulated Consumer Product | 07/16/2020 | 2008577 | 07/31/2021
Johnson Controls, Inc. | YORK BY JOHNSON CONTROLS | TG9S120D16MP11 | Natural Gas | Induced Draft | True | False | 1 | False | Horizontal |  | None | Condensing | Single-Stage |  | 0.75 | Standard |  | 120000 | 116000 |  |  | 113000 | 1230 | 95.5 | [9 empty] | Federally-Regulated Consumer Product | 07/16/2020 | 2008577 | 07/31/2021
Johnson Controls, Inc. | YORK BY JOHNSON CONTROLS | TM9V080C16MP11 | Natural Gas | Induced Draft | True | False | 1 | False | Down |  | None | Condensing | Two-Stage Modulating |  | 0.75 | Premium |  | 80000 | 77000 |  |  | 79000 | 273 | 96 | [9 empty] | Federally-Regulated Consumer Product | 08/26/2020 | 2008683 | 07/31/2021
Johnson Controls, Inc. | YORK BY JOHNSON CONTROLS | PHG4B361002X1 | LPG | Induced Draft | True | True | 1 | False | Down |  | None | Non-Condensing | Single-Stage |  | 0.75 | Premium |  | 100000 | 80000 |  |  | 96000 | 513 | 81 | [9 empty] | Federally-Regulated Consumer Product | 05/26/2021 | 8550657 | 07/31/2021
Johnson Controls, Inc. | YORK BY JOHNSON CONTROLS | ZE060*08*1**** | LPG | Induced Draft | True | True | 1 | False | Horizontal |  | None | Non-Condensing | Single-Stage |  | 1.5 | Standard |  | 100000 | 80000 |  |  | 93000 | 1438 | 81 | [9 empty] | Federally-Regulated Consumer Product | 07/16/2020 | 8397271 | 07/31/2021
Johnson Controls, Inc. | YORK BY JOHNSON CONTROLS | TG8S060A10MP11 | LPG | Induced Draft | True | False | 1 | False | Horizontal |  | None | Non-Condensing | Single-Stage |  | 0.33 | Standard |  | 60000 | 48000 |  |  | 57000 | 585 | 80 | [9 empty] | Federally-Regulated Consumer Product | 07/16/2020 | 2008563 | 07/31/2021
Johnson Controls, Inc. | YORK BY JOHNSON CONTROLS | PHG4B361002X1 | Natural Gas | Induced Draft | True | True | 1 | False | Horizontal |  | None | Non-Condensing | Single-Stage |  | 0.75 | Premium |  | 100000 | 80000 |  |  | 96000 | 513 | 81 | [9 empty] | Federally-Regulated Consumer Product | 05/26/2021 | 8550657 | 07/31/2021
Johnson Controls, Inc. | YORK BY JOHNSON CONTROLS | PHG4B481252X1 | LPG | Induced Draft | True | True | 1 | False | Down |  | None | Non-Condensing | Single-Stage |  | 0.75 | Premium |  | 125000 | 100000 |  |  | 114000 | 925 | 81 | [9 empty] | Federally-Regulated Consumer Product | 09/23/2020 | 8550662 | 07/31/2021
Johnson Controls, Inc. | YORK BY JOHNSON CONTROLS | PHG4B481252X1 | Natural Gas | Induced Draft | True | True | 1 | False | Horizontal |  | None | Non-Condensing | Single-Stage |  | 0.75 | Premium |  | 125000 | 100000 |  |  | 114000 | 925 | 81 | [9 empty] | Federally-Regulated Consumer Product | 09/23/2020 | 8550662 | 07/31/2021
Johnson Controls, Inc. | YORK BY JOHNSON CONTROLS | TM9T100C20MP11 | Natural Gas | Induced Draft | True | False | 1 | False | Horizontal |  | None | Condensing | Two-Stage Modulating |  | 1 | Standard |  | 100000 | 96000 |  |  | 89000 | 1394 | 96 | 78 | [8 empty] | Federally-Regulated Consumer Product | 07/15/2020 | 2008686 | 07/31/2021
Johnson Controls, Inc. | YORK BY JOHNSON CONTROLS | TM9T100C20MP11 | LPG | Induced Draft | True | False | 1 | False | Horizontal |  | None | Condensing | Two-Stage Modulating |  | 1 | Standard |  | 100000 | 96000 |  |  | 89000 | 1394 | 96 | 78 | [8 empty] | Federally-Regulated Consumer Product | 07/15/2020 | 2008686 | 07/31/2021
Johnson Controls, Inc. | YORK BY JOHNSON CONTROLS | TM9T100C20MP11 | LPG | Induced Draft | True | False | 1 | False | Down |  | None | Condensing | Two-Stage Modulating |  | 1 | Standard |  | 100000 | 96000 |  |  | 89000 | 1394 | 96 | 78 | [8 empty] | Federally-Regulated Consumer Product | 07/15/2020 | 2008686 | 07/31/2021
Johnson Controls, Inc. | YORK BY JOHNSON CONTROLS | TMLX100C16MP11 | LPG | Induced Draft | True | False | 1 | False | Horizontal |  | None | Non-Condensing | Single-Stage |  | 0.5 | Premium |  | 100000 | 80000 |  |  | 98000 | 431 | 80 | [9 empty] | Federally-Regulated Consumer Product | 08/26/2020 | 2008674 | 07/31/2021
Johnson Controls, Inc. | YORK BY JOHNSON CONTROLS | ZE060*08*1**** | LPG | Induced Draft | True | True | 1 | False | Down |  | None | Non-Condensing | Single-Stage |  | 1.5 | Standard |  | 100000 | 80000 |  |  | 93000 | 1438 | 81 | [9 empty] | Federally-Regulated Consumer Product | 07/16/2020 | 8397271 | 07/31/2021
Johnson Controls, Inc. | YORK BY JOHNSON CONTROLS | TMLV080C16MP12 | LPG | Induced Draft | True | False | 1 | False | Up |  | None | Non-Condensing | Two-Stage Modulating |  | 0.75 | Premium |  | 80000 | 63000 |  |  | 76000 | 323 | 80 | [9 empty] | Federally-Regulated Consumer Product | 08/26/2020 | 10533793 | 07/31/2021
Johnson Controls, Inc. | YORK BY JOHNSON CONTROLS | PHG4B481252X1 | Natural Gas | Induced Draft | True | True | 1 | False | Down |  | None | Non-Condensing | Single-Stage |  | 0.75 | Premium |  | 125000 | 100000 |  |  | 114000 | 925 | 81 | [9 empty] | Federally-Regulated Consumer Product | 09/23/2020 | 8550662 | 07/31/2021
Johnson Controls, Inc. | YORK BY JOHNSON CONTROLS | PHG4B601252X1 | Natural Gas | Induced Draft | True | True | 1 | False | Down |  | None | Non-Condensing | Single-Stage |  | 1 | Premium |  | 125000 | 100000 |  |  | 115000 | 796 | 81 | [9 empty] | Federally-Regulated Consumer Product | 05/26/2021 | 8550665 | 07/31/2021
Johnson Controls, Inc. | YORK BY JOHNSON CONTROLS | TGLS100C20MP11 | LPG | Induced Draft | True | False | 1 | False | Horizontal |  | None | Non-Condensing | Single-Stage |  | 1 | Standard |  | 100000 | 80000 |  |  | 95000 | 1226 | 80 | [9 empty] | Federally-Regulated Consumer Product | 08/26/2020 | 2008587 | 07/31/2021
Johnson Controls, Inc. | YORK BY JOHNSON CONTROLS | TGLS100C20MP11 | Natural Gas | Induced Draft | True | False | 1 | False | Up |  | None | Non-Condensing | Single-Stage |  | 1 | Standard |  | 100000 | 80000 |  |  | 95000 | 1226 | 80 | [9 empty] | Federally-Regulated Consumer Product | 08/26/2020 | 2008587 | 07/31/2021
Johnson Controls, Inc. | YORK BY JOHNSON CONTROLS | TM9E120D20MP11 | Natural Gas | Induced Draft | True | False | 1 | False | Horizontal |  | None | Condensing | Single-Stage |  | 0.75 | Premium |  | 120000 | 114000 |  |  | 115000 | 624 | 95 | [9 empty] | Federally-Regulated Consumer Product | 08/26/2020 | 7118702 | 07/31/2021
Johnson Controls, Inc. | YORK BY JOHNSON CONTROLS | TMLV080C16MP12 | Natural Gas | Induced Draft | True | False | 1 | False | Horizontal |  | None | Non-Condensing | Two-Stage Modulating |  | 0.75 | Premium |  | 80000 | 63000 |  |  | 76000 | 323 | 80 | [9 empty] | Federally-Regulated Consumer Product | 08/26/2020 | 10533793 | 07/31/2021
Johnson Controls, Inc. | YORK BY JOHNSON CONTROLS | TG9S060B12MP11 | Natural Gas | Induced Draft | True | False | 1 | False | Horizontal |  | None | Condensing | Single-Stage |  | 0.5 | Standard |  | 60000 | 58000 |  |  | 48000 | 650 | 95.5 | [9 empty] | Federally-Regulated Consumer Product | 07/15/2020 | 2008579 | 07/31/2021
Johnson Controls, Inc. | YORK BY JOHNSON CONTROLS | PCG4A240502X1 | LPG | Induced Draft | True | True | 1 | False | Horizontal |  | None | Non-Condensing | Single-Stage |  | 0.33 | Premium |  | 50000 | 40000 |  |  | 38000 | 147 | 81 | [9 empty] | Federally-Regulated Consumer Product | 08/26/2020 | 8064250 | 07/31/2021
Johnson Controls, Inc. | YORK BY JOHNSON CONTROLS | TM9E120D20MP11 | LPG | Induced Draft | True | False | 1 | False | Up |  | None | Condensing | Single-Stage |  | 0.75 | Premium |  | 120000 | 114000 |  |  | 115000 | 624 | 95 | [9 empty] | Federally-Regulated Consumer Product | 08/26/2020 | 7118702 | 07/31/2021
Johnson Controls, Inc. | YORK BY JOHNSON CONTROLS | TM8T100C16MP11 | Natural Gas | Induced Draft | True | False | 1 | False | Down |  | None | Non-Condensing | Two-Stage Modulating |  | 0.5 | Standard |  | 100000 | 80000 |  |  | 90000 | 1183 | 80 | [9 empty] | Federally-Regulated Consumer Product | 07/16/2020 | 2008755 | 07/31/2021
Johnson Controls, Inc. | YORK BY JOHNSON CONTROLS | TG9S120D16MP11 | Natural Gas | Induced Draft | True | False | 1 | False | Down |  | None | Condensing | Single-Stage |  | 0.75 | Standard |  | 120000 | 116000 |  |  | 113000 | 1230 | 95.5 | [9 empty] | Federally-Regulated Consumer Product | 07/16/2020 | 2008577 | 07/31/2021
Johnson Controls, Inc. | YORK BY JOHNSON CONTROLS | TG9S080C22MP11 | Natural Gas | Induced Draft | True | False | 1 | False | Down |  | None | Condensing | Single-Stage |  | 1 | Standard |  | 80000 | 78000 |  |  | 80000 | 1006 | 95.5 | [9 empty] | Federally-Regulated Consumer Product | 07/15/2020 | 2008580 | 07/31/2021
Johnson Controls, Inc. | YORK BY JOHNSON CONTROLS | TG9S060B12MP11 | LPG | Induced Draft | True | False | 1 | False | Up |  | None | Condensing | Single-Stage |  | 0.5 | Standard |  | 60000 | 58000 |  |  | 48000 | 650 | 95.5 | [9 empty] | Federally-Regulated Consumer Product | 07/15/2020 | 2008579 | 07/31/2021
Johnson Controls, Inc. | YORK BY JOHNSON CONTROLS | PCG4A421002X1 | LPG | Induced Draft | True | True | 1 | False | Down |  | None | Non-Condensing | Single-Stage |  | 0.75 | Premium |  | 100000 | 80000 |  |  | 96000 | 637 | 81 | [9 empty] | Federally-Regulated Consumer Product | 07/16/2020 | 8064258 | 07/31/2021
Johnson Controls, Inc. | YORK BY JOHNSON CONTROLS | TMLX100C16MP11 | Natural Gas | Induced Draft | True | False | 1 | False | Down |  | None | Non-Condensing | Single-Stage |  | 0.5 | Premium |  | 100000 | 80000 |  |  | 98000 | 431 | 80 | [9 empty] | Federally-Regulated Consumer Product | 08/26/2020 | 2008674 | 07/31/2021
Johnson Controls, Inc. | YORK BY JOHNSON CONTROLS | TM8T100C16MP11 | Natural Gas | Induced Draft | True | False | 1 | False | Up |  | None | Non-Condensing | Two-Stage Modulating |  | 0.5 | Standard |  | 100000 | 80000 |  |  | 90000 | 1183 | 80 | [9 empty] | Federally-Regulated Consumer Product | 07/16/2020 | 2008755 | 07/31/2021
Johnson Controls, Inc. | YORK BY JOHNSON CONTROLS | TG9S080C22MP11 | LPG | Induced Draft | True | False | 1 | False | Horizontal |  | None | Condensing | Single-Stage |  | 1 | Standard |  | 80000 | 78000 |  |  | 80000 | 1006 | 95.5 | [9 empty] | Federally-Regulated Consumer Product | 07/15/2020 | 2008580 | 07/31/2021
Johnson Controls, Inc. | YORK BY JOHNSON CONTROLS | TG9S060B12MP11 | Natural Gas | Induced Draft | True | False | 1 | False | Down |  | None | Condensing | Single-Stage |  | 0.5 | Standard |  | 60000 | 58000 |  |  | 48000 | 650 | 95.5 | [9 empty] | Federally-Regulated Consumer Product | 07/15/2020 | 2008579 | 07/31/2021
Johnson Controls, Inc. | YORK BY JOHNSON CONTROLS | TG8S060A10MP11 | Natural Gas | Induced Draft | True | False | 1 | False | Up |  | None | Non-Condensing | Single-Stage |  | 0.33 | Standard |  | 60000 | 48000 |  |  | 57000 | 585 | 80 | [9 empty] | Federally-Regulated Consumer Product | 07/16/2020 | 2008563 | 07/31/2021
Johnson Controls, Inc. | YORK BY JOHNSON CONTROLS | TMLX100C16MP11 | Natural Gas | Induced Draft | True | False | 1 | False | Horizontal |  | None | Non-Condensing | Single-Stage |  | 0.5 | Premium |  | 100000 | 80000 |  |  | 98000 | 431 | 80 | [9 empty] | Federally-Regulated Consumer Product | 08/26/2020 | 2008674 | 07/31/2021
Johnson Controls, Inc. | YORK BY JOHNSON CONTROLS | PCG4A240502X1 | Natural Gas | Induced Draft | True | True | 1 | False | Down |  | None | Non-Condensing | Single-Stage |  | 0.33 | Premium |  | 50000 | 40000 |  |  | 38000 | 147 | 81 | [9 empty] | Federally-Regulated Consumer Product | 08/26/2020 | 8064250 | 07/31/2021
Johnson Controls, Inc. | YORK BY JOHNSON CONTROLS | TG9S080C22MP11 | LPG | Induced Draft | True | False | 1 | False | Down |  | None | Condensing | Single-Stage |  | 1 | Standard |  | 80000 | 78000 |  |  | 80000 | 1006 | 95.5 | [9 empty] | Federally-Regulated Consumer Product | 08/26/2020 | 2008580 | 07/31/2021
Johnson Controls, Inc. | YORK BY JOHNSON CONTROLS | TG9S060B12MP11 | LPG | Induced Draft | True | False | 1 | False | Horizontal |  | None | Condensing | Single-Stage |  | 0.5 | Standard |  | 60000 | 58000 |  |  | 48000 | 650 | 95.5 | [9 empty] | Federally-Regulated Consumer Product | 07/15/2020 | 2008579 | 07/31/2021
Johnson Controls, Inc. | YORK BY JOHNSON CONTROLS | PCG4A420752X1 | Natural Gas | Induced Draft | True | True | 1 | False | Horizontal |  | None | Non-Condensing | Single-Stage |  | 0.75 | Premium |  | 75000 | 60000 |  |  | 77000 | 401 | 81 | [9 empty] | Federally-Regulated Consumer Product | 07/16/2020 | 8064257 | 07/31/2021
Johnson Controls, Inc. | YORK BY JOHNSON CONTROLS | TMLX100C16MP11 | LPG | Induced Draft | True | False | 1 | False | Down |  | None | Non-Condensing | Single-Stage |  | 0.5 | Premium |  | 100000 | 80000 |  |  | 98000 | 431 | 80 | [9 empty] | Federally-Regulated Consumer Product | 08/26/2020 | 2008674 | 07/31/2021
Johnson Controls, Inc. | YORK BY JOHNSON CONTROLS | TM8T100C16MP11 | LPG | Induced Draft | True | False | 1 | False | Horizontal |  | None | Non-Condensing | Two-Stage Modulating |  | 0.5 | Standard |  | 100000 | 80000 |  |  | 90000 | 1183 | 80 | [9 empty] | Federally-Regulated Consumer Product | 07/16/2020 | 2008755 | 07/31/2021
Johnson Controls, Inc. | YORK BY JOHNSON CONTROLS | TGLS100C20MP11 | LPG | Induced Draft | True | False | 1 | False | Up |  | None | Non-Condensing | Single-Stage |  | 1 | Standard |  | 100000 | 80000 |  |  | 95000 | 1226 | 80 | [9 empty] | Federally-Regulated Consumer Product | 08/26/2020 | 2008587 | 07/31/2021
Johnson Controls, Inc. | YORK BY JOHNSON CONTROLS | PCG4A240502X2 | LPG | Induced Draft | True | True | 1 | False | Horizontal |  | None | Non-Condensing | Single-Stage |  | 0.33 | Premium |  | 50000 | 40000 |  |  | 38000 | 147 | 81 | [9 empty] | Federally-Regulated Consumer Product | 11/18/2020 | 202345982 | 07/31/2021
Johnson Controls, Inc. | YORK BY JOHNSON CONTROLS | TM9T100C20MP11 | Natural Gas | Induced Draft | True | False | 1 | False | Down |  | None | Condensing | Two-Stage Modulating |  | 1 | Standard |  | 100000 | 96000 |  |  | 89000 | 1394 | 96 | 78 | [8 empty] | Federally-Regulated Consumer Product | 07/15/2020 | 2008686 | 07/31/2021
Johnson Controls, Inc. | YORK BY JOHNSON CONTROLS | PCG4A240502X2 | LPG | Induced Draft | True | True | 1 | False | Down |  | None | Non-Condensing | Single-Stage |  | 0.33 | Premium |  | 50000 | 40000 |  |  | 38000 | 147 | 81 | [9 empty] | Federally-Regulated Consumer Product | 11/18/2020 | 202345982 | 07/31/2021
Johnson Controls, Inc. | YORK BY JOHNSON CONTROLS | TM9V080C16MP11 | LPG | Induced Draft | True | False | 1 | False | Down |  | None | Condensing | Two-Stage Modulating |  | 0.75 | Premium |  | 80000 | 77000 |  |  | 79000 | 273 | 96 | [9 empty] | Federally-Regulated Consumer Product | 08/26/2020 | 2008683 | 07/31/2021
Johnson Controls, Inc. | CHAMPION HEATING AND COOLING | TM9E120D20MP11 | Natural Gas | Induced Draft | True | False | 1 | False | Down |  | None | Condensing | Single-Stage |  | 0.75 | Premium |  | 120000 | 114000 |  |  | 115000 | 624 | 95 | [9 empty] | Federally-Regulated Consumer Product | 08/26/2020 | 8950252 | 07/31/2021
Johnson Controls, Inc. | CHAMPION HEATING AND COOLING | PHG4B601252X4 | Natural Gas | Induced Draft | True | True | 1 | False | Horizontal |  | None | Non-Condensing | Single-Stage |  | 1 | Premium |  | 125000 | 100000 |  |  | 115000 | 796 | 81 | [9 empty] | Federally-Regulated Consumer Product | 11/18/2020 | 206338284 | 07/31/2021
Johnson Controls, Inc. | CHAMPION HEATING AND COOLING | TMLV080C16MP12 | LPG | Induced Draft | True | False | 1 | False | Down |  | None | Non-Condensing | Two-Stage Modulating |  | 0.75 | Premium |  | 80000 | 63000 |  |  | 76000 | 323 | 80 | [9 empty] | Federally-Regulated Consumer Product | 07/16/2020 | 10534165 | 07/31/2021
Johnson Controls, Inc. | CHAMPION HEATING AND COOLING | TM8T100C16MP11 | LPG | Induced Draft | True | False | 1 | False | Horizontal |  | None | Non-Condensing | Two-Stage Modulating |  | 0.5 | Standard |  | 100000 | 80000 |  |  | 90000 | 1183 | 80 | [9 empty] | Federally-Regulated Consumer Product | 08/26/2020 | 8950235 | 07/31/2021
Johnson Controls, Inc. | CHAMPION HEATING AND COOLING | TM8X080B12MP11 | Natural Gas | Induced Draft | True | False | 1 | False | Up |  | None | Non-Condensing | Single-Stage |  | 0.5 | Premium |  | 80000 | 64000 |  |  | 78000 | 379 | 80 | [9 empty] | Federally-Regulated Consumer Product | 08/26/2020 | 8950196 | 07/31/2021
Johnson Controls, Inc. | CHAMPION HEATING AND COOLING | TG9S060B12MP11 | LPG | Induced Draft | True | False | 1 | False | Horizontal |  | None | Condensing | Single-Stage |  | 0.5 | Standard |  | 60000 | 58000 |  |  | 48000 | 650 | 95.5 | [9 empty] | Federally-Regulated Consumer Product | 07/16/2020 | 8950178 | 07/31/2021
Johnson Controls, Inc. | CHAMPION HEATING AND COOLING | TPLC100C20MP13 | Natural Gas | Induced Draft | True | False | 1 | False | Down |  | None | Non-Condensing | Step Modulating |  | 1 | Premium |  | 100000 | 78000 |  |  | 97000 | 238 | 80 | [9 empty] | Federally-Regulated Consumer Product | 07/16/2020 | 10534179 | 07/31/2021
Johnson Controls, Inc. | CHAMPION HEATING AND COOLING | TG9S060B12MP11 | LPG | Induced Draft | True | False | 1 | False | Down |  | None | Condensing | Single-Stage |  | 0.5 | Standard |  | 60000 | 58000 |  |  | 48000 | 650 | 95.5 | [9 empty] | Federally-Regulated Consumer Product | 07/16/2020 | 8950178 | 07/31/2021
Johnson Controls, Inc. | CHAMPION HEATING AND COOLING | TGLS120C20MP11 | LPG | Induced Draft | True | False | 1 | False | Up |  | None | Non-Condensing | Single-Stage |  | 1 | Standard |  | 120000 | 96000 |  |  | 115000 | 1197 | 80 | [9 empty] | Federally-Regulated Consumer Product | 08/26/2020 | 8950275 | 07/31/2021
Johnson Controls, Inc. | CHAMPION HEATING AND COOLING | TG9S060B12MP11 | Natural Gas | Induced Draft | True | False | 1 | False | Down |  | None | Condensing | Single-Stage |  | 0.5 | Standard |  | 60000 | 58000 |  |  | 48000 | 650 | 95.5 | [9 empty] | Federally-Regulated Consumer Product | 07/16/2020 | 8950178 | 07/31/2021
Johnson Controls, Inc. | CHAMPION HEATING AND COOLING | TPLC100C20MP13 | LPG | Induced Draft | True | False | 1 | False | Up |  | None | Non-Condensing | Step Modulating |  | 1 | Premium |  | 100000 | 78000 |  |  | 97000 | 238 | 80 | [9 empty] | Federally-Regulated Consumer Product | 08/26/2020 | 10534179 | 07/31/2021
Johnson Controls, Inc. | CHAMPION HEATING AND COOLING | TG8S100C20MP11 | Natural Gas | Induced Draft | True | False | 1 | False | Down |  | None | Non-Condensing | Single-Stage |  | 1 | Standard |  | 100000 | 80000 |  |  | 95000 | 1226 | 80 | [9 empty] | Federally-Regulated Consumer Product | 07/16/2020 | 8950183 | 07/31/2021
Johnson Controls, Inc. | CHAMPION HEATING AND COOLING | TM8T120C20MP11 | Natural Gas | Induced Draft | True | False | 1 | False | Horizontal |  | None | Non-Condensing | Two-Stage Modulating |  | 1 | Standard |  | 120000 | 96000 |  |  | 108000 | 1141 | 80 | [9 empty] | Federally-Regulated Consumer Product | 07/16/2020 | 8950231 | 07/31/2021
Johnson Controls, Inc. | CHAMPION HEATING AND COOLING | TM9T080B12MP11 | Natural Gas | Induced Draft | True | False | 1 | False | Up |  | None | Condensing | Two-Stage Modulating |  | 0.5 | Standard |  | 80000 | 77000 |  |  | 76000 | 823 | 96 | [9 empty] | Federally-Regulated Consumer Product | 08/26/2020 | 8950215 | 07/31/2021
Johnson Controls, Inc. | CHAMPION HEATING AND COOLING | TM8T100C16MP11 | Natural Gas | Induced Draft | True | False | 1 | False | Up |  | None | Non-Condensing | Two-Stage Modulating |  | 0.5 | Standard |  | 100000 | 80000 |  |  | 90000 | 1183 | 80 | [9 empty] | Federally-Regulated Consumer Product | 08/26/2020 | 8950235 | 07/31/2021
Johnson Controls, Inc. | CHAMPION HEATING AND COOLING | TG9S100C16MP11 | LPG | Induced Draft | True | False | 1 | False | Down |  | None | Condensing | Single-Stage |  | 0.75 | Standard |  | 100000 | 97000 |  |  | 96000 | 1200 | 95.5 | [9 empty] | Federally-Regulated Consumer Product | 07/16/2020 | 8950173 | 07/31/2021
Johnson Controls, Inc. | CHAMPION HEATING AND COOLING | TM9V040A10MP11 | LPG | Induced Draft | True | False | 1 | False | Up |  | None | Condensing | Two-Stage Modulating |  | 0.5 | Premium |  | 40000 | 38000 |  |  | 30000 | 180 | 96 | [9 empty] | Federally-Regulated Consumer Product | 08/26/2020 | 8950249 | 07/31/2021
Johnson Controls, Inc. | CHAMPION HEATING AND COOLING | TMLV080C16MP12 | LPG | Induced Draft | True | False | 1 | False | Up |  | None | Non-Condensing | Two-Stage Modulating |  | 0.75 | Premium |  | 80000 | 63000 |  |  | 76000 | 323 | 80 | [9 empty] | Federally-Regulated Consumer Product | 07/16/2020 | 10534165 | 07/31/2021
Johnson Controls, Inc. | CHAMPION HEATING AND COOLING | TM9V080C16MP11 | Natural Gas | Induced Draft | True | False | 1 | False | Horizontal |  | None | Condensing | Two-Stage Modulating |  | 0.75 | Premium |  | 80000 | 77000 |  |  | 79000 | 273 | 96 | [9 empty] | Federally-Regulated Consumer Product | 08/26/2020 | 8950210 | 07/31/2021
Johnson Controls, Inc. | CHAMPION HEATING AND COOLING | TM9E100C20MP11 | Natural Gas | Induced Draft | True | False | 1 | False | Up |  | None | Condensing | Single-Stage |  | 0.75 | Premium |  | 100000 | 96000 |  |  | 99000 | 410 | 95 | [9 empty] | Federally-Regulated Consumer Product | 08/26/2020 | 8950254 | 07/31/2021
Johnson Controls, Inc. | CHAMPION HEATING AND COOLING | TM9V080C16MP11 | LPG | Induced Draft | True | False | 1 | False | Up |  | None | Condensing | Two-Stage Modulating |  | 0.75 | Premium |  | 80000 | 77000 |  |  | 79000 | 273 | 96 | [9 empty] | Federally-Regulated Consumer Product | 08/26/2020 | 8950210 | 07/31/2021
Johnson Controls, Inc. | CHAMPION HEATING AND COOLING | TG9S040A08MP11 | LPG | Induced Draft | True | False | 1 | False | Horizontal |  | None | Condensing | Single-Stage |  | 0.5 | Standard |  | 40000 | 39000 |  |  | 31000 | 482 | 95.5 | [9 empty] | Federally-Regulated Consumer Product | 07/16/2020 | 8950177 | 07/31/2021
Johnson Controls, Inc. | CHAMPION HEATING AND COOLING | PHG4B601252X4 | LPG | Induced Draft | True | True | 1 | False | Horizontal |  | None | Non-Condensing | Single-Stage |  | 1 | Premium |  | 125000 | 100000 |  |  | 115000 | 796 | 81 | [9 empty] | Federally-Regulated Consumer Product | 11/18/2020 | 206338284 | 07/31/2021
Johnson Controls, Inc. | CHAMPION HEATING AND COOLING | TG9S040A08MP11 | LPG | Induced Draft | True | False | 1 | False | Up |  | None | Condensing | Single-Stage |  | 0.5 | Standard |  | 40000 | 39000 |  |  | 31000 | 482 | 95.5 | [9 empty] | Federally-Regulated Consumer Product | 07/16/2020 | 8950177 | 07/31/2021
Johnson Controls, Inc. | CHAMPION HEATING AND COOLING | TG8S100C20MP11 | LPG | Induced Draft | True | False | 1 | False | Down |  | None | Non-Condensing | Single-Stage |  | 1 | Standard |  | 100000 | 80000 |  |  | 95000 | 1226 | 80 | [9 empty] | Federally-Regulated Consumer Product | 07/16/2020 | 8950183 | 07/31/2021
Johnson Controls, Inc. | CHAMPION HEATING AND COOLING | TM9E120D20MP11 | LPG | Induced Draft | True | False | 1 | False | Up |  | None | Condensing | Single-Stage |  | 0.75 | Premium |  | 120000 | 114000 |  |  | 115000 | 624 | 95 | [9 empty] | Federally-Regulated Consumer Product | 08/26/2020 | 8950252 | 07/31/2021
Johnson Controls, Inc. | CHAMPION HEATING AND COOLING | TM9V040A10MP11 | Natural Gas | Induced Draft | True | False | 1 | False | Horizontal |  | None | Condensing | Two-Stage Modulating |  | 0.5 | Premium |  | 40000 | 38000 |  |  | 30000 | 180 | 96 | [9 empty] | Federally-Regulated Consumer Product | 08/26/2020 | 8950249 | 07/31/2021
Johnson Controls, Inc. | CHAMPION HEATING AND COOLING | TM8T120C20MP11 | LPG | Induced Draft | True | False | 1 | False | Up |  | None | Non-Condensing | Two-Stage Modulating |  | 1 | Standard |  | 120000 | 96000 |  |  | 108000 | 1141 | 80 | [9 empty] | Federally-Regulated Consumer Product | 07/16/2020 | 8950231 | 07/31/2021
Johnson Controls, Inc. | CHAMPION HEATING AND COOLING | TM9T080B12MP11 | Natural Gas | Induced Draft | True | False | 1 | False | Horizontal |  | None | Condensing | Two-Stage Modulating |  | 0.5 | Standard |  | 80000 | 77000 |  |  | 76000 | 823 | 96 | [9 empty] | Federally-Regulated Consumer Product | 08/26/2020 | 8950215 | 07/31/2021
Johnson Controls, Inc. | CHAMPION HEATING AND COOLING | TM8T100C16MP11 | LPG | Induced Draft | True | False | 1 | False | Down |  | None | Non-Condensing | Two-Stage Modulating |  | 0.5 | Standard |  | 100000 | 80000 |  |  | 90000 | 1183 | 80 | [9 empty] | Federally-Regulated Consumer Product | 08/26/2020 | 8950235 | 07/31/2021
Johnson Controls, Inc. | CHAMPION HEATING AND COOLING | TM9E120D20MP11 | LPG | Induced Draft | True | False | 1 | False | Down |  | None | Condensing | Single-Stage |  | 0.75 | Premium |  | 120000 | 114000 |  |  | 115000 | 624 | 95 | [9 empty] | Federally-Regulated Consumer Product | 08/26/2020 | 8950252 | 07/31/2021
Johnson Controls, Inc. | CHAMPION HEATING AND COOLING | TG8S100C20MP11 | LPG | Induced Draft | True | False | 1 | False | Up |  | None | Non-Condensing | Single-Stage |  | 1 | Standard |  | 100000 | 80000 |  |  | 95000 | 1226 | 80 | [9 empty] | Federally-Regulated Consumer Product | 07/16/2020 | 8950183 | 07/31/2021
Johnson Controls, Inc. | CHAMPION HEATING AND COOLING | TM8X080B12MP11 | Natural Gas | Induced Draft | True | False | 1 | False | Down |  | None | Non-Condensing | Single-Stage |  | 0.5 | Premium |  | 80000 | 64000 |  |  | 78000 | 379 | 80 | [9 empty] | Federally-Regulated Consumer Product | 08/26/2020 | 8950196 | 07/31/2021
Johnson Controls, Inc. | CHAMPION HEATING AND COOLING | TG8S130D20MP11 | Natural Gas | Induced Draft | True | False | 1 | False | Down |  | None | Non-Condensing | Single-Stage |  | 1 | Standard |  | 130000 | 104000 |  |  | 114000 | 1314 | 80 | [9 empty] | Federally-Regulated Consumer Product | 07/16/2020 | 8950190 | 07/31/2021
Johnson Controls, Inc. | CHAMPION HEATING AND COOLING | TM8T120C20MP11 | Natural Gas | Induced Draft | True | False | 1 | False | Up |  | None | Non-Condensing | Two-Stage Modulating |  | 1 | Standard |  | 120000 | 96000 |  |  | 108000 | 1141 | 80 | [9 empty] | Federally-Regulated Consumer Product | 07/16/2020 | 8950231 | 07/31/2021
Johnson Controls, Inc. | CHAMPION HEATING AND COOLING | TG9S100C16MP11 | Natural Gas | Induced Draft | True | False | 1 | False | Down |  | None | Condensing | Single-Stage |  | 0.75 | Standard |  | 100000 | 97000 |  |  | 96000 | 1200 | 95.5 | [9 empty] | Federally-Regulated Consumer Product | 07/16/2020 | 8950173 | 07/31/2021
Johnson Controls, Inc. | CHAMPION HEATING AND COOLING | TM8X080B12MP11 | LPG | Induced Draft | True | False | 1 | False | Up |  | None | Non-Condensing | Single-Stage |  | 0.5 | Premium |  | 80000 | 64000 |  |  | 78000 | 379 | 80 | [9 empty] | Federally-Regulated Consumer Product | 08/26/2020 | 8950196 | 07/31/2021
Johnson Controls, Inc. | CHAMPION HEATING AND COOLING | TM9E100C20MP11 | LPG | Induced Draft | True | False | 1 | False | Up |  | None | Condensing | Single-Stage |  | 0.75 | Premium |  | 100000 | 96000 |  |  | 99000 | 410 | 95 | [9 empty] | Federally-Regulated Consumer Product | 08/26/2020 | 8950254 | 07/31/2021
Johnson Controls, Inc. | CHAMPION HEATING AND COOLING | TG8S100C20MP11 | Natural Gas | Induced Draft | True | False | 1 | False | Horizontal |  | None | Non-Condensing | Single-Stage |  | 1 | Standard |  | 100000 | 80000 |  |  | 95000 | 1226 | 80 | [9 empty] | Federally-Regulated Consumer Product | 07/16/2020 | 8950183 | 07/31/2021
Johnson Controls, Inc. | CHAMPION HEATING AND COOLING | TG9S100C16MP11 | Natural Gas | Induced Draft | True | False | 1 | False | Horizontal |  | None | Condensing | Single-Stage |  | 0.75 | Standard |  | 100000 | 97000 |  |  | 96000 | 1200 | 95.5 | [9 empty] | Federally-Regulated Consumer Product | 07/16/2020 | 8950173 | 07/31/2021
Johnson Controls, Inc. | CHAMPION HEATING AND COOLING | PHG4B601252X4 | LPG | Induced Draft | True | True | 1 | False | Down |  | None | Non-Condensing | Single-Stage |  | 1 | Premium |  | 125000 | 100000 |  |  | 115000 | 796 | 81 | [9 empty] | Federally-Regulated Consumer Product | 11/18/2020 | 206338284 | 07/31/2021
Johnson Controls, Inc. | CHAMPION HEATING AND COOLING | TG9S040A08MP11 | Natural Gas | Induced Draft | True | False | 1 | False | Down |  | None | Condensing | Single-Stage |  | 0.5 | Standard |  | 40000 | 39000 |  |  | 31000 | 482 | 95.5 | [9 empty] | Federally-Regulated Consumer Product | 07/16/2020 | 8950177 | 07/31/2021
Johnson Controls, Inc. | CHAMPION HEATING AND COOLING | TGLS120C20MP11 | Natural Gas | Induced Draft | True | False | 1 | False | Horizontal |  | None | Non-Condensing | Single-Stage |  | 1 | Standard |  | 120000 | 96000 |  |  | 115000 | 1197 | 80 | [9 empty] | Federally-Regulated Consumer Product | 08/26/2020 | 8950275 | 07/31/2021
Johnson Controls, Inc. | CHAMPION HEATING AND COOLING | TM9V080C16MP11 | LPG | Induced Draft | True | False | 1 | False | Down |  | None | Condensing | Two-Stage Modulating |  | 0.75 | Premium |  | 80000 | 77000 |  |  | 79000 | 273 | 96 | [9 empty] | Federally-Regulated Consumer Product | 08/26/2020 | 8950210 | 07/31/2021
Johnson Controls, Inc. | CHAMPION HEATING AND COOLING | TPLC100C20MP13 | Natural Gas | Induced Draft | True | False | 1 | False | Up |  | None | Non-Condensing | Step Modulating |  | 1 | Premium |  | 100000 | 78000 |  |  | 97000 | 238 | 80 | [9 empty] | Federally-Regulated Consumer Product | 08/26/2020 | 10534179 | 07/31/2021
Johnson Controls, Inc. | CHAMPION HEATING AND COOLING | TM9E120D20MP11 | Natural Gas | Induced Draft | True | False | 1 | False | Up |  | None | Condensing | Single-Stage |  | 0.75 | Premium |  | 120000 | 114000 |  |  | 115000 | 624 | 95 | [9 empty] | Federally-Regulated Consumer Product | 08/26/2020 | 8950252 | 07/31/2021
Johnson Controls, Inc. | CHAMPION HEATING AND COOLING | TPLC100C20MP13 | Natural Gas | Induced Draft | True | False | 1 | False | Horizontal |  | None | Non-Condensing | Step Modulating |  | 1 | Premium |  | 100000 | 78000 |  |  | 97000 | 238 | 80 | [9 empty] | Federally-Regulated Consumer Product | 07/16/2020 | 10534179 | 07/31/2021
Johnson Controls, Inc. | CHAMPION HEATING AND COOLING | TPLC100C20MP13 | LPG | Induced Draft | True | False | 1 | False | Down |  | None | Non-Condensing | Step Modulating |  | 1 | Premium |  | 100000 | 78000 |  |  | 97000 | 238 | 80 | [9 empty] | Federally-Regulated Consumer Product | 08/26/2020 | 10534179 | 07/31/2021
Johnson Controls, Inc. | CHAMPION HEATING AND COOLING | TM9V040A10MP11 | Natural Gas | Induced Draft | True | False | 1 | False | Down |  | None | Condensing | Two-Stage Modulating |  | 0.5 | Premium |  | 40000 | 38000 |  |  | 30000 | 180 | 96 | [9 empty] | Federally-Regulated Consumer Product | 08/26/2020 | 8950249 | 07/31/2021
Johnson Controls, Inc. | CHAMPION HEATING AND COOLING | TMLV080C16MP12 | Natural Gas | Induced Draft | True | False | 1 | False | Up |  | None | Non-Condensing | Two-Stage Modulating |  | 0.75 | Premium |  | 80000 | 63000 |  |  | 76000 | 323 | 80 | [9 empty] | Federally-Regulated Consumer Product | 08/26/2020 | 10534165 | 07/31/2021
Johnson Controls, Inc. | CHAMPION HEATING AND COOLING | TM9T080B12MP11 | LPG | Induced Draft | True | False | 1 | False | Up |  | None | Condensing | Two-Stage Modulating |  | 0.5 | Standard |  | 80000 | 77000 |  |  | 76000 | 823 | 96 | [9 empty] | Federally-Regulated Consumer Product | 08/26/2020 | 8950215 | 07/31/2021
Johnson Controls, Inc. | CHAMPION HEATING AND COOLING | TG8S130D20MP11 | LPG | Induced Draft | True | False | 1 | False | Horizontal |  | None | Non-Condensing | Single-Stage |  | 1 | Standard |  | 130000 | 104000 |  |  | 114000 | 1314 | 80 | [9 empty] | Federally-Regulated Consumer Product | 07/16/2020 | 8950190 | 07/31/2021
Johnson Controls, Inc. | CHAMPION HEATING AND COOLING | TG8S100C20MP11 | Natural Gas | Induced Draft | True | False | 1 | False | Up |  | None | Non-Condensing | Single-Stage |  | 1 | Standard |  | 100000 | 80000 |  |  | 95000 | 1226 | 80 | [9 empty] | Federally-Regulated Consumer Product | 07/16/2020 | 8950183 | 07/31/2021
Johnson Controls, Inc. | CHAMPION HEATING AND COOLING | TG8S100C20MP11 | LPG | Induced Draft | True | False | 1 | False | Horizontal |  | None | Non-Condensing | Single-Stage |  | 1 | Standard |  | 100000 | 80000 |  |  | 95000 | 1226 | 80 | [9 empty] | Federally-Regulated Consumer Product | 07/16/2020 | 8950183 | 07/31/2021
Johnson Controls, Inc. | CHAMPION HEATING AND COOLING | TG9S040A08MP11 | Natural Gas | Induced Draft | True | False | 1 | False | Up |  | None | Condensing | Single-Stage |  | 0.5 | Standard |  | 40000 | 39000 |  |  | 31000 | 482 | 95.5 | [9 empty] | Federally-Regulated Consumer Product | 07/16/2020 | 8950177 | 07/31/2021
Johnson Controls, Inc. | CHAMPION HEATING AND COOLING | PHG4B601252X4 | Natural Gas | Induced Draft | True | True | 1 | False | Down |  | None | Non-Condensing | Single-Stage |  | 1 | Premium |  | 125000 | 100000 |  |  | 115000 | 796 | 81 | [9 empty] | Federally-Regulated Consumer Product | 11/18/2020 | 206338284 | 07/31/2021
Johnson Controls, Inc. | CHAMPION HEATING AND COOLING | TM8T120C20MP11 | LPG | Induced Draft | True | False | 1 | False | Horizontal |  | None | Non-Condensing | Two-Stage Modulating |  | 1 | Standard |  | 120000 | 96000 |  |  | 108000 | 1141 | 80 | [9 empty] | Federally-Regulated Consumer Product | 07/16/2020 | 8950231 | 07/31/2021
Johnson Controls, Inc. | CHAMPION HEATING AND COOLING | TG9S100C16MP11 | Natural Gas | Induced Draft | True | False | 1 | False | Up |  | None | Condensing | Single-Stage |  | 0.75 | Standard |  | 100000 | 97000 |  |  | 96000 | 1200 | 95.5 | [9 empty] | Federally-Regulated Consumer Product | 07/16/2020 | 8950173 | 07/31/2021
Johnson Controls, Inc. | CHAMPION HEATING AND COOLING | TM8X080B12MP11 | LPG | Induced Draft | True | False | 1 | False | Down |  | None | Non-Condensing | Single-Stage |  | 0.5 | Premium |  | 80000 | 64000 |  |  | 78000 | 379 | 80 | [9 empty] | Federally-Regulated Consumer Product | 08/26/2020 | 8950196 | 07/31/2021
Johnson Controls, Inc. | CHAMPION HEATING AND COOLING | TM9E100C20MP11 | Natural Gas | Induced Draft | True | False | 1 | False | Horizontal |  | None | Condensing | Single-Stage |  | 0.75 | Premium |  | 100000 | 96000 |  |  | 99000 | 410 | 95 | [9 empty] | Federally-Regulated Consumer Product | 08/26/2020 | 8950254 | 07/31/2021
Johnson Controls, Inc. | CHAMPION HEATING AND COOLING | TGLS120C20MP11 | LPG | Induced Draft | True | False | 1 | False | Down |  | None | Non-Condensing | Single-Stage |  | 1 | Standard |  | 120000 | 96000 |  |  | 115000 | 1197 | 80 | [9 empty] | Federally-Regulated Consumer Product | 08/26/2020 | 8950275 | 07/31/2021
Johnson Controls, Inc. | CHAMPION HEATING AND COOLING | TM9V080C16MP11 | LPG | Induced Draft | True | False | 1 | False | Horizontal |  | None | Condensing | Two-Stage Modulating |  | 0.75 | Premium |  | 80000 | 77000 |  |  | 79000 | 273 | 96 | [9 empty] | Federally-Regulated Consumer Product | 08/26/2020 | 8950210 | 07/31/2021
Johnson Controls, Inc. | CHAMPION HEATING AND COOLING | TM9V080C16MP11 | Natural Gas | Induced Draft | True | False | 1 | False | Up |  | None | Condensing | Two-Stage Modulating |  | 0.75 | Premium |  | 80000 | 77000 |  |  | 79000 | 273 | 96 | [9 empty] | Federally-Regulated Consumer Product | 08/26/2020 | 8950210 | 07/31/2021
Johnson Controls, Inc. | CHAMPION HEATING AND COOLING | TG9S060B12MP11 | LPG | Induced Draft | True | False | 1 | False | Up |  | None | Condensing | Single-Stage |  | 0.5 | Standard |  | 60000 | 58000 |  |  | 48000 | 650 | 95.5 | [9 empty] | Federally-Regulated Consumer Product | 07/16/2020 | 8950178 | 07/31/2021
Johnson Controls, Inc. | CHAMPION HEATING AND COOLING | TM9T080B12MP11 | LPG | Induced Draft | True | False | 1 | False | Down |  | None | Condensing | Two-Stage Modulating |  | 0.5 | Standard |  | 80000 | 77000 |  |  | 76000 | 823 | 96 | [9 empty] | Federally-Regulated Consumer Product | 08/26/2020 | 8950215 | 07/31/2021
Johnson Controls, Inc. | CHAMPION HEATING AND COOLING | TM8T100C16MP11 | Natural Gas | Induced Draft | True | False | 1 | False | Down |  | None | Non-Condensing | Two-Stage Modulating |  | 0.5 | Standard |  | 100000 | 80000 |  |  | 90000 | 1183 | 80 | [9 empty] | Federally-Regulated Consumer Product | 08/26/2020 | 8950235 | 07/31/2021
Johnson Controls, Inc. | CHAMPION HEATING AND COOLING | TG9S100C16MP11 | LPG | Induced Draft | True | False | 1 | False | Up |  | None | Condensing | Single-Stage |  | 0.75 | Standard |  | 100000 | 97000 |  |  | 96000 | 1200 | 95.5 | [9 empty] | Federally-Regulated Consumer Product | 07/16/2020 | 8950173 | 07/31/2021
Johnson Controls, Inc. | CHAMPION HEATING AND COOLING | TM8T100C16MP11 | LPG | Induced Draft | True | False | 1 | False | Up |  | None | Non-Condensing | Two-Stage Modulating |  | 0.5 | Standard |  | 100000 | 80000 |  |  | 90000 | 1183 | 80 | [9 empty] | Federally-Regulated Consumer Product | 08/26/2020 | 8950235 | 07/31/2021
Johnson Controls, Inc. | CHAMPION HEATING AND COOLING | TM9V040A10MP11 | LPG | Induced Draft | True | False | 1 | False | Horizontal |  | None | Condensing | Two-Stage Modulating |  | 0.5 | Premium |  | 40000 | 38000 |  |  | 30000 | 180 | 96 | [9 empty] | Federally-Regulated Consumer Product | 08/26/2020 | 8950249 | 07/31/2021
Johnson Controls, Inc. | CHAMPION HEATING AND COOLING | TM9E100C20MP11 | LPG | Induced Draft | True | False | 1 | False | Down |  | None | Condensing | Single-Stage |  | 0.75 | Premium |  | 100000 | 96000 |  |  | 99000 | 410 | 95 | [9 empty] | Federally-Regulated Consumer Product | 08/26/2020 | 8950254 | 07/31/2021
Johnson Controls, Inc. | CHAMPION HEATING AND COOLING | TM9V080C16MP11 | Natural Gas | Induced Draft | True | False | 1 | False | Down |  | None | Condensing | Two-Stage Modulating |  | 0.75 | Premium |  | 80000 | 77000 |  |  | 79000 | 273 | 96 | [9 empty] | Federally-Regulated Consumer Product | 08/26/2020 | 8950210 | 07/31/2021
Johnson Controls, Inc. | CHAMPION HEATING AND COOLING | TG8S130D20MP11 | Natural Gas | Induced Draft | True | False | 1 | False | Up |  | None | Non-Condensing | Single-Stage |  | 1 | Standard |  | 130000 | 104000 |  |  | 114000 | 1314 | 80 | [9 empty] | Federally-Regulated Consumer Product | 07/16/2020 | 8950190 | 07/31/2021
Johnson Controls, Inc. | CHAMPION HEATING AND COOLING | TM9E120D20MP11 | LPG | Induced Draft | True | False | 1 | False | Horizontal |  | None | Condensing | Single-Stage |  | 0.75 | Premium |  | 120000 | 114000 |  |  | 115000 | 624 | 95 | [9 empty] | Federally-Regulated Consumer Product | 08/26/2020 | 8950252 | 07/31/2021
Johnson Controls, Inc. | CHAMPION HEATING AND COOLING | TM8T100C16MP11 | Natural Gas | Induced Draft | True | False | 1 | False | Horizontal |  | None | Non-Condensing | Two-Stage Modulating |  | 0.5 | Standard |  | 100000 | 80000 |  |  | 90000 | 1183 | 80 | [9 empty] | Federally-Regulated Consumer Product | 08/26/2020 | 8950235 | 07/31/2021
Johnson Controls, Inc. | CHAMPION HEATING AND COOLING | TM9V040A10MP11 | Natural Gas | Induced Draft | True | False | 1 | False | Up |  | None | Condensing | Two-Stage Modulating |  | 0.5 | Premium |  | 40000 | 38000 |  |  | 30000 | 180 | 96 | [9 empty] | Federally-Regulated Consumer Product | 08/26/2020 | 8950249 | 07/31/2021
Johnson Controls, Inc. | CHAMPION HEATING AND COOLING | TGLS120C20MP11 | Natural Gas | Induced Draft | True | False | 1 | False | Down |  | None | Non-Condensing | Single-Stage |  | 1 | Standard |  | 120000 | 96000 |  |  | 115000 | 1197 | 80 | [9 empty] | Federally-Regulated Consumer Product | 08/26/2020 | 8950275 | 07/31/2021
Johnson Controls, Inc. | CHAMPION HEATING AND COOLING | TM9T080B12MP11 | Natural Gas | Induced Draft | True | False | 1 | False | Down |  | None | Condensing | Two-Stage Modulating |  | 0.5 | Standard |  | 80000 | 77000 |  |  | 76000 | 823 | 96 | [9 empty] | Federally-Regulated Consumer Product | 08/26/2020 | 8950215 | 07/31/2021
Johnson Controls, Inc. | CHAMPION HEATING AND COOLING | TG9S060B12MP11 | Natural Gas | Induced Draft | True | False | 1 | False | Horizontal |  | None | Condensing | Single-Stage |  | 0.5 | Standard |  | 60000 | 58000 |  |  | 48000 | 650 | 95.5 | [9 empty] | Federally-Regulated Consumer Product | 07/16/2020 | 8950178 | 07/31/2021
Johnson Controls, Inc. | CHAMPION HEATING AND COOLING | TGLS120C20MP11 | LPG | Induced Draft | True | False | 1 | False | Horizontal |  | None | Non-Condensing | Single-Stage |  | 1 | Standard |  | 120000 | 96000 |  |  | 115000 | 1197 | 80 | [9 empty] | Federally-Regulated Consumer Product | 08/26/2020 | 8950275 | 07/31/2021
Johnson Controls, Inc. | CHAMPION HEATING AND COOLING | TG8S130D20MP11 | LPG | Induced Draft | True | False | 1 | False | Up |  | None | Non-Condensing | Single-Stage |  | 1 | Standard |  | 130000 | 104000 |  |  | 114000 | 1314 | 80 | [9 empty] | Federally-Regulated Consumer Product | 07/16/2020 | 8950190 | 07/31/2021
Johnson Controls, Inc. | CHAMPION HEATING AND COOLING | TG8S130D20MP11 | Natural Gas | Induced Draft | True | False | 1 | False | Horizontal |  | None | Non-Condensing | Single-Stage |  | 1 | Standard |  | 130000 | 104000 |  |  | 114000 | 1314 | 80 | [9 empty] | Federally-Regulated Consumer Product | 07/16/2020 | 8950190 | 07/31/2021
Johnson Controls, Inc. | CHAMPION HEATING AND COOLING | TG9S100C16MP11 | LPG | Induced Draft | True | False | 1 | False | Horizontal |  | None | Condensing | Single-Stage |  | 0.75 | Standard |  | 100000 | 97000 |  |  | 96000 | 1200 | 95.5 | [9 empty] | Federally-Regulated Consumer Product | 07/16/2020 | 8950173 | 07/31/2021
Johnson Controls, Inc. | CHAMPION HEATING AND COOLING | TG9S060B12MP11 | Natural Gas | Induced Draft | True | False | 1 | False | Up |  | None | Condensing | Single-Stage |  | 0.5 | Standard |  | 60000 | 58000 |  |  | 48000 | 650 | 95.5 | [9 empty] | Federally-Regulated Consumer Product | 07/16/2020 | 8950178 | 07/31/2021
Johnson Controls, Inc. | CHAMPION HEATING AND COOLING | TPLC100C20MP13 | LPG | Induced Draft | True | False | 1 | False | Horizontal |  | None | Non-Condensing | Step Modulating |  | 1 | Premium |  | 100000 | 78000 |  |  | 97000 | 238 | 80 | [9 empty] | Federally-Regulated Consumer Product | 08/26/2020 | 10534179 | 07/31/2021
Johnson Controls, Inc. | CHAMPION HEATING AND COOLING | TG8S130D20MP11 | LPG | Induced Draft | True | False | 1 | False | Down |  | None | Non-Condensing | Single-Stage |  | 1 | Standard |  | 130000 | 104000 |  |  | 114000 | 1314 | 80 | [9 empty] | Federally-Regulated Consumer Product | 07/16/2020 | 8950190 | 07/31/2021
Johnson Controls, Inc. | CHAMPION HEATING AND COOLING | TM8T120C20MP11 | LPG | Induced Draft | True | False | 1 | False | Down |  | None | Non-Condensing | Two-Stage Modulating |  | 1 | Standard |  | 120000 | 96000 |  |  | 108000 | 1141 | 80 | [9 empty] | Federally-Regulated Consumer Product | 07/16/2020 | 8950231 | 07/31/2021
Johnson Controls, Inc. | CHAMPION HEATING AND COOLING | TMLV080C16MP12 | Natural Gas | Induced Draft | True | False | 1 | False | Horizontal |  | None | Non-Condensing | Two-Stage Modulating |  | 0.75 | Premium |  | 80000 | 63000 |  |  | 76000 | 323 | 80 | [9 empty] | Federally-Regulated Consumer Product | 08/26/2020 | 10534165 | 07/31/2021
Johnson Controls, Inc. | CHAMPION HEATING AND COOLING | TM8T120C20MP11 | Natural Gas | Induced Draft | True | False | 1 | False | Down |  | None | Non-Condensing | Two-Stage Modulating |  | 1 | Standard |  | 120000 | 96000 |  |  | 108000 | 1141 | 80 | [9 empty] | Federally-Regulated Consumer Product | 07/16/2020 | 8950231 | 07/31/2021
Johnson Controls, Inc. | CHAMPION HEATING AND COOLING | TM8X080B12MP11 | Natural Gas | Induced Draft | True | False | 1 | False | Horizontal |  | None | Non-Condensing | Single-Stage |  | 0.5 | Premium |  | 80000 | 64000 |  |  | 78000 | 379 | 80 | [9 empty] | Federally-Regulated Consumer Product | 08/26/2020 | 8950196 | 07/31/2021
Johnson Controls, Inc. | CHAMPION HEATING AND COOLING | TG9S040A08MP11 | Natural Gas | Induced Draft | True | False | 1 | False | Horizontal |  | None | Condensing | Single-Stage |  | 0.5 | Standard |  | 40000 | 39000 |  |  | 31000 | 482 | 95.5 | [9 empty] | Federally-Regulated Consumer Product | 07/16/2020 | 8950177 | 07/31/2021
Johnson Controls, Inc. | CHAMPION HEATING AND COOLING | TGLS120C20MP11 | Natural Gas | Induced Draft | True | False | 1 | False | Up |  | None | Non-Condensing | Single-Stage |  | 1 | Standard |  | 120000 | 96000 |  |  | 115000 | 1197 | 80 | [9 empty] | Federally-Regulated Consumer Product | 08/26/2020 | 8950275 | 07/31/2021
Johnson Controls, Inc. | CHAMPION HEATING AND COOLING | TM9E100C20MP11 | Natural Gas | Induced Draft | True | False | 1 | False | Down |  | None | Condensing | Single-Stage |  | 0.75 | Premium |  | 100000 | 96000 |  |  | 99000 | 410 | 95 | [9 empty] | Federally-Regulated Consumer Product | 08/26/2020 | 8950254 | 07/31/2021
Johnson Controls, Inc. | CHAMPION HEATING AND COOLING | TM9E120D20MP11 | Natural Gas | Induced Draft | True | False | 1 | False | Horizontal |  | None | Condensing | Single-Stage |  | 0.75 | Premium |  | 120000 | 114000 |  |  | 115000 | 624 | 95 | [9 empty] | Federally-Regulated Consumer Product | 08/26/2020 | 8950252 | 07/31/2021
Johnson Controls, Inc. | CHAMPION HEATING AND COOLING | TM9V040A10MP11 | LPG | Induced Draft | True | False | 1 | False | Down |  | None | Condensing | Two-Stage Modulating |  | 0.5 | Premium |  | 40000 | 38000 |  |  | 30000 | 180 | 96 | [9 empty] | Federally-Regulated Consumer Product | 08/26/2020 | 8950249 | 07/31/2021
Johnson Controls, Inc. | CHAMPION HEATING AND COOLING | TM9E100C20MP11 | LPG | Induced Draft | True | False | 1 | False | Horizontal |  | None | Condensing | Single-Stage |  | 0.75 | Premium |  | 100000 | 96000 |  |  | 99000 | 410 | 95 | [9 empty] | Federally-Regulated Consumer Product | 08/26/2020 | 8950254 | 07/31/2021
Johnson Controls, Inc. | CHAMPION HEATING AND COOLING | TMLV080C16MP12 | Natural Gas | Induced Draft | True | False | 1 | False | Down |  | None | Non-Condensing | Two-Stage Modulating |  | 0.75 | Premium |  | 80000 | 63000 |  |  | 76000 | 323 | 80 | [9 empty] | Federally-Regulated Consumer Product | 08/26/2020 | 10534165 | 07/31/2021
Johnson Controls, Inc. | CHAMPION HEATING AND COOLING | TMLV080C16MP12 | LPG | Induced Draft | True | False | 1 | False | Horizontal |  | None | Non-Condensing | Two-Stage Modulating |  | 0.75 | Premium |  | 80000 | 63000 |  |  | 76000 | 323 | 80 | [9 empty] | Federally-Regulated Consumer Product | 08/26/2020 | 10534165 | 07/31/2021
Johnson Controls, Inc. | CHAMPION HEATING AND COOLING | TG9S040A08MP11 | LPG | Induced Draft | True | False | 1 | False | Down |  | None | Condensing | Single-Stage |  | 0.5 | Standard |  | 40000 | 39000 |  |  | 31000 | 482 | 95.5 | [9 empty] | Federally-Regulated Consumer Product | 07/16/2020 | 8950177 | 07/31/2021
Johnson Controls, Inc. | CHAMPION HEATING AND COOLING | TM8X080B12MP11 | LPG | Induced Draft | True | False | 1 | False | Horizontal |  | None | Non-Condensing | Single-Stage |  | 0.5 | Premium |  | 80000 | 64000 |  |  | 78000 | 379 | 80 | [9 empty] | Federally-Regulated Consumer Product | 08/26/2020 | 8950196 | 07/31/2021
Johnson Controls, Inc. | CHAMPION HEATING AND COOLING | TM9T080B12MP11 | LPG | Induced Draft | True | False | 1 | False | Horizontal |  | None | Condensing | Two-Stage Modulating |  | 0.5 | Standard |  | 80000 | 77000 |  |  | 76000 | 823 | 96 | [9 empty] | Federally-Regulated Consumer Product | 08/26/2020 | 8950215 | 07/31/2021
Johnson Controls, Inc. | COLEMAN BY JOHNSON CONTROLS | TG8S120C20MP11 | Natural Gas | Induced Draft | True | False | 1 | False | Up |  | None | Non-Condensing | Single-Stage |  | 1 | Standard |  | 120000 | 96000 |  |  | 115000 | 1197 | 80 | [9 empty] | Federally-Regulated Consumer Product | 08/26/2020 | 2016924 | 07/31/2021
Johnson Controls, Inc. | COLEMAN BY JOHNSON CONTROLS | TM8X100C20MP11 | LPG | Induced Draft | True | False | 1 | False | Up |  | None | Non-Condensing | Single-Stage |  | 0.75 | Premium |  | 100000 | 80000 |  |  | 97000 | 568 | 80 | [9 empty] | Federally-Regulated Consumer Product | 08/26/2020 | 2017033 | 07/31/2021
Johnson Controls, Inc. | COLEMAN BY JOHNSON CONTROLS | TM9T100C16MP11 | LPG | Induced Draft | True | False | 1 | False | Up |  | None | Condensing | Two-Stage Modulating |  | 0.75 | Standard |  | 100000 | 96000 |  |  | 91000 | 1224 | 96 | [9 empty] | Federally-Regulated Consumer Product | 08/26/2020 | 2017063 | 07/31/2021
Johnson Controls, Inc. | COLEMAN BY JOHNSON CONTROLS | TGLS100C16MP11 | LPG | Induced Draft | True | False | 1 | False | Horizontal |  | None | Non-Condensing | Single-Stage |  | 0.5 | Standard |  | 100000 | 80000 |  |  | 96000 | 972 | 80 | [9 empty] | Federally-Regulated Consumer Product | 08/26/2020 | 2016942 | 07/31/2021
Johnson Controls, Inc. | COLEMAN BY JOHNSON CONTROLS | TM9E080C16MP11 | Natural Gas | Induced Draft | True | False | 1 | False | Up |  | None | Condensing | Single-Stage |  | 0.5 | Premium |  | 80000 | 77000 |  |  | 82000 | 429 | 95 | [9 empty] | Federally-Regulated Consumer Product | 07/16/2020 | 7119461 | 07/31/2021
Johnson Controls, Inc. | COLEMAN BY JOHNSON CONTROLS | TG8S080B12MP11 | LPG | Induced Draft | True | False | 1 | False | Horizontal |  | None | Non-Condensing | Single-Stage |  | 0.33 | Standard |  | 80000 | 64000 |  |  | 76000 | 831 | 80 | [9 empty] | Federally-Regulated Consumer Product | 08/26/2020 | 2016931 | 07/31/2021
Johnson Controls, Inc. | COLEMAN BY JOHNSON CONTROLS | TG9S120D20MP11 | LPG | Induced Draft | True | False | 1 | False | Up |  | None | Condensing | Single-Stage |  | 1 | Standard |  | 120000 | 116000 |  |  | 112000 | 1359 | 95.5 | [9 empty] | Federally-Regulated Consumer Product | 08/26/2020 | 2016968 | 07/31/2021
Johnson Controls, Inc. | COLEMAN BY JOHNSON CONTROLS | TG9S060A10MP11 | Natural Gas | Induced Draft | True | False | 1 | False | Down |  | None | Condensing | Single-Stage |  | 0.5 | Standard |  | 60000 | 58000 |  |  | 47000 | 704 | 95.5 | [9 empty] | Federally-Regulated Consumer Product | 08/26/2020 | 2016963 | 07/31/2021
Johnson Controls, Inc. | COLEMAN BY JOHNSON CONTROLS | TG9S120D20MP11 | Natural Gas | Induced Draft | True | False | 1 | False | Up |  | None | Condensing | Single-Stage |  | 1 | Standard |  | 120000 | 116000 |  |  | 112000 | 1359 | 95.5 | [9 empty] | Federally-Regulated Consumer Product | 08/26/2020 | 2016968 | 07/31/2021
Johnson Controls, Inc. | COLEMAN BY JOHNSON CONTROLS | TG9S060A10MP11 | Natural Gas | Induced Draft | True | False | 1 | False | Up |  | None | Condensing | Single-Stage |  | 0.5 | Standard |  | 60000 | 58000 |  |  | 47000 | 704 | 95.5 | [9 empty] | Federally-Regulated Consumer Product | 08/26/2020 | 2016963 | 07/31/2021
Johnson Controls, Inc. | COLEMAN BY JOHNSON CONTROLS | TG8S120C20MP11 | LPG | Induced Draft | True | False | 1 | False | Down |  | None | Non-Condensing | Single-Stage |  | 1 | Standard |  | 120000 | 96000 |  |  | 115000 | 1197 | 80 | [9 empty] | Federally-Regulated Consumer Product | 08/26/2020 | 2016924 | 07/31/2021
Johnson Controls, Inc. | COLEMAN BY JOHNSON CONTROLS | TM9V100C16MP11 | LPG | Induced Draft | True | False | 1 | False | Up |  | None | Condensing | Two-Stage Modulating |  | 0.75 | Premium |  | 100000 | 96000 |  |  | 95000 | 364 | 96 | [9 empty] | Federally-Regulated Consumer Product | 08/26/2020 | 2017059 | 07/31/2021
Johnson Controls, Inc. | COLEMAN BY JOHNSON CONTROLS | TM8X100C20MP11 | LPG | Induced Draft | True | False | 1 | False | Down |  | None | Non-Condensing | Single-Stage |  | 0.75 | Premium |  | 100000 | 80000 |  |  | 97000 | 568 | 80 | [9 empty] | Federally-Regulated Consumer Product | 08/26/2020 | 2017033 | 07/31/2021
Johnson Controls, Inc. | COLEMAN BY JOHNSON CONTROLS | TG9S060A10MP11 | Natural Gas | Induced Draft | True | False | 1 | False | Horizontal |  | None | Condensing | Single-Stage |  | 0.5 | Standard |  | 60000 | 58000 |  |  | 47000 | 704 | 95.5 | [9 empty] | Federally-Regulated Consumer Product | 08/26/2020 | 2016963 | 07/31/2021
Johnson Controls, Inc. | COLEMAN BY JOHNSON CONTROLS | TM8X100C20MP11 | Natural Gas | Induced Draft | True | False | 1 | False | Horizontal |  | None | Non-Condensing | Single-Stage |  | 0.75 | Premium |  | 100000 | 80000 |  |  | 97000 | 568 | 80 | [9 empty] | Federally-Regulated Consumer Product | 08/26/2020 | 2017033 | 07/31/2021
Johnson Controls, Inc. | COLEMAN BY JOHNSON CONTROLS | TM8T080B12MP11 | Natural Gas | Induced Draft | True | False | 1 | False | Down |  | None | Non-Condensing | Two-Stage Modulating |  | 0.33 | Standard |  | 80000 | 63000 |  |  | 73000 | 797 | 80 | [9 empty] | Federally-Regulated Consumer Product | 08/26/2020 | 2017122 | 07/31/2021
Johnson Controls, Inc. | COLEMAN BY JOHNSON CONTROLS | TGLS060A12MP11 | LPG | Induced Draft | True | False | 1 | False | Horizontal |  | None | Non-Condensing | Single-Stage |  | 0.33 | Standard |  | 60000 | 48000 |  |  | 57000 | 656 | 80 | [9 empty] | Federally-Regulated Consumer Product | 08/26/2020 | 2016937 | 07/31/2021
Johnson Controls, Inc. | COLEMAN BY JOHNSON CONTROLS | CPLC100C16MP12 | LPG | Induced Draft | True | False | 1 | False | Horizontal |  | None | Non-Condensing | Step Modulating |  | 0.75 | Premium |  | 100000 | 78000 |  |  | 97000 | 253 | 80 | [9 empty] | Federally-Regulated Consumer Product | 08/26/2020 | 2017116 | 07/31/2021
Johnson Controls, Inc. | COLEMAN BY JOHNSON CONTROLS | TM9E080C16MP11 | Natural Gas | Induced Draft | True | False | 1 | False | Horizontal |  | None | Condensing | Single-Stage |  | 0.5 | Premium |  | 80000 | 77000 |  |  | 82000 | 429 | 95 | [9 empty] | Federally-Regulated Consumer Product | 07/16/2020 | 7119461 | 07/31/2021
Johnson Controls, Inc. | COLEMAN BY JOHNSON CONTROLS | PCG4A300752X1 | LPG | Induced Draft | True | True | 1 | False | Horizontal |  | None | Non-Condensing | Single-Stage |  | 0.5 | Premium |  | 75000 | 60000 |  |  | 77000 | 350 | 81 | [9 empty] | Federally-Regulated Consumer Product | 08/26/2020 | 8064272 | 07/31/2021
Johnson Controls, Inc. | COLEMAN BY JOHNSON CONTROLS | PHG4B601252X4 | Natural Gas | Induced Draft | True | True | 1 | False | Horizontal |  | None | Non-Condensing | Single-Stage |  | 1 | Premium |  | 125000 | 100000 |  |  | 115000 | 796 | 81 | [9 empty] | Federally-Regulated Consumer Product | 11/18/2020 | 206338279 | 07/31/2021
Johnson Controls, Inc. | COLEMAN BY JOHNSON CONTROLS | TG8S080B12MP11 | Natural Gas | Induced Draft | True | False | 1 | False | Down |  | None | Non-Condensing | Single-Stage |  | 0.33 | Standard |  | 80000 | 64000 |  |  | 76000 | 831 | 80 | [9 empty] | Federally-Regulated Consumer Product | 08/26/2020 | 2016931 | 07/31/2021
Johnson Controls, Inc. | COLEMAN BY JOHNSON CONTROLS | TGLS100C16MP11 | Natural Gas | Induced Draft | True | False | 1 | False | Down |  | None | Non-Condensing | Single-Stage |  | 0.5 | Standard |  | 100000 | 80000 |  |  | 96000 | 972 | 80 | [9 empty] | Federally-Regulated Consumer Product | 08/26/2020 | 2016942 | 07/31/2021
Johnson Controls, Inc. | COLEMAN BY JOHNSON CONTROLS | TG8S060A12MP11 | Natural Gas | Induced Draft | True | False | 1 | False | Horizontal |  | None | Non-Condensing | Single-Stage |  | 0.33 | Standard |  | 60000 | 48000 |  |  | 57000 | 656 | 80 | [9 empty] | Federally-Regulated Consumer Product | 08/26/2020 | 2016932 | 07/31/2021
Johnson Controls, Inc. | COLEMAN BY JOHNSON CONTROLS | TGLS060A12MP11 | Natural Gas | Induced Draft | True | False | 1 | False | Horizontal |  | None | Non-Condensing | Single-Stage |  | 0.33 | Standard |  | 60000 | 48000 |  |  | 57000 | 656 | 80 | [9 empty] | Federally-Regulated Consumer Product | 08/26/2020 | 2016937 | 07/31/2021
Johnson Controls, Inc. | COLEMAN BY JOHNSON CONTROLS | TG8S060A12MP11 | Natural Gas | Induced Draft | True | False | 1 | False | Down |  | None | Non-Condensing | Single-Stage |  | 0.33 | Standard |  | 60000 | 48000 |  |  | 57000 | 656 | 80 | [9 empty] | Federally-Regulated Consumer Product | 08/26/2020 | 2016932 | 07/31/2021
Johnson Controls, Inc. | COLEMAN BY JOHNSON CONTROLS | TGLS060A12MP11 | LPG | Induced Draft | True | False | 1 | False | Down |  | None | Non-Condensing | Single-Stage |  | 0.33 | Standard |  | 60000 | 48000 |  |  | 57000 | 656 | 80 | [9 empty] | Federally-Regulated Consumer Product | 08/26/2020 | 2016937 | 07/31/2021
Johnson Controls, Inc. | COLEMAN BY JOHNSON CONTROLS | TG8S120C20MP11 | Natural Gas | Induced Draft | True | False | 1 | False | Down |  | None | Non-Condensing | Single-Stage |  | 1 | Standard |  | 120000 | 96000 |  |  | 115000 | 1197 | 80 | [9 empty] | Federally-Regulated Consumer Product | 08/26/2020 | 2016924 | 07/31/2021
Johnson Controls, Inc. | COLEMAN BY JOHNSON CONTROLS | TM9E040A10MP11 | Natural Gas | Induced Draft | True | False | 1 | False | Down |  | None | Condensing | Single-Stage |  | 0.5 | Premium |  | 40000 | 38000 |  |  | 33000 | 195 | 95 | [9 empty] | Federally-Regulated Consumer Product | 08/26/2020 | 7137318 | 07/31/2021
Johnson Controls, Inc. | COLEMAN BY JOHNSON CONTROLS | TM9T100C16MP11 | LPG | Induced Draft | True | False | 1 | False | Horizontal |  | None | Condensing | Two-Stage Modulating |  | 0.75 | Standard |  | 100000 | 96000 |  |  | 91000 | 1224 | 96 | [9 empty] | Federally-Regulated Consumer Product | 08/26/2020 | 2017063 | 07/31/2021
Johnson Controls, Inc. | COLEMAN BY JOHNSON CONTROLS | TM9E080C16MP11 | LPG | Induced Draft | True | False | 1 | False | Horizontal |  | None | Condensing | Single-Stage |  | 0.5 | Premium |  | 80000 | 77000 |  |  | 82000 | 429 | 95 | [9 empty] | Federally-Regulated Consumer Product | 07/16/2020 | 7119461 | 07/31/2021
Johnson Controls, Inc. | COLEMAN BY JOHNSON CONTROLS | TG8S060A12MP11 | Natural Gas | Induced Draft | True | False | 1 | False | Up |  | None | Non-Condensing | Single-Stage |  | 0.33 | Standard |  | 60000 | 48000 |  |  | 57000 | 656 | 80 | [9 empty] | Federally-Regulated Consumer Product | 08/26/2020 | 2016932 | 07/31/2021
Johnson Controls, Inc. | COLEMAN BY JOHNSON CONTROLS | TG8S060A12MP11 | LPG | Induced Draft | True | False | 1 | False | Down |  | None | Non-Condensing | Single-Stage |  | 0.33 | Standard |  | 60000 | 48000 |  |  | 57000 | 656 | 80 | [9 empty] | Federally-Regulated Consumer Product | 08/26/2020 | 2016932 | 07/31/2021
Johnson Controls, Inc. | COLEMAN BY JOHNSON CONTROLS | PHG4A240752X1 | LPG | Induced Draft | True | True | 1 | False | Down |  | None | Non-Condensing | Single-Stage |  | 0.5 | Premium |  | 75000 | 60000 |  |  | 77000 | 350 | 81 | 78 | [8 empty] | Federally-Regulated Consumer Product | 05/26/2021 | 8550667 | 07/31/2021
Johnson Controls, Inc. | COLEMAN BY JOHNSON CONTROLS | PHG4B361002X1 | Natural Gas | Induced Draft | True | True | 1 | False | Down |  | None | Non-Condensing | Single-Stage |  | 0.75 | Premium |  | 100000 | 80000 |  |  | 96000 | 513 | 81 | 78 | [8 empty] | Federally-Regulated Consumer Product | 05/26/2021 | 8550671 | 07/31/2021
Johnson Controls, Inc. | COLEMAN BY JOHNSON CONTROLS | TM8X100C20MP11 | LPG | Induced Draft | True | False | 1 | False | Horizontal |  | None | Non-Condensing | Single-Stage |  | 0.75 | Premium |  | 100000 | 80000 |  |  | 97000 | 568 | 80 | [9 empty] | Federally-Regulated Consumer Product | 08/26/2020 | 2017033 | 07/31/2021
Johnson Controls, Inc. | COLEMAN BY JOHNSON CONTROLS | TM9E040A10MP11 | LPG | Induced Draft | True | False | 1 | False | Horizontal |  | None | Condensing | Single-Stage |  | 0.5 | Premium |  | 40000 | 38000 |  |  | 33000 | 195 | 95 | [9 empty] | Federally-Regulated Consumer Product | 08/26/2020 | 7137318 | 07/31/2021
Johnson Controls, Inc. | COLEMAN BY JOHNSON CONTROLS | CPLC100C16MP12 | LPG | Induced Draft | True | False | 1 | False | Down |  | None | Non-Condensing | Step Modulating |  | 0.75 | Premium |  | 100000 | 78000 |  |  | 97000 | 253 | 80 | [9 empty] | Federally-Regulated Consumer Product | 08/26/2020 | 2017116 | 07/31/2021
Johnson Controls, Inc. | COLEMAN BY JOHNSON CONTROLS | TG9S120D20MP11 | LPG | Induced Draft | True | False | 1 | False | Horizontal |  | None | Condensing | Single-Stage |  | 1 | Standard |  | 120000 | 116000 |  |  | 112000 | 1359 | 95.5 | [9 empty] | Federally-Regulated Consumer Product | 08/26/2020 | 2016968 | 07/31/2021
Johnson Controls, Inc. | COLEMAN BY JOHNSON CONTROLS | TM9E040A10MP11 | Natural Gas | Induced Draft | True | False | 1 | False | Horizontal |  | None | Condensing | Single-Stage |  | 0.5 | Premium |  | 40000 | 38000 |  |  | 33000 | 195 | 95 | [9 empty] | Federally-Regulated Consumer Product | 08/26/2020 | 7137318 | 07/31/2021
Johnson Controls, Inc. | COLEMAN BY JOHNSON CONTROLS | DGAA077BDT* | LPG | Induced Draft | True | False | 1 | True | Down |  | None | Non-Condensing | Single-Stage |  | 0.33 | Standard |  | 77000 | 62000 |  |  | 77000 | 691 | 80 | [9 empty] | Federally-Regulated Consumer Product | 08/26/2020 | 2017044 | 07/31/2021
Johnson Controls, Inc. | COLEMAN BY JOHNSON CONTROLS | TM8T080B12MP11 | LPG | Induced Draft | True | False | 1 | False | Down |  | None | Non-Condensing | Two-Stage Modulating |  | 0.33 | Standard |  | 80000 | 63000 |  |  | 73000 | 797 | 80 | [9 empty] | Federally-Regulated Consumer Product | 08/26/2020 | 2017122 | 07/31/2021
Johnson Controls, Inc. | COLEMAN BY JOHNSON CONTROLS | PCG4A300752X1 | LPG | Induced Draft | True | True | 1 | False | Down |  | None | Non-Condensing | Single-Stage |  | 0.5 | Premium |  | 75000 | 60000 |  |  | 77000 | 350 | 81 | [9 empty] | Federally-Regulated Consumer Product | 08/26/2020 | 8064272 | 07/31/2021
Johnson Controls, Inc. | COLEMAN BY JOHNSON CONTROLS | CPLC100C16MP12 | LPG | Induced Draft | True | False | 1 | False | Up |  | None | Non-Condensing | Step Modulating |  | 0.75 | Premium |  | 100000 | 78000 |  |  | 97000 | 253 | 80 | [9 empty] | Federally-Regulated Consumer Product | 08/26/2020 | 2017116 | 07/31/2021
Johnson Controls, Inc. | COLEMAN BY JOHNSON CONTROLS | PHG4B361002X1 | LPG | Induced Draft | True | True | 1 | False | Horizontal |  | None | Non-Condensing | Single-Stage |  | 0.75 | Premium |  | 100000 | 80000 |  |  | 96000 | 513 | 81 | 78 | [8 empty] | Federally-Regulated Consumer Product | 05/26/2021 | 8550671 | 07/31/2021
Johnson Controls, Inc. | COLEMAN BY JOHNSON CONTROLS | TG8S120C20MP11 | Natural Gas | Induced Draft | True | False | 1 | False | Horizontal |  | None | Non-Condensing | Single-Stage |  | 1 | Standard |  | 120000 | 96000 |  |  | 115000 | 1197 | 80 | [9 empty] | Federally-Regulated Consumer Product | 08/26/2020 | 2016924 | 07/31/2021
Johnson Controls, Inc. | COLEMAN BY JOHNSON CONTROLS | TM9V100C16MP11 | LPG | Induced Draft | True | False | 1 | False | Down |  | None | Condensing | Two-Stage Modulating |  | 0.75 | Premium |  | 100000 | 96000 |  |  | 95000 | 364 | 96 | [9 empty] | Federally-Regulated Consumer Product | 08/26/2020 | 2017059 | 07/31/2021
Johnson Controls, Inc. | COLEMAN BY JOHNSON CONTROLS | TG8S060A12MP11 | LPG | Induced Draft | True | False | 1 | False | Horizontal |  | None | Non-Condensing | Single-Stage |  | 0.33 | Standard |  | 60000 | 48000 |  |  | 57000 | 656 | 80 | [9 empty] | Federally-Regulated Consumer Product | 08/26/2020 | 2016932 | 07/31/2021
Johnson Controls, Inc. | COLEMAN BY JOHNSON CONTROLS | TM9T100C16MP11 | Natural Gas | Induced Draft | True | False | 1 | False | Horizontal |  | None | Condensing | Two-Stage Modulating |  | 0.75 | Standard |  | 100000 | 96000 |  |  | 91000 | 1224 | 96 | [9 empty] | Federally-Regulated Consumer Product | 08/26/2020 | 2017063 | 07/31/2021
Johnson Controls, Inc. | COLEMAN BY JOHNSON CONTROLS | TG9S120D20MP11 | LPG | Induced Draft | True | False | 1 | False | Down |  | None | Condensing | Single-Stage |  | 1 | Standard |  | 120000 | 116000 |  |  | 112000 | 1359 | 95.5 | [9 empty] | Federally-Regulated Consumer Product | 08/26/2020 | 2016968 | 07/31/2021
Johnson Controls, Inc. | COLEMAN BY JOHNSON CONTROLS | PHG4B361002X1 | LPG | Induced Draft | True | True | 1 | False | Down |  | None | Non-Condensing | Single-Stage |  | 0.75 | Premium |  | 100000 | 80000 |  |  | 96000 | 513 | 81 | 78 | [8 empty] | Federally-Regulated Consumer Product | 05/26/2021 | 8550671 | 07/31/2021
Johnson Controls, Inc. | COLEMAN BY JOHNSON CONTROLS | PHG4B601252X4 | LPG | Induced Draft | True | True | 1 | False | Down |  | None | Non-Condensing | Single-Stage |  | 1 | Premium |  | 125000 | 100000 |  |  | 115000 | 796 | 81 | [9 empty] | Federally-Regulated Consumer Product | 11/18/2020 | 206338279 | 07/31/2021
Johnson Controls, Inc. | COLEMAN BY JOHNSON CONTROLS | TM8T080B12MP11 | Natural Gas | Induced Draft | True | False | 1 | False | Up |  | None | Non-Condensing | Two-Stage Modulating |  | 0.33 | Standard |  | 80000 | 63000 |  |  | 73000 | 797 | 80 | [9 empty] | Federally-Regulated Consumer Product | 08/26/2020 | 2017122 | 07/31/2021
Johnson Controls, Inc. | COLEMAN BY JOHNSON CONTROLS | CPLC100C16MP12 | Natural Gas | Induced Draft | True | False | 1 | False | Up |  | None | Non-Condensing | Step Modulating |  | 0.75 | Premium |  | 100000 | 78000 |  |  | 97000 | 253 | 80 | [9 empty] | Federally-Regulated Consumer Product | 08/26/2020 | 2017116 | 07/31/2021
Johnson Controls, Inc. | COLEMAN BY JOHNSON CONTROLS | TG9S060A10MP11 | LPG | Induced Draft | True | False | 1 | False | Up |  | None | Condensing | Single-Stage |  | 0.5 | Standard |  | 60000 | 58000 |  |  | 47000 | 704 | 95.5 | [9 empty] | Federally-Regulated Consumer Product | 08/26/2020 | 2016963 | 07/31/2021
Johnson Controls, Inc. | COLEMAN BY JOHNSON CONTROLS | TM8T080B12MP11 | LPG | Induced Draft | True | False | 1 | False | Horizontal |  | None | Non-Condensing | Two-Stage Modulating |  | 0.33 | Standard |  | 80000 | 63000 |  |  | 73000 | 797 | 80 | [9 empty] | Federally-Regulated Consumer Product | 08/26/2020 | 2017122 | 07/31/2021
Johnson Controls, Inc. | COLEMAN BY JOHNSON CONTROLS | PHG4B601252X4 | Natural Gas | Induced Draft | True | True | 1 | False | Down |  | None | Non-Condensing | Single-Stage |  | 1 | Premium |  | 125000 | 100000 |  |  | 115000 | 796 | 81 | [9 empty] | Federally-Regulated Consumer Product | 11/18/2020 | 206338279 | 07/31/2021
Johnson Controls, Inc. | COLEMAN BY JOHNSON CONTROLS | TG9S060A10MP11 | LPG | Induced Draft | True | False | 1 | False | Horizontal |  | None | Condensing | Single-Stage |  | 0.5 | Standard |  | 60000 | 58000 |  |  | 47000 | 704 | 95.5 | [9 empty] | Federally-Regulated Consumer Product | 08/26/2020 | 2016963 | 07/31/2021
Johnson Controls, Inc. | COLEMAN BY JOHNSON CONTROLS | TG8S060A12MP11 | LPG | Induced Draft | True | False | 1 | False | Up |  | None | Non-Condensing | Single-Stage |  | 0.33 | Standard |  | 60000 | 48000 |  |  | 57000 | 656 | 80 | [9 empty] | Federally-Regulated Consumer Product | 08/26/2020 | 2016932 | 07/31/2021
Johnson Controls, Inc. | COLEMAN BY JOHNSON CONTROLS | PHG4A240752X1 | Natural Gas | Induced Draft | True | True | 1 | False | Horizontal |  | None | Non-Condensing | Single-Stage |  | 0.5 | Premium |  | 75000 | 60000 |  |  | 77000 | 350 | 81 | 78 | [8 empty] | Federally-Regulated Consumer Product | 05/26/2021 | 8550667 | 07/31/2021
Johnson Controls, Inc. | COLEMAN BY JOHNSON CONTROLS | TM9E080C16MP11 | LPG | Induced Draft | True | False | 1 | False | Down |  | None | Condensing | Single-Stage |  | 0.5 | Premium |  | 80000 | 77000 |  |  | 82000 | 429 | 95 | [9 empty] | Federally-Regulated Consumer Product | 07/16/2020 | 7119461 | 07/31/2021
Johnson Controls, Inc. | COLEMAN BY JOHNSON CONTROLS | TG8S080B12MP11 | Natural Gas | Induced Draft | True | False | 1 | False | Up |  | None | Non-Condensing | Single-Stage |  | 0.33 | Standard |  | 80000 | 64000 |  |  | 76000 | 831 | 80 | [9 empty] | Federally-Regulated Consumer Product | 08/26/2020 | 2016931 | 07/31/2021
Johnson Controls, Inc. | COLEMAN BY JOHNSON CONTROLS | PCG4A300752X1 | Natural Gas | Induced Draft | True | True | 1 | False | Down |  | None | Non-Condensing | Single-Stage |  | 0.5 | Premium |  | 75000 | 60000 |  |  | 77000 | 350 | 81 | [9 empty] | Federally-Regulated Consumer Product | 08/26/2020 | 8064272 | 07/31/2021
Johnson Controls, Inc. | COLEMAN BY JOHNSON CONTROLS | TGLS060A12MP11 | LPG | Induced Draft | True | False | 1 | False | Up |  | None | Non-Condensing | Single-Stage |  | 0.33 | Standard |  | 60000 | 48000 |  |  | 57000 | 656 | 80 | [9 empty] | Federally-Regulated Consumer Product | 08/26/2020 | 2016937 | 07/31/2021
Johnson Controls, Inc. | COLEMAN BY JOHNSON CONTROLS | TM9T100C16MP11 | LPG | Induced Draft | True | False | 1 | False | Down |  | None | Condensing | Two-Stage Modulating |  | 0.75 | Standard |  | 100000 | 96000 |  |  | 91000 | 1224 | 96 | [9 empty] | Federally-Regulated Consumer Product | 08/26/2020 | 2017063 | 07/31/2021
Johnson Controls, Inc. | COLEMAN BY JOHNSON CONTROLS | TM8X100C20MP11 | Natural Gas | Induced Draft | True | False | 1 | False | Down |  | None | Non-Condensing | Single-Stage |  | 0.75 | Premium |  | 100000 | 80000 |  |  | 97000 | 568 | 80 | [9 empty] | Federally-Regulated Consumer Product | 08/26/2020 | 2017033 | 07/31/2021
Johnson Controls, Inc. | COLEMAN BY JOHNSON CONTROLS | TG8S120C20MP11 | LPG | Induced Draft | True | False | 1 | False | Horizontal |  | None | Non-Condensing | Single-Stage |  | 1 | Standard |  | 120000 | 96000 |  |  | 115000 | 1197 | 80 | [9 empty] | Federally-Regulated Consumer Product | 08/26/2020 | 2016924 | 07/31/2021
Johnson Controls, Inc. | COLEMAN BY JOHNSON CONTROLS | TM8X100C20MP11 | Natural Gas | Induced Draft | True | False | 1 | False | Up |  | None | Non-Condensing | Single-Stage |  | 0.75 | Premium |  | 100000 | 80000 |  |  | 97000 | 568 | 80 | [9 empty] | Federally-Regulated Consumer Product | 08/26/2020 | 2017033 | 07/31/2021
Johnson Controls, Inc. | COLEMAN BY JOHNSON CONTROLS | TGLS060A12MP11 | Natural Gas | Induced Draft | True | False | 1 | False | Up |  | None | Non-Condensing | Single-Stage |  | 0.33 | Standard |  | 60000 | 48000 |  |  | 57000 | 656 | 80 | [9 empty] | Federally-Regulated Consumer Product | 08/26/2020 | 2016937 | 07/31/2021
Johnson Controls, Inc. | COLEMAN BY JOHNSON CONTROLS | TM9E080C16MP11 | LPG | Induced Draft | True | False | 1 | False | Up |  | None | Condensing | Single-Stage |  | 0.5 | Premium |  | 80000 | 77000 |  |  | 82000 | 429 | 95 | [9 empty] | Federally-Regulated Consumer Product | 07/16/2020 | 7119461 | 07/31/2021
Johnson Controls, Inc. | COLEMAN BY JOHNSON CONTROLS | TM9E040A10MP11 | LPG | Induced Draft | True | False | 1 | False | Up |  | None | Condensing | Single-Stage |  | 0.5 | Premium |  | 40000 | 38000 |  |  | 33000 | 195 | 95 | [9 empty] | Federally-Regulated Consumer Product | 08/26/2020 | 7137318 | 07/31/2021
Johnson Controls, Inc. | COLEMAN BY JOHNSON CONTROLS | TM9V100C16MP11 | Natural Gas | Induced Draft | True | False | 1 | False | Down |  | None | Condensing | Two-Stage Modulating |  | 0.75 | Premium |  | 100000 | 96000 |  |  | 95000 | 364 | 96 | [9 empty] | Federally-Regulated Consumer Product | 08/26/2020 | 2017059 | 07/31/2021
Johnson Controls, Inc. | COLEMAN BY JOHNSON CONTROLS | PCG4A300752X1 | Natural Gas | Induced Draft | True | True | 1 | False | Horizontal |  | None | Non-Condensing | Single-Stage |  | 0.5 | Premium |  | 75000 | 60000 |  |  | 77000 | 350 | 81 | [9 empty] | Federally-Regulated Consumer Product | 08/26/2020 | 8064272 | 07/31/2021
Johnson Controls, Inc. | COLEMAN BY JOHNSON CONTROLS | TGLS060A12MP11 | Natural Gas | Induced Draft | True | False | 1 | False | Down |  | None | Non-Condensing | Single-Stage |  | 0.33 | Standard |  | 60000 | 48000 |  |  | 57000 | 656 | 80 | [9 empty] | Federally-Regulated Consumer Product | 08/26/2020 | 2016937 | 07/31/2021
Johnson Controls, Inc. | COLEMAN BY JOHNSON CONTROLS | TM9V100C16MP11 | Natural Gas | Induced Draft | True | False | 1 | False | Up |  | None | Condensing | Two-Stage Modulating |  | 0.75 | Premium |  | 100000 | 96000 |  |  | 95000 | 364 | 96 | [9 empty] | Federally-Regulated Consumer Product | 08/26/2020 | 2017059 | 07/31/2021
Johnson Controls, Inc. | COLEMAN BY JOHNSON CONTROLS | TM9V100C16MP11 | Natural Gas | Induced Draft | True | False | 1 | False | Horizontal |  | None | Condensing | Two-Stage Modulating |  | 0.75 | Premium |  | 100000 | 96000 |  |  | 95000 | 364 | 96 | [9 empty] | Federally-Regulated Consumer Product | 08/26/2020 | 2017059 | 07/31/2021
Johnson Controls, Inc. | COLEMAN BY JOHNSON CONTROLS | PHG4B601252X4 | LPG | Induced Draft | True | True | 1 | False | Horizontal |  | None | Non-Condensing | Single-Stage |  | 1 | Premium |  | 125000 | 100000 |  |  | 115000 | 796 | 81 | [9 empty] | Federally-Regulated Consumer Product | 11/18/2020 | 206338279 | 07/31/2021
Johnson Controls, Inc. | COLEMAN BY JOHNSON CONTROLS | TM9E080C16MP11 | Natural Gas | Induced Draft | True | False | 1 | False | Down |  | None | Condensing | Single-Stage |  | 0.5 | Premium |  | 80000 | 77000 |  |  | 82000 | 429 | 95 | [9 empty] | Federally-Regulated Consumer Product | 07/16/2020 | 7119461 | 07/31/2021
Johnson Controls, Inc. | COLEMAN BY JOHNSON CONTROLS | TGLS100C16MP11 | Natural Gas | Induced Draft | True | False | 1 | False | Horizontal |  | None | Non-Condensing | Single-Stage |  | 0.5 | Standard |  | 100000 | 80000 |  |  | 96000 | 972 | 80 | [9 empty] | Federally-Regulated Consumer Product | 08/26/2020 | 2016942 | 07/31/2021
Johnson Controls, Inc. | COLEMAN BY JOHNSON CONTROLS | TG8S080B12MP11 | Natural Gas | Induced Draft | True | False | 1 | False | Horizontal |  | None | Non-Condensing | Single-Stage |  | 0.33 | Standard |  | 80000 | 64000 |  |  | 76000 | 831 | 80 | [9 empty] | Federally-Regulated Consumer Product | 08/26/2020 | 2016931 | 07/31/2021
Johnson Controls, Inc. | COLEMAN BY JOHNSON CONTROLS | TGLS100C16MP11 | Natural Gas | Induced Draft | True | False | 1 | False | Up |  | None | Non-Condensing | Single-Stage |  | 0.5 | Standard |  | 100000 | 80000 |  |  | 96000 | 972 | 80 | [9 empty] | Federally-Regulated Consumer Product | 08/26/2020 | 2016942 | 07/31/2021
Johnson Controls, Inc. | COLEMAN BY JOHNSON CONTROLS | TM9T100C16MP11 | Natural Gas | Induced Draft | True | False | 1 | False | Down |  | None | Condensing | Two-Stage Modulating |  | 0.75 | Standard |  | 100000 | 96000 |  |  | 91000 | 1224 | 96 | [9 empty] | Federally-Regulated Consumer Product | 08/26/2020 | 2017063 | 07/31/2021
Johnson Controls, Inc. | COLEMAN BY JOHNSON CONTROLS | TM8T080B12MP11 | Natural Gas | Induced Draft | True | False | 1 | False | Horizontal |  | None | Non-Condensing | Two-Stage Modulating |  | 0.33 | Standard |  | 80000 | 63000 |  |  | 73000 | 797 | 80 | [9 empty] | Federally-Regulated Consumer Product | 08/26/2020 | 2017122 | 07/31/2021
Johnson Controls, Inc. | COLEMAN BY JOHNSON CONTROLS | TGLS100C16MP11 | LPG | Induced Draft | True | False | 1 | False | Down |  | None | Non-Condensing | Single-Stage |  | 0.5 | Standard |  | 100000 | 80000 |  |  | 96000 | 972 | 80 | [9 empty] | Federally-Regulated Consumer Product | 08/26/2020 | 2016942 | 07/31/2021
Johnson Controls, Inc. | COLEMAN BY JOHNSON CONTROLS | TM9T100C16MP11 | Natural Gas | Induced Draft | True | False | 1 | False | Up |  | None | Condensing | Two-Stage Modulating |  | 0.75 | Standard |  | 100000 | 96000 |  |  | 91000 | 1224 | 96 | [9 empty] | Federally-Regulated Consumer Product | 08/26/2020 | 2017063 | 07/31/2021
Johnson Controls, Inc. | COLEMAN BY JOHNSON CONTROLS | PHG4B361002X1 | Natural Gas | Induced Draft | True | True | 1 | False | Horizontal |  | None | Non-Condensing | Single-Stage |  | 0.75 | Premium |  | 100000 | 80000 |  |  | 96000 | 513 | 81 | 78 | [8 empty] | Federally-Regulated Consumer Product | 05/26/2021 | 8550671 | 07/31/2021
Johnson Controls, Inc. | COLEMAN BY JOHNSON CONTROLS | TM9E040A10MP11 | Natural Gas | Induced Draft | True | False | 1 | False | Up |  | None | Condensing | Single-Stage |  | 0.5 | Premium |  | 40000 | 38000 |  |  | 33000 | 195 | 95 | [9 empty] | Federally-Regulated Consumer Product | 08/26/2020 | 7137318 | 07/31/2021
Johnson Controls, Inc. | COLEMAN BY JOHNSON CONTROLS | TG8S080B12MP11 | LPG | Induced Draft | True | False | 1 | False | Up |  | None | Non-Condensing | Single-Stage |  | 0.33 | Standard |  | 80000 | 64000 |  |  | 76000 | 831 | 80 | [9 empty] | Federally-Regulated Consumer Product | 08/26/2020 | 2016931 | 07/31/2021
Johnson Controls, Inc. | COLEMAN BY JOHNSON CONTROLS | TM9V100C16MP11 | LPG | Induced Draft | True | False | 1 | False | Horizontal |  | None | Condensing | Two-Stage Modulating |  | 0.75 | Premium |  | 100000 | 96000 |  |  | 95000 | 364 | 96 | [9 empty] | Federally-Regulated Consumer Product | 08/26/2020 | 2017059 | 07/31/2021
Johnson Controls, Inc. | COLEMAN BY JOHNSON CONTROLS | CPLC100C16MP12 | Natural Gas | Induced Draft | True | False | 1 | False | Horizontal |  | None | Non-Condensing | Step Modulating |  | 0.75 | Premium |  | 100000 | 78000 |  |  | 97000 | 253 | 80 | [9 empty] | Federally-Regulated Consumer Product | 08/26/2020 | 2017116 | 07/31/2021
Johnson Controls, Inc. | COLEMAN BY JOHNSON CONTROLS | TG8S120C20MP11 | LPG | Induced Draft | True | False | 1 | False | Up |  | None | Non-Condensing | Single-Stage |  | 1 | Standard |  | 120000 | 96000 |  |  | 115000 | 1197 | 80 | [9 empty] | Federally-Regulated Consumer Product | 08/26/2020 | 2016924 | 07/31/2021
Johnson Controls, Inc. | COLEMAN BY JOHNSON CONTROLS | PHG4A240752X1 | Natural Gas | Induced Draft | True | True | 1 | False | Down |  | None | Non-Condensing | Single-Stage |  | 0.5 | Premium |  | 75000 | 60000 |  |  | 77000 | 350 | 81 | 78 | [8 empty] | Federally-Regulated Consumer Product | 05/26/2021 | 8550667 | 07/31/2021
Johnson Controls, Inc. | COLEMAN BY JOHNSON CONTROLS | TG8S080B12MP11 | LPG | Induced Draft | True | False | 1 | False | Down |  | None | Non-Condensing | Single-Stage |  | 0.33 | Standard |  | 80000 | 64000 |  |  | 76000 | 831 | 80 | [9 empty] | Federally-Regulated Consumer Product | 08/26/2020 | 2016931 | 07/31/2021
Johnson Controls, Inc. | COLEMAN BY JOHNSON CONTROLS | TGLS100C16MP11 | LPG | Induced Draft | True | False | 1 | False | Up |  | None | Non-Condensing | Single-Stage |  | 0.5 | Standard |  | 100000 | 80000 |  |  | 96000 | 972 | 80 | [9 empty] | Federally-Regulated Consumer Product | 08/26/2020 | 2016942 | 07/31/2021
Johnson Controls, Inc. | COLEMAN BY JOHNSON CONTROLS | TM8T080B12MP11 | LPG | Induced Draft | True | False | 1 | False | Up |  | None | Non-Condensing | Two-Stage Modulating |  | 0.33 | Standard |  | 80000 | 63000 |  |  | 73000 | 797 | 80 | [9 empty] | Federally-Regulated Consumer Product | 08/26/2020 | 2017122 | 07/31/2021
Johnson Controls, Inc. | COLEMAN BY JOHNSON CONTROLS | PHG4A240752X1 | LPG | Induced Draft | True | True | 1 | False | Horizontal |  | None | Non-Condensing | Single-Stage |  | 0.5 | Premium |  | 75000 | 60000 |  |  | 77000 | 350 | 81 | 78 | [8 empty] | Federally-Regulated Consumer Product | 05/26/2021 | 8550667 | 07/31/2021
Johnson Controls, Inc. | COLEMAN BY JOHNSON CONTROLS | TM9E040A10MP11 | LPG | Induced Draft | True | False | 1 | False | Down |  | None | Condensing | Single-Stage |  | 0.5 | Premium |  | 40000 | 38000 |  |  | 33000 | 195 | 95 | [9 empty] | Federally-Regulated Consumer Product | 08/26/2020 | 7137318 | 07/31/2021
Johnson Controls, Inc. | COLEMAN BY JOHNSON CONTROLS | TG9S060A10MP11 | LPG | Induced Draft | True | False | 1 | False | Down |  | None | Condensing | Single-Stage |  | 0.5 | Standard |  | 60000 | 58000 |  |  | 47000 | 704 | 95.5 | [9 empty] | Federally-Regulated Consumer Product | 08/26/2020 | 2016963 | 07/31/2021
Johnson Controls, Inc. | COLEMAN BY JOHNSON CONTROLS | DGAA077BDT* | Natural Gas | Induced Draft | True | False | 1 | True | Down |  | None | Non-Condensing | Single-Stage |  | 0.33 | Standard |  | 77000 | 62000 |  |  | 77000 | 691 | 80 | [9 empty] | Federally-Regulated Consumer Product | 08/26/2020 | 2017044 | 07/31/2021
Johnson Controls, Inc. | COLEMAN BY JOHNSON CONTROLS | CPLC100C16MP12 | Natural Gas | Induced Draft | True | False | 1 | False | Down |  | None | Non-Condensing | Step Modulating |  | 0.75 | Premium |  | 100000 | 78000 |  |  | 97000 | 253 | 80 | [9 empty] | Federally-Regulated Consumer Product | 08/26/2020 | 2017116 | 07/31/2021
Johnson Controls, Inc. | GUARDIAN BY JOHNSON CONTROLS | RGF29060BE12MP11 | LPG | Induced Draft | True | False | 1 | False | Horizontal |  | None | Condensing | Two-Stage Modulating |  | 0.5 | Premium |  | 60000 | 58000 |  |  | 47000 | 284 | 96 | [9 empty] | Federally-Regulated Consumer Product | 08/26/2020 | 8551226 | 07/31/2021
Johnson Controls, Inc. | GUARDIAN BY JOHNSON CONTROLS | PHG4B601252X4 | LPG | Induced Draft | True | True | 1 | False | Horizontal |  | None | Non-Condensing | Single-Stage |  | 1 | Premium |  | 125000 | 100000 |  |  | 115000 | 796 | 81 | [9 empty] | Federally-Regulated Consumer Product | 11/18/2020 | 206338282 | 07/31/2021
Johnson Controls, Inc. | GUARDIAN BY JOHNSON CONTROLS | RGF19080BE12MP12 | Natural Gas | Induced Draft | True | False | 1 | False | Up |  | None | Condensing | Single-Stage |  | 0.5 | Premium |  | 80000 | 77000 |  |  | 83000 | 382 | 95 | [9 empty] | Federally-Regulated Consumer Product | 07/15/2020 | 7141792 | 07/31/2021
Johnson Controls, Inc. | GUARDIAN BY JOHNSON CONTROLS | PHG4A240752X4 | Natural Gas | Induced Draft | True | True | 1 | False | Horizontal |  | None | Non-Condensing | Single-Stage |  | 0.5 | Premium |  | 75000 | 60000 |  |  | 77000 | 350 | 81 | [9 empty] | Federally-Regulated Consumer Product | 11/18/2020 | 206338233 | 07/31/2021
Johnson Controls, Inc. | GUARDIAN BY JOHNSON CONTROLS | RGF19080BE12MP12 | LPG | Induced Draft | True | False | 1 | False | Up |  | None | Condensing | Single-Stage |  | 0.5 | Premium |  | 80000 | 77000 |  |  | 83000 | 382 | 95 | [9 empty] | Federally-Regulated Consumer Product | 07/15/2020 | 7141792 | 07/31/2021
Johnson Controls, Inc. | GUARDIAN BY JOHNSON CONTROLS | RGF29080CE16MP11 | LPG | Induced Draft | True | False | 1 | False | Down |  | None | Condensing | Two-Stage Modulating |  | 0.75 | Premium |  | 80000 | 77000 |  |  | 79000 | 273 | 96 | [9 empty] | Federally-Regulated Consumer Product | 08/26/2020 | 8551231 | 07/31/2021
Johnson Controls, Inc. | GUARDIAN BY JOHNSON CONTROLS | PHG4B601252X4 | Natural Gas | Induced Draft | True | True | 1 | False | Down |  | None | Non-Condensing | Single-Stage |  | 1 | Premium |  | 125000 | 100000 |  |  | 115000 | 796 | 81 | [9 empty] | Federally-Regulated Consumer Product | 11/18/2020 | 206338282 | 07/31/2021
Johnson Controls, Inc. | GUARDIAN BY JOHNSON CONTROLS | PCG4A240502X4 | LPG | Induced Draft | True | True | 1 | False | Down |  | None | Non-Condensing | Single-Stage |  | 0.33 | Premium |  | 50000 | 40000 |  |  | 38000 | 147 | 81 | [9 empty] | Federally-Regulated Consumer Product | 10/07/2020 | 206077364 | 07/31/2021
Johnson Controls, Inc. | GUARDIAN BY JOHNSON CONTROLS | RGF29120DE20MP11 | LPG | Induced Draft | True | False | 1 | False | Up |  | None | Condensing | Two-Stage Modulating |  | 1 | Premium |  | 120000 | 115000 |  |  | 109000 | 407 | 96 | [9 empty] | Federally-Regulated Consumer Product | 08/26/2020 | 8551237 | 07/31/2021
Johnson Controls, Inc. | GUARDIAN BY JOHNSON CONTROLS | PCG4A421002X1 | LPG | Induced Draft | True | True | 1 | False | Horizontal |  | None | Non-Condensing | Single-Stage |  | 0.75 | Premium |  | 100000 | 80000 |  |  | 96000 | 637 | 81 | [9 empty] | Federally-Regulated Consumer Product | 07/15/2020 | 8071607 | 07/31/2021
Johnson Controls, Inc. | GUARDIAN BY JOHNSON CONTROLS | RGF19080BP12MP11 | LPG | Induced Draft | True | False | 1 | False | Up |  | None | Condensing | Single-Stage |  | 0.5 | Standard |  | 80000 | 78000 |  |  | 80000 | 960 | 95.5 | [9 empty] | Federally-Regulated Consumer Product | 08/26/2020 | 5852869 | 07/31/2021
Johnson Controls, Inc. | GUARDIAN BY JOHNSON CONTROLS | PCG4A240502X4 | Natural Gas | Induced Draft | True | True | 1 | False | Down |  | None | Non-Condensing | Single-Stage |  | 0.33 | Premium |  | 50000 | 40000 |  |  | 38000 | 147 | 81 | [9 empty] | Federally-Regulated Consumer Product | 10/07/2020 | 206077364 | 07/31/2021
Johnson Controls, Inc. | GUARDIAN BY JOHNSON CONTROLS | RGF1L060AP12MP11 | LPG | Induced Draft | True | False | 1 | False | Up |  | None | Non-Condensing | Single-Stage |  | 0.33 | Standard |  | 60000 | 48000 |  |  | 57000 | 656 | 80 | [9 empty] | Federally-Regulated Consumer Product | 08/26/2020 | 5852855 | 07/31/2021
Johnson Controls, Inc. | GUARDIAN BY JOHNSON CONTROLS | PCG4B601002X1 | LPG | Induced Draft | True | True | 1 | False | Down |  | None | Non-Condensing | Single-Stage |  | 1 | Premium |  | 100000 | 80000 |  |  | 96000 | 528 | 81 | [9 empty] | Federally-Regulated Consumer Product | 11/18/2020 | 8071612 | 07/31/2021
Johnson Controls, Inc. | GUARDIAN BY JOHNSON CONTROLS | RGF19100CE16MP12 | Natural Gas | Induced Draft | True | False | 1 | False | Up |  | None | Condensing | Single-Stage |  | 0.5 | Premium |  | 100000 | 96000 |  |  | 99000 | 463 | 95 | [9 empty] | Federally-Regulated Consumer Product | 07/15/2020 | 7125981 | 07/31/2021
Johnson Controls, Inc. | GUARDIAN BY JOHNSON CONTROLS | PCG4A420752X4 | LPG | Induced Draft | True | True | 1 | False | Down |  | None | Non-Condensing | Single-Stage |  | 0.75 | Premium |  | 75000 | 60000 |  |  | 77000 | 401 | 81 | [9 empty] | Federally-Regulated Consumer Product | 10/07/2020 | 206077434 | 07/31/2021
Johnson Controls, Inc. | GUARDIAN BY JOHNSON CONTROLS | RGF29060BE12MP11 | Natural Gas | Induced Draft | True | False | 1 | False | Up |  | None | Condensing | Two-Stage Modulating |  | 0.5 | Premium |  | 60000 | 58000 |  |  | 47000 | 284 | 96 | [9 empty] | Federally-Regulated Consumer Product | 08/26/2020 | 8551226 | 07/31/2021
Johnson Controls, Inc. | GUARDIAN BY JOHNSON CONTROLS | PHG4B601252X4 | LPG | Induced Draft | True | True | 1 | False | Down |  | None | Non-Condensing | Single-Stage |  | 1 | Premium |  | 125000 | 100000 |  |  | 115000 | 796 | 81 | [9 empty] | Federally-Regulated Consumer Product | 11/18/2020 | 206338282 | 07/31/2021
Johnson Controls, Inc. | GUARDIAN BY JOHNSON CONTROLS | RGF19080BP12MP11 | Natural Gas | Induced Draft | True | False | 1 | False | Down |  | None | Condensing | Single-Stage |  | 0.5 | Standard |  | 80000 | 78000 |  |  | 80000 | 960 | 95.5 | [9 empty] | Federally-Regulated Consumer Product | 08/26/2020 | 5852869 | 07/31/2021
Johnson Controls, Inc. | GUARDIAN BY JOHNSON CONTROLS | PCG4A361002X1 | Natural Gas | Induced Draft | True | True | 1 | False | Down |  | None | Non-Condensing | Single-Stage |  | 0.75 | Premium |  | 100000 | 80000 |  |  | 96000 | 637 | 81 | [9 empty] | Federally-Regulated Consumer Product | 08/26/2020 | 8071605 | 07/31/2021
Johnson Controls, Inc. | GUARDIAN BY JOHNSON CONTROLS | RGF19080BE12MP12 | Natural Gas | Induced Draft | True | False | 1 | False | Down |  | None | Condensing | Single-Stage |  | 0.5 | Premium |  | 80000 | 77000 |  |  | 83000 | 382 | 95 | [9 empty] | Federally-Regulated Consumer Product | 07/15/2020 | 7141792 | 07/31/2021
Johnson Controls, Inc. | GUARDIAN BY JOHNSON CONTROLS | PCG4A420752X4 | Natural Gas | Induced Draft | True | True | 1 | False | Horizontal |  | None | Non-Condensing | Single-Stage |  | 0.75 | Premium |  | 75000 | 60000 |  |  | 77000 | 401 | 81 | [9 empty] | Federally-Regulated Consumer Product | 10/07/2020 | 206077434 | 07/31/2021
Johnson Controls, Inc. | GUARDIAN BY JOHNSON CONTROLS | RGF19100CE16MP12 | LPG | Induced Draft | True | False | 1 | False | Horizontal |  | None | Condensing | Single-Stage |  | 0.5 | Premium |  | 100000 | 96000 |  |  | 99000 | 463 | 95 | [9 empty] | Federally-Regulated Consumer Product | 07/15/2020 | 7125981 | 07/31/2021
Johnson Controls, Inc. | GUARDIAN BY JOHNSON CONTROLS | PCG4A361002X1 | LPG | Induced Draft | True | True | 1 | False | Down |  | None | Non-Condensing | Single-Stage |  | 0.75 | Premium |  | 100000 | 80000 |  |  | 96000 | 637 | 81 | [9 empty] | Federally-Regulated Consumer Product | 08/26/2020 | 8071605 | 07/31/2021
Johnson Controls, Inc. | GUARDIAN BY JOHNSON CONTROLS | PHG4A240752X4 | LPG | Induced Draft | True | True | 1 | False | Down |  | None | Non-Condensing | Single-Stage |  | 0.5 | Premium |  | 75000 | 60000 |  |  | 77000 | 350 | 81 | [9 empty] | Federally-Regulated Consumer Product | 11/18/2020 | 206338233 | 07/31/2021
Johnson Controls, Inc. | GUARDIAN BY JOHNSON CONTROLS | PHG4B481002X1 | Natural Gas | Induced Draft | True | True | 1 | False | Down |  | None | Non-Condensing | Single-Stage |  | 0.75 | Premium |  | 100000 | 80000 |  |  | 96000 | 513 | 81 | [9 empty] | Federally-Regulated Consumer Product | 05/26/2021 | 8550731 | 07/31/2021
Johnson Controls, Inc. | GUARDIAN BY JOHNSON CONTROLS | RGF29080CE16MP11 | LPG | Induced Draft | True | False | 1 | False | Horizontal |  | None | Condensing | Two-Stage Modulating |  | 0.75 | Premium |  | 80000 | 77000 |  |  | 79000 | 273 | 96 | [9 empty] | Federally-Regulated Consumer Product | 08/26/2020 | 8551231 | 07/31/2021
Johnson Controls, Inc. | GUARDIAN BY JOHNSON CONTROLS | RGF29120DE20MP11 | Natural Gas | Induced Draft | True | False | 1 | False | Down |  | None | Condensing | Two-Stage Modulating |  | 1 | Premium |  | 120000 | 115000 |  |  | 109000 | 407 | 96 | [9 empty] | Federally-Regulated Consumer Product | 08/26/2020 | 8551237 | 07/31/2021
Johnson Controls, Inc. | GUARDIAN BY JOHNSON CONTROLS | RGF19080BE12MP12 | LPG | Induced Draft | True | False | 1 | False | Horizontal |  | None | Condensing | Single-Stage |  | 0.5 | Premium |  | 80000 | 77000 |  |  | 83000 | 382 | 95 | [9 empty] | Federally-Regulated Consumer Product | 07/15/2020 | 7141792 | 07/31/2021
Johnson Controls, Inc. | GUARDIAN BY JOHNSON CONTROLS | RGF1L080CE16MP11 | LPG | Induced Draft | True | False | 1 | False | Horizontal |  | None | Non-Condensing | Single-Stage |  | 0.5 | Premium |  | 80000 | 64000 |  |  | 78000 | 444 | 80 | 78 | [8 empty] | Federally-Regulated Consumer Product | 07/11/2019 |  | 07/31/2021
Johnson Controls, Inc. | GUARDIAN BY JOHNSON CONTROLS | PHG4A300752X4 | LPG | Induced Draft | True | True | 1 | False | Horizontal |  | None | Non-Condensing | Single-Stage |  | 0.5 | Premium |  | 75000 | 60000 |  |  | 77000 | 350 | 81 | [9 empty] | Federally-Regulated Consumer Product | 11/18/2020 | 206338240 | 07/31/2021
Johnson Controls, Inc. | GUARDIAN BY JOHNSON CONTROLS | PCG4B601252X1 | Natural Gas | Induced Draft | True | True | 1 | False | Down |  | None | Non-Condensing | Single-Stage |  | 1 | Premium |  | 125000 | 100000 |  |  | 115000 | 796 | 81 | [9 empty] | Federally-Regulated Consumer Product | 11/18/2020 | 8071613 | 07/31/2021
Johnson Controls, Inc. | GUARDIAN BY JOHNSON CONTROLS | RGF1L060AP12MP11 | Natural Gas | Induced Draft | True | False | 1 | False | Horizontal |  | None | Non-Condensing | Single-Stage |  | 0.33 | Standard |  | 60000 | 48000 |  |  | 57000 | 656 | 80 | [9 empty] | Federally-Regulated Consumer Product | 08/26/2020 | 5852855 | 07/31/2021
Johnson Controls, Inc. | GUARDIAN BY JOHNSON CONTROLS | RGF1L060AP12MP11 | LPG | Induced Draft | True | False | 1 | False | Horizontal |  | None | Non-Condensing | Single-Stage |  | 0.33 | Standard |  | 60000 | 48000 |  |  | 57000 | 656 | 80 | [9 empty] | Federally-Regulated Consumer Product | 08/26/2020 | 5852855 | 07/31/2021
Johnson Controls, Inc. | GUARDIAN BY JOHNSON CONTROLS | PHG4B421002X4 | LPG | Induced Draft | True | True | 1 | False | Down |  | None | Non-Condensing | Single-Stage |  | 0.75 | Premium |  | 100000 | 80000 |  |  | 96000 | 513 | 81 | [9 empty] | Federally-Regulated Consumer Product | 11/18/2020 | 206338261 | 07/31/2021
Johnson Controls, Inc. | GUARDIAN BY JOHNSON CONTROLS | PCG4B601252X1 | LPG | Induced Draft | True | True | 1 | False | Down |  | None | Non-Condensing | Single-Stage |  | 1 | Premium |  | 125000 | 100000 |  |  | 115000 | 796 | 81 | [9 empty] | Federally-Regulated Consumer Product | 11/18/2020 | 8071613 | 07/31/2021
Johnson Controls, Inc. | GUARDIAN BY JOHNSON CONTROLS | PCG4A361002X1 | Natural Gas | Induced Draft | True | True | 1 | False | Horizontal |  | None | Non-Condensing | Single-Stage |  | 0.75 | Premium |  | 100000 | 80000 |  |  | 96000 | 637 | 81 | [9 empty] | Federally-Regulated Consumer Product | 08/26/2020 | 8071605 | 07/31/2021
Johnson Controls, Inc. | GUARDIAN BY JOHNSON CONTROLS | RGF29120DE20MP11 | LPG | Induced Draft | True | False | 1 | False | Horizontal |  | None | Condensing | Two-Stage Modulating |  | 1 | Premium |  | 120000 | 115000 |  |  | 109000 | 407 | 96 | [9 empty] | Federally-Regulated Consumer Product | 08/26/2020 | 8551237 | 07/31/2021
Johnson Controls, Inc. | GUARDIAN BY JOHNSON CONTROLS | PCG4B601252X1 | LPG | Induced Draft | True | True | 1 | False | Horizontal |  | None | Non-Condensing | Single-Stage |  | 1 | Premium |  | 125000 | 100000 |  |  | 115000 | 796 | 81 | [9 empty] | Federally-Regulated Consumer Product | 11/18/2020 | 8071613 | 07/31/2021
Johnson Controls, Inc. | GUARDIAN BY JOHNSON CONTROLS | RGF1L080CE16MP11 | LPG | Induced Draft | True | False | 1 | False | Down |  | None | Non-Condensing | Single-Stage |  | 0.5 | Premium |  | 80000 | 64000 |  |  | 78000 | 444 | 80 | 78 | [8 empty] | Federally-Regulated Consumer Product | 07/11/2019 |  | 07/31/2021
Johnson Controls, Inc. | GUARDIAN BY JOHNSON CONTROLS | PCG4B601002X1 | Natural Gas | Induced Draft | True | True | 1 | False | Down |  | None | Non-Condensing | Single-Stage |  | 1 | Premium |  | 100000 | 80000 |  |  | 96000 | 528 | 81 | [9 empty] | Federally-Regulated Consumer Product | 11/18/2020 | 8071612 | 07/31/2021
Johnson Controls, Inc. | GUARDIAN BY JOHNSON CONTROLS | PCG4A240502X4 | LPG | Induced Draft | True | True | 1 | False | Horizontal |  | None | Non-Condensing | Single-Stage |  | 0.33 | Premium |  | 50000 | 40000 |  |  | 38000 | 147 | 81 | [9 empty] | Federally-Regulated Consumer Product | 10/07/2020 | 206077364 | 07/31/2021
Johnson Controls, Inc. | GUARDIAN BY JOHNSON CONTROLS | PCG4A420752X4 | LPG | Induced Draft | True | True | 1 | False | Horizontal |  | None | Non-Condensing | Single-Stage |  | 0.75 | Premium |  | 75000 | 60000 |  |  | 77000 | 401 | 81 | [9 empty] | Federally-Regulated Consumer Product | 10/07/2020 | 206077434 | 07/31/2021
Johnson Controls, Inc. | GUARDIAN BY JOHNSON CONTROLS | RGF29060BE12MP11 | Natural Gas | Induced Draft | True | False | 1 | False | Horizontal |  | None | Condensing | Two-Stage Modulating |  | 0.5 | Premium |  | 60000 | 58000 |  |  | 47000 | 284 | 96 | [9 empty] | Federally-Regulated Consumer Product | 08/26/2020 | 8551226 | 07/31/2021
Johnson Controls, Inc. | GUARDIAN BY JOHNSON CONTROLS | PCG4B601252X1 | Natural Gas | Induced Draft | True | True | 1 | False | Horizontal |  | None | Non-Condensing | Single-Stage |  | 1 | Premium |  | 125000 | 100000 |  |  | 115000 | 796 | 81 | [9 empty] | Federally-Regulated Consumer Product | 11/18/2020 | 8071613 | 07/31/2021
Johnson Controls, Inc. | GUARDIAN BY JOHNSON CONTROLS | RGF1L060AP12MP11 | LPG | Induced Draft | True | False | 1 | False | Down |  | None | Non-Condensing | Single-Stage |  | 0.33 | Standard |  | 60000 | 48000 |  |  | 57000 | 656 | 80 | [9 empty] | Federally-Regulated Consumer Product | 08/26/2020 | 5852855 | 07/31/2021
Johnson Controls, Inc. | GUARDIAN BY JOHNSON CONTROLS | RGF1L060AP12MP11 | Natural Gas | Induced Draft | True | False | 1 | False | Up |  | None | Non-Condensing | Single-Stage |  | 0.33 | Standard |  | 60000 | 48000 |  |  | 57000 | 656 | 80 | [9 empty] | Federally-Regulated Consumer Product | 08/26/2020 | 5852855 | 07/31/2021
Johnson Controls, Inc. | GUARDIAN BY JOHNSON CONTROLS | RGF29080CE16MP11 | Natural Gas | Induced Draft | True | False | 1 | False | Down |  | None | Condensing | Two-Stage Modulating |  | 0.75 | Premium |  | 80000 | 77000 |  |  | 79000 | 273 | 96 | [9 empty] | Federally-Regulated Consumer Product | 08/26/2020 | 8551231 | 07/31/2021
Johnson Controls, Inc. | GUARDIAN BY JOHNSON CONTROLS | PCG4A421002X1 | Natural Gas | Induced Draft | True | True | 1 | False | Down |  | None | Non-Condensing | Single-Stage |  | 0.75 | Premium |  | 100000 | 80000 |  |  | 96000 | 637 | 81 | [9 empty] | Federally-Regulated Consumer Product | 07/15/2020 | 8071607 | 07/31/2021
Johnson Controls, Inc. | GUARDIAN BY JOHNSON CONTROLS | RGF29080CE16MP11 | LPG | Induced Draft | True | False | 1 | False | Up |  | None | Condensing | Two-Stage Modulating |  | 0.75 | Premium |  | 80000 | 77000 |  |  | 79000 | 273 | 96 | [9 empty] | Federally-Regulated Consumer Product | 08/26/2020 | 8551231 | 07/31/2021
Johnson Controls, Inc. | GUARDIAN BY JOHNSON CONTROLS | PHG4B421002X4 | LPG | Induced Draft | True | True | 1 | False | Horizontal |  | None | Non-Condensing | Single-Stage |  | 0.75 | Premium |  | 100000 | 80000 |  |  | 96000 | 513 | 81 | [9 empty] | Federally-Regulated Consumer Product | 11/18/2020 | 206338261 | 07/31/2021
Johnson Controls, Inc. | GUARDIAN BY JOHNSON CONTROLS | RGF29120DE20MP11 | LPG | Induced Draft | True | False | 1 | False | Down |  | None | Condensing | Two-Stage Modulating |  | 1 | Premium |  | 120000 | 115000 |  |  | 109000 | 407 | 96 | [9 empty] | Federally-Regulated Consumer Product | 08/26/2020 | 8551237 | 07/31/2021
Johnson Controls, Inc. | GUARDIAN BY JOHNSON CONTROLS | RGF19080BP12MP11 | LPG | Induced Draft | True | False | 1 | False | Horizontal |  | None | Condensing | Single-Stage |  | 0.5 | Standard |  | 80000 | 78000 |  |  | 80000 | 960 | 95.5 | [9 empty] | Federally-Regulated Consumer Product | 08/26/2020 | 5852869 | 07/31/2021
Johnson Controls, Inc. | GUARDIAN BY JOHNSON CONTROLS | RGF29060BE12MP11 | Natural Gas | Induced Draft | True | False | 1 | False | Down |  | None | Condensing | Two-Stage Modulating |  | 0.5 | Premium |  | 60000 | 58000 |  |  | 47000 | 284 | 96 | [9 empty] | Federally-Regulated Consumer Product | 08/26/2020 | 8551226 | 07/31/2021
Johnson Controls, Inc. | GUARDIAN BY JOHNSON CONTROLS | RGF1L080CE16MP11 | Natural Gas | Induced Draft | True | False | 1 | False | Horizontal |  | None | Non-Condensing | Single-Stage |  | 0.5 | Premium |  | 80000 | 64000 |  |  | 78000 | 444 | 80 | 78 | [8 empty] | Federally-Regulated Consumer Product | 07/11/2019 |  | 07/31/2021
Johnson Controls, Inc. | GUARDIAN BY JOHNSON CONTROLS | PCG4A420752X4 | Natural Gas | Induced Draft | True | True | 1 | False | Down |  | None | Non-Condensing | Single-Stage |  | 0.75 | Premium |  | 75000 | 60000 |  |  | 77000 | 401 | 81 | [9 empty] | Federally-Regulated Consumer Product | 10/07/2020 | 206077434 | 07/31/2021
Johnson Controls, Inc. | GUARDIAN BY JOHNSON CONTROLS | RGF1L100CE16MP11 | Natural Gas | Induced Draft | True | False | 1 | False | Horizontal |  | None | Non-Condensing | Single-Stage |  | 0.5 | Premium |  | 100000 | 80000 |  |  | 98000 | 431 | 80 | 78 | [8 empty] | Federally-Regulated Consumer Product | 07/11/2019 |  | 07/31/2021
Johnson Controls, Inc. | GUARDIAN BY JOHNSON CONTROLS | PCG4B481002X1 | LPG | Induced Draft | True | True | 1 | False | Horizontal |  | None | Non-Condensing | Single-Stage |  | 0.75 | Premium |  | 100000 | 80000 |  |  | 96000 | 513 | 81 | [9 empty] | Federally-Regulated Consumer Product | 07/15/2020 | 8071609 | 07/31/2021
Johnson Controls, Inc. | GUARDIAN BY JOHNSON CONTROLS | RGF29060BE12MP11 | LPG | Induced Draft | True | False | 1 | False | Up |  | None | Condensing | Two-Stage Modulating |  | 0.5 | Premium |  | 60000 | 58000 |  |  | 47000 | 284 | 96 | [9 empty] | Federally-Regulated Consumer Product | 08/26/2020 | 8551226 | 07/31/2021
Johnson Controls, Inc. | GUARDIAN BY JOHNSON CONTROLS | PCG4A421002X1 | Natural Gas | Induced Draft | True | True | 1 | False | Horizontal |  | None | Non-Condensing | Single-Stage |  | 0.75 | Premium |  | 100000 | 80000 |  |  | 96000 | 637 | 81 | [9 empty] | Federally-Regulated Consumer Product | 07/15/2020 | 8071607 | 07/31/2021
Johnson Controls, Inc. | GUARDIAN BY JOHNSON CONTROLS | PHG4A300752X4 | Natural Gas | Induced Draft | True | True | 1 | False | Horizontal |  | None | Non-Condensing | Single-Stage |  | 0.5 | Premium |  | 75000 | 60000 |  |  | 77000 | 350 | 81 | [9 empty] | Federally-Regulated Consumer Product | 11/18/2020 | 206338240 | 07/31/2021
Johnson Controls, Inc. | GUARDIAN BY JOHNSON CONTROLS | RGF1L080CE16MP11 | Natural Gas | Induced Draft | True | False | 1 | False | Up |  | None | Non-Condensing | Single-Stage |  | 0.5 | Premium |  | 80000 | 64000 |  |  | 78000 | 444 | 80 | 78 | [8 empty] | Federally-Regulated Consumer Product | 07/11/2019 |  | 07/31/2021
Johnson Controls, Inc. | GUARDIAN BY JOHNSON CONTROLS | RGF1L100CE16MP11 | Natural Gas | Induced Draft | True | False | 1 | False | Up |  | None | Non-Condensing | Single-Stage |  | 0.5 | Premium |  | 100000 | 80000 |  |  | 98000 | 431 | 80 | 78 | [8 empty] | Federally-Regulated Consumer Product | 07/11/2019 |  | 07/31/2021
Johnson Controls, Inc. | GUARDIAN BY JOHNSON CONTROLS | RGF19080BP12MP11 | Natural Gas | Induced Draft | True | False | 1 | False | Horizontal |  | None | Condensing | Single-Stage |  | 0.5 | Standard |  | 80000 | 78000 |  |  | 80000 | 960 | 95.5 | [9 empty] | Federally-Regulated Consumer Product | 08/26/2020 | 5852869 | 07/31/2021
Johnson Controls, Inc. | GUARDIAN BY JOHNSON CONTROLS | RGF29080CE16MP11 | Natural Gas | Induced Draft | True | False | 1 | False | Horizontal |  | None | Condensing | Two-Stage Modulating |  | 0.75 | Premium |  | 80000 | 77000 |  |  | 79000 | 273 | 96 | [9 empty] | Federally-Regulated Consumer Product | 08/26/2020 | 8551231 | 07/31/2021
Johnson Controls, Inc. | GUARDIAN BY JOHNSON CONTROLS | RGF19080BE12MP12 | Natural Gas | Induced Draft | True | False | 1 | False | Horizontal |  | None | Condensing | Single-Stage |  | 0.5 | Premium |  | 80000 | 77000 |  |  | 83000 | 382 | 95 | [9 empty] | Federally-Regulated Consumer Product | 07/15/2020 | 7141792 | 07/31/2021
Johnson Controls, Inc. | GUARDIAN BY JOHNSON CONTROLS | RGF1L100CE16MP11 | LPG | Induced Draft | True | False | 1 | False | Horizontal |  | None | Non-Condensing | Single-Stage |  | 0.5 | Premium |  | 100000 | 80000 |  |  | 98000 | 431 | 80 | 78 | [8 empty] | Federally-Regulated Consumer Product | 07/11/2019 |  | 07/31/2021
Johnson Controls, Inc. | GUARDIAN BY JOHNSON CONTROLS | PCG4B481002X1 | Natural Gas | Induced Draft | True | True | 1 | False | Horizontal |  | None | Non-Condensing | Single-Stage |  | 0.75 | Premium |  | 100000 | 80000 |  |  | 96000 | 513 | 81 | [9 empty] | Federally-Regulated Consumer Product | 07/15/2020 | 8071609 | 07/31/2021
Johnson Controls, Inc. | GUARDIAN BY JOHNSON CONTROLS | PHG4B601252X4 | Natural Gas | Induced Draft | True | True | 1 | False | Horizontal |  | None | Non-Condensing | Single-Stage |  | 1 | Premium |  | 125000 | 100000 |  |  | 115000 | 796 | 81 | [9 empty] | Federally-Regulated Consumer Product | 11/18/2020 | 206338282 | 07/31/2021
Johnson Controls, Inc. | GUARDIAN BY JOHNSON CONTROLS | RGF19080BE12MP12 | LPG | Induced Draft | True | False | 1 | False | Down |  | None | Condensing | Single-Stage |  | 0.5 | Premium |  | 80000 | 77000 |  |  | 83000 | 382 | 95 | [9 empty] | Federally-Regulated Consumer Product | 07/15/2020 | 7141792 | 07/31/2021
Johnson Controls, Inc. | GUARDIAN BY JOHNSON CONTROLS | RGF29080CE16MP11 | Natural Gas | Induced Draft | True | False | 1 | False | Up |  | None | Condensing | Two-Stage Modulating |  | 0.75 | Premium |  | 80000 | 77000 |  |  | 79000 | 273 | 96 | [9 empty] | Federally-Regulated Consumer Product | 08/26/2020 | 8551231 | 07/31/2021
Johnson Controls, Inc. | GUARDIAN BY JOHNSON CONTROLS | PCG4B601002X1 | LPG | Induced Draft | True | True | 1 | False | Horizontal |  | None | Non-Condensing | Single-Stage |  | 1 | Premium |  | 100000 | 80000 |  |  | 96000 | 528 | 81 | [9 empty] | Federally-Regulated Consumer Product | 11/18/2020 | 8071612 | 07/31/2021
Johnson Controls, Inc. | GUARDIAN BY JOHNSON CONTROLS | RGF19080BP12MP11 | Natural Gas | Induced Draft | True | False | 1 | False | Up |  | None | Condensing | Single-Stage |  | 0.5 | Standard |  | 80000 | 78000 |  |  | 80000 | 960 | 95.5 | [9 empty] | Federally-Regulated Consumer Product | 08/26/2020 | 5852869 | 07/31/2021
Johnson Controls, Inc. | GUARDIAN BY JOHNSON CONTROLS | RGF1L100CE16MP11 | LPG | Induced Draft | True | False | 1 | False | Up |  | None | Non-Condensing | Single-Stage |  | 0.5 | Premium |  | 100000 | 80000 |  |  | 98000 | 431 | 80 | 78 | [8 empty] | Federally-Regulated Consumer Product | 07/11/2019 |  | 07/31/2021
Johnson Controls, Inc. | GUARDIAN BY JOHNSON CONTROLS | RGF19100CE16MP12 | LPG | Induced Draft | True | False | 1 | False | Up |  | None | Condensing | Single-Stage |  | 0.5 | Premium |  | 100000 | 96000 |  |  | 99000 | 463 | 95 | [9 empty] | Federally-Regulated Consumer Product | 07/15/2020 | 7125981 | 07/31/2021
Johnson Controls, Inc. | GUARDIAN BY JOHNSON CONTROLS | RGF19080CE16MP12 | LPG | Induced Draft | True | False | 1 | False | Up |  | None | Condensing | Single-Stage |  | 0.5 | Premium |  | 80000 | 77000 |  |  | 82000 | 429 | 95 | [9 empty] | Federally-Regulated Consumer Product | 07/15/2020 | 7119473 | 07/31/2021
Johnson Controls, Inc. | GUARDIAN BY JOHNSON CONTROLS | PCG4A361002X1 | LPG | Induced Draft | True | True | 1 | False | Horizontal |  | None | Non-Condensing | Single-Stage |  | 0.75 | Premium |  | 100000 | 80000 |  |  | 96000 | 637 | 81 | [9 empty] | Federally-Regulated Consumer Product | 08/26/2020 | 8071605 | 07/31/2021
Johnson Controls, Inc. | GUARDIAN BY JOHNSON CONTROLS | RGF29060BE12MP11 | LPG | Induced Draft | True | False | 1 | False | Down |  | None | Condensing | Two-Stage Modulating |  | 0.5 | Premium |  | 60000 | 58000 |  |  | 47000 | 284 | 96 | [9 empty] | Federally-Regulated Consumer Product | 08/26/2020 | 8551226 | 07/31/2021
Johnson Controls, Inc. | GUARDIAN BY JOHNSON CONTROLS | RGF1L080CE16MP11 | LPG | Induced Draft | True | False | 1 | False | Up |  | None | Non-Condensing | Single-Stage |  | 0.5 | Premium |  | 80000 | 64000 |  |  | 78000 | 444 | 80 | 78 | [8 empty] | Federally-Regulated Consumer Product | 07/11/2019 |  | 07/31/2021
Johnson Controls, Inc. | GUARDIAN BY JOHNSON CONTROLS | RGF19100CE16MP12 | Natural Gas | Induced Draft | True | False | 1 | False | Horizontal |  | None | Condensing | Single-Stage |  | 0.5 | Premium |  | 100000 | 96000 |  |  | 99000 | 463 | 95 | [9 empty] | Federally-Regulated Consumer Product | 07/15/2020 | 7125981 | 07/31/2021
Johnson Controls, Inc. | GUARDIAN BY JOHNSON CONTROLS | RGF19100CE16MP12 | Natural Gas | Induced Draft | True | False | 1 | False | Down |  | None | Condensing | Single-Stage |  | 0.5 | Premium |  | 100000 | 96000 |  |  | 99000 | 463 | 95 | [9 empty] | Federally-Regulated Consumer Product | 07/15/2020 | 7125981 | 07/31/2021
Johnson Controls, Inc. | GUARDIAN BY JOHNSON CONTROLS | RGF19100CE16MP12 | LPG | Induced Draft | True | False | 1 | False | Down |  | None | Condensing | Single-Stage |  | 0.5 | Premium |  | 100000 | 96000 |  |  | 99000 | 463 | 95 | [9 empty] | Federally-Regulated Consumer Product | 07/15/2020 | 7125981 | 07/31/2021
Johnson Controls, Inc. | GUARDIAN BY JOHNSON CONTROLS | PCG4A240502X4 | Natural Gas | Induced Draft | True | True | 1 | False | Horizontal |  | None | Non-Condensing | Single-Stage |  | 0.33 | Premium |  | 50000 | 40000 |  |  | 38000 | 147 | 81 | [9 empty] | Federally-Regulated Consumer Product | 10/07/2020 | 206077364 | 07/31/2021
Johnson Controls, Inc. | GUARDIAN BY JOHNSON CONTROLS | PCG4A421002X1 | LPG | Induced Draft | True | True | 1 | False | Down |  | None | Non-Condensing | Single-Stage |  | 0.75 | Premium |  | 100000 | 80000 |  |  | 96000 | 637 | 81 | [9 empty] | Federally-Regulated Consumer Product | 07/15/2020 | 8071607 | 07/31/2021
Johnson Controls, Inc. | GUARDIAN BY JOHNSON CONTROLS | PCG4B601002X1 | Natural Gas | Induced Draft | True | True | 1 | False | Horizontal |  | None | Non-Condensing | Single-Stage |  | 1 | Premium |  | 100000 | 80000 |  |  | 96000 | 528 | 81 | [9 empty] | Federally-Regulated Consumer Product | 11/18/2020 | 8071612 | 07/31/2021
Johnson Controls, Inc. | GUARDIAN BY JOHNSON CONTROLS | PHG4A240752X4 | LPG | Induced Draft | True | True | 1 | False | Horizontal |  | None | Non-Condensing | Single-Stage |  | 0.5 | Premium |  | 75000 | 60000 |  |  | 77000 | 350 | 81 | [9 empty] | Federally-Regulated Consumer Product | 11/18/2020 | 206338233 | 07/31/2021
Johnson Controls, Inc. | GUARDIAN BY JOHNSON CONTROLS | RGF1L060AP12MP11 | Natural Gas | Induced Draft | True | False | 1 | False | Down |  | None | Non-Condensing | Single-Stage |  | 0.33 | Standard |  | 60000 | 48000 |  |  | 57000 | 656 | 80 | [9 empty] | Federally-Regulated Consumer Product | 08/26/2020 | 5852855 | 07/31/2021
Johnson Controls, Inc. | GUARDIAN BY JOHNSON CONTROLS | RGF29120DE20MP11 | Natural Gas | Induced Draft | True | False | 1 | False | Up |  | None | Condensing | Two-Stage Modulating |  | 1 | Premium |  | 120000 | 115000 |  |  | 109000 | 407 | 96 | [9 empty] | Federally-Regulated Consumer Product | 08/26/2020 | 8551237 | 07/31/2021
Johnson Controls, Inc. | GUARDIAN BY JOHNSON CONTROLS | PHG4A300752X4 | LPG | Induced Draft | True | True | 1 | False | Down |  | None | Non-Condensing | Single-Stage |  | 0.5 | Premium |  | 75000 | 60000 |  |  | 77000 | 350 | 81 | [9 empty] | Federally-Regulated Consumer Product | 11/18/2020 | 206338240 | 07/31/2021
Johnson Controls, Inc. | GUARDIAN BY JOHNSON CONTROLS | RGF19080BP12MP11 | LPG | Induced Draft | True | False | 1 | False | Down |  | None | Condensing | Single-Stage |  | 0.5 | Standard |  | 80000 | 78000 |  |  | 80000 | 960 | 95.5 | [9 empty] | Federally-Regulated Consumer Product | 08/26/2020 | 5852869 | 07/31/2021
Johnson Controls, Inc. | GUARDIAN BY JOHNSON CONTROLS | PHG4A240752X4 | Natural Gas | Induced Draft | True | True | 1 | False | Down |  | None | Non-Condensing | Single-Stage |  | 0.5 | Premium |  | 75000 | 60000 |  |  | 77000 | 350 | 81 | [9 empty] | Federally-Regulated Consumer Product | 11/18/2020 | 206338233 | 07/31/2021
Johnson Controls, Inc. | GUARDIAN BY JOHNSON CONTROLS | RGF29120DE20MP11 | Natural Gas | Induced Draft | True | False | 1 | False | Horizontal |  | None | Condensing | Two-Stage Modulating |  | 1 | Premium |  | 120000 | 115000 |  |  | 109000 | 407 | 96 | [9 empty] | Federally-Regulated Consumer Product | 08/26/2020 | 8551237 | 07/31/2021
Johnson Controls, Inc. | GUARDIAN BY JOHNSON CONTROLS | RGF1L080CE16MP11 | Natural Gas | Induced Draft | True | False | 1 | False | Down |  | None | Non-Condensing | Single-Stage |  | 0.5 | Premium |  | 80000 | 64000 |  |  | 78000 | 444 | 80 | 78 | [8 empty] | Federally-Regulated Consumer Product | 07/11/2019 |  | 07/31/2021
Johnson Controls, Inc. | GUARDIAN BY JOHNSON CONTROLS | PHG4B421002X4 | Natural Gas | Induced Draft | True | True | 1 | False | Horizontal |  | None | Non-Condensing | Single-Stage |  | 0.75 | Premium |  | 100000 | 80000 |  |  | 96000 | 513 | 81 | [9 empty] | Federally-Regulated Consumer Product | 11/18/2020 | 206338261 | 07/31/2021
Johnson Controls, Inc. | GUARDIAN BY JOHNSON CONTROLS | PCG4B481002X1 | LPG | Induced Draft | True | True | 1 | False | Down |  | None | Non-Condensing | Single-Stage |  | 0.75 | Premium |  | 100000 | 80000 |  |  | 96000 | 513 | 81 | [9 empty] | Federally-Regulated Consumer Product | 07/15/2020 | 8071609 | 07/31/2021
Johnson Controls, Inc. | GUARDIAN BY JOHNSON CONTROLS | RGF1L100CE16MP11 | LPG | Induced Draft | True | False | 1 | False | Down |  | None | Non-Condensing | Single-Stage |  | 0.5 | Premium |  | 100000 | 80000 |  |  | 98000 | 431 | 80 | 78 | [8 empty] | Federally-Regulated Consumer Product | 07/11/2019 |  | 07/31/2021
Johnson Controls, Inc. | GUARDIAN BY JOHNSON CONTROLS | PHG4B421002X4 | Natural Gas | Induced Draft | True | True | 1 | False | Down |  | None | Non-Condensing | Single-Stage |  | 0.75 | Premium |  | 100000 | 80000 |  |  | 96000 | 513 | 81 | [9 empty] | Federally-Regulated Consumer Product | 11/18/2020 | 206338261 | 07/31/2021
Johnson Controls, Inc. | GUARDIAN BY JOHNSON CONTROLS | PCG4B481002X1 | Natural Gas | Induced Draft | True | True | 1 | False | Down |  | None | Non-Condensing | Single-Stage |  | 0.75 | Premium |  | 100000 | 80000 |  |  | 96000 | 513 | 81 | [9 empty] | Federally-Regulated Consumer Product | 07/15/2020 | 8071609 | 07/31/2021
Johnson Controls, Inc. | GUARDIAN BY JOHNSON CONTROLS | RGF1L100CE16MP11 | Natural Gas | Induced Draft | True | False | 1 | False | Down |  | None | Non-Condensing | Single-Stage |  | 0.5 | Premium |  | 100000 | 80000 |  |  | 98000 | 431 | 80 | 78 | [8 empty] | Federally-Regulated Consumer Product | 07/11/2019 |  | 07/31/2021
Johnson Controls, Inc. | GUARDIAN BY JOHNSON CONTROLS | PHG4A300752X4 | Natural Gas | Induced Draft | True | True | 1 | False | Down |  | None | Non-Condensing | Single-Stage |  | 0.5 | Premium |  | 75000 | 60000 |  |  | 77000 | 350 | 81 | [9 empty] | Federally-Regulated Consumer Product | 11/18/2020 | 206338240 | 07/31/2021
Johnson Controls, Inc. | FRASER-JOHNSTON BY JOHNSON CONTROLS | TM8X100C20MP11 | Natural Gas | Induced Draft | True | False | 1 | False | Horizontal |  | None | Non-Condensing | Single-Stage |  | 0.75 | Premium |  | 100000 | 80000 |  |  | 97000 | 568 | 80 | [9 empty] | Federally-Regulated Consumer Product | 08/26/2020 | 2017504 | 07/31/2021
Johnson Controls, Inc. | FRASER-JOHNSTON BY JOHNSON CONTROLS | PCG4A240502X1 | LPG | Induced Draft | True | True | 1 | False | Horizontal |  | None | Non-Condensing | Single-Stage |  | 0.33 | Premium |  | 50000 | 40000 |  |  | 38000 | 147 | 81 | [9 empty] | Federally-Regulated Consumer Product | 07/16/2020 | 8071584 | 07/31/2021
Johnson Controls, Inc. | FRASER-JOHNSTON BY JOHNSON CONTROLS | TM8T120C20MP11 | LPG | Induced Draft | True | False | 1 | False | Up |  | None | Non-Condensing | Two-Stage Modulating |  | 1 | Standard |  | 120000 | 96000 |  |  | 108000 | 1141 | 80 | [9 empty] | Federally-Regulated Consumer Product | 08/26/2020 | 2017628 | 07/31/2021
Johnson Controls, Inc. | FRASER-JOHNSTON BY JOHNSON CONTROLS | TG8S120C16MP11 | LPG | Induced Draft | True | False | 1 | False | Down |  | None | Non-Condensing | Single-Stage |  | 0.5 | Standard |  | 120000 | 96000 |  |  | 115000 | 1213 | 80 | [9 empty] | Federally-Regulated Consumer Product | 08/26/2020 | 2017547 | 07/31/2021
Johnson Controls, Inc. | FRASER-JOHNSTON BY JOHNSON CONTROLS | TG9S060A10MP11 | Natural Gas | Induced Draft | True | False | 1 | False | Down |  | None | Condensing | Single-Stage |  | 0.5 | Standard |  | 60000 | 58000 |  |  | 47000 | 704 | 95.5 | [9 empty] | Federally-Regulated Consumer Product | 08/26/2020 | 2017560 | 07/31/2021
Johnson Controls, Inc. | FRASER-JOHNSTON BY JOHNSON CONTROLS | TG9S060A10MP11 | Natural Gas | Induced Draft | True | False | 1 | False | Horizontal |  | None | Condensing | Single-Stage |  | 0.5 | Standard |  | 60000 | 58000 |  |  | 47000 | 704 | 95.5 | [9 empty] | Federally-Regulated Consumer Product | 08/26/2020 | 2017560 | 07/31/2021
Johnson Controls, Inc. | FRASER-JOHNSTON BY JOHNSON CONTROLS | TM8X120C20MP11 | LPG | Induced Draft | True | False | 1 | False | Down |  | None | Non-Condensing | Single-Stage |  | 0.75 | Premium |  | 120000 | 96000 |  |  | 117000 | 635 | 80 | [9 empty] | Federally-Regulated Consumer Product | 08/26/2020 | 2017502 | 07/31/2021
Johnson Controls, Inc. | FRASER-JOHNSTON BY JOHNSON CONTROLS | TG9S080C16MP11 | LPG | Induced Draft | True | False | 1 | False | Up |  | None | Condensing | Single-Stage |  | 0.75 | Standard |  | 80000 | 78000 |  |  | 80000 | 968 | 95.5 | [9 empty] | Federally-Regulated Consumer Product | 08/26/2020 | 2017563 | 07/31/2021
Johnson Controls, Inc. | FRASER-JOHNSTON BY JOHNSON CONTROLS | TG9S120D20MP11 | LPG | Induced Draft | True | False | 1 | False | Horizontal |  | None | Condensing | Single-Stage |  | 1 | Standard |  | 120000 | 116000 |  |  | 112000 | 1359 | 95.5 | [9 empty] | Federally-Regulated Consumer Product | 08/26/2020 | 2017556 | 07/31/2021
Johnson Controls, Inc. | FRASER-JOHNSTON BY JOHNSON CONTROLS | TM8X060A12MP11 | LPG | Induced Draft | True | False | 1 | False | Up |  | None | Non-Condensing | Single-Stage |  | 0.5 | Premium |  | 60000 | 48000 |  |  | 59000 | 243 | 80 | [9 empty] | Federally-Regulated Consumer Product | 08/26/2020 | 2017505 | 07/31/2021
Johnson Controls, Inc. | FRASER-JOHNSTON BY JOHNSON CONTROLS | TG9S080C16MP11 | Natural Gas | Induced Draft | True | False | 1 | False | Up |  | None | Condensing | Single-Stage |  | 0.75 | Standard |  | 80000 | 78000 |  |  | 80000 | 968 | 95.5 | [9 empty] | Federally-Regulated Consumer Product | 08/26/2020 | 2017563 | 07/31/2021
Johnson Controls, Inc. | FRASER-JOHNSTON BY JOHNSON CONTROLS | TGLS040A08MP11 | LPG | Induced Draft | True | False | 1 | False | Horizontal |  | None | Non-Condensing | Single-Stage |  | 0.2 | Standard |  | 40000 | 32000 |  |  | 38000 | 473 | 80 | [9 empty] | Federally-Regulated Consumer Product | 08/26/2020 | 2017566 | 07/31/2021
Johnson Controls, Inc. | FRASER-JOHNSTON BY JOHNSON CONTROLS | PHG4B481252X1 | Natural Gas | Induced Draft | True | True | 1 | False | Down |  | None | Non-Condensing | Single-Stage |  | 0.75 | Premium |  | 125000 | 100000 |  |  | 114000 | 925 | 81 | [9 empty] | Federally-Regulated Consumer Product | 09/23/2020 | 8550704 | 07/31/2021
Johnson Controls, Inc. | FRASER-JOHNSTON BY JOHNSON CONTROLS | TG9S080C16MP11 | Natural Gas | Induced Draft | True | False | 1 | False | Down |  | None | Condensing | Single-Stage |  | 0.75 | Standard |  | 80000 | 78000 |  |  | 80000 | 968 | 95.5 | [9 empty] | Federally-Regulated Consumer Product | 08/26/2020 | 2017563 | 07/31/2021
Johnson Controls, Inc. | FRASER-JOHNSTON BY JOHNSON CONTROLS | TG8S120C16MP11 | Natural Gas | Induced Draft | True | False | 1 | False | Horizontal |  | None | Non-Condensing | Single-Stage |  | 0.5 | Standard |  | 120000 | 96000 |  |  | 115000 | 1213 | 80 | [9 empty] | Federally-Regulated Consumer Product | 08/26/2020 | 2017547 | 07/31/2021
Johnson Controls, Inc. | FRASER-JOHNSTON BY JOHNSON CONTROLS | TG9S120D20MP11 | LPG | Induced Draft | True | False | 1 | False | Down |  | None | Condensing | Single-Stage |  | 1 | Standard |  | 120000 | 116000 |  |  | 112000 | 1359 | 95.5 | [9 empty] | Federally-Regulated Consumer Product | 08/26/2020 | 2017556 | 07/31/2021
Johnson Controls, Inc. | FRASER-JOHNSTON BY JOHNSON CONTROLS | TG9S060A10MP11 | LPG | Induced Draft | True | False | 1 | False | Up |  | None | Condensing | Single-Stage |  | 0.5 | Standard |  | 60000 | 58000 |  |  | 47000 | 704 | 95.5 | [9 empty] | Federally-Regulated Consumer Product | 08/26/2020 | 2017560 | 07/31/2021
Johnson Controls, Inc. | FRASER-JOHNSTON BY JOHNSON CONTROLS | TGLS040A08MP11 | Natural Gas | Induced Draft | True | False | 1 | False | Down |  | None | Non-Condensing | Single-Stage |  | 0.2 | Standard |  | 40000 | 32000 |  |  | 38000 | 473 | 80 | [9 empty] | Federally-Regulated Consumer Product | 08/26/2020 | 2017566 | 07/31/2021
Johnson Controls, Inc. | FRASER-JOHNSTON BY JOHNSON CONTROLS | PCG4B601252X1 | Natural Gas | Induced Draft | True | True | 1 | False | Horizontal |  | None | Non-Condensing | Single-Stage |  | 1 | Premium |  | 125000 | 100000 |  |  | 115000 | 796 | 81 | [9 empty] | Federally-Regulated Consumer Product | 11/18/2020 | 8071598 | 07/31/2021
Johnson Controls, Inc. | FRASER-JOHNSTON BY JOHNSON CONTROLS | TMLX100C16MP11 | LPG | Induced Draft | True | False | 1 | False | Up |  | None | Non-Condensing | Single-Stage |  | 0.5 | Premium |  | 100000 | 80000 |  |  | 98000 | 431 | 80 | [9 empty] | Federally-Regulated Consumer Product | 08/26/2020 | 2017498 | 07/31/2021
Johnson Controls, Inc. | FRASER-JOHNSTON BY JOHNSON CONTROLS | TM8X060A12MP11 | Natural Gas | Induced Draft | True | False | 1 | False | Up |  | None | Non-Condensing | Single-Stage |  | 0.5 | Premium |  | 60000 | 48000 |  |  | 59000 | 243 | 80 | [9 empty] | Federally-Regulated Consumer Product | 08/26/2020 | 2017505 | 07/31/2021
Johnson Controls, Inc. | FRASER-JOHNSTON BY JOHNSON CONTROLS | TM9E040A10MP11 | Natural Gas | Induced Draft | True | False | 1 | False | Down |  | None | Condensing | Single-Stage |  | 0.5 | Premium |  | 40000 | 38000 |  |  | 33000 | 195 | 95 | [9 empty] | Federally-Regulated Consumer Product | 07/16/2020 | 7137321 | 07/31/2021
Johnson Controls, Inc. | FRASER-JOHNSTON BY JOHNSON CONTROLS | TG9S040A08MP11 | Natural Gas | Induced Draft | True | False | 1 | False | Down |  | None | Condensing | Single-Stage |  | 0.5 | Standard |  | 40000 | 39000 |  |  | 31000 | 482 | 95.5 | [9 empty] | Federally-Regulated Consumer Product | 08/26/2020 | 2017555 | 07/31/2021
Johnson Controls, Inc. | FRASER-JOHNSTON BY JOHNSON CONTROLS | TG9S120D20MP11 | LPG | Induced Draft | True | False | 1 | False | Up |  | None | Condensing | Single-Stage |  | 1 | Standard |  | 120000 | 116000 |  |  | 112000 | 1359 | 95.5 | [9 empty] | Federally-Regulated Consumer Product | 08/26/2020 | 2017556 | 07/31/2021
Johnson Controls, Inc. | FRASER-JOHNSTON BY JOHNSON CONTROLS | TG9S120D20MP11 | Natural Gas | Induced Draft | True | False | 1 | False | Up |  | None | Condensing | Single-Stage |  | 1 | Standard |  | 120000 | 116000 |  |  | 112000 | 1359 | 95.5 | [9 empty] | Federally-Regulated Consumer Product | 08/26/2020 | 2017556 | 07/31/2021
Johnson Controls, Inc. | FRASER-JOHNSTON BY JOHNSON CONTROLS | TGLS100C16MP11 | Natural Gas | Induced Draft | True | False | 1 | False | Down |  | None | Non-Condensing | Single-Stage |  | 0.5 | Standard |  | 100000 | 80000 |  |  | 96000 | 972 | 80 | [9 empty] | Federally-Regulated Consumer Product | 08/26/2020 | 2017571 | 07/31/2021
Johnson Controls, Inc. | FRASER-JOHNSTON BY JOHNSON CONTROLS | TM8X100C20MP11 | Natural Gas | Induced Draft | True | False | 1 | False | Down |  | None | Non-Condensing | Single-Stage |  | 0.75 | Premium |  | 100000 | 80000 |  |  | 97000 | 568 | 80 | [9 empty] | Federally-Regulated Consumer Product | 08/26/2020 | 2017504 | 07/31/2021
Johnson Controls, Inc. | FRASER-JOHNSTON BY JOHNSON CONTROLS | TM8X060A12MP11 | Natural Gas | Induced Draft | True | False | 1 | False | Horizontal |  | None | Non-Condensing | Single-Stage |  | 0.5 | Premium |  | 60000 | 48000 |  |  | 59000 | 243 | 80 | [9 empty] | Federally-Regulated Consumer Product | 08/26/2020 | 2017505 | 07/31/2021
Johnson Controls, Inc. | FRASER-JOHNSTON BY JOHNSON CONTROLS | TMLX100C16MP11 | LPG | Induced Draft | True | False | 1 | False | Down |  | None | Non-Condensing | Single-Stage |  | 0.5 | Premium |  | 100000 | 80000 |  |  | 98000 | 431 | 80 | [9 empty] | Federally-Regulated Consumer Product | 08/26/2020 | 2017498 | 07/31/2021
Johnson Controls, Inc. | FRASER-JOHNSTON BY JOHNSON CONTROLS | TGLS040A08MP11 | Natural Gas | Induced Draft | True | False | 1 | False | Up |  | None | Non-Condensing | Single-Stage |  | 0.2 | Standard |  | 40000 | 32000 |  |  | 38000 | 473 | 80 | [9 empty] | Federally-Regulated Consumer Product | 08/26/2020 | 2017566 | 07/31/2021
Johnson Controls, Inc. | FRASER-JOHNSTON BY JOHNSON CONTROLS | TG9S080C16MP11 | Natural Gas | Induced Draft | True | False | 1 | False | Horizontal |  | None | Condensing | Single-Stage |  | 0.75 | Standard |  | 80000 | 78000 |  |  | 80000 | 968 | 95.5 | [9 empty] | Federally-Regulated Consumer Product | 08/26/2020 | 2017563 | 07/31/2021
Johnson Controls, Inc. | FRASER-JOHNSTON BY JOHNSON CONTROLS | TM8X120C20MP11 | Natural Gas | Induced Draft | True | False | 1 | False | Down |  | None | Non-Condensing | Single-Stage |  | 0.75 | Premium |  | 120000 | 96000 |  |  | 117000 | 635 | 80 | [9 empty] | Federally-Regulated Consumer Product | 08/26/2020 | 2017502 | 07/31/2021
Johnson Controls, Inc. | FRASER-JOHNSTON BY JOHNSON CONTROLS | TGLS040A08MP11 | Natural Gas | Induced Draft | True | False | 1 | False | Horizontal |  | None | Non-Condensing | Single-Stage |  | 0.2 | Standard |  | 40000 | 32000 |  |  | 38000 | 473 | 80 | [9 empty] | Federally-Regulated Consumer Product | 08/26/2020 | 2017566 | 07/31/2021
Johnson Controls, Inc. | FRASER-JOHNSTON BY JOHNSON CONTROLS | TG8S120C16MP11 | LPG | Induced Draft | True | False | 1 | False | Horizontal |  | None | Non-Condensing | Single-Stage |  | 0.5 | Standard |  | 120000 | 96000 |  |  | 115000 | 1213 | 80 | [9 empty] | Federally-Regulated Consumer Product | 08/26/2020 | 2017547 | 07/31/2021
Johnson Controls, Inc. | FRASER-JOHNSTON BY JOHNSON CONTROLS | PCG4B601252X1 | Natural Gas | Induced Draft | True | True | 1 | False | Down |  | None | Non-Condensing | Single-Stage |  | 1 | Premium |  | 125000 | 100000 |  |  | 115000 | 796 | 81 | [9 empty] | Federally-Regulated Consumer Product | 11/18/2020 | 8071598 | 07/31/2021
Johnson Controls, Inc. | FRASER-JOHNSTON BY JOHNSON CONTROLS | TM9T120D20MP11 | Natural Gas | Induced Draft | True | False | 1 | False | Up |  | None | Condensing | Two-Stage Modulating |  | 1 | Standard |  | 120000 | 115000 |  |  | 105000 | 1108 | 96 | [9 empty] | Federally-Regulated Consumer Product | 08/26/2020 | 2017586 | 07/31/2021
Johnson Controls, Inc. | FRASER-JOHNSTON BY JOHNSON CONTROLS | TM8X100C20MP11 | LPG | Induced Draft | True | False | 1 | False | Horizontal |  | None | Non-Condensing | Single-Stage |  | 0.75 | Premium |  | 100000 | 80000 |  |  | 97000 | 568 | 80 | [9 empty] | Federally-Regulated Consumer Product | 08/26/2020 | 2017504 | 07/31/2021
Johnson Controls, Inc. | FRASER-JOHNSTON BY JOHNSON CONTROLS | TGLS040A08MP11 | LPG | Induced Draft | True | False | 1 | False | Up |  | None | Non-Condensing | Single-Stage |  | 0.2 | Standard |  | 40000 | 32000 |  |  | 38000 | 473 | 80 | [9 empty] | Federally-Regulated Consumer Product | 08/26/2020 | 2017566 | 07/31/2021
Johnson Controls, Inc. | FRASER-JOHNSTON BY JOHNSON CONTROLS | PHG4B481252X1 | LPG | Induced Draft | True | True | 1 | False | Down |  | None | Non-Condensing | Single-Stage |  | 0.75 | Premium |  | 125000 | 100000 |  |  | 114000 | 925 | 81 | [9 empty] | Federally-Regulated Consumer Product | 09/23/2020 | 8550704 | 07/31/2021
Johnson Controls, Inc. | FRASER-JOHNSTON BY JOHNSON CONTROLS | TGLS100C16MP11 | LPG | Induced Draft | True | False | 1 | False | Horizontal |  | None | Non-Condensing | Single-Stage |  | 0.5 | Standard |  | 100000 | 80000 |  |  | 96000 | 972 | 80 | [9 empty] | Federally-Regulated Consumer Product | 08/26/2020 | 2017571 | 07/31/2021
Johnson Controls, Inc. | FRASER-JOHNSTON BY JOHNSON CONTROLS | TG8S120C16MP11 | Natural Gas | Induced Draft | True | False | 1 | False | Down |  | None | Non-Condensing | Single-Stage |  | 0.5 | Standard |  | 120000 | 96000 |  |  | 115000 | 1213 | 80 | [9 empty] | Federally-Regulated Consumer Product | 08/26/2020 | 2017547 | 07/31/2021
Johnson Controls, Inc. | FRASER-JOHNSTON BY JOHNSON CONTROLS | TGLS100C16MP11 | LPG | Induced Draft | True | False | 1 | False | Down |  | None | Non-Condensing | Single-Stage |  | 0.5 | Standard |  | 100000 | 80000 |  |  | 96000 | 972 | 80 | [9 empty] | Federally-Regulated Consumer Product | 08/26/2020 | 2017571 | 07/31/2021
Johnson Controls, Inc. | FRASER-JOHNSTON BY JOHNSON CONTROLS | PHG4B481252X1 | Natural Gas | Induced Draft | True | True | 1 | False | Horizontal |  | None | Non-Condensing | Single-Stage |  | 0.75 | Premium |  | 125000 | 100000 |  |  | 114000 | 925 | 81 | [9 empty] | Federally-Regulated Consumer Product | 09/23/2020 | 8550704 | 07/31/2021
Johnson Controls, Inc. | FRASER-JOHNSTON BY JOHNSON CONTROLS | TMLX100C16MP11 | LPG | Induced Draft | True | False | 1 | False | Horizontal |  | None | Non-Condensing | Single-Stage |  | 0.5 | Premium |  | 100000 | 80000 |  |  | 98000 | 431 | 80 | [9 empty] | Federally-Regulated Consumer Product | 08/26/2020 | 2017498 | 07/31/2021
Johnson Controls, Inc. | FRASER-JOHNSTON BY JOHNSON CONTROLS | PHG4B481252X4 | Natural Gas | Induced Draft | True | True | 1 | False | Horizontal |  | None | Non-Condensing | Single-Stage |  | 0.75 | Premium |  | 125000 | 100000 |  |  | 114000 | 925 | 81 | [9 empty] | Federally-Regulated Consumer Product | 11/18/2020 | 206338274 | 07/31/2021
Johnson Controls, Inc. | FRASER-JOHNSTON BY JOHNSON CONTROLS | PHG4B481252X4 | LPG | Induced Draft | True | True | 1 | False | Down |  | None | Non-Condensing | Single-Stage |  | 0.75 | Premium |  | 125000 | 100000 |  |  | 114000 | 925 | 81 | [9 empty] | Federally-Regulated Consumer Product | 11/18/2020 | 206338274 | 07/31/2021
Johnson Controls, Inc. | FRASER-JOHNSTON BY JOHNSON CONTROLS | TG9S040A08MP11 | Natural Gas | Induced Draft | True | False | 1 | False | Up |  | None | Condensing | Single-Stage |  | 0.5 | Standard |  | 40000 | 39000 |  |  | 31000 | 482 | 95.5 | [9 empty] | Federally-Regulated Consumer Product | 08/26/2020 | 2017555 | 07/31/2021
Johnson Controls, Inc. | FRASER-JOHNSTON BY JOHNSON CONTROLS | TM9E040A10MP11 | Natural Gas | Induced Draft | True | False | 1 | False | Horizontal |  | None | Condensing | Single-Stage |  | 0.5 | Premium |  | 40000 | 38000 |  |  | 33000 | 195 | 95 | [9 empty] | Federally-Regulated Consumer Product | 07/16/2020 | 7137321 | 07/31/2021
Johnson Controls, Inc. | FRASER-JOHNSTON BY JOHNSON CONTROLS | TG9S080C16MP11 | LPG | Induced Draft | True | False | 1 | False | Down |  | None | Condensing | Single-Stage |  | 0.75 | Standard |  | 80000 | 78000 |  |  | 80000 | 968 | 95.5 | [9 empty] | Federally-Regulated Consumer Product | 08/26/2020 | 2017563 | 07/31/2021
Johnson Controls, Inc. | FRASER-JOHNSTON BY JOHNSON CONTROLS | PCG4B601252X1 | LPG | Induced Draft | True | True | 1 | False | Horizontal |  | None | Non-Condensing | Single-Stage |  | 1 | Premium |  | 125000 | 100000 |  |  | 115000 | 796 | 81 | [9 empty] | Federally-Regulated Consumer Product | 11/18/2020 | 8071598 | 07/31/2021
Johnson Controls, Inc. | FRASER-JOHNSTON BY JOHNSON CONTROLS | TM8T120C20MP11 | Natural Gas | Induced Draft | True | False | 1 | False | Down |  | None | Non-Condensing | Two-Stage Modulating |  | 1 | Standard |  | 120000 | 96000 |  |  | 108000 | 1141 | 80 | [9 empty] | Federally-Regulated Consumer Product | 08/26/2020 | 2017628 | 07/31/2021
Johnson Controls, Inc. | FRASER-JOHNSTON BY JOHNSON CONTROLS | TM9T120D20MP11 | LPG | Induced Draft | True | False | 1 | False | Down |  | None | Condensing | Two-Stage Modulating |  | 1 | Standard |  | 120000 | 115000 |  |  | 105000 | 1108 | 96 | [9 empty] | Federally-Regulated Consumer Product | 08/26/2020 | 2017586 | 07/31/2021
Johnson Controls, Inc. | FRASER-JOHNSTON BY JOHNSON CONTROLS | TM8T120C20MP11 | LPG | Induced Draft | True | False | 1 | False | Down |  | None | Non-Condensing | Two-Stage Modulating |  | 1 | Standard |  | 120000 | 96000 |  |  | 108000 | 1141 | 80 | [9 empty] | Federally-Regulated Consumer Product | 08/26/2020 | 2017628 | 07/31/2021
Johnson Controls, Inc. | FRASER-JOHNSTON BY JOHNSON CONTROLS | TG9S060A10MP11 | LPG | Induced Draft | True | False | 1 | False | Down |  | None | Condensing | Single-Stage |  | 0.5 | Standard |  | 60000 | 58000 |  |  | 47000 | 704 | 95.5 | [9 empty] | Federally-Regulated Consumer Product | 08/26/2020 | 2017560 | 07/31/2021
Johnson Controls, Inc. | FRASER-JOHNSTON BY JOHNSON CONTROLS | TG9S040A08MP11 | LPG | Induced Draft | True | False | 1 | False | Up |  | None | Condensing | Single-Stage |  | 0.5 | Standard |  | 40000 | 39000 |  |  | 31000 | 482 | 95.5 | [9 empty] | Federally-Regulated Consumer Product | 08/26/2020 | 2017555 | 07/31/2021
Johnson Controls, Inc. | FRASER-JOHNSTON BY JOHNSON CONTROLS | TGLS100C16MP11 | LPG | Induced Draft | True | False | 1 | False | Up |  | None | Non-Condensing | Single-Stage |  | 0.5 | Standard |  | 100000 | 80000 |  |  | 96000 | 972 | 80 | [9 empty] | Federally-Regulated Consumer Product | 08/26/2020 | 2017571 | 07/31/2021
Johnson Controls, Inc. | FRASER-JOHNSTON BY JOHNSON CONTROLS | PHG4B481252X1 | LPG | Induced Draft | True | True | 1 | False | Horizontal |  | None | Non-Condensing | Single-Stage |  | 0.75 | Premium |  | 125000 | 100000 |  |  | 114000 | 925 | 81 | [9 empty] | Federally-Regulated Consumer Product | 09/23/2020 | 8550704 | 07/31/2021
Johnson Controls, Inc. | FRASER-JOHNSTON BY JOHNSON CONTROLS | TM8X060A12MP11 | Natural Gas | Induced Draft | True | False | 1 | False | Down |  | None | Non-Condensing | Single-Stage |  | 0.5 | Premium |  | 60000 | 48000 |  |  | 59000 | 243 | 80 | [9 empty] | Federally-Regulated Consumer Product | 08/26/2020 | 2017505 | 07/31/2021
Johnson Controls, Inc. | FRASER-JOHNSTON BY JOHNSON CONTROLS | TG9S060A10MP11 | Natural Gas | Induced Draft | True | False | 1 | False | Up |  | None | Condensing | Single-Stage |  | 0.5 | Standard |  | 60000 | 58000 |  |  | 47000 | 704 | 95.5 | [9 empty] | Federally-Regulated Consumer Product | 08/26/2020 | 2017560 | 07/31/2021
Johnson Controls, Inc. | FRASER-JOHNSTON BY JOHNSON CONTROLS | TM8T120C20MP11 | LPG | Induced Draft | True | False | 1 | False | Horizontal |  | None | Non-Condensing | Two-Stage Modulating |  | 1 | Standard |  | 120000 | 96000 |  |  | 108000 | 1141 | 80 | [9 empty] | Federally-Regulated Consumer Product | 08/26/2020 | 2017628 | 07/31/2021
Johnson Controls, Inc. | FRASER-JOHNSTON BY JOHNSON CONTROLS | TG8S120C16MP11 | LPG | Induced Draft | True | False | 1 | False | Up |  | None | Non-Condensing | Single-Stage |  | 0.5 | Standard |  | 120000 | 96000 |  |  | 115000 | 1213 | 80 | [9 empty] | Federally-Regulated Consumer Product | 08/26/2020 | 2017547 | 07/31/2021
Johnson Controls, Inc. | FRASER-JOHNSTON BY JOHNSON CONTROLS | TM8X120C20MP11 | Natural Gas | Induced Draft | True | False | 1 | False | Up |  | None | Non-Condensing | Single-Stage |  | 0.75 | Premium |  | 120000 | 96000 |  |  | 117000 | 635 | 80 | [9 empty] | Federally-Regulated Consumer Product | 08/26/2020 | 2017502 | 07/31/2021
Johnson Controls, Inc. | FRASER-JOHNSTON BY JOHNSON CONTROLS | TM8X100C20MP11 | LPG | Induced Draft | True | False | 1 | False | Up |  | None | Non-Condensing | Single-Stage |  | 0.75 | Premium |  | 100000 | 80000 |  |  | 97000 | 568 | 80 | [9 empty] | Federally-Regulated Consumer Product | 08/26/2020 | 2017504 | 07/31/2021
Johnson Controls, Inc. | FRASER-JOHNSTON BY JOHNSON CONTROLS | PHG4B481252X4 | LPG | Induced Draft | True | True | 1 | False | Horizontal |  | None | Non-Condensing | Single-Stage |  | 0.75 | Premium |  | 125000 | 100000 |  |  | 114000 | 925 | 81 | [9 empty] | Federally-Regulated Consumer Product | 11/18/2020 | 206338274 | 07/31/2021
Johnson Controls, Inc. | FRASER-JOHNSTON BY JOHNSON CONTROLS | PHG4B481252X4 | Natural Gas | Induced Draft | True | True | 1 | False | Down |  | None | Non-Condensing | Single-Stage |  | 0.75 | Premium |  | 125000 | 100000 |  |  | 114000 | 925 | 81 | [9 empty] | Federally-Regulated Consumer Product | 11/18/2020 | 206338274 | 07/31/2021
Johnson Controls, Inc. | FRASER-JOHNSTON BY JOHNSON CONTROLS | PHG4B421002X1 | LPG | Induced Draft | True | True | 1 | False | Horizontal |  | None | Non-Condensing | Single-Stage |  | 0.75 | Premium |  | 100000 | 80000 |  |  | 96000 | 513 | 81 | [9 empty] | Federally-Regulated Consumer Product | 05/26/2021 | 8550701 | 07/31/2021
Johnson Controls, Inc. | FRASER-JOHNSTON BY JOHNSON CONTROLS | TM8X100C20MP11 | LPG | Induced Draft | True | False | 1 | False | Down |  | None | Non-Condensing | Single-Stage |  | 0.75 | Premium |  | 100000 | 80000 |  |  | 97000 | 568 | 80 | [9 empty] | Federally-Regulated Consumer Product | 08/26/2020 | 2017504 | 07/31/2021
Johnson Controls, Inc. | FRASER-JOHNSTON BY JOHNSON CONTROLS | TM9T120D20MP11 | Natural Gas | Induced Draft | True | False | 1 | False | Down |  | None | Condensing | Two-Stage Modulating |  | 1 | Standard |  | 120000 | 115000 |  |  | 105000 | 1108 | 96 | [9 empty] | Federally-Regulated Consumer Product | 08/26/2020 | 2017586 | 07/31/2021
Johnson Controls, Inc. | FRASER-JOHNSTON BY JOHNSON CONTROLS | PCG4A240502X1 | Natural Gas | Induced Draft | True | True | 1 | False | Down |  | None | Non-Condensing | Single-Stage |  | 0.33 | Premium |  | 50000 | 40000 |  |  | 38000 | 147 | 81 | [9 empty] | Federally-Regulated Consumer Product | 07/16/2020 | 8071584 | 07/31/2021
Johnson Controls, Inc. | FRASER-JOHNSTON BY JOHNSON CONTROLS | TGLS040A08MP11 | LPG | Induced Draft | True | False | 1 | False | Down |  | None | Non-Condensing | Single-Stage |  | 0.2 | Standard |  | 40000 | 32000 |  |  | 38000 | 473 | 80 | [9 empty] | Federally-Regulated Consumer Product | 08/26/2020 | 2017566 | 07/31/2021
Johnson Controls, Inc. | FRASER-JOHNSTON BY JOHNSON CONTROLS | TM8X100C20MP11 | Natural Gas | Induced Draft | True | False | 1 | False | Up |  | None | Non-Condensing | Single-Stage |  | 0.75 | Premium |  | 100000 | 80000 |  |  | 97000 | 568 | 80 | [9 empty] | Federally-Regulated Consumer Product | 08/26/2020 | 2017504 | 07/31/2021
Johnson Controls, Inc. | FRASER-JOHNSTON BY JOHNSON CONTROLS | TG9S060A10MP11 | LPG | Induced Draft | True | False | 1 | False | Horizontal |  | None | Condensing | Single-Stage |  | 0.5 | Standard |  | 60000 | 58000 |  |  | 47000 | 704 | 95.5 | [9 empty] | Federally-Regulated Consumer Product | 08/26/2020 | 2017560 | 07/31/2021
Johnson Controls, Inc. | FRASER-JOHNSTON BY JOHNSON CONTROLS | PCG4B601252X1 | LPG | Induced Draft | True | True | 1 | False | Down |  | None | Non-Condensing | Single-Stage |  | 1 | Premium |  | 125000 | 100000 |  |  | 115000 | 796 | 81 | [9 empty] | Federally-Regulated Consumer Product | 11/18/2020 | 8071598 | 07/31/2021
Johnson Controls, Inc. | FRASER-JOHNSTON BY JOHNSON CONTROLS | PCG4A240502X1 | LPG | Induced Draft | True | True | 1 | False | Down |  | None | Non-Condensing | Single-Stage |  | 0.33 | Premium |  | 50000 | 40000 |  |  | 38000 | 147 | 81 | [9 empty] | Federally-Regulated Consumer Product | 07/16/2020 | 8071584 | 07/31/2021
Johnson Controls, Inc. | FRASER-JOHNSTON BY JOHNSON CONTROLS | TG9S040A08MP11 | Natural Gas | Induced Draft | True | False | 1 | False | Horizontal |  | None | Condensing | Single-Stage |  | 0.5 | Standard |  | 40000 | 39000 |  |  | 31000 | 482 | 95.5 | [9 empty] | Federally-Regulated Consumer Product | 08/26/2020 | 2017555 | 07/31/2021
Johnson Controls, Inc. | FRASER-JOHNSTON BY JOHNSON CONTROLS | TG8S120C16MP11 | Natural Gas | Induced Draft | True | False | 1 | False | Up |  | None | Non-Condensing | Single-Stage |  | 0.5 | Standard |  | 120000 | 96000 |  |  | 115000 | 1213 | 80 | [9 empty] | Federally-Regulated Consumer Product | 08/26/2020 | 2017547 | 07/31/2021
Johnson Controls, Inc. | FRASER-JOHNSTON BY JOHNSON CONTROLS | TM9E040A10MP11 | LPG | Induced Draft | True | False | 1 | False | Down |  | None | Condensing | Single-Stage |  | 0.5 | Premium |  | 40000 | 38000 |  |  | 33000 | 195 | 95 | [9 empty] | Federally-Regulated Consumer Product | 07/16/2020 | 7137321 | 07/31/2021
Johnson Controls, Inc. | FRASER-JOHNSTON BY JOHNSON CONTROLS | TM8T120C20MP11 | Natural Gas | Induced Draft | True | False | 1 | False | Up |  | None | Non-Condensing | Two-Stage Modulating |  | 1 | Standard |  | 120000 | 96000 |  |  | 108000 | 1141 | 80 | [9 empty] | Federally-Regulated Consumer Product | 08/26/2020 | 2017628 | 07/31/2021
Johnson Controls, Inc. | FRASER-JOHNSTON BY JOHNSON CONTROLS | TM8X120C20MP11 | Natural Gas | Induced Draft | True | False | 1 | False | Horizontal |  | None | Non-Condensing | Single-Stage |  | 0.75 | Premium |  | 120000 | 96000 |  |  | 117000 | 635 | 80 | [9 empty] | Federally-Regulated Consumer Product | 08/26/2020 | 2017502 | 07/31/2021
Johnson Controls, Inc. | FRASER-JOHNSTON BY JOHNSON CONTROLS | TG9S120D20MP11 | Natural Gas | Induced Draft | True | False | 1 | False | Down |  | None | Condensing | Single-Stage |  | 1 | Standard |  | 120000 | 116000 |  |  | 112000 | 1359 | 95.5 | [9 empty] | Federally-Regulated Consumer Product | 08/26/2020 | 2017556 | 07/31/2021
Johnson Controls, Inc. | FRASER-JOHNSTON BY JOHNSON CONTROLS | PCG4A240502X1 | Natural Gas | Induced Draft | True | True | 1 | False | Horizontal |  | None | Non-Condensing | Single-Stage |  | 0.33 | Premium |  | 50000 | 40000 |  |  | 38000 | 147 | 81 | [9 empty] | Federally-Regulated Consumer Product | 07/16/2020 | 8071584 | 07/31/2021
Johnson Controls, Inc. | FRASER-JOHNSTON BY JOHNSON CONTROLS | TMLX100C16MP11 | Natural Gas | Induced Draft | True | False | 1 | False | Horizontal |  | None | Non-Condensing | Single-Stage |  | 0.5 | Premium |  | 100000 | 80000 |  |  | 98000 | 431 | 80 | [9 empty] | Federally-Regulated Consumer Product | 08/26/2020 | 2017498 | 07/31/2021
Johnson Controls, Inc. | FRASER-JOHNSTON BY JOHNSON CONTROLS | PHG4B421002X1 | LPG | Induced Draft | True | True | 1 | False | Down |  | None | Non-Condensing | Single-Stage |  | 0.75 | Premium |  | 100000 | 80000 |  |  | 96000 | 513 | 81 | [9 empty] | Federally-Regulated Consumer Product | 05/26/2021 | 8550701 | 07/31/2021
Johnson Controls, Inc. | FRASER-JOHNSTON BY JOHNSON CONTROLS | TM8X060A12MP11 | LPG | Induced Draft | True | False | 1 | False | Horizontal |  | None | Non-Condensing | Single-Stage |  | 0.5 | Premium |  | 60000 | 48000 |  |  | 59000 | 243 | 80 | [9 empty] | Federally-Regulated Consumer Product | 08/26/2020 | 2017505 | 07/31/2021
Johnson Controls, Inc. | FRASER-JOHNSTON BY JOHNSON CONTROLS | TM8X120C20MP11 | LPG | Induced Draft | True | False | 1 | False | Horizontal |  | None | Non-Condensing | Single-Stage |  | 0.75 | Premium |  | 120000 | 96000 |  |  | 117000 | 635 | 80 | [9 empty] | Federally-Regulated Consumer Product | 08/26/2020 | 2017502 | 07/31/2021
Johnson Controls, Inc. | FRASER-JOHNSTON BY JOHNSON CONTROLS | TM8X120C20MP11 | LPG | Induced Draft | True | False | 1 | False | Up |  | None | Non-Condensing | Single-Stage |  | 0.75 | Premium |  | 120000 | 96000 |  |  | 117000 | 635 | 80 | [9 empty] | Federally-Regulated Consumer Product | 08/26/2020 | 2017502 | 07/31/2021
Johnson Controls, Inc. | FRASER-JOHNSTON BY JOHNSON CONTROLS | TM8X060A12MP11 | LPG | Induced Draft | True | False | 1 | False | Down |  | None | Non-Condensing | Single-Stage |  | 0.5 | Premium |  | 60000 | 48000 |  |  | 59000 | 243 | 80 | [9 empty] | Federally-Regulated Consumer Product | 08/26/2020 | 2017505 | 07/31/2021
Johnson Controls, Inc. | FRASER-JOHNSTON BY JOHNSON CONTROLS | TM9T120D20MP11 | Natural Gas | Induced Draft | True | False | 1 | False | Horizontal |  | None | Condensing | Two-Stage Modulating |  | 1 | Standard |  | 120000 | 115000 |  |  | 105000 | 1108 | 96 | [9 empty] | Federally-Regulated Consumer Product | 08/26/2020 | 2017586 | 07/31/2021
Johnson Controls, Inc. | FRASER-JOHNSTON BY JOHNSON CONTROLS | TM9E040A10MP11 | Natural Gas | Induced Draft | True | False | 1 | False | Up |  | None | Condensing | Single-Stage |  | 0.5 | Premium |  | 40000 | 38000 |  |  | 33000 | 195 | 95 | [9 empty] | Federally-Regulated Consumer Product | 07/16/2020 | 7137321 | 07/31/2021
Johnson Controls, Inc. | FRASER-JOHNSTON BY JOHNSON CONTROLS | TG9S040A08MP11 | LPG | Induced Draft | True | False | 1 | False | Horizontal |  | None | Condensing | Single-Stage |  | 0.5 | Standard |  | 40000 | 39000 |  |  | 31000 | 482 | 95.5 | [9 empty] | Federally-Regulated Consumer Product | 08/26/2020 | 2017555 | 07/31/2021
Johnson Controls, Inc. | FRASER-JOHNSTON BY JOHNSON CONTROLS | TM9E040A10MP11 | LPG | Induced Draft | True | False | 1 | False | Horizontal |  | None | Condensing | Single-Stage |  | 0.5 | Premium |  | 40000 | 38000 |  |  | 33000 | 195 | 95 | [9 empty] | Federally-Regulated Consumer Product | 07/16/2020 | 7137321 | 07/31/2021
Johnson Controls, Inc. | FRASER-JOHNSTON BY JOHNSON CONTROLS | TGLS100C16MP11 | Natural Gas | Induced Draft | True | False | 1 | False | Up |  | None | Non-Condensing | Single-Stage |  | 0.5 | Standard |  | 100000 | 80000 |  |  | 96000 | 972 | 80 | [9 empty] | Federally-Regulated Consumer Product | 08/26/2020 | 2017571 | 07/31/2021
Johnson Controls, Inc. | FRASER-JOHNSTON BY JOHNSON CONTROLS | TG9S120D20MP11 | Natural Gas | Induced Draft | True | False | 1 | False | Horizontal |  | None | Condensing | Single-Stage |  | 1 | Standard |  | 120000 | 116000 |  |  | 112000 | 1359 | 95.5 | [9 empty] | Federally-Regulated Consumer Product | 08/26/2020 | 2017556 | 07/31/2021
Johnson Controls, Inc. | FRASER-JOHNSTON BY JOHNSON CONTROLS | TM9T120D20MP11 | LPG | Induced Draft | True | False | 1 | False | Up |  | None | Condensing | Two-Stage Modulating |  | 1 | Standard |  | 120000 | 115000 |  |  | 105000 | 1108 | 96 | [9 empty] | Federally-Regulated Consumer Product | 08/26/2020 | 2017586 | 07/31/2021
Johnson Controls, Inc. | FRASER-JOHNSTON BY JOHNSON CONTROLS | TGLS100C16MP11 | Natural Gas | Induced Draft | True | False | 1 | False | Horizontal |  | None | Non-Condensing | Single-Stage |  | 0.5 | Standard |  | 100000 | 80000 |  |  | 96000 | 972 | 80 | [9 empty] | Federally-Regulated Consumer Product | 08/26/2020 | 2017571 | 07/31/2021
Johnson Controls, Inc. | FRASER-JOHNSTON BY JOHNSON CONTROLS | TG9S040A08MP11 | LPG | Induced Draft | True | False | 1 | False | Down |  | None | Condensing | Single-Stage |  | 0.5 | Standard |  | 40000 | 39000 |  |  | 31000 | 482 | 95.5 | [9 empty] | Federally-Regulated Consumer Product | 08/26/2020 | 2017555 | 07/31/2021
Johnson Controls, Inc. | FRASER-JOHNSTON BY JOHNSON CONTROLS | TM9E040A10MP11 | LPG | Induced Draft | True | False | 1 | False | Up |  | None | Condensing | Single-Stage |  | 0.5 | Premium |  | 40000 | 38000 |  |  | 33000 | 195 | 95 | [9 empty] | Federally-Regulated Consumer Product | 07/16/2020 | 7137321 | 07/31/2021
Johnson Controls, Inc. | FRASER-JOHNSTON BY JOHNSON CONTROLS | TM8T120C20MP11 | Natural Gas | Induced Draft | True | False | 1 | False | Horizontal |  | None | Non-Condensing | Two-Stage Modulating |  | 1 | Standard |  | 120000 | 96000 |  |  | 108000 | 1141 | 80 | [9 empty] | Federally-Regulated Consumer Product | 08/26/2020 | 2017628 | 07/31/2021
Johnson Controls, Inc. | FRASER-JOHNSTON BY JOHNSON CONTROLS | TM9T120D20MP11 | LPG | Induced Draft | True | False | 1 | False | Horizontal |  | None | Condensing | Two-Stage Modulating |  | 1 | Standard |  | 120000 | 115000 |  |  | 105000 | 1108 | 96 | [9 empty] | Federally-Regulated Consumer Product | 08/26/2020 | 2017586 | 07/31/2021
Johnson Controls, Inc. | FRASER-JOHNSTON BY JOHNSON CONTROLS | TG9S080C16MP11 | LPG | Induced Draft | True | False | 1 | False | Horizontal |  | None | Condensing | Single-Stage |  | 0.75 | Standard |  | 80000 | 78000 |  |  | 80000 | 968 | 95.5 | [9 empty] | Federally-Regulated Consumer Product | 08/26/2020 | 2017563 | 07/31/2021
Johnson Controls, Inc. | CHAMPION HEATING AND COOLING | TPLC060A12MP13 | LPG | Induced Draft | True | False | 1 | False | Up |  | None | Non-Condensing | Step Modulating |  | 0.5 | Premium |  | 60000 | 47000 |  |  | 58000 | 167 | 80 | [9 empty] | Federally-Regulated Consumer Product | 08/26/2020 | 10534175 | 07/31/2021
Johnson Controls, Inc. | CHAMPION HEATING AND COOLING | TM9T120D20MP11 | Natural Gas | Induced Draft | True | False | 1 | False | Up |  | None | Condensing | Two-Stage Modulating |  | 1 | Standard |  | 120000 | 115000 |  |  | 105000 | 1108 | 96 | [9 empty] | Federally-Regulated Consumer Product | 07/16/2020 | 8950216 | 07/31/2021
Johnson Controls, Inc. | CHAMPION HEATING AND COOLING | TM8T080C16MP11 | Natural Gas | Induced Draft | True | False | 1 | False | Up |  | None | Non-Condensing | Two-Stage Modulating |  | 0.5 | Standard |  | 80000 | 63000 |  |  | 73000 | 855 | 80 | [9 empty] | Federally-Regulated Consumer Product | 08/26/2020 | 8950236 | 07/31/2021
Johnson Controls, Inc. | CHAMPION HEATING AND COOLING | TM9T120D20MP11 | Natural Gas | Induced Draft | True | False | 1 | False | Horizontal |  | None | Condensing | Two-Stage Modulating |  | 1 | Standard |  | 120000 | 115000 |  |  | 105000 | 1108 | 96 | [9 empty] | Federally-Regulated Consumer Product | 08/26/2020 | 8950216 | 07/31/2021
Johnson Controls, Inc. | CHAMPION HEATING AND COOLING | TM9T120D20MP11 | LPG | Induced Draft | True | False | 1 | False | Down |  | None | Condensing | Two-Stage Modulating |  | 1 | Standard |  | 120000 | 115000 |  |  | 105000 | 1108 | 96 | [9 empty] | Federally-Regulated Consumer Product | 07/16/2020 | 8950216 | 07/31/2021
Johnson Controls, Inc. | CHAMPION HEATING AND COOLING | TM8T080C16MP11 | Natural Gas | Induced Draft | True | False | 1 | False | Horizontal |  | None | Non-Condensing | Two-Stage Modulating |  | 0.5 | Standard |  | 80000 | 63000 |  |  | 73000 | 855 | 80 | [9 empty] | Federally-Regulated Consumer Product | 08/26/2020 | 8950236 | 07/31/2021
Johnson Controls, Inc. | CHAMPION HEATING AND COOLING | TPLC060A12MP13 | Natural Gas | Induced Draft | True | False | 1 | False | Horizontal |  | None | Non-Condensing | Step Modulating |  | 0.5 | Premium |  | 60000 | 47000 |  |  | 58000 | 167 | 80 | [9 empty] | Federally-Regulated Consumer Product | 08/26/2020 | 10534175 | 07/31/2021
Johnson Controls, Inc. | CHAMPION HEATING AND COOLING | Z-03*10A1******** | Natural Gas | Induced Draft | True | True | 1 | False | Horizontal |  | None | Non-Condensing | Single-Stage |  | 1.5 | Standard |  | 100000 | 80000 |  |  | 93000 | 1438 | 81 | 78 | [8 empty] | Federally-Regulated Consumer Product | 06/02/2021 | 203975760 | 07/31/2021
Johnson Controls, Inc. | CHAMPION HEATING AND COOLING | TM8T080C16MP11 | LPG | Induced Draft | True | False | 1 | False | Up |  | None | Non-Condensing | Two-Stage Modulating |  | 0.5 | Standard |  | 80000 | 63000 |  |  | 73000 | 855 | 80 | [9 empty] | Federally-Regulated Consumer Product | 08/26/2020 | 8950236 | 07/31/2021
Johnson Controls, Inc. | CHAMPION HEATING AND COOLING | TPLC060A12MP13 | Natural Gas | Induced Draft | True | False | 1 | False | Up |  | None | Non-Condensing | Step Modulating |  | 0.5 | Premium |  | 60000 | 47000 |  |  | 58000 | 167 | 80 | [9 empty] | Federally-Regulated Consumer Product | 08/26/2020 | 10534175 | 07/31/2021
Johnson Controls, Inc. | CHAMPION HEATING AND COOLING | TM8T080C16MP11 | LPG | Induced Draft | True | False | 1 | False | Horizontal |  | None | Non-Condensing | Two-Stage Modulating |  | 0.5 | Standard |  | 80000 | 63000 |  |  | 73000 | 855 | 80 | [9 empty] | Federally-Regulated Consumer Product | 08/26/2020 | 8950236 | 07/31/2021
Johnson Controls, Inc. | CHAMPION HEATING AND COOLING | TM9T120D20MP11 | Natural Gas | Induced Draft | True | False | 1 | False | Down |  | None | Condensing | Two-Stage Modulating |  | 1 | Standard |  | 120000 | 115000 |  |  | 105000 | 1108 | 96 | [9 empty] | Federally-Regulated Consumer Product | 08/26/2020 | 8950216 | 07/31/2021
Johnson Controls, Inc. | CHAMPION HEATING AND COOLING | TM8T080C16MP11 | LPG | Induced Draft | True | False | 1 | False | Down |  | None | Non-Condensing | Two-Stage Modulating |  | 0.5 | Standard |  | 80000 | 63000 |  |  | 73000 | 855 | 80 | [9 empty] | Federally-Regulated Consumer Product | 08/26/2020 | 8950236 | 07/31/2021
Johnson Controls, Inc. | CHAMPION HEATING AND COOLING | TM8T080C16MP11 | Natural Gas | Induced Draft | True | False | 1 | False | Down |  | None | Non-Condensing | Two-Stage Modulating |  | 0.5 | Standard |  | 80000 | 63000 |  |  | 73000 | 855 | 80 | [9 empty] | Federally-Regulated Consumer Product | 08/26/2020 | 8950236 | 07/31/2021
Johnson Controls, Inc. | CHAMPION HEATING AND COOLING | TPLC060A12MP13 | LPG | Induced Draft | True | False | 1 | False | Down |  | None | Non-Condensing | Step Modulating |  | 0.5 | Premium |  | 60000 | 47000 |  |  | 58000 | 167 | 80 | [9 empty] | Federally-Regulated Consumer Product | 08/26/2020 | 10534175 | 07/31/2021
Johnson Controls, Inc. | CHAMPION HEATING AND COOLING | Z-03*10A1******** | Natural Gas | Induced Draft | True | True | 1 | False | Down |  | None | Non-Condensing | Single-Stage |  | 1.5 | Standard |  | 100000 | 80000 |  |  | 93000 | 1438 | 81 | 78 | [8 empty] | Federally-Regulated Consumer Product | 06/02/2021 | 203975760 | 07/31/2021
Johnson Controls, Inc. | CHAMPION HEATING AND COOLING | TM9T120D20MP11 | LPG | Induced Draft | True | False | 1 | False | Up |  | None | Condensing | Two-Stage Modulating |  | 1 | Standard |  | 120000 | 115000 |  |  | 105000 | 1108 | 96 | [9 empty] | Federally-Regulated Consumer Product | 07/16/2020 | 8950216 | 07/31/2021
Johnson Controls, Inc. | CHAMPION HEATING AND COOLING | TPLC060A12MP13 | Natural Gas | Induced Draft | True | False | 1 | False | Down |  | None | Non-Condensing | Step Modulating |  | 0.5 | Premium |  | 60000 | 47000 |  |  | 58000 | 167 | 80 | [9 empty] | Federally-Regulated Consumer Product | 08/26/2020 | 10534175 | 07/31/2021
Johnson Controls, Inc. | CHAMPION HEATING AND COOLING | TM9T120D20MP11 | LPG | Induced Draft | True | False | 1 | False | Horizontal |  | None | Condensing | Two-Stage Modulating |  | 1 | Standard |  | 120000 | 115000 |  |  | 105000 | 1108 | 96 | [9 empty] | Federally-Regulated Consumer Product | 07/16/2020 | 8950216 | 07/31/2021
Johnson Controls, Inc. | CHAMPION HEATING AND COOLING | Z-03*10A1******** | LPG | Induced Draft | True | True | 1 | False | Down |  | None | Non-Condensing | Single-Stage |  | 1.5 | Standard |  | 100000 | 80000 |  |  | 93000 | 1438 | 81 | 78 | [8 empty] | Federally-Regulated Consumer Product | 06/02/2021 | 203975760 | 07/31/2021
Johnson Controls, Inc. | CHAMPION HEATING AND COOLING | Z-03*10A1******** | LPG | Induced Draft | True | True | 1 | False | Horizontal |  | None | Non-Condensing | Single-Stage |  | 1.5 | Standard |  | 100000 | 80000 |  |  | 93000 | 1438 | 81 | 78 | [8 empty] | Federally-Regulated Consumer Product | 06/02/2021 | 203975760 | 07/31/2021
Johnson Controls, Inc. | CHAMPION HEATING AND COOLING | TPLC060A12MP13 | LPG | Induced Draft | True | False | 1 | False | Horizontal |  | None | Non-Condensing | Step Modulating |  | 0.5 | Premium |  | 60000 | 47000 |  |  | 58000 | 167 | 80 | [9 empty] | Federally-Regulated Consumer Product | 08/26/2020 | 10534175 | 07/31/2021
Johnson Controls, Inc. | EVCON BY JOHNSON CONTROLS | RGF1L100CE16MP11 | Natural Gas | Induced Draft | True | False | 1 | False | Horizontal |  | None | Non-Condensing | Single-Stage |  | 0.5 | Premium |  | 100000 | 80000 |  |  | 98000 | 431 | 80 | [9 empty] | Federally-Regulated Consumer Product | 08/26/2020 | 5853114 | 07/31/2021
Johnson Controls, Inc. | EVCON BY JOHNSON CONTROLS | TG9S100C20MP11 | LPG | Induced Draft | True | False | 1 | False | Down |  | None | Condensing | Single-Stage |  | 1 | Standard |  | 100000 | 97000 |  |  | 96000 | 1161 | 95.5 | [9 empty] | Federally-Regulated Consumer Product | 08/26/2020 | 2017312 | 07/31/2021
Johnson Controls, Inc. | EVCON BY JOHNSON CONTROLS | TMLX080C16MP11 | LPG | Induced Draft | True | False | 1 | False | Horizontal |  | None | Non-Condensing | Single-Stage |  | 0.5 | Premium |  | 80000 | 64000 |  |  | 78000 | 444 | 80 | [9 empty] | Federally-Regulated Consumer Product | 08/26/2020 | 2017243 | 07/31/2021
Johnson Controls, Inc. | EVCON BY JOHNSON CONTROLS | PCG4B481252X1 | Natural Gas | Induced Draft | True | True | 1 | False | Down |  | None | Non-Condensing | Single-Stage |  | 0.75 | Premium |  | 125000 | 100000 |  |  | 114000 | 925 | 81 | [9 empty] | Federally-Regulated Consumer Product | 08/26/2020 | 8071580 | 07/31/2021
Johnson Controls, Inc. | EVCON BY JOHNSON CONTROLS | TG8S100C20MP11 | Natural Gas | Induced Draft | True | False | 1 | False | Up |  | None | Non-Condensing | Single-Stage |  | 1 | Standard |  | 100000 | 80000 |  |  | 95000 | 1226 | 80 | [9 empty] | Federally-Regulated Consumer Product | 08/26/2020 | 2017291 | 07/31/2021
Johnson Controls, Inc. | EVCON BY JOHNSON CONTROLS | RGF29080CE16MP11 | Natural Gas | Induced Draft | True | False | 1 | False | Up |  | None | Condensing | Two-Stage Modulating |  | 0.75 | Premium |  | 80000 | 77000 |  |  | 79000 | 273 | 96 | [9 empty] | Federally-Regulated Consumer Product | 08/26/2020 | 8551230 | 07/31/2021
Johnson Controls, Inc. | EVCON BY JOHNSON CONTROLS | TG8S100C20MP11 | Natural Gas | Induced Draft | True | False | 1 | False | Horizontal |  | None | Non-Condensing | Single-Stage |  | 1 | Standard |  | 100000 | 80000 |  |  | 95000 | 1226 | 80 | [9 empty] | Federally-Regulated Consumer Product | 08/26/2020 | 2017291 | 07/31/2021
Johnson Controls, Inc. | EVCON BY JOHNSON CONTROLS | TM8X100C16MP11 | LPG | Induced Draft | True | False | 1 | False | Up |  | None | Non-Condensing | Single-Stage |  | 0.5 | Premium |  | 100000 | 80000 |  |  | 98000 | 431 | 80 | [9 empty] | Federally-Regulated Consumer Product | 08/26/2020 | 2017253 | 07/31/2021
Johnson Controls, Inc. | EVCON BY JOHNSON CONTROLS | TG8S100C20MP11 | LPG | Induced Draft | True | False | 1 | False | Up |  | None | Non-Condensing | Single-Stage |  | 1 | Standard |  | 100000 | 80000 |  |  | 95000 | 1226 | 80 | [9 empty] | Federally-Regulated Consumer Product | 08/26/2020 | 2017291 | 07/31/2021
Johnson Controls, Inc. | EVCON BY JOHNSON CONTROLS | RGF1L100CE16MP11 | LPG | Induced Draft | True | False | 1 | False | Horizontal |  | None | Non-Condensing | Single-Stage |  | 0.5 | Premium |  | 100000 | 80000 |  |  | 98000 | 431 | 80 | [9 empty] | Federally-Regulated Consumer Product | 08/26/2020 | 5853114 | 07/31/2021
Johnson Controls, Inc. | EVCON BY JOHNSON CONTROLS | TM9T080B12MP11 | Natural Gas | Induced Draft | True | False | 1 | False | Horizontal |  | None | Condensing | Two-Stage Modulating |  | 0.5 | Standard |  | 80000 | 77000 |  |  | 76000 | 823 | 96 | [9 empty] | Federally-Regulated Consumer Product | 08/26/2020 | 2017336 | 07/31/2021
Johnson Controls, Inc. | EVCON BY JOHNSON CONTROLS | PHG4B361002X1 | Natural Gas | Induced Draft | True | True | 1 | False | Down |  | None | Non-Condensing | Single-Stage |  | 0.75 | Premium |  | 100000 | 80000 |  |  | 96000 | 513 | 81 | [9 empty] | Federally-Regulated Consumer Product | 05/26/2021 | 8550713 | 07/31/2021
Johnson Controls, Inc. | EVCON BY JOHNSON CONTROLS | TGLS080C16MP11 | LPG | Induced Draft | True | False | 1 | False | Down |  | None | Non-Condensing | Single-Stage |  | 0.5 | Standard |  | 80000 | 64000 |  |  | 75000 | 1215 | 80 | [9 empty] | Federally-Regulated Consumer Product | 08/26/2020 | 2017320 | 07/31/2021
Johnson Controls, Inc. | EVCON BY JOHNSON CONTROLS | PHG4B601252X1 | Natural Gas | Induced Draft | True | True | 1 | False | Down |  | None | Non-Condensing | Single-Stage |  | 1 | Premium |  | 125000 | 100000 |  |  | 115000 | 796 | 81 | [9 empty] | Federally-Regulated Consumer Product | 05/26/2021 | 8550721 | 07/31/2021
Johnson Controls, Inc. | EVCON BY JOHNSON CONTROLS | TMLT100C20MP11 | LPG | Induced Draft | True | False | 1 | False | Horizontal |  | None | Non-Condensing | Two-Stage Modulating |  | 1 | Standard |  | 100000 | 80000 |  |  | 91000 | 962 | 80 | [9 empty] | Federally-Regulated Consumer Product | 08/26/2020 | 2017372 | 07/31/2021
Johnson Controls, Inc. | EVCON BY JOHNSON CONTROLS | TMLX080C16MP11 | Natural Gas | Induced Draft | True | False | 1 | False | Horizontal |  | None | Non-Condensing | Single-Stage |  | 0.5 | Premium |  | 80000 | 64000 |  |  | 78000 | 444 | 80 | [9 empty] | Federally-Regulated Consumer Product | 08/26/2020 | 2017243 | 07/31/2021
Johnson Controls, Inc. | EVCON BY JOHNSON CONTROLS | TM8X100C16MP11 | LPG | Induced Draft | True | False | 1 | False | Horizontal |  | None | Non-Condensing | Single-Stage |  | 0.5 | Premium |  | 100000 | 80000 |  |  | 98000 | 431 | 80 | [9 empty] | Federally-Regulated Consumer Product | 08/26/2020 | 2017253 | 07/31/2021
Johnson Controls, Inc. | EVCON BY JOHNSON CONTROLS | PHG4B601252X1 | Natural Gas | Induced Draft | True | True | 1 | False | Horizontal |  | None | Non-Condensing | Single-Stage |  | 1 | Premium |  | 125000 | 100000 |  |  | 115000 | 796 | 81 | [9 empty] | Federally-Regulated Consumer Product | 05/26/2021 | 8550721 | 07/31/2021
Johnson Controls, Inc. | EVCON BY JOHNSON CONTROLS | PCG4B481252X1 | LPG | Induced Draft | True | True | 1 | False | Down |  | None | Non-Condensing | Single-Stage |  | 0.75 | Premium |  | 125000 | 100000 |  |  | 114000 | 925 | 81 | [9 empty] | Federally-Regulated Consumer Product | 08/26/2020 | 8071580 | 07/31/2021
Johnson Controls, Inc. | EVCON BY JOHNSON CONTROLS | TM8X060A12MP11 | Natural Gas | Induced Draft | True | False | 1 | False | Horizontal |  | None | Non-Condensing | Single-Stage |  | 0.5 | Premium |  | 60000 | 48000 |  |  | 59000 | 243 | 80 | [9 empty] | Federally-Regulated Consumer Product | 08/26/2020 | 2017248 | 07/31/2021
Johnson Controls, Inc. | EVCON BY JOHNSON CONTROLS | PCG4A421002X1 | LPG | Induced Draft | True | True | 1 | False | Down |  | None | Non-Condensing | Single-Stage |  | 0.75 | Premium |  | 100000 | 80000 |  |  | 96000 | 637 | 81 | [9 empty] | Federally-Regulated Consumer Product | 07/16/2020 | 8071577 | 07/31/2021
Johnson Controls, Inc. | EVCON BY JOHNSON CONTROLS | RGF29080CE16MP11 | Natural Gas | Induced Draft | True | False | 1 | False | Horizontal |  | None | Condensing | Two-Stage Modulating |  | 0.75 | Premium |  | 80000 | 77000 |  |  | 79000 | 273 | 96 | [9 empty] | Federally-Regulated Consumer Product | 08/26/2020 | 8551230 | 07/31/2021
Johnson Controls, Inc. | EVCON BY JOHNSON CONTROLS | TM9E120D20MP11 | Natural Gas | Induced Draft | True | False | 1 | False | Down |  | None | Condensing | Single-Stage |  | 0.75 | Premium |  | 120000 | 114000 |  |  | 115000 | 624 | 95 | [9 empty] | Federally-Regulated Consumer Product | 08/26/2020 | 7119468 | 07/31/2021
Johnson Controls, Inc. | EVCON BY JOHNSON CONTROLS | RGF1L100CE16MP11 | Natural Gas | Induced Draft | True | False | 1 | False | Up |  | None | Non-Condensing | Single-Stage |  | 0.5 | Premium |  | 100000 | 80000 |  |  | 98000 | 431 | 80 | [9 empty] | Federally-Regulated Consumer Product | 08/26/2020 | 5853114 | 07/31/2021
Johnson Controls, Inc. | EVCON BY JOHNSON CONTROLS | TGLS080C16MP11 | Natural Gas | Induced Draft | True | False | 1 | False | Horizontal |  | None | Non-Condensing | Single-Stage |  | 0.5 | Standard |  | 80000 | 64000 |  |  | 75000 | 1215 | 80 | [9 empty] | Federally-Regulated Consumer Product | 08/26/2020 | 2017320 | 07/31/2021
Johnson Controls, Inc. | EVCON BY JOHNSON CONTROLS | RGF1L060AP12MP11 | LPG | Induced Draft | True | False | 1 | False | Up |  | None | Non-Condensing | Single-Stage |  | 0.33 | Standard |  | 60000 | 48000 |  |  | 57000 | 656 | 80 | [9 empty] | Federally-Regulated Consumer Product | 08/26/2020 | 5853105 | 07/31/2021
Johnson Controls, Inc. | EVCON BY JOHNSON CONTROLS | TG9S040A08MP11 | LPG | Induced Draft | True | False | 1 | False | Horizontal |  | None | Condensing | Single-Stage |  | 0.5 | Standard |  | 40000 | 39000 |  |  | 31000 | 482 | 95.5 | [9 empty] | Federally-Regulated Consumer Product | 08/26/2020 | 2017307 | 07/31/2021
Johnson Controls, Inc. | EVCON BY JOHNSON CONTROLS | TM9E120D20MP11 | Natural Gas | Induced Draft | True | False | 1 | False | Horizontal |  | None | Condensing | Single-Stage |  | 0.75 | Premium |  | 120000 | 114000 |  |  | 115000 | 624 | 95 | [9 empty] | Federally-Regulated Consumer Product | 08/26/2020 | 7119468 | 07/31/2021
Johnson Controls, Inc. | EVCON BY JOHNSON CONTROLS | TG8S100C20MP11 | LPG | Induced Draft | True | False | 1 | False | Down |  | None | Non-Condensing | Single-Stage |  | 1 | Standard |  | 100000 | 80000 |  |  | 95000 | 1226 | 80 | [9 empty] | Federally-Regulated Consumer Product | 08/26/2020 | 2017291 | 07/31/2021
Johnson Controls, Inc. | EVCON BY JOHNSON CONTROLS | TG9S040A08MP11 | Natural Gas | Induced Draft | True | False | 1 | False | Horizontal |  | None | Condensing | Single-Stage |  | 0.5 | Standard |  | 40000 | 39000 |  |  | 31000 | 482 | 95.5 | [9 empty] | Federally-Regulated Consumer Product | 08/26/2020 | 2017307 | 07/31/2021
Johnson Controls, Inc. | EVCON BY JOHNSON CONTROLS | RGF19100CE20MP12 | Natural Gas | Induced Draft | True | False | 1 | False | Down |  | None | Condensing | Single-Stage |  | 0.75 | Premium |  | 100000 | 96000 |  |  | 99000 | 410 | 95 | [9 empty] | Federally-Regulated Consumer Product | 08/26/2020 | 7133786 | 07/31/2021
Johnson Controls, Inc. | EVCON BY JOHNSON CONTROLS | RGF1L100CE16MP11 | Natural Gas | Induced Draft | True | False | 1 | False | Down |  | None | Non-Condensing | Single-Stage |  | 0.5 | Premium |  | 100000 | 80000 |  |  | 98000 | 431 | 80 | [9 empty] | Federally-Regulated Consumer Product | 08/26/2020 | 5853114 | 07/31/2021
Johnson Controls, Inc. | EVCON BY JOHNSON CONTROLS | TG8S130D20MP11 | Natural Gas | Induced Draft | True | False | 1 | False | Horizontal |  | None | Non-Condensing | Single-Stage |  | 1 | Standard |  | 130000 | 104000 |  |  | 114000 | 1314 | 80 | [9 empty] | Federally-Regulated Consumer Product | 08/26/2020 | 2017296 | 07/31/2021
Johnson Controls, Inc. | EVCON BY JOHNSON CONTROLS | TG9S100C20MP11 | Natural Gas | Induced Draft | True | False | 1 | False | Horizontal |  | None | Condensing | Single-Stage |  | 1 | Standard |  | 100000 | 97000 |  |  | 96000 | 1161 | 95.5 | [9 empty] | Federally-Regulated Consumer Product | 08/26/2020 | 2017312 | 07/31/2021
Johnson Controls, Inc. | EVCON BY JOHNSON CONTROLS | PHG4B361002X1 | LPG | Induced Draft | True | True | 1 | False | Down |  | None | Non-Condensing | Single-Stage |  | 0.75 | Premium |  | 100000 | 80000 |  |  | 96000 | 513 | 81 | [9 empty] | Federally-Regulated Consumer Product | 05/26/2021 | 8550713 | 07/31/2021
Johnson Controls, Inc. | EVCON BY JOHNSON CONTROLS | RGF19100CE20MP12 | LPG | Induced Draft | True | False | 1 | False | Up |  | None | Condensing | Single-Stage |  | 0.75 | Premium |  | 100000 | 96000 |  |  | 99000 | 410 | 95 | [9 empty] | Federally-Regulated Consumer Product | 08/26/2020 | 7133786 | 07/31/2021
Johnson Controls, Inc. | EVCON BY JOHNSON CONTROLS | PHG4B601252X1 | LPG | Induced Draft | True | True | 1 | False | Down |  | None | Non-Condensing | Single-Stage |  | 1 | Premium |  | 125000 | 100000 |  |  | 115000 | 796 | 81 | [9 empty] | Federally-Regulated Consumer Product | 05/26/2021 | 8550721 | 07/31/2021
Johnson Controls, Inc. | EVCON BY JOHNSON CONTROLS | TMLT100C20MP11 | Natural Gas | Induced Draft | True | False | 1 | False | Up |  | None | Non-Condensing | Two-Stage Modulating |  | 1 | Standard |  | 100000 | 80000 |  |  | 91000 | 962 | 80 | [9 empty] | Federally-Regulated Consumer Product | 08/26/2020 | 2017372 | 07/31/2021
Johnson Controls, Inc. | EVCON BY JOHNSON CONTROLS | TG9S100C20MP11 | Natural Gas | Induced Draft | True | False | 1 | False | Down |  | None | Condensing | Single-Stage |  | 1 | Standard |  | 100000 | 97000 |  |  | 96000 | 1161 | 95.5 | [9 empty] | Federally-Regulated Consumer Product | 08/26/2020 | 2017312 | 07/31/2021
Johnson Controls, Inc. | EVCON BY JOHNSON CONTROLS | RGF1L060AP12MP11 | LPG | Induced Draft | True | False | 1 | False | Horizontal |  | None | Non-Condensing | Single-Stage |  | 0.33 | Standard |  | 60000 | 48000 |  |  | 57000 | 656 | 80 | [9 empty] | Federally-Regulated Consumer Product | 08/26/2020 | 5853105 | 07/31/2021
Johnson Controls, Inc. | EVCON BY JOHNSON CONTROLS | TGLS080C16MP11 | Natural Gas | Induced Draft | True | False | 1 | False | Up |  | None | Non-Condensing | Single-Stage |  | 0.5 | Standard |  | 80000 | 64000 |  |  | 75000 | 1215 | 80 | [9 empty] | Federally-Regulated Consumer Product | 08/26/2020 | 2017320 | 07/31/2021
Johnson Controls, Inc. | EVCON BY JOHNSON CONTROLS | TMLT100C20MP11 | Natural Gas | Induced Draft | True | False | 1 | False | Down |  | None | Non-Condensing | Two-Stage Modulating |  | 1 | Standard |  | 100000 | 80000 |  |  | 91000 | 962 | 80 | [9 empty] | Federally-Regulated Consumer Product | 08/26/2020 | 2017372 | 07/31/2021
Johnson Controls, Inc. | EVCON BY JOHNSON CONTROLS | RGF1L060AP12MP11 | Natural Gas | Induced Draft | True | False | 1 | False | Horizontal |  | None | Non-Condensing | Single-Stage |  | 0.33 | Standard |  | 60000 | 48000 |  |  | 57000 | 656 | 80 | [9 empty] | Federally-Regulated Consumer Product | 08/26/2020 | 5853105 | 07/31/2021
Johnson Controls, Inc. | EVCON BY JOHNSON CONTROLS | TG9S100C20MP11 | Natural Gas | Induced Draft | True | False | 1 | False | Up |  | None | Condensing | Single-Stage |  | 1 | Standard |  | 100000 | 97000 |  |  | 96000 | 1161 | 95.5 | [9 empty] | Federally-Regulated Consumer Product | 08/26/2020 | 2017312 | 07/31/2021
Johnson Controls, Inc. | EVCON BY JOHNSON CONTROLS | RGF1L100CE16MP11 | LPG | Induced Draft | True | False | 1 | False | Up |  | None | Non-Condensing | Single-Stage |  | 0.5 | Premium |  | 100000 | 80000 |  |  | 98000 | 431 | 80 | [9 empty] | Federally-Regulated Consumer Product | 08/26/2020 | 5853114 | 07/31/2021
Johnson Controls, Inc. | EVCON BY JOHNSON CONTROLS | RGF29080CE16MP11 | LPG | Induced Draft | True | False | 1 | False | Horizontal |  | None | Condensing | Two-Stage Modulating |  | 0.75 | Premium |  | 80000 | 77000 |  |  | 79000 | 273 | 96 | [9 empty] | Federally-Regulated Consumer Product | 08/26/2020 | 8551230 | 07/31/2021
Johnson Controls, Inc. | EVCON BY JOHNSON CONTROLS | RGF1L060AP12MP11 | LPG | Induced Draft | True | False | 1 | False | Down |  | None | Non-Condensing | Single-Stage |  | 0.33 | Standard |  | 60000 | 48000 |  |  | 57000 | 656 | 80 | [9 empty] | Federally-Regulated Consumer Product | 08/26/2020 | 5853105 | 07/31/2021
Johnson Controls, Inc. | EVCON BY JOHNSON CONTROLS | TMLX080C16MP11 | LPG | Induced Draft | True | False | 1 | False | Up |  | None | Non-Condensing | Single-Stage |  | 0.5 | Premium |  | 80000 | 64000 |  |  | 78000 | 444 | 80 | [9 empty] | Federally-Regulated Consumer Product | 08/26/2020 | 2017243 | 07/31/2021
Johnson Controls, Inc. | EVCON BY JOHNSON CONTROLS | TG9S100C20MP11 | LPG | Induced Draft | True | False | 1 | False | Horizontal |  | None | Condensing | Single-Stage |  | 1 | Standard |  | 100000 | 97000 |  |  | 96000 | 1161 | 95.5 | [9 empty] | Federally-Regulated Consumer Product | 08/26/2020 | 2017312 | 07/31/2021
Johnson Controls, Inc. | EVCON BY JOHNSON CONTROLS | TGLS060A10MP11 | LPG | Induced Draft | True | False | 1 | False | Horizontal |  | None | Non-Condensing | Single-Stage |  | 0.33 | Standard |  | 60000 | 48000 |  |  | 57000 | 585 | 80 | [9 empty] | Federally-Regulated Consumer Product | 08/26/2020 | 2017316 | 07/31/2021
Johnson Controls, Inc. | EVCON BY JOHNSON CONTROLS | TG8S100C20MP11 | LPG | Induced Draft | True | False | 1 | False | Horizontal |  | None | Non-Condensing | Single-Stage |  | 1 | Standard |  | 100000 | 80000 |  |  | 95000 | 1226 | 80 | [9 empty] | Federally-Regulated Consumer Product | 08/26/2020 | 2017291 | 07/31/2021
Johnson Controls, Inc. | EVCON BY JOHNSON CONTROLS | RGF29080CE16MP11 | LPG | Induced Draft | True | False | 1 | False | Down |  | None | Condensing | Two-Stage Modulating |  | 0.75 | Premium |  | 80000 | 77000 |  |  | 79000 | 273 | 96 | [9 empty] | Federally-Regulated Consumer Product | 08/26/2020 | 8551230 | 07/31/2021
Johnson Controls, Inc. | EVCON BY JOHNSON CONTROLS | RGF1L060AP12MP11 | Natural Gas | Induced Draft | True | False | 1 | False | Up |  | None | Non-Condensing | Single-Stage |  | 0.33 | Standard |  | 60000 | 48000 |  |  | 57000 | 656 | 80 | [9 empty] | Federally-Regulated Consumer Product | 08/26/2020 | 5853105 | 07/31/2021
Johnson Controls, Inc. | EVCON BY JOHNSON CONTROLS | PCG4B481252X1 | Natural Gas | Induced Draft | True | True | 1 | False | Horizontal |  | None | Non-Condensing | Single-Stage |  | 0.75 | Premium |  | 125000 | 100000 |  |  | 114000 | 925 | 81 | [9 empty] | Federally-Regulated Consumer Product | 08/26/2020 | 8071580 | 07/31/2021
Johnson Controls, Inc. | EVCON BY JOHNSON CONTROLS | TG8S130D20MP11 | LPG | Induced Draft | True | False | 1 | False | Down |  | None | Non-Condensing | Single-Stage |  | 1 | Standard |  | 130000 | 104000 |  |  | 114000 | 1314 | 80 | [9 empty] | Federally-Regulated Consumer Product | 08/26/2020 | 2017296 | 07/31/2021
Johnson Controls, Inc. | EVCON BY JOHNSON CONTROLS | TG9S100C20MP11 | LPG | Induced Draft | True | False | 1 | False | Up |  | None | Condensing | Single-Stage |  | 1 | Standard |  | 100000 | 97000 |  |  | 96000 | 1161 | 95.5 | [9 empty] | Federally-Regulated Consumer Product | 08/26/2020 | 2017312 | 07/31/2021
Johnson Controls, Inc. | EVCON BY JOHNSON CONTROLS | TMLT100C20MP11 | LPG | Induced Draft | True | False | 1 | False | Down |  | None | Non-Condensing | Two-Stage Modulating |  | 1 | Standard |  | 100000 | 80000 |  |  | 91000 | 962 | 80 | [9 empty] | Federally-Regulated Consumer Product | 08/26/2020 | 2017372 | 07/31/2021
Johnson Controls, Inc. | EVCON BY JOHNSON CONTROLS | PCG4A421002X1 | Natural Gas | Induced Draft | True | True | 1 | False | Down |  | None | Non-Condensing | Single-Stage |  | 0.75 | Premium |  | 100000 | 80000 |  |  | 96000 | 637 | 81 | [9 empty] | Federally-Regulated Consumer Product | 07/16/2020 | 8071577 | 07/31/2021
Johnson Controls, Inc. | EVCON BY JOHNSON CONTROLS | RGF19100CE20MP12 | LPG | Induced Draft | True | False | 1 | False | Down |  | None | Condensing | Single-Stage |  | 0.75 | Premium |  | 100000 | 96000 |  |  | 99000 | 410 | 95 | [9 empty] | Federally-Regulated Consumer Product | 08/26/2020 | 7133786 | 07/31/2021
Johnson Controls, Inc. | EVCON BY JOHNSON CONTROLS | TG9S040A08MP11 | Natural Gas | Induced Draft | True | False | 1 | False | Up |  | None | Condensing | Single-Stage |  | 0.5 | Standard |  | 40000 | 39000 |  |  | 31000 | 482 | 95.5 | [9 empty] | Federally-Regulated Consumer Product | 08/26/2020 | 2017307 | 07/31/2021
Johnson Controls, Inc. | EVCON BY JOHNSON CONTROLS | TM8X100C16MP11 | Natural Gas | Induced Draft | True | False | 1 | False | Up |  | None | Non-Condensing | Single-Stage |  | 0.5 | Premium |  | 100000 | 80000 |  |  | 98000 | 431 | 80 | [9 empty] | Federally-Regulated Consumer Product | 08/26/2020 | 2017253 | 07/31/2021
Johnson Controls, Inc. | EVCON BY JOHNSON CONTROLS | TG8S100C20MP11 | Natural Gas | Induced Draft | True | False | 1 | False | Down |  | None | Non-Condensing | Single-Stage |  | 1 | Standard |  | 100000 | 80000 |  |  | 95000 | 1226 | 80 | [9 empty] | Federally-Regulated Consumer Product | 08/26/2020 | 2017291 | 07/31/2021
Johnson Controls, Inc. | EVCON BY JOHNSON CONTROLS | TMLT100C20MP11 | Natural Gas | Induced Draft | True | False | 1 | False | Horizontal |  | None | Non-Condensing | Two-Stage Modulating |  | 1 | Standard |  | 100000 | 80000 |  |  | 91000 | 962 | 80 | [9 empty] | Federally-Regulated Consumer Product | 08/26/2020 | 2017372 | 07/31/2021
Johnson Controls, Inc. | EVCON BY JOHNSON CONTROLS | TGLS080C16MP11 | LPG | Induced Draft | True | False | 1 | False | Up |  | None | Non-Condensing | Single-Stage |  | 0.5 | Standard |  | 80000 | 64000 |  |  | 75000 | 1215 | 80 | [9 empty] | Federally-Regulated Consumer Product | 08/26/2020 | 2017320 | 07/31/2021
Johnson Controls, Inc. | EVCON BY JOHNSON CONTROLS | PCG4A421002X1 | LPG | Induced Draft | True | True | 1 | False | Horizontal |  | None | Non-Condensing | Single-Stage |  | 0.75 | Premium |  | 100000 | 80000 |  |  | 96000 | 637 | 81 | [9 empty] | Federally-Regulated Consumer Product | 07/16/2020 | 8071577 | 07/31/2021
Johnson Controls, Inc. | EVCON BY JOHNSON CONTROLS | PHG4B361002X1 | LPG | Induced Draft | True | True | 1 | False | Horizontal |  | None | Non-Condensing | Single-Stage |  | 0.75 | Premium |  | 100000 | 80000 |  |  | 96000 | 513 | 81 | [9 empty] | Federally-Regulated Consumer Product | 05/26/2021 | 8550713 | 07/31/2021
Johnson Controls, Inc. | EVCON BY JOHNSON CONTROLS | TM9T080B12MP11 | Natural Gas | Induced Draft | True | False | 1 | False | Down |  | None | Condensing | Two-Stage Modulating |  | 0.5 | Standard |  | 80000 | 77000 |  |  | 76000 | 823 | 96 | [9 empty] | Federally-Regulated Consumer Product | 08/26/2020 | 2017336 | 07/31/2021
Johnson Controls, Inc. | EVCON BY JOHNSON CONTROLS | RGF1L060AP12MP11 | Natural Gas | Induced Draft | True | False | 1 | False | Down |  | None | Non-Condensing | Single-Stage |  | 0.33 | Standard |  | 60000 | 48000 |  |  | 57000 | 656 | 80 | [9 empty] | Federally-Regulated Consumer Product | 08/26/2020 | 5853105 | 07/31/2021
Johnson Controls, Inc. | EVCON BY JOHNSON CONTROLS | RGF29080CE16MP11 | LPG | Induced Draft | True | False | 1 | False | Up |  | None | Condensing | Two-Stage Modulating |  | 0.75 | Premium |  | 80000 | 77000 |  |  | 79000 | 273 | 96 | [9 empty] | Federally-Regulated Consumer Product | 08/26/2020 | 8551230 | 07/31/2021
Johnson Controls, Inc. | EVCON BY JOHNSON CONTROLS | RGF19100CE20MP12 | Natural Gas | Induced Draft | True | False | 1 | False | Up |  | None | Condensing | Single-Stage |  | 0.75 | Premium |  | 100000 | 96000 |  |  | 99000 | 410 | 95 | [9 empty] | Federally-Regulated Consumer Product | 08/26/2020 | 7133786 | 07/31/2021
Johnson Controls, Inc. | EVCON BY JOHNSON CONTROLS | RGF29080CE16MP11 | Natural Gas | Induced Draft | True | False | 1 | False | Down |  | None | Condensing | Two-Stage Modulating |  | 0.75 | Premium |  | 80000 | 77000 |  |  | 79000 | 273 | 96 | [9 empty] | Federally-Regulated Consumer Product | 08/26/2020 | 8551230 | 07/31/2021
Johnson Controls, Inc. | EVCON BY JOHNSON CONTROLS | TM8X100C16MP11 | Natural Gas | Induced Draft | True | False | 1 | False | Down |  | None | Non-Condensing | Single-Stage |  | 0.5 | Premium |  | 100000 | 80000 |  |  | 98000 | 431 | 80 | [9 empty] | Federally-Regulated Consumer Product | 08/26/2020 | 2017253 | 07/31/2021
Johnson Controls, Inc. | EVCON BY JOHNSON CONTROLS | PHG4B601252X1 | LPG | Induced Draft | True | True | 1 | False | Horizontal |  | None | Non-Condensing | Single-Stage |  | 1 | Premium |  | 125000 | 100000 |  |  | 115000 | 796 | 81 | [9 empty] | Federally-Regulated Consumer Product | 05/26/2021 | 8550721 | 07/31/2021
Johnson Controls, Inc. | EVCON BY JOHNSON CONTROLS | TMLT100C20MP11 | LPG | Induced Draft | True | False | 1 | False | Up |  | None | Non-Condensing | Two-Stage Modulating |  | 1 | Standard |  | 100000 | 80000 |  |  | 91000 | 962 | 80 | [9 empty] | Federally-Regulated Consumer Product | 08/26/2020 | 2017372 | 07/31/2021
Johnson Controls, Inc. | EVCON BY JOHNSON CONTROLS | TM9E120D20MP11 | LPG | Induced Draft | True | False | 1 | False | Horizontal |  | None | Condensing | Single-Stage |  | 0.75 | Premium |  | 120000 | 114000 |  |  | 115000 | 624 | 95 | [9 empty] | Federally-Regulated Consumer Product | 08/26/2020 | 7119468 | 07/31/2021
Johnson Controls, Inc. | EVCON BY JOHNSON CONTROLS | TG8S130D20MP11 | Natural Gas | Induced Draft | True | False | 1 | False | Down |  | None | Non-Condensing | Single-Stage |  | 1 | Standard |  | 130000 | 104000 |  |  | 114000 | 1314 | 80 | [9 empty] | Federally-Regulated Consumer Product | 08/26/2020 | 2017296 | 07/31/2021
Johnson Controls, Inc. | EVCON BY JOHNSON CONTROLS | TG9S040A08MP11 | Natural Gas | Induced Draft | True | False | 1 | False | Down |  | None | Condensing | Single-Stage |  | 0.5 | Standard |  | 40000 | 39000 |  |  | 31000 | 482 | 95.5 | [9 empty] | Federally-Regulated Consumer Product | 08/26/2020 | 2017307 | 07/31/2021
Johnson Controls, Inc. | EVCON BY JOHNSON CONTROLS | TG8S130D20MP11 | LPG | Induced Draft | True | False | 1 | False | Up |  | None | Non-Condensing | Single-Stage |  | 1 | Standard |  | 130000 | 104000 |  |  | 114000 | 1314 | 80 | [9 empty] | Federally-Regulated Consumer Product | 08/26/2020 | 2017296 | 07/31/2021
Johnson Controls, Inc. | EVCON BY JOHNSON CONTROLS | TG8S130D20MP11 | Natural Gas | Induced Draft | True | False | 1 | False | Up |  | None | Non-Condensing | Single-Stage |  | 1 | Standard |  | 130000 | 104000 |  |  | 114000 | 1314 | 80 | [9 empty] | Federally-Regulated Consumer Product | 08/26/2020 | 2017296 | 07/31/2021
Johnson Controls, Inc. | EVCON BY JOHNSON CONTROLS | TMLX080C16MP11 | LPG | Induced Draft | True | False | 1 | False | Down |  | None | Non-Condensing | Single-Stage |  | 0.5 | Premium |  | 80000 | 64000 |  |  | 78000 | 444 | 80 | [9 empty] | Federally-Regulated Consumer Product | 08/26/2020 | 2017243 | 07/31/2021
Johnson Controls, Inc. | EVCON BY JOHNSON CONTROLS | TM9E120D20MP11 | LPG | Induced Draft | True | False | 1 | False | Down |  | None | Condensing | Single-Stage |  | 0.75 | Premium |  | 120000 | 114000 |  |  | 115000 | 624 | 95 | [9 empty] | Federally-Regulated Consumer Product | 08/26/2020 | 7119468 | 07/31/2021
Johnson Controls, Inc. | EVCON BY JOHNSON CONTROLS | TMLX080C16MP11 | Natural Gas | Induced Draft | True | False | 1 | False | Down |  | None | Non-Condensing | Single-Stage |  | 0.5 | Premium |  | 80000 | 64000 |  |  | 78000 | 444 | 80 | [9 empty] | Federally-Regulated Consumer Product | 08/26/2020 | 2017243 | 07/31/2021
Johnson Controls, Inc. | EVCON BY JOHNSON CONTROLS | TMLX080C16MP11 | Natural Gas | Induced Draft | True | False | 1 | False | Up |  | None | Non-Condensing | Single-Stage |  | 0.5 | Premium |  | 80000 | 64000 |  |  | 78000 | 444 | 80 | [9 empty] | Federally-Regulated Consumer Product | 08/26/2020 | 2017243 | 07/31/2021
Johnson Controls, Inc. | EVCON BY JOHNSON CONTROLS | RGF19100CE20MP12 | LPG | Induced Draft | True | False | 1 | False | Horizontal |  | None | Condensing | Single-Stage |  | 0.75 | Premium |  | 100000 | 96000 |  |  | 99000 | 410 | 95 | [9 empty] | Federally-Regulated Consumer Product | 08/26/2020 | 7133786 | 07/31/2021
Johnson Controls, Inc. | EVCON BY JOHNSON CONTROLS | PCG4B481252X1 | LPG | Induced Draft | True | True | 1 | False | Horizontal |  | None | Non-Condensing | Single-Stage |  | 0.75 | Premium |  | 125000 | 100000 |  |  | 114000 | 925 | 81 | [9 empty] | Federally-Regulated Consumer Product | 08/26/2020 | 8071580 | 07/31/2021
Johnson Controls, Inc. | EVCON BY JOHNSON CONTROLS | TG9S040A08MP11 | LPG | Induced Draft | True | False | 1 | False | Up |  | None | Condensing | Single-Stage |  | 0.5 | Standard |  | 40000 | 39000 |  |  | 31000 | 482 | 95.5 | [9 empty] | Federally-Regulated Consumer Product | 08/26/2020 | 2017307 | 07/31/2021
Johnson Controls, Inc. | EVCON BY JOHNSON CONTROLS | TG9S040A08MP11 | LPG | Induced Draft | True | False | 1 | False | Down |  | None | Condensing | Single-Stage |  | 0.5 | Standard |  | 40000 | 39000 |  |  | 31000 | 482 | 95.5 | [9 empty] | Federally-Regulated Consumer Product | 08/26/2020 | 2017307 | 07/31/2021
Johnson Controls, Inc. | EVCON BY JOHNSON CONTROLS | TM9E120D20MP11 | Natural Gas | Induced Draft | True | False | 1 | False | Up |  | None | Condensing | Single-Stage |  | 0.75 | Premium |  | 120000 | 114000 |  |  | 115000 | 624 | 95 | [9 empty] | Federally-Regulated Consumer Product | 08/26/2020 | 7119468 | 07/31/2021
Johnson Controls, Inc. | EVCON BY JOHNSON CONTROLS | PCG4A421002X1 | Natural Gas | Induced Draft | True | True | 1 | False | Horizontal |  | None | Non-Condensing | Single-Stage |  | 0.75 | Premium |  | 100000 | 80000 |  |  | 96000 | 637 | 81 | [9 empty] | Federally-Regulated Consumer Product | 07/16/2020 | 8071577 | 07/31/2021
Johnson Controls, Inc. | EVCON BY JOHNSON CONTROLS | RGF1L100CE16MP11 | LPG | Induced Draft | True | False | 1 | False | Down |  | None | Non-Condensing | Single-Stage |  | 0.5 | Premium |  | 100000 | 80000 |  |  | 98000 | 431 | 80 | [9 empty] | Federally-Regulated Consumer Product | 08/26/2020 | 5853114 | 07/31/2021
Johnson Controls, Inc. | EVCON BY JOHNSON CONTROLS | PHG4B361002X1 | Natural Gas | Induced Draft | True | True | 1 | False | Horizontal |  | None | Non-Condensing | Single-Stage |  | 0.75 | Premium |  | 100000 | 80000 |  |  | 96000 | 513 | 81 | [9 empty] | Federally-Regulated Consumer Product | 05/26/2021 | 8550713 | 07/31/2021
Johnson Controls, Inc. | EVCON BY JOHNSON CONTROLS | TGLS080C16MP11 | LPG | Induced Draft | True | False | 1 | False | Horizontal |  | None | Non-Condensing | Single-Stage |  | 0.5 | Standard |  | 80000 | 64000 |  |  | 75000 | 1215 | 80 | [9 empty] | Federally-Regulated Consumer Product | 08/26/2020 | 2017320 | 07/31/2021
Johnson Controls, Inc. | EVCON BY JOHNSON CONTROLS | TM8X100C16MP11 | LPG | Induced Draft | True | False | 1 | False | Down |  | None | Non-Condensing | Single-Stage |  | 0.5 | Premium |  | 100000 | 80000 |  |  | 98000 | 431 | 80 | [9 empty] | Federally-Regulated Consumer Product | 08/26/2020 | 2017253 | 07/31/2021
Johnson Controls, Inc. | EVCON BY JOHNSON CONTROLS | RGF19100CE20MP12 | Natural Gas | Induced Draft | True | False | 1 | False | Horizontal |  | None | Condensing | Single-Stage |  | 0.75 | Premium |  | 100000 | 96000 |  |  | 99000 | 410 | 95 | [9 empty] | Federally-Regulated Consumer Product | 08/26/2020 | 7133786 | 07/31/2021
Johnson Controls, Inc. | EVCON BY JOHNSON CONTROLS | TG8S130D20MP11 | LPG | Induced Draft | True | False | 1 | False | Horizontal |  | None | Non-Condensing | Single-Stage |  | 1 | Standard |  | 130000 | 104000 |  |  | 114000 | 1314 | 80 | [9 empty] | Federally-Regulated Consumer Product | 08/26/2020 | 2017296 | 07/31/2021
Johnson Controls, Inc. | EVCON BY JOHNSON CONTROLS | TM9E120D20MP11 | LPG | Induced Draft | True | False | 1 | False | Up |  | None | Condensing | Single-Stage |  | 0.75 | Premium |  | 120000 | 114000 |  |  | 115000 | 624 | 95 | [9 empty] | Federally-Regulated Consumer Product | 08/26/2020 | 7119468 | 07/31/2021
Johnson Controls, Inc. | EVCON BY JOHNSON CONTROLS | TGLS060A10MP11 | LPG | Induced Draft | True | False | 1 | False | Up |  | None | Non-Condensing | Single-Stage |  | 0.33 | Standard |  | 60000 | 48000 |  |  | 57000 | 585 | 80 | [9 empty] | Federally-Regulated Consumer Product | 08/26/2020 | 2017316 | 07/31/2021
Johnson Controls, Inc. | EVCON BY JOHNSON CONTROLS | TM8X100C16MP11 | Natural Gas | Induced Draft | True | False | 1 | False | Horizontal |  | None | Non-Condensing | Single-Stage |  | 0.5 | Premium |  | 100000 | 80000 |  |  | 98000 | 431 | 80 | [9 empty] | Federally-Regulated Consumer Product | 08/26/2020 | 2017253 | 07/31/2021
Johnson Controls, Inc. | EVCON BY JOHNSON CONTROLS | TGLS060A10MP11 | LPG | Induced Draft | True | False | 1 | False | Down |  | None | Non-Condensing | Single-Stage |  | 0.33 | Standard |  | 60000 | 48000 |  |  | 57000 | 585 | 80 | [9 empty] | Federally-Regulated Consumer Product | 08/26/2020 | 2017316 | 07/31/2021
Johnson Controls, Inc. | EVCON BY JOHNSON CONTROLS | TGLS080C16MP11 | Natural Gas | Induced Draft | True | False | 1 | False | Down |  | None | Non-Condensing | Single-Stage |  | 0.5 | Standard |  | 80000 | 64000 |  |  | 75000 | 1215 | 80 | [9 empty] | Federally-Regulated Consumer Product | 08/26/2020 | 2017320 | 07/31/2021
Johnson Controls, Inc. | EVCON BY JOHNSON CONTROLS | TG8S040A08MP11 | Natural Gas | Induced Draft | True | False | 1 | False | Horizontal |  | None | Non-Condensing | Single-Stage |  | 0.2 | Standard |  | 40000 | 32000 |  |  | 38000 | 473 | 80 | [9 empty] | Federally-Regulated Consumer Product | 08/26/2020 | 2017300 | 07/31/2021
Johnson Controls, Inc. | EVCON BY JOHNSON CONTROLS | TM8T060A12MP11 | Natural Gas | Induced Draft | True | False | 1 | False | Horizontal |  | None | Non-Condensing | Two-Stage Modulating |  | 0.33 | Standard |  | 60000 | 47000 |  |  | 54000 | 636 | 80 | [9 empty] | Federally-Regulated Consumer Product | 08/26/2020 | 2017376 | 07/31/2021
Johnson Controls, Inc. | EVCON BY JOHNSON CONTROLS | TG8S040A08MP11 | Natural Gas | Induced Draft | True | False | 1 | False | Up |  | None | Non-Condensing | Single-Stage |  | 0.2 | Standard |  | 40000 | 32000 |  |  | 38000 | 473 | 80 | [9 empty] | Federally-Regulated Consumer Product | 08/26/2020 | 2017300 | 07/31/2021
Johnson Controls, Inc. | EVCON BY JOHNSON CONTROLS | TM8X080B12MP11 | LPG | Induced Draft | True | False | 1 | False | Up |  | None | Non-Condensing | Single-Stage |  | 0.5 | Premium |  | 80000 | 64000 |  |  | 78000 | 379 | 80 | [9 empty] | Federally-Regulated Consumer Product | 08/26/2020 | 2017251 | 07/31/2021
Johnson Controls, Inc. | EVCON BY JOHNSON CONTROLS | TM8T060A12MP11 | Natural Gas | Induced Draft | True | False | 1 | False | Up |  | None | Non-Condensing | Two-Stage Modulating |  | 0.33 | Standard |  | 60000 | 47000 |  |  | 54000 | 636 | 80 | [9 empty] | Federally-Regulated Consumer Product | 08/26/2020 | 2017376 | 07/31/2021
Johnson Controls, Inc. | EVCON BY JOHNSON CONTROLS | PCG4A360502X1 | Natural Gas | Induced Draft | True | True | 1 | False | Horizontal |  | None | Non-Condensing | Single-Stage |  | 0.5 | Premium |  | 50000 | 40000 |  |  | 38000 | 160 | 81 | [9 empty] | Federally-Regulated Consumer Product | 08/26/2020 | 8071573 | 07/31/2021
Johnson Controls, Inc. | EVCON BY JOHNSON CONTROLS | TM9T060B12MP11 | LPG | Induced Draft | True | False | 1 | False | Down |  | None | Condensing | Two-Stage Modulating |  | 0.5 | Standard |  | 60000 | 58000 |  |  | 45000 | 554 | 96 | [9 empty] | Federally-Regulated Consumer Product | 08/26/2020 | 2017337 | 07/31/2021
Johnson Controls, Inc. | EVCON BY JOHNSON CONTROLS | PHG4B361002X4 | Natural Gas | Induced Draft | True | True | 1 | False | Horizontal |  | None | Non-Condensing | Single-Stage |  | 0.75 | Premium |  | 100000 | 80000 |  |  | 96000 | 513 | 81 | [9 empty] | Federally-Regulated Consumer Product | 11/18/2020 | 206338248 | 07/31/2021
Johnson Controls, Inc. | EVCON BY JOHNSON CONTROLS | PCG4A360502X1 | LPG | Induced Draft | True | True | 1 | False | Down |  | None | Non-Condensing | Single-Stage |  | 0.5 | Premium |  | 50000 | 40000 |  |  | 38000 | 160 | 81 | [9 empty] | Federally-Regulated Consumer Product | 08/26/2020 | 8071573 | 07/31/2021
Johnson Controls, Inc. | EVCON BY JOHNSON CONTROLS | TG8S060A10MP11 | Natural Gas | Induced Draft | True | False | 1 | False | Horizontal |  | None | Non-Condensing | Single-Stage |  | 0.33 | Standard |  | 60000 | 48000 |  |  | 57000 | 585 | 80 | [9 empty] | Federally-Regulated Consumer Product | 08/26/2020 | 2017294 | 07/31/2021
Johnson Controls, Inc. | EVCON BY JOHNSON CONTROLS | TM8X080B12MP11 | LPG | Induced Draft | True | False | 1 | False | Down |  | None | Non-Condensing | Single-Stage |  | 0.5 | Premium |  | 80000 | 64000 |  |  | 78000 | 379 | 80 | [9 empty] | Federally-Regulated Consumer Product | 08/26/2020 | 2017251 | 07/31/2021
Johnson Controls, Inc. | EVCON BY JOHNSON CONTROLS | PHG4A300752X4 | Natural Gas | Induced Draft | True | True | 1 | False | Horizontal |  | None | Non-Condensing | Single-Stage |  | 0.5 | Premium |  | 75000 | 60000 |  |  | 77000 | 350 | 81 | [9 empty] | Federally-Regulated Consumer Product | 11/18/2020 | 206338241 | 07/31/2021
Johnson Controls, Inc. | EVCON BY JOHNSON CONTROLS | TM8T100C16MP11 | LPG | Induced Draft | True | False | 1 | False | Up |  | None | Non-Condensing | Two-Stage Modulating |  | 0.5 | Standard |  | 100000 | 80000 |  |  | 90000 | 1183 | 80 | [9 empty] | Federally-Regulated Consumer Product | 08/26/2020 | 2017377 | 07/31/2021
Johnson Controls, Inc. | EVCON BY JOHNSON CONTROLS | RGF19080BP12MP11 | Natural Gas | Induced Draft | True | False | 1 | False | Horizontal |  | None | Condensing | Single-Stage |  | 0.5 | Standard |  | 80000 | 78000 |  |  | 80000 | 960 | 95.5 | [9 empty] | Federally-Regulated Consumer Product | 08/26/2020 | 5853119 | 07/31/2021
Johnson Controls, Inc. | EVCON BY JOHNSON CONTROLS | TM8X080B12MP11 | Natural Gas | Induced Draft | True | False | 1 | False | Horizontal |  | None | Non-Condensing | Single-Stage |  | 0.5 | Premium |  | 80000 | 64000 |  |  | 78000 | 379 | 80 | [9 empty] | Federally-Regulated Consumer Product | 08/26/2020 | 2017251 | 07/31/2021
Johnson Controls, Inc. | EVCON BY JOHNSON CONTROLS | TG8S060A10MP11 | LPG | Induced Draft | True | False | 1 | False | Down |  | None | Non-Condensing | Single-Stage |  | 0.33 | Standard |  | 60000 | 48000 |  |  | 57000 | 585 | 80 | [9 empty] | Federally-Regulated Consumer Product | 08/26/2020 | 2017294 | 07/31/2021
Johnson Controls, Inc. | EVCON BY JOHNSON CONTROLS | PHG4B361002X4 | LPG | Induced Draft | True | True | 1 | False | Down |  | None | Non-Condensing | Single-Stage |  | 0.75 | Premium |  | 100000 | 80000 |  |  | 96000 | 513 | 81 | [9 empty] | Federally-Regulated Consumer Product | 11/18/2020 | 206338248 | 07/31/2021
Johnson Controls, Inc. | EVCON BY JOHNSON CONTROLS | RGF1L040AP08MP11 | LPG | Induced Draft | True | False | 1 | False | Up |  | None | Non-Condensing | Single-Stage |  | 0.2 | Standard |  | 40000 | 32000 |  |  | 38000 | 473 | 80 | [9 empty] | Federally-Regulated Consumer Product | 08/26/2020 | 5853104 | 07/31/2021
Johnson Controls, Inc. | EVCON BY JOHNSON CONTROLS | PHG4A300752X4 | LPG | Induced Draft | True | True | 1 | False | Down |  | None | Non-Condensing | Single-Stage |  | 0.5 | Premium |  | 75000 | 60000 |  |  | 77000 | 350 | 81 | [9 empty] | Federally-Regulated Consumer Product | 11/18/2020 | 206338241 | 07/31/2021
Johnson Controls, Inc. | EVCON BY JOHNSON CONTROLS | TG8S060A10MP11 | Natural Gas | Induced Draft | True | False | 1 | False | Up |  | None | Non-Condensing | Single-Stage |  | 0.33 | Standard |  | 60000 | 48000 |  |  | 57000 | 585 | 80 | [9 empty] | Federally-Regulated Consumer Product | 08/26/2020 | 2017294 | 07/31/2021
Johnson Controls, Inc. | EVCON BY JOHNSON CONTROLS | TM8T100C16MP11 | Natural Gas | Induced Draft | True | False | 1 | False | Up |  | None | Non-Condensing | Two-Stage Modulating |  | 0.5 | Standard |  | 100000 | 80000 |  |  | 90000 | 1183 | 80 | [9 empty] | Federally-Regulated Consumer Product | 08/26/2020 | 2017377 | 07/31/2021
Johnson Controls, Inc. | EVCON BY JOHNSON CONTROLS | TM8T060A12MP11 | LPG | Induced Draft | True | False | 1 | False | Horizontal |  | None | Non-Condensing | Two-Stage Modulating |  | 0.33 | Standard |  | 60000 | 47000 |  |  | 54000 | 636 | 80 | [9 empty] | Federally-Regulated Consumer Product | 08/26/2020 | 2017376 | 07/31/2021
Johnson Controls, Inc. | EVCON BY JOHNSON CONTROLS | TM8T060A12MP11 | LPG | Induced Draft | True | False | 1 | False | Up |  | None | Non-Condensing | Two-Stage Modulating |  | 0.33 | Standard |  | 60000 | 47000 |  |  | 54000 | 636 | 80 | [9 empty] | Federally-Regulated Consumer Product | 08/26/2020 | 2017376 | 07/31/2021
Johnson Controls, Inc. | EVCON BY JOHNSON CONTROLS | RGF1L100CP20MP11 | Natural Gas | Induced Draft | True | False | 1 | False | Down |  | None | Non-Condensing | Single-Stage |  | 1 | Standard |  | 100000 | 80000 |  |  | 95000 | 1226 | 80 | [9 empty] | Federally-Regulated Consumer Product | 08/26/2020 | 5853109 | 07/31/2021
Johnson Controls, Inc. | EVCON BY JOHNSON CONTROLS | TM9T060B12MP11 | Natural Gas | Induced Draft | True | False | 1 | False | Horizontal |  | None | Condensing | Two-Stage Modulating |  | 0.5 | Standard |  | 60000 | 58000 |  |  | 45000 | 554 | 96 | [9 empty] | Federally-Regulated Consumer Product | 08/26/2020 | 2017337 | 07/31/2021
Johnson Controls, Inc. | EVCON BY JOHNSON CONTROLS | TG8S040A08MP11 | LPG | Induced Draft | True | False | 1 | False | Up |  | None | Non-Condensing | Single-Stage |  | 0.2 | Standard |  | 40000 | 32000 |  |  | 38000 | 473 | 80 | [9 empty] | Federally-Regulated Consumer Product | 08/26/2020 | 2017300 | 07/31/2021
Johnson Controls, Inc. | EVCON BY JOHNSON CONTROLS | RGF1L100CP20MP11 | Natural Gas | Induced Draft | True | False | 1 | False | Up |  | None | Non-Condensing | Single-Stage |  | 1 | Standard |  | 100000 | 80000 |  |  | 95000 | 1226 | 80 | [9 empty] | Federally-Regulated Consumer Product | 08/26/2020 | 5853109 | 07/31/2021
Johnson Controls, Inc. | EVCON BY JOHNSON CONTROLS | PHG4B421002X4 | LPG | Induced Draft | True | True | 1 | False | Horizontal |  | None | Non-Condensing | Single-Stage |  | 0.75 | Premium |  | 100000 | 80000 |  |  | 96000 | 513 | 81 | [9 empty] | Federally-Regulated Consumer Product | 11/18/2020 | 206338262 | 07/31/2021
Johnson Controls, Inc. | EVCON BY JOHNSON CONTROLS | TM9T120D20MP11 | LPG | Induced Draft | True | False | 1 | False | Up |  | None | Condensing | Two-Stage Modulating |  | 1 | Standard |  | 120000 | 115000 |  |  | 105000 | 1108 | 96 | [9 empty] | Federally-Regulated Consumer Product | 08/26/2020 | 2017332 | 07/31/2021
Johnson Controls, Inc. | EVCON BY JOHNSON CONTROLS | PHG4A300752X4 | Natural Gas | Induced Draft | True | True | 1 | False | Down |  | None | Non-Condensing | Single-Stage |  | 0.5 | Premium |  | 75000 | 60000 |  |  | 77000 | 350 | 81 | [9 empty] | Federally-Regulated Consumer Product | 11/18/2020 | 206338241 | 07/31/2021
Johnson Controls, Inc. | EVCON BY JOHNSON CONTROLS | PHG4A300752X4 | LPG | Induced Draft | True | True | 1 | False | Horizontal |  | None | Non-Condensing | Single-Stage |  | 0.5 | Premium |  | 75000 | 60000 |  |  | 77000 | 350 | 81 | [9 empty] | Federally-Regulated Consumer Product | 11/18/2020 | 206338241 | 07/31/2021
Johnson Controls, Inc. | EVCON BY JOHNSON CONTROLS | PCG4A360752X1 | LPG | Induced Draft | True | True | 1 | False | Down |  | None | Non-Condensing | Single-Stage |  | 0.5 | Premium |  | 75000 | 60000 |  |  | 77000 | 401 | 81 | [9 empty] | Federally-Regulated Consumer Product | 08/26/2020 | 8071574 | 07/31/2021
Johnson Controls, Inc. | EVCON BY JOHNSON CONTROLS | PCG4A360752X1 | Natural Gas | Induced Draft | True | True | 1 | False | Down |  | None | Non-Condensing | Single-Stage |  | 0.5 | Premium |  | 75000 | 60000 |  |  | 77000 | 401 | 81 | [9 empty] | Federally-Regulated Consumer Product | 08/26/2020 | 8071574 | 07/31/2021
Johnson Controls, Inc. | EVCON BY JOHNSON CONTROLS | RGF1L100CP20MP11 | LPG | Induced Draft | True | False | 1 | False | Up |  | None | Non-Condensing | Single-Stage |  | 1 | Standard |  | 100000 | 80000 |  |  | 95000 | 1226 | 80 | [9 empty] | Federally-Regulated Consumer Product | 08/26/2020 | 5853109 | 07/31/2021
Johnson Controls, Inc. | EVCON BY JOHNSON CONTROLS | PHG4B421002X4 | LPG | Induced Draft | True | True | 1 | False | Down |  | None | Non-Condensing | Single-Stage |  | 0.75 | Premium |  | 100000 | 80000 |  |  | 96000 | 513 | 81 | [9 empty] | Federally-Regulated Consumer Product | 11/18/2020 | 206338262 | 07/31/2021
Johnson Controls, Inc. | EVCON BY JOHNSON CONTROLS | TG8S040A08MP11 | Natural Gas | Induced Draft | True | False | 1 | False | Down |  | None | Non-Condensing | Single-Stage |  | 0.2 | Standard |  | 40000 | 32000 |  |  | 38000 | 473 | 80 | [9 empty] | Federally-Regulated Consumer Product | 08/26/2020 | 2017300 | 07/31/2021
Johnson Controls, Inc. | EVCON BY JOHNSON CONTROLS | TG8S060A12MP11 | Natural Gas | Induced Draft | True | False | 1 | False | Up |  | None | Non-Condensing | Single-Stage |  | 0.33 | Standard |  | 60000 | 48000 |  |  | 57000 | 656 | 80 | [9 empty] | Federally-Regulated Consumer Product | 08/26/2020 | 2017295 | 07/31/2021
Johnson Controls, Inc. | EVCON BY JOHNSON CONTROLS | PCG4A360502X1 | Natural Gas | Induced Draft | True | True | 1 | False | Down |  | None | Non-Condensing | Single-Stage |  | 0.5 | Premium |  | 50000 | 40000 |  |  | 38000 | 160 | 81 | [9 empty] | Federally-Regulated Consumer Product | 08/26/2020 | 8071573 | 07/31/2021
Johnson Controls, Inc. | EVCON BY JOHNSON CONTROLS | TG8S060A10MP11 | Natural Gas | Induced Draft | True | False | 1 | False | Down |  | None | Non-Condensing | Single-Stage |  | 0.33 | Standard |  | 60000 | 48000 |  |  | 57000 | 585 | 80 | [9 empty] | Federally-Regulated Consumer Product | 08/26/2020 | 2017294 | 07/31/2021
Johnson Controls, Inc. | EVCON BY JOHNSON CONTROLS | RGF19080CE16MP12 | LPG | Induced Draft | True | False | 1 | False | Horizontal |  | None | Condensing | Single-Stage |  | 0.5 | Premium |  | 80000 | 77000 |  |  | 82000 | 429 | 95 | [9 empty] | Federally-Regulated Consumer Product | 08/26/2020 | 7119474 | 07/31/2021
Johnson Controls, Inc. | EVCON BY JOHNSON CONTROLS | RGF19080BP12MP11 | LPG | Induced Draft | True | False | 1 | False | Up |  | None | Condensing | Single-Stage |  | 0.5 | Standard |  | 80000 | 78000 |  |  | 80000 | 960 | 95.5 | [9 empty] | Federally-Regulated Consumer Product | 08/26/2020 | 5853119 | 07/31/2021
Johnson Controls, Inc. | EVCON BY JOHNSON CONTROLS | PHG4B421002X1 | Natural Gas | Induced Draft | True | True | 1 | False | Horizontal |  | None | Non-Condensing | Single-Stage |  | 0.75 | Premium |  | 100000 | 80000 |  |  | 96000 | 513 | 81 | [9 empty] | Federally-Regulated Consumer Product | 05/26/2021 | 8550715 | 07/31/2021
Johnson Controls, Inc. | EVCON BY JOHNSON CONTROLS | PHG4B421002X4 | Natural Gas | Induced Draft | True | True | 1 | False | Down |  | None | Non-Condensing | Single-Stage |  | 0.75 | Premium |  | 100000 | 80000 |  |  | 96000 | 513 | 81 | [9 empty] | Federally-Regulated Consumer Product | 11/18/2020 | 206338262 | 07/31/2021
Johnson Controls, Inc. | EVCON BY JOHNSON CONTROLS | RGF19100CE16MP12 | LPG | Induced Draft | True | False | 1 | False | Up |  | None | Condensing | Single-Stage |  | 0.5 | Premium |  | 100000 | 96000 |  |  | 99000 | 463 | 95 | [9 empty] | Federally-Regulated Consumer Product | 08/26/2020 | 7125982 | 07/31/2021
Johnson Controls, Inc. | EVCON BY JOHNSON CONTROLS | TM9T120D20MP11 | Natural Gas | Induced Draft | True | False | 1 | False | Up |  | None | Condensing | Two-Stage Modulating |  | 1 | Standard |  | 120000 | 115000 |  |  | 105000 | 1108 | 96 | [9 empty] | Federally-Regulated Consumer Product | 08/26/2020 | 2017332 | 07/31/2021
Johnson Controls, Inc. | EVCON BY JOHNSON CONTROLS | TM8X080B12MP11 | LPG | Induced Draft | True | False | 1 | False | Horizontal |  | None | Non-Condensing | Single-Stage |  | 0.5 | Premium |  | 80000 | 64000 |  |  | 78000 | 379 | 80 | [9 empty] | Federally-Regulated Consumer Product | 08/26/2020 | 2017251 | 07/31/2021
Johnson Controls, Inc. | EVCON BY JOHNSON CONTROLS | TG8S060A12MP11 | Natural Gas | Induced Draft | True | False | 1 | False | Down |  | None | Non-Condensing | Single-Stage |  | 0.33 | Standard |  | 60000 | 48000 |  |  | 57000 | 656 | 80 | [9 empty] | Federally-Regulated Consumer Product | 08/26/2020 | 2017295 | 07/31/2021
Johnson Controls, Inc. | EVCON BY JOHNSON CONTROLS | TM9T060B12MP11 | LPG | Induced Draft | True | False | 1 | False | Up |  | None | Condensing | Two-Stage Modulating |  | 0.5 | Standard |  | 60000 | 58000 |  |  | 45000 | 554 | 96 | [9 empty] | Federally-Regulated Consumer Product | 08/26/2020 | 2017337 | 07/31/2021
Johnson Controls, Inc. | EVCON BY JOHNSON CONTROLS | PHG4B361002X4 | LPG | Induced Draft | True | True | 1 | False | Horizontal |  | None | Non-Condensing | Single-Stage |  | 0.75 | Premium |  | 100000 | 80000 |  |  | 96000 | 513 | 81 | [9 empty] | Federally-Regulated Consumer Product | 11/18/2020 | 206338248 | 07/31/2021
Johnson Controls, Inc. | EVCON BY JOHNSON CONTROLS | TG8S060A12MP11 | Natural Gas | Induced Draft | True | False | 1 | False | Horizontal |  | None | Non-Condensing | Single-Stage |  | 0.33 | Standard |  | 60000 | 48000 |  |  | 57000 | 656 | 80 | [9 empty] | Federally-Regulated Consumer Product | 08/26/2020 | 2017295 | 07/31/2021
Johnson Controls, Inc. | EVCON BY JOHNSON CONTROLS | TG8S060A12MP11 | LPG | Induced Draft | True | False | 1 | False | Up |  | None | Non-Condensing | Single-Stage |  | 0.33 | Standard |  | 60000 | 48000 |  |  | 57000 | 656 | 80 | [9 empty] | Federally-Regulated Consumer Product | 08/26/2020 | 2017295 | 07/31/2021
Johnson Controls, Inc. | EVCON BY JOHNSON CONTROLS | TM9T060B12MP11 | Natural Gas | Induced Draft | True | False | 1 | False | Down |  | None | Condensing | Two-Stage Modulating |  | 0.5 | Standard |  | 60000 | 58000 |  |  | 45000 | 554 | 96 | [9 empty] | Federally-Regulated Consumer Product | 08/26/2020 | 2017337 | 07/31/2021
Johnson Controls, Inc. | EVCON BY JOHNSON CONTROLS | PCG4A300502X4 | Natural Gas | Induced Draft | True | True | 1 | False | Down |  | None | Non-Condensing | Single-Stage |  | 0.33 | Premium |  | 50000 | 40000 |  |  | 38000 | 147 | 81 | [9 empty] | Federally-Regulated Consumer Product | 09/30/2020 | 206077387 | 07/31/2021
Johnson Controls, Inc. | EVCON BY JOHNSON CONTROLS | RGF19080CE16MP12 | LPG | Induced Draft | True | False | 1 | False | Down |  | None | Condensing | Single-Stage |  | 0.5 | Premium |  | 80000 | 77000 |  |  | 82000 | 429 | 95 | [9 empty] | Federally-Regulated Consumer Product | 08/26/2020 | 7119474 | 07/31/2021
Johnson Controls, Inc. | EVCON BY JOHNSON CONTROLS | TG8S060A10MP11 | LPG | Induced Draft | True | False | 1 | False | Up |  | None | Non-Condensing | Single-Stage |  | 0.33 | Standard |  | 60000 | 48000 |  |  | 57000 | 585 | 80 | [9 empty] | Federally-Regulated Consumer Product | 08/26/2020 | 2017294 | 07/31/2021
Johnson Controls, Inc. | EVCON BY JOHNSON CONTROLS | RGF19080BP12MP11 | LPG | Induced Draft | True | False | 1 | False | Horizontal |  | None | Condensing | Single-Stage |  | 0.5 | Standard |  | 80000 | 78000 |  |  | 80000 | 960 | 95.5 | [9 empty] | Federally-Regulated Consumer Product | 08/26/2020 | 5853119 | 07/31/2021
Johnson Controls, Inc. | EVCON BY JOHNSON CONTROLS | TG8S060A12MP11 | LPG | Induced Draft | True | False | 1 | False | Down |  | None | Non-Condensing | Single-Stage |  | 0.33 | Standard |  | 60000 | 48000 |  |  | 57000 | 656 | 80 | [9 empty] | Federally-Regulated Consumer Product | 08/26/2020 | 2017295 | 07/31/2021
Johnson Controls, Inc. | EVCON BY JOHNSON CONTROLS | PCG4A360502X1 | LPG | Induced Draft | True | True | 1 | False | Horizontal |  | None | Non-Condensing | Single-Stage |  | 0.5 | Premium |  | 50000 | 40000 |  |  | 38000 | 160 | 81 | [9 empty] | Federally-Regulated Consumer Product | 08/26/2020 | 8071573 | 07/31/2021
Johnson Controls, Inc. | EVCON BY JOHNSON CONTROLS | RGF1L040AP08MP11 | LPG | Induced Draft | True | False | 1 | False | Horizontal |  | None | Non-Condensing | Single-Stage |  | 0.2 | Standard |  | 40000 | 32000 |  |  | 38000 | 473 | 80 | [9 empty] | Federally-Regulated Consumer Product | 08/26/2020 | 5853104 | 07/31/2021
Johnson Controls, Inc. | EVCON BY JOHNSON CONTROLS | RGF1L040AP08MP11 | Natural Gas | Induced Draft | True | False | 1 | False | Horizontal |  | None | Non-Condensing | Single-Stage |  | 0.2 | Standard |  | 40000 | 32000 |  |  | 38000 | 473 | 80 | [9 empty] | Federally-Regulated Consumer Product | 08/26/2020 | 5853104 | 07/31/2021
Johnson Controls, Inc. | EVCON BY JOHNSON CONTROLS | TM8T060A12MP11 | LPG | Induced Draft | True | False | 1 | False | Down |  | None | Non-Condensing | Two-Stage Modulating |  | 0.33 | Standard |  | 60000 | 47000 |  |  | 54000 | 636 | 80 | [9 empty] | Federally-Regulated Consumer Product | 08/26/2020 | 2017376 | 07/31/2021
Johnson Controls, Inc. | EVCON BY JOHNSON CONTROLS | TM8T100C16MP11 | Natural Gas | Induced Draft | True | False | 1 | False | Down |  | None | Non-Condensing | Two-Stage Modulating |  | 0.5 | Standard |  | 100000 | 80000 |  |  | 90000 | 1183 | 80 | [9 empty] | Federally-Regulated Consumer Product | 08/26/2020 | 2017377 | 07/31/2021
Johnson Controls, Inc. | EVCON BY JOHNSON CONTROLS | RGF1L040AP08MP11 | Natural Gas | Induced Draft | True | False | 1 | False | Up |  | None | Non-Condensing | Single-Stage |  | 0.2 | Standard |  | 40000 | 32000 |  |  | 38000 | 473 | 80 | [9 empty] | Federally-Regulated Consumer Product | 08/26/2020 | 5853104 | 07/31/2021
Johnson Controls, Inc. | EVCON BY JOHNSON CONTROLS | RGF19080CE16MP12 | Natural Gas | Induced Draft | True | False | 1 | False | Up |  | None | Condensing | Single-Stage |  | 0.5 | Premium |  | 80000 | 77000 |  |  | 82000 | 429 | 95 | [9 empty] | Federally-Regulated Consumer Product | 08/26/2020 | 7119474 | 07/31/2021
Johnson Controls, Inc. | EVCON BY JOHNSON CONTROLS | TM8X080B12MP11 | Natural Gas | Induced Draft | True | False | 1 | False | Up |  | None | Non-Condensing | Single-Stage |  | 0.5 | Premium |  | 80000 | 64000 |  |  | 78000 | 379 | 80 | [9 empty] | Federally-Regulated Consumer Product | 08/26/2020 | 2017251 | 07/31/2021
Johnson Controls, Inc. | EVCON BY JOHNSON CONTROLS | TM9T060B12MP11 | LPG | Induced Draft | True | False | 1 | False | Horizontal |  | None | Condensing | Two-Stage Modulating |  | 0.5 | Standard |  | 60000 | 58000 |  |  | 45000 | 554 | 96 | [9 empty] | Federally-Regulated Consumer Product | 08/26/2020 | 2017337 | 07/31/2021
Johnson Controls, Inc. | EVCON BY JOHNSON CONTROLS | PHG4B421002X1 | Natural Gas | Induced Draft | True | True | 1 | False | Down |  | None | Non-Condensing | Single-Stage |  | 0.75 | Premium |  | 100000 | 80000 |  |  | 96000 | 513 | 81 | [9 empty] | Federally-Regulated Consumer Product | 05/26/2021 | 8550715 | 07/31/2021
Johnson Controls, Inc. | EVCON BY JOHNSON CONTROLS | TM9T120D20MP11 | Natural Gas | Induced Draft | True | False | 1 | False | Down |  | None | Condensing | Two-Stage Modulating |  | 1 | Standard |  | 120000 | 115000 |  |  | 105000 | 1108 | 96 | [9 empty] | Federally-Regulated Consumer Product | 08/26/2020 | 2017332 | 07/31/2021
Johnson Controls, Inc. | EVCON BY JOHNSON CONTROLS | RGF1L100CP20MP11 | Natural Gas | Induced Draft | True | False | 1 | False | Horizontal |  | None | Non-Condensing | Single-Stage |  | 1 | Standard |  | 100000 | 80000 |  |  | 95000 | 1226 | 80 | [9 empty] | Federally-Regulated Consumer Product | 08/26/2020 | 5853109 | 07/31/2021
Johnson Controls, Inc. | EVCON BY JOHNSON CONTROLS | PCG4A300502X4 | LPG | Induced Draft | True | True | 1 | False | Down |  | None | Non-Condensing | Single-Stage |  | 0.33 | Premium |  | 50000 | 40000 |  |  | 38000 | 147 | 81 | [9 empty] | Federally-Regulated Consumer Product | 09/30/2020 | 206077387 | 07/31/2021
Johnson Controls, Inc. | EVCON BY JOHNSON CONTROLS | RGF19080BP12MP11 | LPG | Induced Draft | True | False | 1 | False | Down |  | None | Condensing | Single-Stage |  | 0.5 | Standard |  | 80000 | 78000 |  |  | 80000 | 960 | 95.5 | [9 empty] | Federally-Regulated Consumer Product | 08/26/2020 | 5853119 | 07/31/2021
Johnson Controls, Inc. | EVCON BY JOHNSON CONTROLS | RGF19080CE16MP12 | LPG | Induced Draft | True | False | 1 | False | Up |  | None | Condensing | Single-Stage |  | 0.5 | Premium |  | 80000 | 77000 |  |  | 82000 | 429 | 95 | [9 empty] | Federally-Regulated Consumer Product | 08/26/2020 | 7119474 | 07/31/2021
Johnson Controls, Inc. | EVCON BY JOHNSON CONTROLS | RGF1L100CP20MP11 | LPG | Induced Draft | True | False | 1 | False | Horizontal |  | None | Non-Condensing | Single-Stage |  | 1 | Standard |  | 100000 | 80000 |  |  | 95000 | 1226 | 80 | [9 empty] | Federally-Regulated Consumer Product | 08/26/2020 | 5853109 | 07/31/2021
Johnson Controls, Inc. | EVCON BY JOHNSON CONTROLS | TG8S060A12MP11 | LPG | Induced Draft | True | False | 1 | False | Horizontal |  | None | Non-Condensing | Single-Stage |  | 0.33 | Standard |  | 60000 | 48000 |  |  | 57000 | 656 | 80 | [9 empty] | Federally-Regulated Consumer Product | 08/26/2020 | 2017295 | 07/31/2021
Johnson Controls, Inc. | EVCON BY JOHNSON CONTROLS | TM9T120D20MP11 | Natural Gas | Induced Draft | True | False | 1 | False | Horizontal |  | None | Condensing | Two-Stage Modulating |  | 1 | Standard |  | 120000 | 115000 |  |  | 105000 | 1108 | 96 | [9 empty] | Federally-Regulated Consumer Product | 08/26/2020 | 2017332 | 07/31/2021
Johnson Controls, Inc. | EVCON BY JOHNSON CONTROLS | TM8T060A12MP11 | Natural Gas | Induced Draft | True | False | 1 | False | Down |  | None | Non-Condensing | Two-Stage Modulating |  | 0.33 | Standard |  | 60000 | 47000 |  |  | 54000 | 636 | 80 | [9 empty] | Federally-Regulated Consumer Product | 08/26/2020 | 2017376 | 07/31/2021
Johnson Controls, Inc. | EVCON BY JOHNSON CONTROLS | PCG4A240502X4 | LPG | Induced Draft | True | True | 1 | False | Down |  | None | Non-Condensing | Single-Stage |  | 0.33 | Premium |  | 50000 | 40000 |  |  | 38000 | 147 | 81 | [9 empty] | Federally-Regulated Consumer Product | 09/30/2020 | 206077366 | 07/31/2021
Johnson Controls, Inc. | EVCON BY JOHNSON CONTROLS | RGF19080BP12MP11 | Natural Gas | Induced Draft | True | False | 1 | False | Up |  | None | Condensing | Single-Stage |  | 0.5 | Standard |  | 80000 | 78000 |  |  | 80000 | 960 | 95.5 | [9 empty] | Federally-Regulated Consumer Product | 08/26/2020 | 5853119 | 07/31/2021
Johnson Controls, Inc. | EVCON BY JOHNSON CONTROLS | PHG4B361002X4 | Natural Gas | Induced Draft | True | True | 1 | False | Down |  | None | Non-Condensing | Single-Stage |  | 0.75 | Premium |  | 100000 | 80000 |  |  | 96000 | 513 | 81 | [9 empty] | Federally-Regulated Consumer Product | 11/18/2020 | 206338248 | 07/31/2021
Johnson Controls, Inc. | EVCON BY JOHNSON CONTROLS | TG8S060A10MP11 | LPG | Induced Draft | True | False | 1 | False | Horizontal |  | None | Non-Condensing | Single-Stage |  | 0.33 | Standard |  | 60000 | 48000 |  |  | 57000 | 585 | 80 | [9 empty] | Federally-Regulated Consumer Product | 08/26/2020 | 2017294 | 07/31/2021
Johnson Controls, Inc. | EVCON BY JOHNSON CONTROLS | TM9T120D20MP11 | LPG | Induced Draft | True | False | 1 | False | Horizontal |  | None | Condensing | Two-Stage Modulating |  | 1 | Standard |  | 120000 | 115000 |  |  | 105000 | 1108 | 96 | [9 empty] | Federally-Regulated Consumer Product | 08/26/2020 | 2017332 | 07/31/2021
Johnson Controls, Inc. | EVCON BY JOHNSON CONTROLS | RGF19080BP12MP11 | Natural Gas | Induced Draft | True | False | 1 | False | Down |  | None | Condensing | Single-Stage |  | 0.5 | Standard |  | 80000 | 78000 |  |  | 80000 | 960 | 95.5 | [9 empty] | Federally-Regulated Consumer Product | 08/26/2020 | 5853119 | 07/31/2021
Johnson Controls, Inc. | EVCON BY JOHNSON CONTROLS | TM8T100C16MP11 | LPG | Induced Draft | True | False | 1 | False | Down |  | None | Non-Condensing | Two-Stage Modulating |  | 0.5 | Standard |  | 100000 | 80000 |  |  | 90000 | 1183 | 80 | [9 empty] | Federally-Regulated Consumer Product | 08/26/2020 | 2017377 | 07/31/2021
Johnson Controls, Inc. | EVCON BY JOHNSON CONTROLS | TG8S040A08MP11 | LPG | Induced Draft | True | False | 1 | False | Horizontal |  | None | Non-Condensing | Single-Stage |  | 0.2 | Standard |  | 40000 | 32000 |  |  | 38000 | 473 | 80 | [9 empty] | Federally-Regulated Consumer Product | 08/26/2020 | 2017300 | 07/31/2021
Johnson Controls, Inc. | EVCON BY JOHNSON CONTROLS | TM8T100C16MP11 | LPG | Induced Draft | True | False | 1 | False | Horizontal |  | None | Non-Condensing | Two-Stage Modulating |  | 0.5 | Standard |  | 100000 | 80000 |  |  | 90000 | 1183 | 80 | [9 empty] | Federally-Regulated Consumer Product | 08/26/2020 | 2017377 | 07/31/2021
Johnson Controls, Inc. | EVCON BY JOHNSON CONTROLS | TM9T060B12MP11 | Natural Gas | Induced Draft | True | False | 1 | False | Up |  | None | Condensing | Two-Stage Modulating |  | 0.5 | Standard |  | 60000 | 58000 |  |  | 45000 | 554 | 96 | [9 empty] | Federally-Regulated Consumer Product | 08/26/2020 | 2017337 | 07/31/2021
Johnson Controls, Inc. | EVCON BY JOHNSON CONTROLS | PCG4A360752X1 | LPG | Induced Draft | True | True | 1 | False | Horizontal |  | None | Non-Condensing | Single-Stage |  | 0.5 | Premium |  | 75000 | 60000 |  |  | 77000 | 401 | 81 | [9 empty] | Federally-Regulated Consumer Product | 08/26/2020 | 8071574 | 07/31/2021
Johnson Controls, Inc. | EVCON BY JOHNSON CONTROLS | RGF1L100CP20MP11 | LPG | Induced Draft | True | False | 1 | False | Down |  | None | Non-Condensing | Single-Stage |  | 1 | Standard |  | 100000 | 80000 |  |  | 95000 | 1226 | 80 | [9 empty] | Federally-Regulated Consumer Product | 08/26/2020 | 5853109 | 07/31/2021
Johnson Controls, Inc. | EVCON BY JOHNSON CONTROLS | RGF1L040AP08MP11 | LPG | Induced Draft | True | False | 1 | False | Down |  | None | Non-Condensing | Single-Stage |  | 0.2 | Standard |  | 40000 | 32000 |  |  | 38000 | 473 | 80 | [9 empty] | Federally-Regulated Consumer Product | 08/26/2020 | 5853104 | 07/31/2021
Johnson Controls, Inc. | EVCON BY JOHNSON CONTROLS | PHG4B421002X4 | Natural Gas | Induced Draft | True | True | 1 | False | Horizontal |  | None | Non-Condensing | Single-Stage |  | 0.75 | Premium |  | 100000 | 80000 |  |  | 96000 | 513 | 81 | [9 empty] | Federally-Regulated Consumer Product | 11/18/2020 | 206338262 | 07/31/2021
Johnson Controls, Inc. | EVCON BY JOHNSON CONTROLS | PCG4A300502X4 | Natural Gas | Induced Draft | True | True | 1 | False | Horizontal |  | None | Non-Condensing | Single-Stage |  | 0.33 | Premium |  | 50000 | 40000 |  |  | 38000 | 147 | 81 | [9 empty] | Federally-Regulated Consumer Product | 09/30/2020 | 206077387 | 07/31/2021
Johnson Controls, Inc. | EVCON BY JOHNSON CONTROLS | TM9T120D20MP11 | LPG | Induced Draft | True | False | 1 | False | Down |  | None | Condensing | Two-Stage Modulating |  | 1 | Standard |  | 120000 | 115000 |  |  | 105000 | 1108 | 96 | [9 empty] | Federally-Regulated Consumer Product | 08/26/2020 | 2017332 | 07/31/2021
Johnson Controls, Inc. | EVCON BY JOHNSON CONTROLS | RGF19080CE16MP12 | Natural Gas | Induced Draft | True | False | 1 | False | Horizontal |  | None | Condensing | Single-Stage |  | 0.5 | Premium |  | 80000 | 77000 |  |  | 82000 | 429 | 95 | [9 empty] | Federally-Regulated Consumer Product | 08/26/2020 | 7119474 | 07/31/2021
Johnson Controls, Inc. | EVCON BY JOHNSON CONTROLS | RGF1L040AP08MP11 | Natural Gas | Induced Draft | True | False | 1 | False | Down |  | None | Non-Condensing | Single-Stage |  | 0.2 | Standard |  | 40000 | 32000 |  |  | 38000 | 473 | 80 | [9 empty] | Federally-Regulated Consumer Product | 08/26/2020 | 5853104 | 07/31/2021
Johnson Controls, Inc. | EVCON BY JOHNSON CONTROLS | PCG4A360752X1 | Natural Gas | Induced Draft | True | True | 1 | False | Horizontal |  | None | Non-Condensing | Single-Stage |  | 0.5 | Premium |  | 75000 | 60000 |  |  | 77000 | 401 | 81 | [9 empty] | Federally-Regulated Consumer Product | 08/26/2020 | 8071574 | 07/31/2021
Johnson Controls, Inc. | EVCON BY JOHNSON CONTROLS | TM8T100C16MP11 | Natural Gas | Induced Draft | True | False | 1 | False | Horizontal |  | None | Non-Condensing | Two-Stage Modulating |  | 0.5 | Standard |  | 100000 | 80000 |  |  | 90000 | 1183 | 80 | [9 empty] | Federally-Regulated Consumer Product | 08/26/2020 | 2017377 | 07/31/2021
Johnson Controls, Inc. | EVCON BY JOHNSON CONTROLS | PCG4A240502X4 | LPG | Induced Draft | True | True | 1 | False | Horizontal |  | None | Non-Condensing | Single-Stage |  | 0.33 | Premium |  | 50000 | 40000 |  |  | 38000 | 147 | 81 | [9 empty] | Federally-Regulated Consumer Product | 09/30/2020 | 206077366 | 07/31/2021
Johnson Controls, Inc. | EVCON BY JOHNSON CONTROLS | RGF19080CE16MP12 | Natural Gas | Induced Draft | True | False | 1 | False | Down |  | None | Condensing | Single-Stage |  | 0.5 | Premium |  | 80000 | 77000 |  |  | 82000 | 429 | 95 | [9 empty] | Federally-Regulated Consumer Product | 08/26/2020 | 7119474 | 07/31/2021
Johnson Controls, Inc. | EVCON BY JOHNSON CONTROLS | TM8X080B12MP11 | Natural Gas | Induced Draft | True | False | 1 | False | Down |  | None | Non-Condensing | Single-Stage |  | 0.5 | Premium |  | 80000 | 64000 |  |  | 78000 | 379 | 80 | [9 empty] | Federally-Regulated Consumer Product | 08/26/2020 | 2017251 | 07/31/2021
Johnson Controls, Inc. | EVCON BY JOHNSON CONTROLS | TG8S040A08MP11 | LPG | Induced Draft | True | False | 1 | False | Down |  | None | Non-Condensing | Single-Stage |  | 0.2 | Standard |  | 40000 | 32000 |  |  | 38000 | 473 | 80 | [9 empty] | Federally-Regulated Consumer Product | 08/26/2020 | 2017300 | 07/31/2021
Lennox Industries Inc. | Allied Commercial | KGB060**DZ*P | Natural Gas | Induced Draft | True | True | 1 | False | Down |  | None | Non-Condensing | Single-Stage |  | 0.75 | Standard |  | 150000 | 121000 |  |  | 133000 | 1266 | 81 | [9 empty] | Federally-Regulated Consumer Product | 08/26/2020 | 8203424 | 07/31/2021
Lennox Industries Inc. | Allied Commercial | KGB030**DW*P | Natural Gas | Induced Draft | True | True | 1 | False | Down |  | None | Non-Condensing | Single-Stage |  | 0.25 | Standard |  | 65000 | 52000 |  |  | 57000 | 404 | 81 | [9 empty] | Federally-Regulated Consumer Product | 08/26/2020 | 8203331 | 07/31/2021
Lennox Industries Inc. | Allied Commercial | KGB060**BX*P | LPG | Induced Draft | True | True | 1 | False | Horizontal |  | None | Non-Condensing | Two-Stage Modulating |  | 0.75 | Standard |  | 150000 | 121000 |  |  | 132000 | 1044 | 81 | [9 empty] | Federally-Regulated Consumer Product | 03/17/2021 | 8203417 | 07/31/2021
Lennox Industries Inc. | Allied Commercial | KGB060**BX*P | LPG | Induced Draft | True | True | 1 | False | Down |  | None | Non-Condensing | Two-Stage Modulating |  | 0.75 | Standard |  | 150000 | 121000 |  |  | 132000 | 1044 | 81 | [9 empty] | Federally-Regulated Consumer Product | 03/17/2021 | 8203417 | 07/31/2021
Lennox Industries Inc. | Allied Commercial | ZGB060**BY*P | LPG | Induced Draft | True | True | 1 | False | Down |  | None | Non-Condensing | Single-Stage |  | 0.75 | Standard |  | 108000 | 87000 |  |  | 95000 | 886 | 81 | [9 empty] | Federally-Regulated Consumer Product | 08/26/2020 | 8203196 | 07/31/2021
Lennox Industries Inc. | Allied Commercial | ZGB036**BW*P | LPG | Induced Draft | True | True | 1 | False | Horizontal |  | None | Non-Condensing | Single-Stage |  | 0.75 | Standard |  | 65000 | 52000 |  |  | 56000 | 815 | 81 | [9 empty] | Federally-Regulated Consumer Product | 08/26/2020 | 8203163 | 07/31/2021
Lennox Industries Inc. | Allied Commercial | KGB048**DQ*P | LPG | Induced Draft | True | True | 1 | False | Horizontal |  | None | Non-Condensing | Two-Stage Modulating |  | 0.5 | Standard |  | 108000 | 87000 |  |  | 94000 | 714 | 81 | [9 empty] | Federally-Regulated Consumer Product | 03/17/2021 | 8203406 | 07/31/2021
Lennox Industries Inc. | Allied Commercial | KGB036**DW*P | Natural Gas | Induced Draft | True | True | 1 | False | Down |  | None | Non-Condensing | Single-Stage |  | 0.5 | Standard |  | 65000 | 52000 |  |  | 56000 | 790 | 81 | [9 empty] | Federally-Regulated Consumer Product | 08/26/2020 | 8203388 | 07/31/2021
Lennox Industries Inc. | Allied Commercial | KGB048**BW*P | Natural Gas | Induced Draft | True | True | 1 | False | Down |  | None | Non-Condensing | Single-Stage |  | 0.75 | Standard |  | 65000 | 52000 |  |  | 55000 | 917 | 81 | [9 empty] | Federally-Regulated Consumer Product | 03/17/2021 | 8203396 | 07/31/2021
Lennox Industries Inc. | Allied Commercial | KGB048**DY*P | Natural Gas | Induced Draft | True | True | 1 | False | Horizontal |  | None | Non-Condensing | Single-Stage |  | 0.5 | Standard |  | 108000 | 87000 |  |  | 96000 | 748 | 81 | [9 empty] | Federally-Regulated Consumer Product | 03/17/2021 | 8203409 | 07/31/2021
Lennox Industries Inc. | Allied Commercial | KGB060**DW*P | Natural Gas | Induced Draft | True | True | 1 | False | Horizontal |  | None | Non-Condensing | Single-Stage |  | 0.75 | Standard |  | 65000 | 52000 |  |  | 55000 | 1098 | 81 | [9 empty] | Federally-Regulated Consumer Product | 08/26/2020 | 8203421 | 07/31/2021
Lennox Industries Inc. | Allied Commercial | ZGB060**BX*P | Natural Gas | Induced Draft | True | True | 1 | False | Horizontal |  | None | Non-Condensing | Single-Stage |  | 0.75 | Standard |  | 150000 | 121000 |  |  | 130000 | 1131 | 81 | [9 empty] | Federally-Regulated Consumer Product | 08/26/2020 | 8203195 | 07/31/2021
Lennox Industries Inc. | Allied Commercial | KGB048**BQ*P | LPG | Induced Draft | True | True | 1 | False | Horizontal |  | None | Non-Condensing | Two-Stage Modulating |  | 0.75 | Standard |  | 108000 | 87000 |  |  | 95000 | 449 | 81 | [9 empty] | Federally-Regulated Consumer Product | 03/17/2021 | 8203395 | 07/31/2021
Lennox Industries Inc. | Allied Commercial | KGB060**DQ*P | Natural Gas | Induced Draft | True | True | 1 | False | Horizontal |  | None | Non-Condensing | Two-Stage Modulating |  | 0.75 | Standard |  | 108000 | 87000 |  |  | 92000 | 915 | 81 | [9 empty] | Federally-Regulated Consumer Product | 03/17/2021 | 8203420 | 07/31/2021
Lennox Industries Inc. | Allied Commercial | KGB060**DY*P | LPG | Induced Draft | True | True | 1 | False | Down |  | None | Non-Condensing | Single-Stage |  | 0.75 | Standard |  | 108000 | 87000 |  |  | 95000 | 971 | 81 | [9 empty] | Federally-Regulated Consumer Product | 08/26/2020 | 8203423 | 07/31/2021
Lennox Industries Inc. | Allied Commercial | KGB060**BW*P | Natural Gas | Induced Draft | True | True | 1 | False | Down |  | None | Non-Condensing | Single-Stage |  | 0.75 | Standard |  | 65000 | 52000 |  |  | 55000 | 917 | 81 | [9 empty] | Federally-Regulated Consumer Product | 03/17/2021 | 8203416 | 07/31/2021
Lennox Industries Inc. | Allied Commercial | KGB060**BY*P | Natural Gas | Induced Draft | True | True | 1 | False | Down |  | None | Non-Condensing | Single-Stage |  | 0.75 | Standard |  | 108000 | 87000 |  |  | 96000 | 625 | 81 | [9 empty] | Federally-Regulated Consumer Product | 03/17/2021 | 8203418 | 07/31/2021
Lennox Industries Inc. | Allied Commercial | ZGB060**BZ*P | Natural Gas | Induced Draft | True | True | 1 | False | Horizontal |  | None | Non-Condensing | Single-Stage |  | 0.75 | Standard |  | 150000 | 121000 |  |  | 133000 | 1193 | 81 | [9 empty] | Federally-Regulated Consumer Product | 08/26/2020 | 8203197 | 07/31/2021
Lennox Industries Inc. | Allied Commercial | KGB048**DQ*P | LPG | Induced Draft | True | True | 1 | False | Down |  | None | Non-Condensing | Two-Stage Modulating |  | 0.5 | Standard |  | 108000 | 87000 |  |  | 94000 | 714 | 81 | [9 empty] | Federally-Regulated Consumer Product | 03/17/2021 | 8203406 | 07/31/2021
Lennox Industries Inc. | Allied Commercial | ZGB036**BW*P | Natural Gas | Induced Draft | True | True | 1 | False | Down |  | None | Non-Condensing | Single-Stage |  | 0.75 | Standard |  | 65000 | 52000 |  |  | 56000 | 815 | 81 | [9 empty] | Federally-Regulated Consumer Product | 08/26/2020 | 8203163 | 07/31/2021
Lennox Industries Inc. | Allied Commercial | KGB048**DQ*P | Natural Gas | Induced Draft | True | True | 1 | False | Horizontal |  | None | Non-Condensing | Two-Stage Modulating |  | 0.5 | Standard |  | 108000 | 87000 |  |  | 94000 | 714 | 81 | [9 empty] | Federally-Regulated Consumer Product | 03/17/2021 | 8203406 | 07/31/2021
Lennox Industries Inc. | Allied Commercial | KGB060**DX*P | Natural Gas | Induced Draft | True | True | 1 | False | Horizontal |  | None | Non-Condensing | Two-Stage Modulating |  | 0.75 | Standard |  | 150000 | 121000 |  |  | 130000 | 1213 | 81 | [9 empty] | Federally-Regulated Consumer Product | 08/26/2020 | 8203422 | 07/31/2021
Lennox Industries Inc. | Allied Commercial | KGB048**DZ*P | Natural Gas | Induced Draft | True | True | 1 | False | Down |  | None | Non-Condensing | Single-Stage |  | 0.5 | Standard |  | 150000 | 121000 |  |  | 134000 | 1109 | 81 | [9 empty] | Federally-Regulated Consumer Product | 03/17/2021 | 8203410 | 07/31/2021
Lennox Industries Inc. | Allied Commercial | ZGB036**BW*P | LPG | Induced Draft | True | True | 1 | False | Down |  | None | Non-Condensing | Single-Stage |  | 0.75 | Standard |  | 65000 | 52000 |  |  | 56000 | 815 | 81 | [9 empty] | Federally-Regulated Consumer Product | 08/26/2020 | 8203163 | 07/31/2021
Lennox Industries Inc. | Allied Commercial | KGB048**DZ*P | LPG | Induced Draft | True | True | 1 | False | Down |  | None | Non-Condensing | Single-Stage |  | 0.5 | Standard |  | 150000 | 121000 |  |  | 134000 | 1109 | 81 | [9 empty] | Federally-Regulated Consumer Product | 03/17/2021 | 8203410 | 07/31/2021
Lennox Industries Inc. | Allied Commercial | ZGB060**BY*P | Natural Gas | Induced Draft | True | True | 1 | False | Down |  | None | Non-Condensing | Single-Stage |  | 0.75 | Standard |  | 108000 | 87000 |  |  | 95000 | 886 | 81 | [9 empty] | Federally-Regulated Consumer Product | 08/26/2020 | 8203196 | 07/31/2021
Lennox Industries Inc. | Allied Commercial | ZGB060**BY*P | LPG | Induced Draft | True | True | 1 | False | Horizontal |  | None | Non-Condensing | Single-Stage |  | 0.75 | Standard |  | 108000 | 87000 |  |  | 95000 | 886 | 81 | [9 empty] | Federally-Regulated Consumer Product | 08/26/2020 | 8203196 | 07/31/2021
Lennox Industries Inc. | Allied Commercial | KGB060**DX*P | LPG | Induced Draft | True | True | 1 | False | Horizontal |  | None | Non-Condensing | Two-Stage Modulating |  | 0.75 | Standard |  | 150000 | 121000 |  |  | 130000 | 1213 | 81 | [9 empty] | Federally-Regulated Consumer Product | 08/26/2020 | 8203422 | 07/31/2021
Lennox Industries Inc. | Allied Commercial | KGB036**BY*P | Natural Gas | Induced Draft | True | True | 1 | False | Down |  | None | Non-Condensing | Single-Stage |  | 0.75 | Standard |  | 108000 | 87000 |  |  | 96000 | 625 | 81 | [9 empty] | Federally-Regulated Consumer Product | 08/26/2020 | 8203372 | 07/31/2021
Lennox Industries Inc. | Allied Commercial | KGB030**DW*P | LPG | Induced Draft | True | True | 1 | False | Horizontal |  | None | Non-Condensing | Single-Stage |  | 0.25 | Standard |  | 65000 | 52000 |  |  | 57000 | 404 | 81 | [9 empty] | Federally-Regulated Consumer Product | 08/26/2020 | 8203331 | 07/31/2021
Lennox Industries Inc. | Allied Commercial | ZGB036**BW*P | Natural Gas | Induced Draft | True | True | 1 | False | Horizontal |  | None | Non-Condensing | Single-Stage |  | 0.75 | Standard |  | 65000 | 52000 |  |  | 56000 | 815 | 81 | [9 empty] | Federally-Regulated Consumer Product | 08/26/2020 | 8203163 | 07/31/2021
Lennox Industries Inc. | Allied Commercial | KGB060**BZ*P | Natural Gas | Induced Draft | True | True | 1 | False | Horizontal |  | None | Non-Condensing | Single-Stage |  | 0.75 | Standard |  | 150000 | 121000 |  |  | 134000 | 962 | 81 | [9 empty] | Federally-Regulated Consumer Product | 03/17/2021 | 8203419 | 07/31/2021
Lennox Industries Inc. | Allied Commercial | KGB060**DX*P | LPG | Induced Draft | True | True | 1 | False | Down |  | None | Non-Condensing | Two-Stage Modulating |  | 0.75 | Standard |  | 150000 | 121000 |  |  | 130000 | 1213 | 81 | [9 empty] | Federally-Regulated Consumer Product | 08/26/2020 | 8203422 | 07/31/2021
Lennox Industries Inc. | Allied Commercial | KGB048**DQ*P | Natural Gas | Induced Draft | True | True | 1 | False | Down |  | None | Non-Condensing | Two-Stage Modulating |  | 0.5 | Standard |  | 108000 | 87000 |  |  | 94000 | 714 | 81 | [9 empty] | Federally-Regulated Consumer Product | 03/17/2021 | 8203406 | 07/31/2021
Lennox Industries Inc. | Allied Commercial | KGB036**DW*P | LPG | Induced Draft | True | True | 1 | False | Horizontal |  | None | Non-Condensing | Single-Stage |  | 0.5 | Standard |  | 65000 | 52000 |  |  | 56000 | 790 | 81 | [9 empty] | Federally-Regulated Consumer Product | 08/26/2020 | 8203388 | 07/31/2021
Lennox Industries Inc. | Allied Commercial | KGB048**DW*P | LPG | Induced Draft | True | True | 1 | False | Down |  | None | Non-Condensing | Single-Stage |  | 0.5 | Standard |  | 65000 | 52000 |  |  | 56000 | 787 | 81 | [9 empty] | Federally-Regulated Consumer Product | 03/17/2021 | 8203407 | 07/31/2021
Lennox Industries Inc. | Allied Commercial | KGB036**DY*P | LPG | Induced Draft | True | True | 1 | False | Horizontal |  | None | Non-Condensing | Single-Stage |  | 0.5 | Standard |  | 108000 | 87000 |  |  | 96000 | 748 | 81 | [9 empty] | Federally-Regulated Consumer Product | 08/26/2020 | 8203394 | 07/31/2021
Lennox Industries Inc. | Allied Commercial | KGB060**BZ*P | Natural Gas | Induced Draft | True | True | 1 | False | Down |  | None | Non-Condensing | Single-Stage |  | 0.75 | Standard |  | 150000 | 121000 |  |  | 134000 | 962 | 81 | [9 empty] | Federally-Regulated Consumer Product | 03/17/2021 | 8203419 | 07/31/2021
Lennox Industries Inc. | Allied Commercial | KGB036**DW*P | LPG | Induced Draft | True | True | 1 | False | Down |  | None | Non-Condensing | Single-Stage |  | 0.5 | Standard |  | 65000 | 52000 |  |  | 56000 | 790 | 81 | [9 empty] | Federally-Regulated Consumer Product | 08/26/2020 | 8203388 | 07/31/2021
Lennox Industries Inc. | Allied Commercial | KGB030**DW*P | LPG | Induced Draft | True | True | 1 | False | Down |  | None | Non-Condensing | Single-Stage |  | 0.25 | Standard |  | 65000 | 52000 |  |  | 57000 | 404 | 81 | [9 empty] | Federally-Regulated Consumer Product | 08/26/2020 | 8203331 | 07/31/2021
Lennox Industries Inc. | Allied Commercial | KGB036**DY*P | LPG | Induced Draft | True | True | 1 | False | Down |  | None | Non-Condensing | Single-Stage |  | 0.5 | Standard |  | 108000 | 87000 |  |  | 96000 | 748 | 81 | [9 empty] | Federally-Regulated Consumer Product | 08/26/2020 | 8203394 | 07/31/2021
Lennox Industries Inc. | Allied Commercial | ZGB048**BX*P | Natural Gas | Induced Draft | True | True | 1 | False | Down |  | None | Non-Condensing | Single-Stage |  | 0.75 | Standard |  | 150000 | 121000 |  |  | 130000 | 1131 | 81 | [9 empty] | Federally-Regulated Consumer Product | 08/26/2020 | 8203190 | 07/31/2021
Lennox Industries Inc. | Allied Commercial | KGB060**BZ*P | LPG | Induced Draft | True | True | 1 | False | Horizontal |  | None | Non-Condensing | Single-Stage |  | 0.75 | Standard |  | 150000 | 121000 |  |  | 134000 | 962 | 81 | [9 empty] | Federally-Regulated Consumer Product | 03/17/2021 | 8203419 | 07/31/2021
Lennox Industries Inc. | Allied Commercial | ZGB060**BX*P | LPG | Induced Draft | True | True | 1 | False | Horizontal |  | None | Non-Condensing | Single-Stage |  | 0.75 | Standard |  | 150000 | 121000 |  |  | 130000 | 1131 | 81 | [9 empty] | Federally-Regulated Consumer Product | 08/26/2020 | 8203195 | 07/31/2021
Lennox Industries Inc. | Allied Commercial | ZGB048**BX*P | Natural Gas | Induced Draft | True | True | 1 | False | Horizontal |  | None | Non-Condensing | Single-Stage |  | 0.75 | Standard |  | 150000 | 121000 |  |  | 130000 | 1131 | 81 | [9 empty] | Federally-Regulated Consumer Product | 08/26/2020 | 8203190 | 07/31/2021
Lennox Industries Inc. | Allied Commercial | KGB060**DY*P | Natural Gas | Induced Draft | True | True | 1 | False | Horizontal |  | None | Non-Condensing | Single-Stage |  | 0.75 | Standard |  | 108000 | 87000 |  |  | 95000 | 971 | 81 | [9 empty] | Federally-Regulated Consumer Product | 08/26/2020 | 8203423 | 07/31/2021
Lennox Industries Inc. | Allied Commercial | KGB060**DZ*P | LPG | Induced Draft | True | True | 1 | False | Horizontal |  | None | Non-Condensing | Single-Stage |  | 0.75 | Standard |  | 150000 | 121000 |  |  | 133000 | 1266 | 81 | [9 empty] | Federally-Regulated Consumer Product | 08/26/2020 | 8203424 | 07/31/2021
Lennox Industries Inc. | Allied Commercial | KGB036**BY*P | LPG | Induced Draft | True | True | 1 | False | Horizontal |  | None | Non-Condensing | Single-Stage |  | 0.75 | Standard |  | 108000 | 87000 |  |  | 96000 | 625 | 81 | [9 empty] | Federally-Regulated Consumer Product | 08/26/2020 | 8203372 | 07/31/2021
Lennox Industries Inc. | Allied Commercial | KGB060**BW*P | LPG | Induced Draft | True | True | 1 | False | Down |  | None | Non-Condensing | Single-Stage |  | 0.75 | Standard |  | 65000 | 52000 |  |  | 55000 | 917 | 81 | [9 empty] | Federally-Regulated Consumer Product | 03/17/2021 | 8203416 | 07/31/2021
Lennox Industries Inc. | Allied Commercial | KGB048**BQ*P | LPG | Induced Draft | True | True | 1 | False | Down |  | None | Non-Condensing | Two-Stage Modulating |  | 0.75 | Standard |  | 108000 | 87000 |  |  | 95000 | 449 | 81 | [9 empty] | Federally-Regulated Consumer Product | 03/17/2021 | 8203395 | 07/31/2021
Lennox Industries Inc. | Allied Commercial | KGB060**DW*P | LPG | Induced Draft | True | True | 1 | False | Down |  | None | Non-Condensing | Single-Stage |  | 0.75 | Standard |  | 65000 | 52000 |  |  | 55000 | 1098 | 81 | [9 empty] | Federally-Regulated Consumer Product | 08/26/2020 | 8203421 | 07/31/2021
Lennox Industries Inc. | Allied Commercial | KGB060**DQ*P | LPG | Induced Draft | True | True | 1 | False | Horizontal |  | None | Non-Condensing | Two-Stage Modulating |  | 0.75 | Standard |  | 108000 | 87000 |  |  | 92000 | 915 | 81 | [9 empty] | Federally-Regulated Consumer Product | 03/17/2021 | 8203420 | 07/31/2021
Lennox Industries Inc. | Allied Commercial | KGB048**DW*P | Natural Gas | Induced Draft | True | True | 1 | False | Horizontal |  | None | Non-Condensing | Single-Stage |  | 0.5 | Standard |  | 65000 | 52000 |  |  | 56000 | 787 | 81 | [9 empty] | Federally-Regulated Consumer Product | 03/17/2021 | 8203407 | 07/31/2021
Lennox Industries Inc. | Allied Commercial | KGB060**DQ*P | LPG | Induced Draft | True | True | 1 | False | Down |  | None | Non-Condensing | Two-Stage Modulating |  | 0.75 | Standard |  | 108000 | 87000 |  |  | 92000 | 915 | 81 | [9 empty] | Federally-Regulated Consumer Product | 03/17/2021 | 8203420 | 07/31/2021
Lennox Industries Inc. | Allied Commercial | ZGB060**BY*P | Natural Gas | Induced Draft | True | True | 1 | False | Horizontal |  | None | Non-Condensing | Single-Stage |  | 0.75 | Standard |  | 108000 | 87000 |  |  | 95000 | 886 | 81 | [9 empty] | Federally-Regulated Consumer Product | 08/26/2020 | 8203196 | 07/31/2021
Lennox Industries Inc. | Allied Commercial | KGB060**BW*P | LPG | Induced Draft | True | True | 1 | False | Horizontal |  | None | Non-Condensing | Single-Stage |  | 0.75 | Standard |  | 65000 | 52000 |  |  | 55000 | 917 | 81 | [9 empty] | Federally-Regulated Consumer Product | 03/17/2021 | 8203416 | 07/31/2021
Lennox Industries Inc. | Allied Commercial | KGB048**DY*P | Natural Gas | Induced Draft | True | True | 1 | False | Down |  | None | Non-Condensing | Single-Stage |  | 0.5 | Standard |  | 108000 | 87000 |  |  | 96000 | 748 | 81 | [9 empty] | Federally-Regulated Consumer Product | 03/17/2021 | 8203409 | 07/31/2021
Lennox Industries Inc. | Allied Commercial | KGB036**DW*P | Natural Gas | Induced Draft | True | True | 1 | False | Horizontal |  | None | Non-Condensing | Single-Stage |  | 0.5 | Standard |  | 65000 | 52000 |  |  | 56000 | 790 | 81 | [9 empty] | Federally-Regulated Consumer Product | 08/26/2020 | 8203388 | 07/31/2021
Lennox Industries Inc. | Allied Commercial | ZGB060**BZ*P | Natural Gas | Induced Draft | True | True | 1 | False | Down |  | None | Non-Condensing | Single-Stage |  | 0.75 | Standard |  | 150000 | 121000 |  |  | 133000 | 1193 | 81 | [9 empty] | Federally-Regulated Consumer Product | 08/26/2020 | 8203197 | 07/31/2021
Lennox Industries Inc. | Allied Commercial | KGB060**BW*P | Natural Gas | Induced Draft | True | True | 1 | False | Horizontal |  | None | Non-Condensing | Single-Stage |  | 0.75 | Standard |  | 65000 | 52000 |  |  | 55000 | 917 | 81 | [9 empty] | Federally-Regulated Consumer Product | 03/17/2021 | 8203416 | 07/31/2021
Lennox Industries Inc. | Allied Commercial | KGB048**BZ*P | LPG | Induced Draft | True | True | 1 | False | Horizontal |  | None | Non-Condensing | Single-Stage |  | 0.75 | Standard |  | 150000 | 121000 |  |  | 134000 | 962 | 81 | [9 empty] | Federally-Regulated Consumer Product | 03/17/2021 | 8203405 | 07/31/2021
Lennox Industries Inc. | Allied Commercial | ZGB060**BZ*P | LPG | Induced Draft | True | True | 1 | False | Horizontal |  | None | Non-Condensing | Single-Stage |  | 0.75 | Standard |  | 150000 | 121000 |  |  | 133000 | 1193 | 81 | [9 empty] | Federally-Regulated Consumer Product | 08/26/2020 | 8203197 | 07/31/2021
Lennox Industries Inc. | Allied Commercial | KGB036**BY*P | Natural Gas | Induced Draft | True | True | 1 | False | Horizontal |  | None | Non-Condensing | Single-Stage |  | 0.75 | Standard |  | 108000 | 87000 |  |  | 96000 | 625 | 81 | [9 empty] | Federally-Regulated Consumer Product | 08/26/2020 | 8203372 | 07/31/2021
Lennox Industries Inc. | Allied Commercial | KGB030**DW*P | Natural Gas | Induced Draft | True | True | 1 | False | Horizontal |  | None | Non-Condensing | Single-Stage |  | 0.25 | Standard |  | 65000 | 52000 |  |  | 57000 | 404 | 81 | [9 empty] | Federally-Regulated Consumer Product | 08/26/2020 | 8203331 | 07/31/2021
Lennox Industries Inc. | Allied Commercial | KGB048**DY*P | LPG | Induced Draft | True | True | 1 | False | Horizontal |  | None | Non-Condensing | Single-Stage |  | 0.5 | Standard |  | 108000 | 87000 |  |  | 96000 | 748 | 81 | [9 empty] | Federally-Regulated Consumer Product | 03/17/2021 | 8203409 | 07/31/2021
Lennox Industries Inc. | Allied Commercial | KGB048**BQ*P | Natural Gas | Induced Draft | True | True | 1 | False | Down |  | None | Non-Condensing | Two-Stage Modulating |  | 0.75 | Standard |  | 108000 | 87000 |  |  | 95000 | 449 | 81 | [9 empty] | Federally-Regulated Consumer Product | 03/17/2021 | 8203395 | 07/31/2021
Lennox Industries Inc. | Allied Commercial | KGB060**DQ*P | Natural Gas | Induced Draft | True | True | 1 | False | Down |  | None | Non-Condensing | Two-Stage Modulating |  | 0.75 | Standard |  | 108000 | 87000 |  |  | 92000 | 915 | 81 | [9 empty] | Federally-Regulated Consumer Product | 03/17/2021 | 8203420 | 07/31/2021
Lennox Industries Inc. | Allied Commercial | KGB048**BZ*P | Natural Gas | Induced Draft | True | True | 1 | False | Down |  | None | Non-Condensing | Single-Stage |  | 0.75 | Standard |  | 150000 | 121000 |  |  | 134000 | 962 | 81 | [9 empty] | Federally-Regulated Consumer Product | 03/17/2021 | 8203405 | 07/31/2021
Lennox Industries Inc. | Allied Commercial | KGB060**DW*P | LPG | Induced Draft | True | True | 1 | False | Horizontal |  | None | Non-Condensing | Single-Stage |  | 0.75 | Standard |  | 65000 | 52000 |  |  | 55000 | 1098 | 81 | [9 empty] | Federally-Regulated Consumer Product | 08/26/2020 | 8203421 | 07/31/2021
Lennox Industries Inc. | Allied Commercial | KGB048**DW*P | Natural Gas | Induced Draft | True | True | 1 | False | Down |  | None | Non-Condensing | Single-Stage |  | 0.5 | Standard |  | 65000 | 52000 |  |  | 56000 | 787 | 81 | [9 empty] | Federally-Regulated Consumer Product | 03/17/2021 | 8203407 | 07/31/2021
Lennox Industries Inc. | Allied Commercial | KGB060**DY*P | Natural Gas | Induced Draft | True | True | 1 | False | Down |  | None | Non-Condensing | Single-Stage |  | 0.75 | Standard |  | 108000 | 87000 |  |  | 95000 | 971 | 81 | [9 empty] | Federally-Regulated Consumer Product | 08/26/2020 | 8203423 | 07/31/2021
Lennox Industries Inc. | Allied Commercial | KGB048**DZ*P | Natural Gas | Induced Draft | True | True | 1 | False | Horizontal |  | None | Non-Condensing | Single-Stage |  | 0.5 | Standard |  | 150000 | 121000 |  |  | 134000 | 1109 | 81 | [9 empty] | Federally-Regulated Consumer Product | 03/17/2021 | 8203410 | 07/31/2021
Lennox Industries Inc. | Allied Commercial | KGB060**DY*P | LPG | Induced Draft | True | True | 1 | False | Horizontal |  | None | Non-Condensing | Single-Stage |  | 0.75 | Standard |  | 108000 | 87000 |  |  | 95000 | 971 | 81 | [9 empty] | Federally-Regulated Consumer Product | 08/26/2020 | 8203423 | 07/31/2021
Lennox Industries Inc. | Allied Commercial | KGB048**BW*P | Natural Gas | Induced Draft | True | True | 1 | False | Horizontal |  | None | Non-Condensing | Single-Stage |  | 0.75 | Standard |  | 65000 | 52000 |  |  | 55000 | 917 | 81 | [9 empty] | Federally-Regulated Consumer Product | 03/17/2021 | 8203396 | 07/31/2021
Lennox Industries Inc. | Allied Commercial | ZGB048**BX*P | LPG | Induced Draft | True | True | 1 | False | Horizontal |  | None | Non-Condensing | Single-Stage |  | 0.75 | Standard |  | 150000 | 121000 |  |  | 130000 | 1131 | 81 | [9 empty] | Federally-Regulated Consumer Product | 08/26/2020 | 8203190 | 07/31/2021
Lennox Industries Inc. | Allied Commercial | KGB060**DW*P | Natural Gas | Induced Draft | True | True | 1 | False | Down |  | None | Non-Condensing | Single-Stage |  | 0.75 | Standard |  | 65000 | 52000 |  |  | 55000 | 1098 | 81 | [9 empty] | Federally-Regulated Consumer Product | 08/26/2020 | 8203421 | 07/31/2021
Lennox Industries Inc. | Allied Commercial | KGB048**DY*P | LPG | Induced Draft | True | True | 1 | False | Down |  | None | Non-Condensing | Single-Stage |  | 0.5 | Standard |  | 108000 | 87000 |  |  | 96000 | 748 | 81 | [9 empty] | Federally-Regulated Consumer Product | 03/17/2021 | 8203409 | 07/31/2021
Lennox Industries Inc. | Allied Commercial | KGB048**BW*P | LPG | Induced Draft | True | True | 1 | False | Horizontal |  | None | Non-Condensing | Single-Stage |  | 0.75 | Standard |  | 65000 | 52000 |  |  | 55000 | 917 | 81 | [9 empty] | Federally-Regulated Consumer Product | 03/17/2021 | 8203396 | 07/31/2021
Lennox Industries Inc. | Allied Commercial | KGB060**DX*P | Natural Gas | Induced Draft | True | True | 1 | False | Down |  | None | Non-Condensing | Two-Stage Modulating |  | 0.75 | Standard |  | 150000 | 121000 |  |  | 130000 | 1213 | 81 | [9 empty] | Federally-Regulated Consumer Product | 08/26/2020 | 8203422 | 07/31/2021
Lennox Industries Inc. | Allied Commercial | ZGB048**BX*P | LPG | Induced Draft | True | True | 1 | False | Down |  | None | Non-Condensing | Single-Stage |  | 0.75 | Standard |  | 150000 | 121000 |  |  | 130000 | 1131 | 81 | [9 empty] | Federally-Regulated Consumer Product | 08/26/2020 | 8203190 | 07/31/2021
Lennox Industries Inc. | Allied Commercial | KGB048**BW*P | LPG | Induced Draft | True | True | 1 | False | Down |  | None | Non-Condensing | Single-Stage |  | 0.75 | Standard |  | 65000 | 52000 |  |  | 55000 | 917 | 81 | [9 empty] | Federally-Regulated Consumer Product | 03/17/2021 | 8203396 | 07/31/2021
Lennox Industries Inc. | Allied Commercial | ZGB060**BX*P | Natural Gas | Induced Draft | True | True | 1 | False | Down |  | None | Non-Condensing | Single-Stage |  | 0.75 | Standard |  | 150000 | 121000 |  |  | 130000 | 1131 | 81 | [9 empty] | Federally-Regulated Consumer Product | 08/26/2020 | 8203195 | 07/31/2021
Lennox Industries Inc. | Allied Commercial | KGB060**BZ*P | LPG | Induced Draft | True | True | 1 | False | Down |  | None | Non-Condensing | Single-Stage |  | 0.75 | Standard |  | 150000 | 121000 |  |  | 134000 | 962 | 81 | [9 empty] | Federally-Regulated Consumer Product | 03/17/2021 | 8203419 | 07/31/2021
Lennox Industries Inc. | Allied Commercial | KGB048**BQ*P | Natural Gas | Induced Draft | True | True | 1 | False | Horizontal |  | None | Non-Condensing | Two-Stage Modulating |  | 0.75 | Standard |  | 108000 | 87000 |  |  | 95000 | 449 | 81 | [9 empty] | Federally-Regulated Consumer Product | 03/17/2021 | 8203395 | 07/31/2021
Lennox Industries Inc. | Allied Commercial | KGB036**DY*P | Natural Gas | Induced Draft | True | True | 1 | False | Down |  | None | Non-Condensing | Single-Stage |  | 0.5 | Standard |  | 108000 | 87000 |  |  | 96000 | 748 | 81 | [9 empty] | Federally-Regulated Consumer Product | 08/26/2020 | 8203394 | 07/31/2021
Lennox Industries Inc. | Allied Commercial | KGB060**DZ*P | LPG | Induced Draft | True | True | 1 | False | Down |  | None | Non-Condensing | Single-Stage |  | 0.75 | Standard |  | 150000 | 121000 |  |  | 133000 | 1266 | 81 | [9 empty] | Federally-Regulated Consumer Product | 08/26/2020 | 8203424 | 07/31/2021
Lennox Industries Inc. | Allied Commercial | KGB060**BX*P | Natural Gas | Induced Draft | True | True | 1 | False | Horizontal |  | None | Non-Condensing | Two-Stage Modulating |  | 0.75 | Standard |  | 150000 | 121000 |  |  | 132000 | 1044 | 81 | [9 empty] | Federally-Regulated Consumer Product | 03/17/2021 | 8203417 | 07/31/2021
Lennox Industries Inc. | Allied Commercial | ZGB060**BX*P | LPG | Induced Draft | True | True | 1 | False | Down |  | None | Non-Condensing | Single-Stage |  | 0.75 | Standard |  | 150000 | 121000 |  |  | 130000 | 1131 | 81 | [9 empty] | Federally-Regulated Consumer Product | 08/26/2020 | 8203195 | 07/31/2021
Lennox Industries Inc. | Allied Commercial | KGB048**DW*P | LPG | Induced Draft | True | True | 1 | False | Horizontal |  | None | Non-Condensing | Single-Stage |  | 0.5 | Standard |  | 65000 | 52000 |  |  | 56000 | 787 | 81 | [9 empty] | Federally-Regulated Consumer Product | 03/17/2021 | 8203407 | 07/31/2021
Lennox Industries Inc. | Allied Commercial | KGB048**DZ*P | LPG | Induced Draft | True | True | 1 | False | Horizontal |  | None | Non-Condensing | Single-Stage |  | 0.5 | Standard |  | 150000 | 121000 |  |  | 134000 | 1109 | 81 | [9 empty] | Federally-Regulated Consumer Product | 03/17/2021 | 8203410 | 07/31/2021
Lennox Industries Inc. | Allied Commercial | KGB060**BY*P | LPG | Induced Draft | True | True | 1 | False | Down |  | None | Non-Condensing | Single-Stage |  | 0.75 | Standard |  | 108000 | 87000 |  |  | 96000 | 625 | 81 | [9 empty] | Federally-Regulated Consumer Product | 03/17/2021 | 8203418 | 07/31/2021
Lennox Industries Inc. | Allied Commercial | KGB048**BZ*P | LPG | Induced Draft | True | True | 1 | False | Down |  | None | Non-Condensing | Single-Stage |  | 0.75 | Standard |  | 150000 | 121000 |  |  | 134000 | 962 | 81 | [9 empty] | Federally-Regulated Consumer Product | 03/17/2021 | 8203405 | 07/31/2021
Lennox Industries Inc. | Allied Commercial | KGB060**BX*P | Natural Gas | Induced Draft | True | True | 1 | False | Down |  | None | Non-Condensing | Two-Stage Modulating |  | 0.75 | Standard |  | 150000 | 121000 |  |  | 132000 | 1044 | 81 | [9 empty] | Federally-Regulated Consumer Product | 03/17/2021 | 8203417 | 07/31/2021
Lennox Industries Inc. | Allied Commercial | KGB048**BZ*P | Natural Gas | Induced Draft | True | True | 1 | False | Horizontal |  | None | Non-Condensing | Single-Stage |  | 0.75 | Standard |  | 150000 | 121000 |  |  | 134000 | 962 | 81 | [9 empty] | Federally-Regulated Consumer Product | 03/17/2021 | 8203405 | 07/31/2021
Lennox Industries Inc. | Allied Commercial | KGB060**DZ*P | Natural Gas | Induced Draft | True | True | 1 | False | Horizontal |  | None | Non-Condensing | Single-Stage |  | 0.75 | Standard |  | 150000 | 121000 |  |  | 133000 | 1266 | 81 | [9 empty] | Federally-Regulated Consumer Product | 08/26/2020 | 8203424 | 07/31/2021
Lennox Industries Inc. | Allied Commercial | KGB060**BY*P | Natural Gas | Induced Draft | True | True | 1 | False | Horizontal |  | None | Non-Condensing | Single-Stage |  | 0.75 | Standard |  | 108000 | 87000 |  |  | 96000 | 625 | 81 | [9 empty] | Federally-Regulated Consumer Product | 03/17/2021 | 8203418 | 07/31/2021
Lennox Industries Inc. | Allied Commercial | KGB060**BY*P | LPG | Induced Draft | True | True | 1 | False | Horizontal |  | None | Non-Condensing | Single-Stage |  | 0.75 | Standard |  | 108000 | 87000 |  |  | 96000 | 625 | 81 | [9 empty] | Federally-Regulated Consumer Product | 03/17/2021 | 8203418 | 07/31/2021
Lennox Industries Inc. | Allied Commercial | KGB036**BY*P | LPG | Induced Draft | True | True | 1 | False | Down |  | None | Non-Condensing | Single-Stage |  | 0.75 | Standard |  | 108000 | 87000 |  |  | 96000 | 625 | 81 | [9 empty] | Federally-Regulated Consumer Product | 08/26/2020 | 8203372 | 07/31/2021
Lennox Industries Inc. | Allied Commercial | KGB036**DY*P | Natural Gas | Induced Draft | True | True | 1 | False | Horizontal |  | None | Non-Condensing | Single-Stage |  | 0.5 | Standard |  | 108000 | 87000 |  |  | 96000 | 748 | 81 | [9 empty] | Federally-Regulated Consumer Product | 08/26/2020 | 8203394 | 07/31/2021
Lennox Industries Inc. | Allied Commercial | ZGB060**BZ*P | LPG | Induced Draft | True | True | 1 | False | Down |  | None | Non-Condensing | Single-Stage |  | 0.75 | Standard |  | 150000 | 121000 |  |  | 133000 | 1193 | 81 | [9 empty] | Federally-Regulated Consumer Product | 08/26/2020 | 8203197 | 07/31/2021
Johnson Controls, Inc. | FRASER-JOHNSTON BY JOHNSON CONTROLS | TG9S100C20MP11 | LPG | Induced Draft | True | False | 1 | False | Horizontal |  | None | Condensing | Single-Stage |  | 1 | Standard |  | 100000 | 97000 |  |  | 96000 | 1161 | 95.5 | [9 empty] | Federally-Regulated Consumer Product | 08/26/2020 | 2017562 | 07/31/2021
Johnson Controls, Inc. | FRASER-JOHNSTON BY JOHNSON CONTROLS | TMLT100C20MP11 | Natural Gas | Induced Draft | True | False | 1 | False | Down |  | None | Non-Condensing | Two-Stage Modulating |  | 1 | Standard |  | 100000 | 80000 |  |  | 91000 | 962 | 80 | [9 empty] | Federally-Regulated Consumer Product | 08/26/2020 | 2017625 | 07/31/2021
Johnson Controls, Inc. | FRASER-JOHNSTON BY JOHNSON CONTROLS | TM9E100C16MP11 | Natural Gas | Induced Draft | True | False | 1 | False | Down |  | None | Condensing | Single-Stage |  | 0.5 | Premium |  | 100000 | 96000 |  |  | 99000 | 463 | 95 | [9 empty] | Federally-Regulated Consumer Product | 07/16/2020 | 7125980 | 07/31/2021
Johnson Controls, Inc. | FRASER-JOHNSTON BY JOHNSON CONTROLS | TGLS100C20MP11 | LPG | Induced Draft | True | False | 1 | False | Horizontal |  | None | Non-Condensing | Single-Stage |  | 1 | Standard |  | 100000 | 80000 |  |  | 95000 | 1226 | 80 | [9 empty] | Federally-Regulated Consumer Product | 08/26/2020 | 2017573 | 07/31/2021
Johnson Controls, Inc. | FRASER-JOHNSTON BY JOHNSON CONTROLS | TMLX120C20MP11 | Natural Gas | Induced Draft | True | False | 1 | False | Horizontal |  | None | Non-Condensing | Single-Stage |  | 0.75 | Premium |  | 120000 | 96000 |  |  | 117000 | 635 | 80 | [9 empty] | Federally-Regulated Consumer Product | 08/26/2020 | 2017499 | 07/31/2021
Johnson Controls, Inc. | FRASER-JOHNSTON BY JOHNSON CONTROLS | TM9T100C20MP11 | Natural Gas | Induced Draft | True | False | 1 | False | Horizontal |  | None | Condensing | Two-Stage Modulating |  | 1 | Standard |  | 100000 | 96000 |  |  | 89000 | 1394 | 96 | [9 empty] | Federally-Regulated Consumer Product | 08/26/2020 | 2017584 | 07/31/2021
Johnson Controls, Inc. | FRASER-JOHNSTON BY JOHNSON CONTROLS | PHG4A300752X1 | LPG | Induced Draft | True | True | 1 | False | Down |  | None | Non-Condensing | Single-Stage |  | 0.5 | Premium |  | 75000 | 60000 |  |  | 77000 | 350 | 81 | [9 empty] | Federally-Regulated Consumer Product | 05/26/2021 | 8550697 | 07/31/2021
Johnson Controls, Inc. | FRASER-JOHNSTON BY JOHNSON CONTROLS | PCG4A421002X3 | Natural Gas | Induced Draft | True | True | 1 | False | Down |  | None | Non-Condensing | Single-Stage |  | 0.75 | Premium |  | 100000 | 80000 |  |  | 96000 | 637 | 81 | [9 empty] | Federally-Regulated Consumer Product | 11/18/2020 | 205281277 | 07/31/2021
Johnson Controls, Inc. | FRASER-JOHNSTON BY JOHNSON CONTROLS | PHG4B601252X4 | Natural Gas | Induced Draft | True | True | 1 | False | Down |  | None | Non-Condensing | Single-Stage |  | 1 | Premium |  | 125000 | 100000 |  |  | 115000 | 796 | 81 | [9 empty] | Federally-Regulated Consumer Product | 11/18/2020 | 206338281 | 07/31/2021
Johnson Controls, Inc. | FRASER-JOHNSTON BY JOHNSON CONTROLS | TM9T100C20MP11 | Natural Gas | Induced Draft | True | False | 1 | False | Down |  | None | Condensing | Two-Stage Modulating |  | 1 | Standard |  | 100000 | 96000 |  |  | 89000 | 1394 | 96 | [9 empty] | Federally-Regulated Consumer Product | 08/26/2020 | 2017584 | 07/31/2021
Johnson Controls, Inc. | FRASER-JOHNSTON BY JOHNSON CONTROLS | TM9T100C20MP11 | Natural Gas | Induced Draft | True | False | 1 | False | Up |  | None | Condensing | Two-Stage Modulating |  | 1 | Standard |  | 100000 | 96000 |  |  | 89000 | 1394 | 96 | [9 empty] | Federally-Regulated Consumer Product | 08/26/2020 | 2017584 | 07/31/2021
Johnson Controls, Inc. | FRASER-JOHNSTON BY JOHNSON CONTROLS | TGLS100C20MP11 | Natural Gas | Induced Draft | True | False | 1 | False | Horizontal |  | None | Non-Condensing | Single-Stage |  | 1 | Standard |  | 100000 | 80000 |  |  | 95000 | 1226 | 80 | [9 empty] | Federally-Regulated Consumer Product | 08/26/2020 | 2017573 | 07/31/2021
Johnson Controls, Inc. | FRASER-JOHNSTON BY JOHNSON CONTROLS | TM9T100C20MP11 | LPG | Induced Draft | True | False | 1 | False | Down |  | None | Condensing | Two-Stage Modulating |  | 1 | Standard |  | 100000 | 96000 |  |  | 89000 | 1394 | 96 | [9 empty] | Federally-Regulated Consumer Product | 08/26/2020 | 2017584 | 07/31/2021
Johnson Controls, Inc. | FRASER-JOHNSTON BY JOHNSON CONTROLS | TP9C080C16MP12 | Natural Gas | Induced Draft | True | False | 1 | False | Horizontal |  | None | Condensing | Step Modulating |  | 0.75 | Premium |  | 80000 | 78000 |  |  | 80000 | 460 | 97.7 | [9 empty] | Federally-Regulated Consumer Product | 08/26/2020 | 2017601 | 07/31/2021
Johnson Controls, Inc. | FRASER-JOHNSTON BY JOHNSON CONTROLS | PCG4B481002X1 | LPG | Induced Draft | True | True | 1 | False | Horizontal |  | None | Non-Condensing | Single-Stage |  | 0.75 | Premium |  | 100000 | 80000 |  |  | 96000 | 513 | 81 | [9 empty] | Federally-Regulated Consumer Product | 07/16/2020 | 8071594 | 07/31/2021
Johnson Controls, Inc. | FRASER-JOHNSTON BY JOHNSON CONTROLS | TG8S130D20MP11 | Natural Gas | Induced Draft | True | False | 1 | False | Up |  | None | Non-Condensing | Single-Stage |  | 1 | Standard |  | 130000 | 104000 |  |  | 114000 | 1314 | 80 | [9 empty] | Federally-Regulated Consumer Product | 08/26/2020 | 2017551 | 07/31/2021
Johnson Controls, Inc. | FRASER-JOHNSTON BY JOHNSON CONTROLS | PHG4B421002X4 | Natural Gas | Induced Draft | True | True | 1 | False | Horizontal |  | None | Non-Condensing | Single-Stage |  | 0.75 | Premium |  | 100000 | 80000 |  |  | 96000 | 513 | 81 | [9 empty] | Federally-Regulated Consumer Product | 11/18/2020 | 206338260 | 07/31/2021
Johnson Controls, Inc. | FRASER-JOHNSTON BY JOHNSON CONTROLS | TM9E100C16MP11 | LPG | Induced Draft | True | False | 1 | False | Down |  | None | Condensing | Single-Stage |  | 0.5 | Premium |  | 100000 | 96000 |  |  | 99000 | 463 | 95 | [9 empty] | Federally-Regulated Consumer Product | 07/16/2020 | 7125980 | 07/31/2021
Johnson Controls, Inc. | FRASER-JOHNSTON BY JOHNSON CONTROLS | PCG4A240502X4 | LPG | Induced Draft | True | True | 1 | False | Horizontal |  | None | Non-Condensing | Single-Stage |  | 0.33 | Premium |  | 50000 | 40000 |  |  | 38000 | 147 | 81 | [9 empty] | Federally-Regulated Consumer Product | 10/07/2020 | 206077363 | 07/31/2021
Johnson Controls, Inc. | FRASER-JOHNSTON BY JOHNSON CONTROLS | PHG4A240752X4 | Natural Gas | Induced Draft | True | True | 1 | False | Horizontal |  | None | Non-Condensing | Single-Stage |  | 0.5 | Premium |  | 75000 | 60000 |  |  | 77000 | 350 | 81 | [9 empty] | Federally-Regulated Consumer Product | 11/18/2020 | 206338232 | 07/31/2021
Johnson Controls, Inc. | FRASER-JOHNSTON BY JOHNSON CONTROLS | PHG4A300752X4 | Natural Gas | Induced Draft | True | True | 1 | False | Down |  | None | Non-Condensing | Single-Stage |  | 0.5 | Premium |  | 75000 | 60000 |  |  | 77000 | 350 | 81 | [9 empty] | Federally-Regulated Consumer Product | 11/18/2020 | 206338239 | 07/31/2021
Johnson Controls, Inc. | FRASER-JOHNSTON BY JOHNSON CONTROLS | TP9C080C16MP12 | Natural Gas | Induced Draft | True | False | 1 | False | Down |  | None | Condensing | Step Modulating |  | 0.75 | Premium |  | 80000 | 78000 |  |  | 80000 | 460 | 97.7 | [9 empty] | Federally-Regulated Consumer Product | 08/26/2020 | 2017601 | 07/31/2021
Johnson Controls, Inc. | FRASER-JOHNSTON BY JOHNSON CONTROLS | TMLX060A12MP11 | Natural Gas | Induced Draft | True | False | 1 | False | Down |  | None | Non-Condensing | Single-Stage |  | 0.5 | Premium |  | 60000 | 48000 |  |  | 59000 | 243 | 80 | [9 empty] | Federally-Regulated Consumer Product | 08/26/2020 | 2017495 | 07/31/2021
Johnson Controls, Inc. | FRASER-JOHNSTON BY JOHNSON CONTROLS | TG8S130D20MP11 | LPG | Induced Draft | True | False | 1 | False | Down |  | None | Non-Condensing | Single-Stage |  | 1 | Standard |  | 130000 | 104000 |  |  | 114000 | 1314 | 80 | [9 empty] | Federally-Regulated Consumer Product | 08/26/2020 | 2017551 | 07/31/2021
Johnson Controls, Inc. | FRASER-JOHNSTON BY JOHNSON CONTROLS | TMLT100C20MP11 | Natural Gas | Induced Draft | True | False | 1 | False | Horizontal |  | None | Non-Condensing | Two-Stage Modulating |  | 1 | Standard |  | 100000 | 80000 |  |  | 91000 | 962 | 80 | [9 empty] | Federally-Regulated Consumer Product | 08/26/2020 | 2017625 | 07/31/2021
Johnson Controls, Inc. | FRASER-JOHNSTON BY JOHNSON CONTROLS | PCG4A420752X1 | Natural Gas | Induced Draft | True | True | 1 | False | Down |  | None | Non-Condensing | Single-Stage |  | 0.75 | Premium |  | 75000 | 60000 |  |  | 77000 | 401 | 81 | [9 empty] | Federally-Regulated Consumer Product | 07/16/2020 | 8071591 | 07/31/2021
Johnson Controls, Inc. | FRASER-JOHNSTON BY JOHNSON CONTROLS | PHG4A300752X4 | Natural Gas | Induced Draft | True | True | 1 | False | Horizontal |  | None | Non-Condensing | Single-Stage |  | 0.5 | Premium |  | 75000 | 60000 |  |  | 77000 | 350 | 81 | [9 empty] | Federally-Regulated Consumer Product | 11/18/2020 | 206338239 | 07/31/2021
Johnson Controls, Inc. | FRASER-JOHNSTON BY JOHNSON CONTROLS | TG8S130D20MP11 | LPG | Induced Draft | True | False | 1 | False | Up |  | None | Non-Condensing | Single-Stage |  | 1 | Standard |  | 130000 | 104000 |  |  | 114000 | 1314 | 80 | [9 empty] | Federally-Regulated Consumer Product | 08/26/2020 | 2017551 | 07/31/2021
Johnson Controls, Inc. | FRASER-JOHNSTON BY JOHNSON CONTROLS | TMLX120C20MP11 | LPG | Induced Draft | True | False | 1 | False | Horizontal |  | None | Non-Condensing | Single-Stage |  | 0.75 | Premium |  | 120000 | 96000 |  |  | 117000 | 635 | 80 | [9 empty] | Federally-Regulated Consumer Product | 08/26/2020 | 2017499 | 07/31/2021
Johnson Controls, Inc. | FRASER-JOHNSTON BY JOHNSON CONTROLS | TM9E100C20MP11 | LPG | Induced Draft | True | False | 1 | False | Down |  | None | Condensing | Single-Stage |  | 0.75 | Premium |  | 100000 | 96000 |  |  | 99000 | 410 | 95 | [9 empty] | Federally-Regulated Consumer Product | 07/16/2020 | 7133784 | 07/31/2021
Johnson Controls, Inc. | FRASER-JOHNSTON BY JOHNSON CONTROLS | TG9S100C20MP11 | Natural Gas | Induced Draft | True | False | 1 | False | Down |  | None | Condensing | Single-Stage |  | 1 | Standard |  | 100000 | 97000 |  |  | 96000 | 1161 | 95.5 | [9 empty] | Federally-Regulated Consumer Product | 08/26/2020 | 2017562 | 07/31/2021
Johnson Controls, Inc. | FRASER-JOHNSTON BY JOHNSON CONTROLS | TMLX060A12MP11 | LPG | Induced Draft | True | False | 1 | False | Up |  | None | Non-Condensing | Single-Stage |  | 0.5 | Premium |  | 60000 | 48000 |  |  | 59000 | 243 | 80 | [9 empty] | Federally-Regulated Consumer Product | 08/26/2020 | 2017495 | 07/31/2021
Johnson Controls, Inc. | FRASER-JOHNSTON BY JOHNSON CONTROLS | TM9E100C20MP11 | LPG | Induced Draft | True | False | 1 | False | Up |  | None | Condensing | Single-Stage |  | 0.75 | Premium |  | 100000 | 96000 |  |  | 99000 | 410 | 95 | [9 empty] | Federally-Regulated Consumer Product | 07/16/2020 | 7133784 | 07/31/2021
Johnson Controls, Inc. | FRASER-JOHNSTON BY JOHNSON CONTROLS | PCG4A240502X4 | Natural Gas | Induced Draft | True | True | 1 | False | Down |  | None | Non-Condensing | Single-Stage |  | 0.33 | Premium |  | 50000 | 40000 |  |  | 38000 | 147 | 81 | [9 empty] | Federally-Regulated Consumer Product | 10/07/2020 | 206077363 | 07/31/2021
Johnson Controls, Inc. | FRASER-JOHNSTON BY JOHNSON CONTROLS | TG9S100C20MP11 | Natural Gas | Induced Draft | True | False | 1 | False | Up |  | None | Condensing | Single-Stage |  | 1 | Standard |  | 100000 | 97000 |  |  | 96000 | 1161 | 95.5 | [9 empty] | Federally-Regulated Consumer Product | 08/26/2020 | 2017562 | 07/31/2021
Johnson Controls, Inc. | FRASER-JOHNSTON BY JOHNSON CONTROLS | TMLT100C20MP11 | Natural Gas | Induced Draft | True | False | 1 | False | Up |  | None | Non-Condensing | Two-Stage Modulating |  | 1 | Standard |  | 100000 | 80000 |  |  | 91000 | 962 | 80 | [9 empty] | Federally-Regulated Consumer Product | 08/26/2020 | 2017625 | 07/31/2021
Johnson Controls, Inc. | FRASER-JOHNSTON BY JOHNSON CONTROLS | TP9C080C16MP12 | LPG | Induced Draft | True | False | 1 | False | Down |  | None | Condensing | Step Modulating |  | 0.75 | Premium |  | 80000 | 78000 |  |  | 80000 | 460 | 97.7 | [9 empty] | Federally-Regulated Consumer Product | 08/26/2020 | 2017601 | 07/31/2021
Johnson Controls, Inc. | FRASER-JOHNSTON BY JOHNSON CONTROLS | PHG4B421002X4 | LPG | Induced Draft | True | True | 1 | False | Down |  | None | Non-Condensing | Single-Stage |  | 0.75 | Premium |  | 100000 | 80000 |  |  | 96000 | 513 | 81 | [9 empty] | Federally-Regulated Consumer Product | 11/18/2020 | 206338260 | 07/31/2021
Johnson Controls, Inc. | FRASER-JOHNSTON BY JOHNSON CONTROLS | TM9T100C20MP11 | LPG | Induced Draft | True | False | 1 | False | Up |  | None | Condensing | Two-Stage Modulating |  | 1 | Standard |  | 100000 | 96000 |  |  | 89000 | 1394 | 96 | [9 empty] | Federally-Regulated Consumer Product | 08/26/2020 | 2017584 | 07/31/2021
Johnson Controls, Inc. | FRASER-JOHNSTON BY JOHNSON CONTROLS | PCG4A420752X1 | Natural Gas | Induced Draft | True | True | 1 | False | Horizontal |  | None | Non-Condensing | Single-Stage |  | 0.75 | Premium |  | 75000 | 60000 |  |  | 77000 | 401 | 81 | [9 empty] | Federally-Regulated Consumer Product | 07/16/2020 | 8071591 | 07/31/2021
Johnson Controls, Inc. | FRASER-JOHNSTON BY JOHNSON CONTROLS | TM9E100C20MP11 | Natural Gas | Induced Draft | True | False | 1 | False | Up |  | None | Condensing | Single-Stage |  | 0.75 | Premium |  | 100000 | 96000 |  |  | 99000 | 410 | 95 | [9 empty] | Federally-Regulated Consumer Product | 07/16/2020 | 7133784 | 07/31/2021
Johnson Controls, Inc. | FRASER-JOHNSTON BY JOHNSON CONTROLS | TMLX060A12MP11 | LPG | Induced Draft | True | False | 1 | False | Down |  | None | Non-Condensing | Single-Stage |  | 0.5 | Premium |  | 60000 | 48000 |  |  | 59000 | 243 | 80 | [9 empty] | Federally-Regulated Consumer Product | 08/26/2020 | 2017495 | 07/31/2021
Johnson Controls, Inc. | FRASER-JOHNSTON BY JOHNSON CONTROLS | PCG4A421002X3 | LPG | Induced Draft | True | True | 1 | False | Horizontal |  | None | Non-Condensing | Single-Stage |  | 0.75 | Premium |  | 100000 | 80000 |  |  | 96000 | 637 | 81 | [9 empty] | Federally-Regulated Consumer Product | 11/18/2020 | 205281277 | 07/31/2021
Johnson Controls, Inc. | FRASER-JOHNSTON BY JOHNSON CONTROLS | TM9T100C20MP11 | LPG | Induced Draft | True | False | 1 | False | Horizontal |  | None | Condensing | Two-Stage Modulating |  | 1 | Standard |  | 100000 | 96000 |  |  | 89000 | 1394 | 96 | [9 empty] | Federally-Regulated Consumer Product | 08/26/2020 | 2017584 | 07/31/2021
Johnson Controls, Inc. | FRASER-JOHNSTON BY JOHNSON CONTROLS | PCG4A420752X1 | LPG | Induced Draft | True | True | 1 | False | Down |  | None | Non-Condensing | Single-Stage |  | 0.75 | Premium |  | 75000 | 60000 |  |  | 77000 | 401 | 81 | [9 empty] | Federally-Regulated Consumer Product | 07/16/2020 | 8071591 | 07/31/2021
Johnson Controls, Inc. | FRASER-JOHNSTON BY JOHNSON CONTROLS | TMLX060A12MP11 | Natural Gas | Induced Draft | True | False | 1 | False | Horizontal |  | None | Non-Condensing | Single-Stage |  | 0.5 | Premium |  | 60000 | 48000 |  |  | 59000 | 243 | 80 | [9 empty] | Federally-Regulated Consumer Product | 08/26/2020 | 2017495 | 07/31/2021
Johnson Controls, Inc. | FRASER-JOHNSTON BY JOHNSON CONTROLS | TMLX120C20MP11 | Natural Gas | Induced Draft | True | False | 1 | False | Up |  | None | Non-Condensing | Single-Stage |  | 0.75 | Premium |  | 120000 | 96000 |  |  | 117000 | 635 | 80 | [9 empty] | Federally-Regulated Consumer Product | 08/26/2020 | 2017499 | 07/31/2021
Johnson Controls, Inc. | FRASER-JOHNSTON BY JOHNSON CONTROLS | PHG4A300752X1 | Natural Gas | Induced Draft | True | True | 1 | False | Horizontal |  | None | Non-Condensing | Single-Stage |  | 0.5 | Premium |  | 75000 | 60000 |  |  | 77000 | 350 | 81 | [9 empty] | Federally-Regulated Consumer Product | 05/26/2021 | 8550697 | 07/31/2021
Johnson Controls, Inc. | FRASER-JOHNSTON BY JOHNSON CONTROLS | TMLX120C20MP11 | LPG | Induced Draft | True | False | 1 | False | Down |  | None | Non-Condensing | Single-Stage |  | 0.75 | Premium |  | 120000 | 96000 |  |  | 117000 | 635 | 80 | [9 empty] | Federally-Regulated Consumer Product | 08/26/2020 | 2017499 | 07/31/2021
Johnson Controls, Inc. | FRASER-JOHNSTON BY JOHNSON CONTROLS | TM9E100C16MP11 | LPG | Induced Draft | True | False | 1 | False | Up |  | None | Condensing | Single-Stage |  | 0.5 | Premium |  | 100000 | 96000 |  |  | 99000 | 463 | 95 | [9 empty] | Federally-Regulated Consumer Product | 07/16/2020 | 7125980 | 07/31/2021
Johnson Controls, Inc. | FRASER-JOHNSTON BY JOHNSON CONTROLS | TG9S100C20MP11 | LPG | Induced Draft | True | False | 1 | False | Down |  | None | Condensing | Single-Stage |  | 1 | Standard |  | 100000 | 97000 |  |  | 96000 | 1161 | 95.5 | [9 empty] | Federally-Regulated Consumer Product | 08/26/2020 | 2017562 | 07/31/2021
Johnson Controls, Inc. | FRASER-JOHNSTON BY JOHNSON CONTROLS | TG9S100C20MP11 | Natural Gas | Induced Draft | True | False | 1 | False | Horizontal |  | None | Condensing | Single-Stage |  | 1 | Standard |  | 100000 | 97000 |  |  | 96000 | 1161 | 95.5 | [9 empty] | Federally-Regulated Consumer Product | 08/26/2020 | 2017562 | 07/31/2021
Johnson Controls, Inc. | FRASER-JOHNSTON BY JOHNSON CONTROLS | PCG4B481002X1 | LPG | Induced Draft | True | True | 1 | False | Down |  | None | Non-Condensing | Single-Stage |  | 0.75 | Premium |  | 100000 | 80000 |  |  | 96000 | 513 | 81 | [9 empty] | Federally-Regulated Consumer Product | 07/16/2020 | 8071594 | 07/31/2021
Johnson Controls, Inc. | FRASER-JOHNSTON BY JOHNSON CONTROLS | PCG4B481002X1 | Natural Gas | Induced Draft | True | True | 1 | False | Horizontal |  | None | Non-Condensing | Single-Stage |  | 0.75 | Premium |  | 100000 | 80000 |  |  | 96000 | 513 | 81 | [9 empty] | Federally-Regulated Consumer Product | 07/16/2020 | 8071594 | 07/31/2021
Johnson Controls, Inc. | FRASER-JOHNSTON BY JOHNSON CONTROLS | TMLT100C20MP11 | LPG | Induced Draft | True | False | 1 | False | Down |  | None | Non-Condensing | Two-Stage Modulating |  | 1 | Standard |  | 100000 | 80000 |  |  | 91000 | 962 | 80 | [9 empty] | Federally-Regulated Consumer Product | 08/26/2020 | 2017625 | 07/31/2021
Johnson Controls, Inc. | FRASER-JOHNSTON BY JOHNSON CONTROLS | TP9C080C16MP12 | LPG | Induced Draft | True | False | 1 | False | Up |  | None | Condensing | Step Modulating |  | 0.75 | Premium |  | 80000 | 78000 |  |  | 80000 | 460 | 97.7 | [9 empty] | Federally-Regulated Consumer Product | 08/26/2020 | 2017601 | 07/31/2021
Johnson Controls, Inc. | FRASER-JOHNSTON BY JOHNSON CONTROLS | PCG4A420752X1 | LPG | Induced Draft | True | True | 1 | False | Horizontal |  | None | Non-Condensing | Single-Stage |  | 0.75 | Premium |  | 75000 | 60000 |  |  | 77000 | 401 | 81 | [9 empty] | Federally-Regulated Consumer Product | 07/16/2020 | 8071591 | 07/31/2021
Johnson Controls, Inc. | FRASER-JOHNSTON BY JOHNSON CONTROLS | TGLS100C20MP11 | LPG | Induced Draft | True | False | 1 | False | Up |  | None | Non-Condensing | Single-Stage |  | 1 | Standard |  | 100000 | 80000 |  |  | 95000 | 1226 | 80 | [9 empty] | Federally-Regulated Consumer Product | 08/26/2020 | 2017573 | 07/31/2021
Johnson Controls, Inc. | FRASER-JOHNSTON BY JOHNSON CONTROLS | TMLX120C20MP11 | Natural Gas | Induced Draft | True | False | 1 | False | Down |  | None | Non-Condensing | Single-Stage |  | 0.75 | Premium |  | 120000 | 96000 |  |  | 117000 | 635 | 80 | [9 empty] | Federally-Regulated Consumer Product | 08/26/2020 | 2017499 | 07/31/2021
Johnson Controls, Inc. | FRASER-JOHNSTON BY JOHNSON CONTROLS | TG9S100C20MP11 | LPG | Induced Draft | True | False | 1 | False | Up |  | None | Condensing | Single-Stage |  | 1 | Standard |  | 100000 | 97000 |  |  | 96000 | 1161 | 95.5 | [9 empty] | Federally-Regulated Consumer Product | 08/26/2020 | 2017562 | 07/31/2021
Johnson Controls, Inc. | FRASER-JOHNSTON BY JOHNSON CONTROLS | TMLT100C20MP11 | LPG | Induced Draft | True | False | 1 | False | Up |  | None | Non-Condensing | Two-Stage Modulating |  | 1 | Standard |  | 100000 | 80000 |  |  | 91000 | 962 | 80 | [9 empty] | Federally-Regulated Consumer Product | 08/26/2020 | 2017625 | 07/31/2021
Johnson Controls, Inc. | FRASER-JOHNSTON BY JOHNSON CONTROLS | TMLX060A12MP11 | Natural Gas | Induced Draft | True | False | 1 | False | Up |  | None | Non-Condensing | Single-Stage |  | 0.5 | Premium |  | 60000 | 48000 |  |  | 59000 | 243 | 80 | [9 empty] | Federally-Regulated Consumer Product | 08/26/2020 | 2017495 | 07/31/2021
Johnson Controls, Inc. | FRASER-JOHNSTON BY JOHNSON CONTROLS | PHG4B601252X4 | Natural Gas | Induced Draft | True | True | 1 | False | Horizontal |  | None | Non-Condensing | Single-Stage |  | 1 | Premium |  | 125000 | 100000 |  |  | 115000 | 796 | 81 | [9 empty] | Federally-Regulated Consumer Product | 11/18/2020 | 206338281 | 07/31/2021
Johnson Controls, Inc. | FRASER-JOHNSTON BY JOHNSON CONTROLS | PHG4A300752X4 | LPG | Induced Draft | True | True | 1 | False | Horizontal |  | None | Non-Condensing | Single-Stage |  | 0.5 | Premium |  | 75000 | 60000 |  |  | 77000 | 350 | 81 | [9 empty] | Federally-Regulated Consumer Product | 11/18/2020 | 206338239 | 07/31/2021
Johnson Controls, Inc. | FRASER-JOHNSTON BY JOHNSON CONTROLS | PHG4B601252X4 | LPG | Induced Draft | True | True | 1 | False | Horizontal |  | None | Non-Condensing | Single-Stage |  | 1 | Premium |  | 125000 | 100000 |  |  | 115000 | 796 | 81 | [9 empty] | Federally-Regulated Consumer Product | 11/18/2020 | 206338281 | 07/31/2021
Johnson Controls, Inc. | FRASER-JOHNSTON BY JOHNSON CONTROLS | TMLX060A12MP11 | LPG | Induced Draft | True | False | 1 | False | Horizontal |  | None | Non-Condensing | Single-Stage |  | 0.5 | Premium |  | 60000 | 48000 |  |  | 59000 | 243 | 80 | [9 empty] | Federally-Regulated Consumer Product | 08/26/2020 | 2017495 | 07/31/2021
Johnson Controls, Inc. | FRASER-JOHNSTON BY JOHNSON CONTROLS | PCG4A420752X3 | Natural Gas | Induced Draft | True | True | 1 | False | Horizontal |  | None | Non-Condensing | Single-Stage |  | 0.75 | Premium |  | 75000 | 60000 |  |  | 77000 | 401 | 81 | [9 empty] | Federally-Regulated Consumer Product | 11/18/2020 | 205281276 | 07/31/2021
Johnson Controls, Inc. | FRASER-JOHNSTON BY JOHNSON CONTROLS | TMLX120C20MP11 | LPG | Induced Draft | True | False | 1 | False | Up |  | None | Non-Condensing | Single-Stage |  | 0.75 | Premium |  | 120000 | 96000 |  |  | 117000 | 635 | 80 | [9 empty] | Federally-Regulated Consumer Product | 08/26/2020 | 2017499 | 07/31/2021
Johnson Controls, Inc. | FRASER-JOHNSTON BY JOHNSON CONTROLS | TM9E100C20MP11 | LPG | Induced Draft | True | False | 1 | False | Horizontal |  | None | Condensing | Single-Stage |  | 0.75 | Premium |  | 100000 | 96000 |  |  | 99000 | 410 | 95 | [9 empty] | Federally-Regulated Consumer Product | 07/16/2020 | 7133784 | 07/31/2021
Johnson Controls, Inc. | FRASER-JOHNSTON BY JOHNSON CONTROLS | TP9C080C16MP12 | Natural Gas | Induced Draft | True | False | 1 | False | Up |  | None | Condensing | Step Modulating |  | 0.75 | Premium |  | 80000 | 78000 |  |  | 80000 | 460 | 97.7 | [9 empty] | Federally-Regulated Consumer Product | 08/26/2020 | 2017601 | 07/31/2021
Johnson Controls, Inc. | FRASER-JOHNSTON BY JOHNSON CONTROLS | PCG4A420752X3 | LPG | Induced Draft | True | True | 1 | False | Down |  | None | Non-Condensing | Single-Stage |  | 0.75 | Premium |  | 75000 | 60000 |  |  | 77000 | 401 | 81 | [9 empty] | Federally-Regulated Consumer Product | 11/18/2020 | 205281276 | 07/31/2021
Johnson Controls, Inc. | FRASER-JOHNSTON BY JOHNSON CONTROLS | PCG4A240502X4 | Natural Gas | Induced Draft | True | True | 1 | False | Horizontal |  | None | Non-Condensing | Single-Stage |  | 0.33 | Premium |  | 50000 | 40000 |  |  | 38000 | 147 | 81 | [9 empty] | Federally-Regulated Consumer Product | 10/07/2020 | 206077363 | 07/31/2021
Johnson Controls, Inc. | FRASER-JOHNSTON BY JOHNSON CONTROLS | PHG4A240752X4 | Natural Gas | Induced Draft | True | True | 1 | False | Down |  | None | Non-Condensing | Single-Stage |  | 0.5 | Premium |  | 75000 | 60000 |  |  | 77000 | 350 | 81 | [9 empty] | Federally-Regulated Consumer Product | 11/18/2020 | 206338232 | 07/31/2021
Johnson Controls, Inc. | FRASER-JOHNSTON BY JOHNSON CONTROLS | PHG4B421002X4 | Natural Gas | Induced Draft | True | True | 1 | False | Down |  | None | Non-Condensing | Single-Stage |  | 0.75 | Premium |  | 100000 | 80000 |  |  | 96000 | 513 | 81 | [9 empty] | Federally-Regulated Consumer Product | 11/18/2020 | 206338260 | 07/31/2021
Johnson Controls, Inc. | FRASER-JOHNSTON BY JOHNSON CONTROLS | TM9E100C20MP11 | Natural Gas | Induced Draft | True | False | 1 | False | Down |  | None | Condensing | Single-Stage |  | 0.75 | Premium |  | 100000 | 96000 |  |  | 99000 | 410 | 95 | [9 empty] | Federally-Regulated Consumer Product | 07/16/2020 | 7133784 | 07/31/2021
Johnson Controls, Inc. | FRASER-JOHNSTON BY JOHNSON CONTROLS | PHG4A300752X1 | LPG | Induced Draft | True | True | 1 | False | Horizontal |  | None | Non-Condensing | Single-Stage |  | 0.5 | Premium |  | 75000 | 60000 |  |  | 77000 | 350 | 81 | [9 empty] | Federally-Regulated Consumer Product | 05/26/2021 | 8550697 | 07/31/2021
Johnson Controls, Inc. | FRASER-JOHNSTON BY JOHNSON CONTROLS | PCG4A240502X4 | LPG | Induced Draft | True | True | 1 | False | Down |  | None | Non-Condensing | Single-Stage |  | 0.33 | Premium |  | 50000 | 40000 |  |  | 38000 | 147 | 81 | [9 empty] | Federally-Regulated Consumer Product | 10/07/2020 | 206077363 | 07/31/2021
Johnson Controls, Inc. | FRASER-JOHNSTON BY JOHNSON CONTROLS | TM9E100C16MP11 | Natural Gas | Induced Draft | True | False | 1 | False | Horizontal |  | None | Condensing | Single-Stage |  | 0.5 | Premium |  | 100000 | 96000 |  |  | 99000 | 463 | 95 | [9 empty] | Federally-Regulated Consumer Product | 07/16/2020 | 7125980 | 07/31/2021
Johnson Controls, Inc. | FRASER-JOHNSTON BY JOHNSON CONTROLS | TG8S130D20MP11 | LPG | Induced Draft | True | False | 1 | False | Horizontal |  | None | Non-Condensing | Single-Stage |  | 1 | Standard |  | 130000 | 104000 |  |  | 114000 | 1314 | 80 | [9 empty] | Federally-Regulated Consumer Product | 08/26/2020 | 2017551 | 07/31/2021
Johnson Controls, Inc. | FRASER-JOHNSTON BY JOHNSON CONTROLS | TG8S130D20MP11 | Natural Gas | Induced Draft | True | False | 1 | False | Down |  | None | Non-Condensing | Single-Stage |  | 1 | Standard |  | 130000 | 104000 |  |  | 114000 | 1314 | 80 | [9 empty] | Federally-Regulated Consumer Product | 08/26/2020 | 2017551 | 07/31/2021
Johnson Controls, Inc. | FRASER-JOHNSTON BY JOHNSON CONTROLS | PCG4A421002X3 | Natural Gas | Induced Draft | True | True | 1 | False | Horizontal |  | None | Non-Condensing | Single-Stage |  | 0.75 | Premium |  | 100000 | 80000 |  |  | 96000 | 637 | 81 | [9 empty] | Federally-Regulated Consumer Product | 11/18/2020 | 205281277 | 07/31/2021
Johnson Controls, Inc. | FRASER-JOHNSTON BY JOHNSON CONTROLS | TP9C080C16MP12 | LPG | Induced Draft | True | False | 1 | False | Horizontal |  | None | Condensing | Step Modulating |  | 0.75 | Premium |  | 80000 | 78000 |  |  | 80000 | 460 | 97.7 | [9 empty] | Federally-Regulated Consumer Product | 08/26/2020 | 2017601 | 07/31/2021
Johnson Controls, Inc. | FRASER-JOHNSTON BY JOHNSON CONTROLS | PHG4B421002X4 | LPG | Induced Draft | True | True | 1 | False | Horizontal |  | None | Non-Condensing | Single-Stage |  | 0.75 | Premium |  | 100000 | 80000 |  |  | 96000 | 513 | 81 | [9 empty] | Federally-Regulated Consumer Product | 11/18/2020 | 206338260 | 07/31/2021
Johnson Controls, Inc. | FRASER-JOHNSTON BY JOHNSON CONTROLS | TGLS100C20MP11 | Natural Gas | Induced Draft | True | False | 1 | False | Down |  | None | Non-Condensing | Single-Stage |  | 1 | Standard |  | 100000 | 80000 |  |  | 95000 | 1226 | 80 | [9 empty] | Federally-Regulated Consumer Product | 08/26/2020 | 2017573 | 07/31/2021
Johnson Controls, Inc. | FRASER-JOHNSTON BY JOHNSON CONTROLS | TGLS100C20MP11 | LPG | Induced Draft | True | False | 1 | False | Down |  | None | Non-Condensing | Single-Stage |  | 1 | Standard |  | 100000 | 80000 |  |  | 95000 | 1226 | 80 | [9 empty] | Federally-Regulated Consumer Product | 08/26/2020 | 2017573 | 07/31/2021
Johnson Controls, Inc. | FRASER-JOHNSTON BY JOHNSON CONTROLS | PCG4A420752X3 | Natural Gas | Induced Draft | True | True | 1 | False | Down |  | None | Non-Condensing | Single-Stage |  | 0.75 | Premium |  | 75000 | 60000 |  |  | 77000 | 401 | 81 | [9 empty] | Federally-Regulated Consumer Product | 11/18/2020 | 205281276 | 07/31/2021
Johnson Controls, Inc. | FRASER-JOHNSTON BY JOHNSON CONTROLS | PHG4A300752X1 | Natural Gas | Induced Draft | True | True | 1 | False | Down |  | None | Non-Condensing | Single-Stage |  | 0.5 | Premium |  | 75000 | 60000 |  |  | 77000 | 350 | 81 | [9 empty] | Federally-Regulated Consumer Product | 05/26/2021 | 8550697 | 07/31/2021
Johnson Controls, Inc. | FRASER-JOHNSTON BY JOHNSON CONTROLS | TM9E100C16MP11 | LPG | Induced Draft | True | False | 1 | False | Horizontal |  | None | Condensing | Single-Stage |  | 0.5 | Premium |  | 100000 | 96000 |  |  | 99000 | 463 | 95 | [9 empty] | Federally-Regulated Consumer Product | 07/16/2020 | 7125980 | 07/31/2021
Johnson Controls, Inc. | FRASER-JOHNSTON BY JOHNSON CONTROLS | PHG4A300752X4 | LPG | Induced Draft | True | True | 1 | False | Down |  | None | Non-Condensing | Single-Stage |  | 0.5 | Premium |  | 75000 | 60000 |  |  | 77000 | 350 | 81 | [9 empty] | Federally-Regulated Consumer Product | 11/18/2020 | 206338239 | 07/31/2021
Johnson Controls, Inc. | FRASER-JOHNSTON BY JOHNSON CONTROLS | PHG4B601252X4 | LPG | Induced Draft | True | True | 1 | False | Down |  | None | Non-Condensing | Single-Stage |  | 1 | Premium |  | 125000 | 100000 |  |  | 115000 | 796 | 81 | [9 empty] | Federally-Regulated Consumer Product | 11/18/2020 | 206338281 | 07/31/2021
Johnson Controls, Inc. | FRASER-JOHNSTON BY JOHNSON CONTROLS | TM9E100C16MP11 | Natural Gas | Induced Draft | True | False | 1 | False | Up |  | None | Condensing | Single-Stage |  | 0.5 | Premium |  | 100000 | 96000 |  |  | 99000 | 463 | 95 | [9 empty] | Federally-Regulated Consumer Product | 07/16/2020 | 7125980 | 07/31/2021
Johnson Controls, Inc. | FRASER-JOHNSTON BY JOHNSON CONTROLS | PCG4A420752X3 | LPG | Induced Draft | True | True | 1 | False | Horizontal |  | None | Non-Condensing | Single-Stage |  | 0.75 | Premium |  | 75000 | 60000 |  |  | 77000 | 401 | 81 | [9 empty] | Federally-Regulated Consumer Product | 11/18/2020 | 205281276 | 07/31/2021
Johnson Controls, Inc. | FRASER-JOHNSTON BY JOHNSON CONTROLS | TMLT100C20MP11 | LPG | Induced Draft | True | False | 1 | False | Horizontal |  | None | Non-Condensing | Two-Stage Modulating |  | 1 | Standard |  | 100000 | 80000 |  |  | 91000 | 962 | 80 | [9 empty] | Federally-Regulated Consumer Product | 08/26/2020 | 2017625 | 07/31/2021
Johnson Controls, Inc. | FRASER-JOHNSTON BY JOHNSON CONTROLS | PCG4B481002X1 | Natural Gas | Induced Draft | True | True | 1 | False | Down |  | None | Non-Condensing | Single-Stage |  | 0.75 | Premium |  | 100000 | 80000 |  |  | 96000 | 513 | 81 | [9 empty] | Federally-Regulated Consumer Product | 07/16/2020 | 8071594 | 07/31/2021
Johnson Controls, Inc. | FRASER-JOHNSTON BY JOHNSON CONTROLS | TG8S130D20MP11 | Natural Gas | Induced Draft | True | False | 1 | False | Horizontal |  | None | Non-Condensing | Single-Stage |  | 1 | Standard |  | 130000 | 104000 |  |  | 114000 | 1314 | 80 | [9 empty] | Federally-Regulated Consumer Product | 08/26/2020 | 2017551 | 07/31/2021
Johnson Controls, Inc. | FRASER-JOHNSTON BY JOHNSON CONTROLS | PCG4A421002X3 | LPG | Induced Draft | True | True | 1 | False | Down |  | None | Non-Condensing | Single-Stage |  | 0.75 | Premium |  | 100000 | 80000 |  |  | 96000 | 637 | 81 | [9 empty] | Federally-Regulated Consumer Product | 11/18/2020 | 205281277 | 07/31/2021
Johnson Controls, Inc. | FRASER-JOHNSTON BY JOHNSON CONTROLS | TGLS100C20MP11 | Natural Gas | Induced Draft | True | False | 1 | False | Up |  | None | Non-Condensing | Single-Stage |  | 1 | Standard |  | 100000 | 80000 |  |  | 95000 | 1226 | 80 | [9 empty] | Federally-Regulated Consumer Product | 08/26/2020 | 2017573 | 07/31/2021
Johnson Controls, Inc. | FRASER-JOHNSTON BY JOHNSON CONTROLS | TM9E100C20MP11 | Natural Gas | Induced Draft | True | False | 1 | False | Horizontal |  | None | Condensing | Single-Stage |  | 0.75 | Premium |  | 100000 | 96000 |  |  | 99000 | 410 | 95 | [9 empty] | Federally-Regulated Consumer Product | 07/16/2020 | 7133784 | 07/31/2021
Johnson Controls, Inc. | FRASER-JOHNSTON BY JOHNSON CONTROLS | PHG4A240752X4 | LPG | Induced Draft | True | True | 1 | False | Down |  | None | Non-Condensing | Single-Stage |  | 0.5 | Premium |  | 75000 | 60000 |  |  | 77000 | 350 | 81 | [9 empty] | Federally-Regulated Consumer Product | 11/18/2020 | 206338232 | 07/31/2021
Johnson Controls, Inc. | FRASER-JOHNSTON BY JOHNSON CONTROLS | PHG4A240752X4 | LPG | Induced Draft | True | True | 1 | False | Horizontal |  | None | Non-Condensing | Single-Stage |  | 0.5 | Premium |  | 75000 | 60000 |  |  | 77000 | 350 | 81 | [9 empty] | Federally-Regulated Consumer Product | 11/18/2020 | 206338232 | 07/31/2021
Allied Air | Ducane | PRGE1448-108**-** | LPG | Induced Draft | True | True | 1 | False | Horizontal |  | None | Non-Condensing | Single-Stage |  | 0.5 | Standard |  | 108000 | 87000 |  |  | 76000 | 826 | 81 | [9 empty] | Federally-Regulated Consumer Product | 08/26/2020 | 201709325 | 07/31/2021
Allied Air | Ducane | PRGE1436-090**-** | Natural Gas | Induced Draft | True | True | 1 | False | Down |  | None | Non-Condensing | Single-Stage |  | 0.33 | Standard |  | 90000 | 73000 |  |  | 77000 | 501 | 81 | [9 empty] | Federally-Regulated Consumer Product | 08/26/2020 | 201709313 | 07/31/2021
Allied Air | Ducane | 92G1DF070BP12-* | Natural Gas | Induced Draft | True | False | 1 | False | Down |  | None | Condensing | Single-Stage |  | 0.33 | Standard |  | 66000 | 62000 |  |  | 67000 | 611 | 92.1 | [9 empty] | Federally-Regulated Consumer Product | 08/26/2020 | 201701032 | 07/31/2021
Allied Air | Ducane | 92G1DF110CP20-* | LPG | Induced Draft | True | False | 1 | False | Down |  | None | Condensing | Single-Stage |  | 1 | Standard |  | 110000 | 104000 |  |  | 101000 | 1012 | 92.1 | [9 empty] | Federally-Regulated Consumer Product | 08/26/2020 | 201701036 | 07/31/2021
Allied Air | Ducane | 92G1UH045BP12-* | Natural Gas | Induced Draft | True | False | 1 | False | Horizontal |  | None | Condensing | Single-Stage |  | 0.33 | Standard |  | 44000 | 42000 |  |  | 33000 | 423 | 92.1 | [9 empty] | Federally-Regulated Consumer Product | 08/26/2020 | 201701014 | 07/31/2021
Allied Air | Ducane | 92G1UH110CP20-* | LPG | Induced Draft | True | False | 1 | False | Up |  | None | Condensing | Single-Stage |  | 0.75 | Standard |  | 110000 | 104000 |  |  | 101000 | 1016 | 92.1 | [9 empty] | Federally-Regulated Consumer Product | 08/26/2020 | 201701026 | 07/31/2021
Allied Air | Ducane | PRGE1448-108**-** | LPG | Induced Draft | True | True | 1 | False | Down |  | None | Non-Condensing | Single-Stage |  | 0.5 | Standard |  | 108000 | 87000 |  |  | 76000 | 826 | 81 | [9 empty] | Federally-Regulated Consumer Product | 08/26/2020 | 201709325 | 07/31/2021
Allied Air | Ducane | PRGE1460-126**-** | LPG | Induced Draft | True | True | 1 | False | Down |  | None | Non-Condensing | Single-Stage |  | 1 | Premium |  | 126000 | 102000 |  |  | 78000 | 609 | 81 | [9 empty] | Federally-Regulated Consumer Product | 08/26/2020 | 201709337 | 07/31/2021
Allied Air | Ducane | PRDF1424-072**-** | Natural Gas | Induced Draft | True | True | 1 | False | Horizontal |  | None | Non-Condensing | Single-Stage |  | 0.33 | Premium |  | 72000 | 58000 |  |  | 58000 | 335 | 81 | [9 empty] | Federally-Regulated Consumer Product | 10/07/2020 | 201709341 | 07/31/2021
Allied Air | Ducane | PRDF1442-072**-** | LPG | Induced Draft | True | True | 1 | False | Horizontal |  | None | Non-Condensing | Single-Stage |  | 0.33 | Standard |  | 72000 | 58000 |  |  | 57000 | 555 | 81 | [9 empty] | Federally-Regulated Consumer Product | 08/26/2020 | 201709357 | 07/31/2021
Allied Air | Ducane | PRDF1436-072**-** | Natural Gas | Induced Draft | True | True | 1 | False | Down |  | None | Non-Condensing | Single-Stage |  | 0.5 | Premium |  | 72000 | 58000 |  |  | 58000 | 333 | 81 | [9 empty] | Federally-Regulated Consumer Product | 10/07/2020 | 201709349 | 07/31/2021
Allied Air | Ducane | PRGE1448-108**-** | Natural Gas | Induced Draft | True | True | 1 | False | Down |  | None | Non-Condensing | Single-Stage |  | 0.5 | Standard |  | 108000 | 87000 |  |  | 76000 | 826 | 81 | [9 empty] | Federally-Regulated Consumer Product | 08/26/2020 | 201709325 | 07/31/2021
Allied Air | Ducane | 92G1UH090CP16-* | LPG | Induced Draft | True | False | 1 | False | Up |  | None | Condensing | Single-Stage |  | 0.5 | Standard |  | 88000 | 83000 |  |  | 84000 | 731 | 92.1 | [9 empty] | Federally-Regulated Consumer Product | 08/26/2020 | 201701022 | 07/31/2021
Allied Air | Ducane | PRGE1430-054**-** | Natural Gas | Induced Draft | True | True | 1 | False | Horizontal |  | None | Non-Condensing | Single-Stage |  | 0.25 | Standard |  | 54000 | 44000 |  |  | 57000 | 532 | 81 | [9 empty] | Federally-Regulated Consumer Product | 08/26/2020 | 201709297 | 07/31/2021
Allied Air | Ducane | 92G1UH090CP16-* | Natural Gas | Induced Draft | True | False | 1 | False | Horizontal |  | None | Condensing | Single-Stage |  | 0.5 | Standard |  | 88000 | 83000 |  |  | 84000 | 731 | 92.1 | [9 empty] | Federally-Regulated Consumer Product | 08/26/2020 | 201701022 | 07/31/2021
Allied Air | Ducane | PRGE1442-072**-** | LPG | Induced Draft | True | True | 1 | False | Horizontal |  | None | Non-Condensing | Single-Stage |  | 0.33 | Standard |  | 72000 | 58000 |  |  | 57000 | 555 | 81 | [9 empty] | Federally-Regulated Consumer Product | 08/26/2020 | 201709317 | 07/31/2021
Allied Air | Ducane | 92G1UH110CP20-* | LPG | Induced Draft | True | False | 1 | False | Horizontal |  | None | Condensing | Single-Stage |  | 0.75 | Standard |  | 110000 | 104000 |  |  | 101000 | 1016 | 92.1 | [9 empty] | Federally-Regulated Consumer Product | 08/26/2020 | 201701026 | 07/31/2021
Allied Air | Ducane | PRGE1436-072**-* | LPG | Induced Draft | True | True | 1 | False | Down |  | None | Non-Condensing | Single-Stage |  | 0.33 | Standard |  | 72000 | 58000 |  |  | 57000 | 515 | 81 | [9 empty] | Federally-Regulated Consumer Product | 08/26/2020 | 201709309 | 07/31/2021
Allied Air | Ducane | PRDF1448-126**-** | LPG | Induced Draft | True | True | 1 | False | Down |  | None | Non-Condensing | Single-Stage |  | 0.5 | Standard |  | 126000 | 102000 |  |  | 77000 | 792 | 81 | [9 empty] | Federally-Regulated Consumer Product | 08/26/2020 | 201709365 | 07/31/2021
Allied Air | Ducane | PRGE1460-126**-** | Natural Gas | Induced Draft | True | True | 1 | False | Horizontal |  | None | Non-Condensing | Single-Stage |  | 1 | Premium |  | 126000 | 102000 |  |  | 78000 | 609 | 81 | [9 empty] | Federally-Regulated Consumer Product | 08/26/2020 | 201709337 | 07/31/2021
Allied Air | Ducane | 92G1UH135DP20-* | LPG | Induced Draft | True | False | 1 | False | Horizontal |  | None | Condensing | Single-Stage |  | 0.75 | Standard |  | 132000 | 124000 |  |  | 117000 | 1159 | 92.1 | [9 empty] | Federally-Regulated Consumer Product | 08/26/2020 | 201701028 | 07/31/2021
Allied Air | Ducane | 92G1UH090CP12-* | LPG | Induced Draft | True | False | 1 | False | Horizontal |  | None | Condensing | Single-Stage |  | 0.33 | Standard |  | 88000 | 83000 |  |  | 84000 | 754 | 92.1 | [9 empty] | Federally-Regulated Consumer Product | 08/26/2020 | 201701020 | 07/31/2021
Allied Air | Ducane | 80G1DF070AP12-* | LPG | Induced Draft | True | False | 1 | False | Down |  | None | Non-Condensing | Single-Stage |  | 0.33 | Standard |  | 66000 | 53000 |  |  | 56000 | 834 | 80 | [9 empty] | Federally-Regulated Consumer Product | 08/26/2020 | 201700986 | 07/31/2021
Allied Air | Ducane | PRGE1424-054**-** | LPG | Induced Draft | True | True | 1 | False | Horizontal |  | None | Non-Condensing | Single-Stage |  | 0.25 | Standard |  | 54000 | 44000 |  |  | 57000 | 532 | 81 | [9 empty] | Federally-Regulated Consumer Product | 08/26/2020 | 201709289 | 07/31/2021
Allied Air | Ducane | PRGE1448-108**-** | Natural Gas | Induced Draft | True | True | 1 | False | Horizontal |  | None | Non-Condensing | Single-Stage |  | 0.5 | Standard |  | 108000 | 87000 |  |  | 76000 | 826 | 81 | [9 empty] | Federally-Regulated Consumer Product | 08/26/2020 | 201709325 | 07/31/2021
Allied Air | Ducane | PRGE1460-126**-** | LPG | Induced Draft | True | True | 1 | False | Horizontal |  | None | Non-Condensing | Single-Stage |  | 1 | Premium |  | 126000 | 102000 |  |  | 78000 | 609 | 81 | [9 empty] | Federally-Regulated Consumer Product | 08/26/2020 | 201709337 | 07/31/2021
Allied Air | Ducane | 92G1UH070BP08-* | Natural Gas | Induced Draft | True | False | 1 | False | Up |  | None | Condensing | Single-Stage |  | 0.2 | Standard |  | 66000 | 62000 |  |  | 67000 | 585 | 92.1 | [9 empty] | Federally-Regulated Consumer Product | 08/26/2020 | 201701016 | 07/31/2021
Allied Air | Ducane | 92G1UH110CP16-* | LPG | Induced Draft | True | False | 1 | False | Up |  | None | Condensing | Single-Stage |  | 0.5 | Standard |  | 110000 | 104000 |  |  | 101000 | 784 | 92.1 | [9 empty] | Federally-Regulated Consumer Product | 08/26/2020 | 201701024 | 07/31/2021
Allied Air | Ducane | PRGE1430-054**-** | LPG | Induced Draft | True | True | 1 | False | Horizontal |  | None | Non-Condensing | Single-Stage |  | 0.25 | Standard |  | 54000 | 44000 |  |  | 57000 | 532 | 81 | [9 empty] | Federally-Regulated Consumer Product | 08/26/2020 | 201709297 | 07/31/2021
Allied Air | Ducane | 95G1DF070BP12-* | Natural Gas | Induced Draft | True | False | 1 | False | Down |  | None | Condensing | Single-Stage |  | 0.33 | Standard |  | 66000 | 64000 |  |  | 65000 | 675 | 95 | [9 empty] | Federally-Regulated Consumer Product | 08/26/2020 | 201701040 | 07/31/2021
Allied Air | Ducane | PRGE1430-072**-** | Natural Gas | Induced Draft | True | True | 1 | False | Down |  | None | Non-Condensing | Single-Stage |  | 0.25 | Standard |  | 72000 | 58000 |  |  | 57000 | 457 | 81 | [9 empty] | Federally-Regulated Consumer Product | 08/26/2020 | 201709301 | 07/31/2021
Allied Air | Ducane | 80G1DF070AP12-* | Natural Gas | Induced Draft | True | False | 1 | False | Down |  | None | Non-Condensing | Single-Stage |  | 0.33 | Standard |  | 66000 | 53000 |  |  | 56000 | 834 | 80 | [9 empty] | Federally-Regulated Consumer Product | 08/26/2020 | 201700986 | 07/31/2021
Allied Air | Ducane | PRDF1424-072**-** | Natural Gas | Induced Draft | True | True | 1 | False | Down |  | None | Non-Condensing | Single-Stage |  | 0.33 | Premium |  | 72000 | 58000 |  |  | 58000 | 335 | 81 | [9 empty] | Federally-Regulated Consumer Product | 10/07/2020 | 201709341 | 07/31/2021
Allied Air | Ducane | PRDF1424-072**-** | LPG | Induced Draft | True | True | 1 | False | Down |  | None | Non-Condensing | Single-Stage |  | 0.33 | Premium |  | 72000 | 58000 |  |  | 58000 | 335 | 81 | [9 empty] | Federally-Regulated Consumer Product | 10/07/2020 | 201709341 | 07/31/2021
Allied Air | Ducane | 92G1UH110CP16-* | LPG | Induced Draft | True | False | 1 | False | Horizontal |  | None | Condensing | Single-Stage |  | 0.5 | Standard |  | 110000 | 104000 |  |  | 101000 | 784 | 92.1 | [9 empty] | Federally-Regulated Consumer Product | 08/26/2020 | 201701024 | 07/31/2021
Allied Air | Ducane | PRGE1436-090**-** | LPG | Induced Draft | True | True | 1 | False | Horizontal |  | None | Non-Condensing | Single-Stage |  | 0.33 | Standard |  | 90000 | 73000 |  |  | 77000 | 501 | 81 | [9 empty] | Federally-Regulated Consumer Product | 08/26/2020 | 201709313 | 07/31/2021
Allied Air | Ducane | 95G1DF070BP12-* | LPG | Induced Draft | True | False | 1 | False | Down |  | None | Condensing | Single-Stage |  | 0.33 | Standard |  | 66000 | 64000 |  |  | 65000 | 675 | 95 | [9 empty] | Federally-Regulated Consumer Product | 08/26/2020 | 201701040 | 07/31/2021
Allied Air | Ducane | PRGE1424-054**-** | Natural Gas | Induced Draft | True | True | 1 | False | Down |  | None | Non-Condensing | Single-Stage |  | 0.25 | Standard |  | 54000 | 44000 |  |  | 57000 | 532 | 81 | [9 empty] | Federally-Regulated Consumer Product | 08/26/2020 | 201709289 | 07/31/2021
Allied Air | Ducane | PRGE1448-126**-** | LPG | Induced Draft | True | True | 1 | False | Down |  | None | Non-Condensing | Single-Stage |  | 0.5 | Standard |  | 126000 | 102000 |  |  | 77000 | 792 | 81 | [9 empty] | Federally-Regulated Consumer Product | 08/26/2020 | 201709329 | 07/31/2021
Allied Air | Ducane | 92G1UH045BP12-* | LPG | Induced Draft | True | False | 1 | False | Horizontal |  | None | Condensing | Single-Stage |  | 0.33 | Standard |  | 44000 | 42000 |  |  | 33000 | 423 | 92.1 | [9 empty] | Federally-Regulated Consumer Product | 08/26/2020 | 201701014 | 07/31/2021
Allied Air | Ducane | PRDF1442-072**-** | LPG | Induced Draft | True | True | 1 | False | Down |  | None | Non-Condensing | Single-Stage |  | 0.33 | Standard |  | 72000 | 58000 |  |  | 57000 | 555 | 81 | [9 empty] | Federally-Regulated Consumer Product | 08/26/2020 | 201709357 | 07/31/2021
Allied Air | Ducane | 92G1DF070BP12-* | LPG | Induced Draft | True | False | 1 | False | Down |  | None | Condensing | Single-Stage |  | 0.33 | Standard |  | 66000 | 62000 |  |  | 67000 | 611 | 92.1 | [9 empty] | Federally-Regulated Consumer Product | 08/26/2020 | 201701032 | 07/31/2021
Allied Air | Ducane | 80G1DF090BP16-* | Natural Gas | Induced Draft | True | False | 1 | False | Down |  | None | Non-Condensing | Single-Stage |  | 0.5 | Standard |  | 88000 | 71000 |  |  | 75000 | 1037 | 80 | [9 empty] | Federally-Regulated Consumer Product | 08/26/2020 | 201700988 | 07/31/2021
Allied Air | Ducane | 92G1UH110CP20-* | Natural Gas | Induced Draft | True | False | 1 | False | Up |  | None | Condensing | Single-Stage |  | 0.75 | Standard |  | 110000 | 104000 |  |  | 101000 | 1016 | 92.1 | [9 empty] | Federally-Regulated Consumer Product | 08/26/2020 | 201701026 | 07/31/2021
Allied Air | Ducane | PRDF1448-126**-** | Natural Gas | Induced Draft | True | True | 1 | False | Horizontal |  | None | Non-Condensing | Single-Stage |  | 0.5 | Standard |  | 126000 | 102000 |  |  | 77000 | 792 | 81 | [9 empty] | Federally-Regulated Consumer Product | 08/26/2020 | 201709365 | 07/31/2021
Allied Air | Ducane | 92G1UH045BP08-* | LPG | Induced Draft | True | False | 1 | False | Horizontal |  | None | Condensing | Single-Stage |  | 0.2 | Standard |  | 44000 | 41000 |  |  | 33000 | 365 | 92.1 | [9 empty] | Federally-Regulated Consumer Product | 08/26/2020 | 201701012 | 07/31/2021
Allied Air | Ducane | L83BR1D57/72E12-*** | Oil | Power | False | False | 1 | False | Lowboy |  | None | Non-Condensing | Single-Stage |  | 0.33 | Standard |  | 67000 | 57000 |  |  | 56000 | 510 | 84 |  |  |  | 8 |  | 8 |  |  |  | Federally-Regulated Consumer Product | 08/26/2020 | 201702207 | 07/31/2021
Allied Air | Ducane | 92G1UH135DP20-* | LPG | Induced Draft | True | False | 1 | False | Up |  | None | Condensing | Single-Stage |  | 0.75 | Standard |  | 132000 | 124000 |  |  | 117000 | 1159 | 92.1 | [9 empty] | Federally-Regulated Consumer Product | 08/26/2020 | 201701028 | 07/31/2021
Allied Air | Ducane | 92G1UH135DP20-* | Natural Gas | Induced Draft | True | False | 1 | False | Up |  | None | Condensing | Single-Stage |  | 0.75 | Standard |  | 132000 | 124000 |  |  | 117000 | 1159 | 92.1 | [9 empty] | Federally-Regulated Consumer Product | 08/26/2020 | 201701028 | 07/31/2021
Allied Air | Ducane | PRGE1424-072**-** | LPG | Induced Draft | True | True | 1 | False | Down |  | None | Non-Condensing | Single-Stage |  | 0.25 | Standard |  | 72000 | 58000 |  |  | 57000 | 457 | 81 | [9 empty] | Federally-Regulated Consumer Product | 08/26/2020 | 201709293 | 07/31/2021
Allied Air | Ducane | PRGE1424-072**-** | Natural Gas | Induced Draft | True | True | 1 | False | Down |  | None | Non-Condensing | Single-Stage |  | 0.25 | Standard |  | 72000 | 58000 |  |  | 57000 | 457 | 81 | [9 empty] | Federally-Regulated Consumer Product | 08/26/2020 | 201709293 | 07/31/2021
Allied Air | Ducane | PRDF1436-072**-** | LPG | Induced Draft | True | True | 1 | False | Horizontal |  | None | Non-Condensing | Single-Stage |  | 0.5 | Premium |  | 72000 | 58000 |  |  | 58000 | 333 | 81 | [9 empty] | Federally-Regulated Consumer Product | 10/07/2020 | 201709349 | 07/31/2021
Allied Air | Ducane | 92G1UH090CP16-* | Natural Gas | Induced Draft | True | False | 1 | False | Up |  | None | Condensing | Single-Stage |  | 0.5 | Standard |  | 88000 | 83000 |  |  | 84000 | 731 | 92.1 | [9 empty] | Federally-Regulated Consumer Product | 08/26/2020 | 201701022 | 07/31/2021
Allied Air | Ducane | PRDF1436-072**-** | Natural Gas | Induced Draft | True | True | 1 | False | Horizontal |  | None | Non-Condensing | Single-Stage |  | 0.5 | Premium |  | 72000 | 58000 |  |  | 58000 | 333 | 81 | [9 empty] | Federally-Regulated Consumer Product | 10/07/2020 | 201709349 | 07/31/2021
Allied Air | Ducane | 92G1UH045BP12-* | LPG | Induced Draft | True | False | 1 | False | Up |  | None | Condensing | Single-Stage |  | 0.33 | Standard |  | 44000 | 42000 |  |  | 33000 | 423 | 92.1 | [9 empty] | Federally-Regulated Consumer Product | 08/26/2020 | 201701014 | 07/31/2021
Allied Air | Ducane | PRGE1448-126**-** | Natural Gas | Induced Draft | True | True | 1 | False | Horizontal |  | None | Non-Condensing | Single-Stage |  | 0.5 | Standard |  | 126000 | 102000 |  |  | 77000 | 792 | 81 | [9 empty] | Federally-Regulated Consumer Product | 08/26/2020 | 201709329 | 07/31/2021
Allied Air | Ducane | PRGE1436-090**-** | Natural Gas | Induced Draft | True | True | 1 | False | Horizontal |  | None | Non-Condensing | Single-Stage |  | 0.33 | Standard |  | 90000 | 73000 |  |  | 77000 | 501 | 81 | [9 empty] | Federally-Regulated Consumer Product | 08/26/2020 | 201709313 | 07/31/2021
Allied Air | Ducane | PRGE1430-054**-** | Natural Gas | Induced Draft | True | True | 1 | False | Down |  | None | Non-Condensing | Single-Stage |  | 0.25 | Standard |  | 54000 | 44000 |  |  | 57000 | 532 | 81 | [9 empty] | Federally-Regulated Consumer Product | 08/26/2020 | 201709297 | 07/31/2021
Allied Air | Ducane | 92G1UH090CP12-* | LPG | Induced Draft | True | False | 1 | False | Up |  | None | Condensing | Single-Stage |  | 0.33 | Standard |  | 88000 | 83000 |  |  | 84000 | 754 | 92.1 | [9 empty] | Federally-Regulated Consumer Product | 08/26/2020 | 201701020 | 07/31/2021
Allied Air | Ducane | 92G1UH045BP08-* | Natural Gas | Induced Draft | True | False | 1 | False | Up |  | None | Condensing | Single-Stage |  | 0.2 | Standard |  | 44000 | 41000 |  |  | 33000 | 365 | 92.1 | [9 empty] | Federally-Regulated Consumer Product | 08/26/2020 | 201701012 | 07/31/2021
Allied Air | Ducane | 92G1UH090CP16-* | LPG | Induced Draft | True | False | 1 | False | Horizontal |  | None | Condensing | Single-Stage |  | 0.5 | Standard |  | 88000 | 83000 |  |  | 84000 | 731 | 92.1 | [9 empty] | Federally-Regulated Consumer Product | 08/26/2020 | 201701022 | 07/31/2021
Allied Air | Ducane | 92G1UH090CP12-* | Natural Gas | Induced Draft | True | False | 1 | False | Horizontal |  | None | Condensing | Single-Stage |  | 0.33 | Standard |  | 88000 | 83000 |  |  | 84000 | 754 | 92.1 | [9 empty] | Federally-Regulated Consumer Product | 08/26/2020 | 201701020 | 07/31/2021
Allied Air | Ducane | 92G1UH070BP08-* | LPG | Induced Draft | True | False | 1 | False | Horizontal |  | None | Condensing | Single-Stage |  | 0.2 | Standard |  | 66000 | 62000 |  |  | 67000 | 585 | 92.1 | [9 empty] | Federally-Regulated Consumer Product | 08/26/2020 | 201701016 | 07/31/2021
Allied Air | Ducane | PRGE1424-072**-** | LPG | Induced Draft | True | True | 1 | False | Horizontal |  | None | Non-Condensing | Single-Stage |  | 0.25 | Standard |  | 72000 | 58000 |  |  | 57000 | 457 | 81 | [9 empty] | Federally-Regulated Consumer Product | 08/26/2020 | 201709293 | 07/31/2021
Allied Air | Ducane | 92G1UH090CP12-* | Natural Gas | Induced Draft | True | False | 1 | False | Up |  | None | Condensing | Single-Stage |  | 0.33 | Standard |  | 88000 | 83000 |  |  | 84000 | 754 | 92.1 | [9 empty] | Federally-Regulated Consumer Product | 08/26/2020 | 201701020 | 07/31/2021
Allied Air | Ducane | PRGE1436-090**-** | LPG | Induced Draft | True | True | 1 | False | Down |  | None | Non-Condensing | Single-Stage |  | 0.33 | Standard |  | 90000 | 73000 |  |  | 77000 | 501 | 81 | [9 empty] | Federally-Regulated Consumer Product | 08/26/2020 | 201709313 | 07/31/2021
Allied Air | Ducane | PRGE1448-126**-** | Natural Gas | Induced Draft | True | True | 1 | False | Down |  | None | Non-Condensing | Single-Stage |  | 0.5 | Standard |  | 126000 | 102000 |  |  | 77000 | 792 | 81 | [9 empty] | Federally-Regulated Consumer Product | 08/26/2020 | 201709329 | 07/31/2021
Allied Air | Ducane | PRDF1448-126**-** | LPG | Induced Draft | True | True | 1 | False | Horizontal |  | None | Non-Condensing | Single-Stage |  | 0.5 | Standard |  | 126000 | 102000 |  |  | 77000 | 792 | 81 | [9 empty] | Federally-Regulated Consumer Product | 08/26/2020 | 201709365 | 07/31/2021
Allied Air | Ducane | PRDF1436-072**-** | LPG | Induced Draft | True | True | 1 | False | Down |  | None | Non-Condensing | Single-Stage |  | 0.5 | Premium |  | 72000 | 58000 |  |  | 58000 | 333 | 81 | [9 empty] | Federally-Regulated Consumer Product | 10/07/2020 | 201709349 | 07/31/2021
Allied Air | Ducane | PRDF1442-072**-** | Natural Gas | Induced Draft | True | True | 1 | False | Horizontal |  | None | Non-Condensing | Single-Stage |  | 0.33 | Standard |  | 72000 | 58000 |  |  | 57000 | 555 | 81 | [9 empty] | Federally-Regulated Consumer Product | 08/26/2020 | 201709357 | 07/31/2021
Allied Air | Ducane | PRDF1448-126**-** | Natural Gas | Induced Draft | True | True | 1 | False | Down |  | None | Non-Condensing | Single-Stage |  | 0.5 | Standard |  | 126000 | 102000 |  |  | 77000 | 792 | 81 | [9 empty] | Federally-Regulated Consumer Product | 08/26/2020 | 201709365 | 07/31/2021
Allied Air | Ducane | 92G1UH110CP16-* | Natural Gas | Induced Draft | True | False | 1 | False | Horizontal |  | None | Condensing | Single-Stage |  | 0.5 | Standard |  | 110000 | 104000 |  |  | 101000 | 784 | 92.1 | [9 empty] | Federally-Regulated Consumer Product | 08/26/2020 | 201701024 | 07/31/2021
Allied Air | Ducane | 92G1UH045BP12-* | Natural Gas | Induced Draft | True | False | 1 | False | Up |  | None | Condensing | Single-Stage |  | 0.33 | Standard |  | 44000 | 42000 |  |  | 33000 | 423 | 92.1 | [9 empty] | Federally-Regulated Consumer Product | 08/26/2020 | 201701014 | 07/31/2021
Allied Air | Ducane | L83BF1D57/72E12-*** | Oil | Power | False | False | 1 | False | Lowboy |  | None | Non-Condensing | Single-Stage |  | 0.33 | Standard |  | 67000 | 57000 |  |  | 56000 | 510 | 84 |  |  |  | 8 |  | 8 |  |  |  | Federally-Regulated Consumer Product | 08/26/2020 | 201702231 | 07/31/2021
Allied Air | Ducane | PRGE1424-054**-** | LPG | Induced Draft | True | True | 1 | False | Down |  | None | Non-Condensing | Single-Stage |  | 0.25 | Standard |  | 54000 | 44000 |  |  | 57000 | 532 | 81 | [9 empty] | Federally-Regulated Consumer Product | 08/26/2020 | 201709289 | 07/31/2021
Allied Air | Ducane | PRGE1424-072**-** | Natural Gas | Induced Draft | True | True | 1 | False | Horizontal |  | None | Non-Condensing | Single-Stage |  | 0.25 | Standard |  | 72000 | 58000 |  |  | 57000 | 457 | 81 | [9 empty] | Federally-Regulated Consumer Product | 08/26/2020 | 201709293 | 07/31/2021
Allied Air | Ducane | PRGE1430-072**-** | LPG | Induced Draft | True | True | 1 | False | Down |  | None | Non-Condensing | Single-Stage |  | 0.25 | Standard |  | 72000 | 58000 |  |  | 57000 | 457 | 81 | [9 empty] | Federally-Regulated Consumer Product | 08/26/2020 | 201709301 | 07/31/2021
Allied Air | Ducane | PRGE1430-054**-** | LPG | Induced Draft | True | True | 1 | False | Down |  | None | Non-Condensing | Single-Stage |  | 0.25 | Standard |  | 54000 | 44000 |  |  | 57000 | 532 | 81 | [9 empty] | Federally-Regulated Consumer Product | 08/26/2020 | 201709297 | 07/31/2021
Allied Air | Ducane | 92G1DF110CP20-* | Natural Gas | Induced Draft | True | False | 1 | False | Down |  | None | Condensing | Single-Stage |  | 1 | Standard |  | 110000 | 104000 |  |  | 101000 | 1012 | 92.1 | [9 empty] | Federally-Regulated Consumer Product | 08/26/2020 | 201701036 | 07/31/2021
Allied Air | Ducane | PRGE1442-072**-** | Natural Gas | Induced Draft | True | True | 1 | False | Horizontal |  | None | Non-Condensing | Single-Stage |  | 0.33 | Standard |  | 72000 | 58000 |  |  | 57000 | 555 | 81 | [9 empty] | Federally-Regulated Consumer Product | 08/26/2020 | 201709317 | 07/31/2021
Allied Air | Ducane | PRGE1424-054**-** | Natural Gas | Induced Draft | True | True | 1 | False | Horizontal |  | None | Non-Condensing | Single-Stage |  | 0.25 | Standard |  | 54000 | 44000 |  |  | 57000 | 532 | 81 | [9 empty] | Federally-Regulated Consumer Product | 08/26/2020 | 201709289 | 07/31/2021
Allied Air | Ducane | 92G1DF090CP16-* | LPG | Induced Draft | True | False | 1 | False | Down |  | None | Condensing | Single-Stage |  | 0.5 | Standard |  | 88000 | 84000 |  |  | 84000 | 775 | 92.1 | [9 empty] | Federally-Regulated Consumer Product | 08/26/2020 | 201701034 | 07/31/2021
Allied Air | Ducane | 92G1UH110CP16-* | Natural Gas | Induced Draft | True | False | 1 | False | Up |  | None | Condensing | Single-Stage |  | 0.5 | Standard |  | 110000 | 104000 |  |  | 101000 | 784 | 92.1 | [9 empty] | Federally-Regulated Consumer Product | 08/26/2020 | 201701024 | 07/31/2021
Allied Air | Ducane | 92G1UH045BP08-* | LPG | Induced Draft | True | False | 1 | False | Up |  | None | Condensing | Single-Stage |  | 0.2 | Standard |  | 44000 | 41000 |  |  | 33000 | 365 | 92.1 | [9 empty] | Federally-Regulated Consumer Product | 08/26/2020 | 201701012 | 07/31/2021
Allied Air | Ducane | PRDF1442-072**-** | Natural Gas | Induced Draft | True | True | 1 | False | Down |  | None | Non-Condensing | Single-Stage |  | 0.33 | Standard |  | 72000 | 58000 |  |  | 57000 | 555 | 81 | [9 empty] | Federally-Regulated Consumer Product | 08/26/2020 | 201709357 | 07/31/2021
Allied Air | Ducane | 92G1UH070BP08-* | Natural Gas | Induced Draft | True | False | 1 | False | Horizontal |  | None | Condensing | Single-Stage |  | 0.2 | Standard |  | 66000 | 62000 |  |  | 67000 | 585 | 92.1 | [9 empty] | Federally-Regulated Consumer Product | 08/26/2020 | 201701016 | 07/31/2021
Allied Air | Ducane | PRGE1442-072**-** | LPG | Induced Draft | True | True | 1 | False | Down |  | None | Non-Condensing | Single-Stage |  | 0.33 | Standard |  | 72000 | 58000 |  |  | 57000 | 555 | 81 | [9 empty] | Federally-Regulated Consumer Product | 08/26/2020 | 201709317 | 07/31/2021
Allied Air | Ducane | PRGE1430-072**-** | Natural Gas | Induced Draft | True | True | 1 | False | Horizontal |  | None | Non-Condensing | Single-Stage |  | 0.25 | Standard |  | 72000 | 58000 |  |  | 57000 | 457 | 81 | [9 empty] | Federally-Regulated Consumer Product | 08/26/2020 | 201709301 | 07/31/2021
Allied Air | Ducane | 92G1UH110CP20-* | Natural Gas | Induced Draft | True | False | 1 | False | Horizontal |  | None | Condensing | Single-Stage |  | 0.75 | Standard |  | 110000 | 104000 |  |  | 101000 | 1016 | 92.1 | [9 empty] | Federally-Regulated Consumer Product | 08/26/2020 | 201701026 | 07/31/2021
Allied Air | Ducane | PRDF1424-072**-** | LPG | Induced Draft | True | True | 1 | False | Horizontal |  | None | Non-Condensing | Single-Stage |  | 0.33 | Premium |  | 72000 | 58000 |  |  | 58000 | 335 | 81 | [9 empty] | Federally-Regulated Consumer Product | 10/07/2020 | 201709341 | 07/31/2021
Allied Air | Ducane | 92G1UH135DP20-* | Natural Gas | Induced Draft | True | False | 1 | False | Horizontal |  | None | Condensing | Single-Stage |  | 0.75 | Standard |  | 132000 | 124000 |  |  | 117000 | 1159 | 92.1 | [9 empty] | Federally-Regulated Consumer Product | 08/26/2020 | 201701028 | 07/31/2021
Allied Air | Ducane | PRGE1442-072**-** | Natural Gas | Induced Draft | True | True | 1 | False | Down |  | None | Non-Condensing | Single-Stage |  | 0.33 | Standard |  | 72000 | 58000 |  |  | 57000 | 555 | 81 | [9 empty] | Federally-Regulated Consumer Product | 08/26/2020 | 201709317 | 07/31/2021
Allied Air | Ducane | 92G1UH045BP08-* | Natural Gas | Induced Draft | True | False | 1 | False | Horizontal |  | None | Condensing | Single-Stage |  | 0.2 | Standard |  | 44000 | 41000 |  |  | 33000 | 365 | 92.1 | [9 empty] | Federally-Regulated Consumer Product | 08/26/2020 | 201701012 | 07/31/2021
Allied Air | Ducane | 92G1UH070BP08-* | LPG | Induced Draft | True | False | 1 | False | Up |  | None | Condensing | Single-Stage |  | 0.2 | Standard |  | 66000 | 62000 |  |  | 67000 | 585 | 92.1 | [9 empty] | Federally-Regulated Consumer Product | 08/26/2020 | 201701016 | 07/31/2021
Allied Air | Ducane | PRGE1460-126**-** | Natural Gas | Induced Draft | True | True | 1 | False | Down |  | None | Non-Condensing | Single-Stage |  | 1 | Premium |  | 126000 | 102000 |  |  | 78000 | 609 | 81 | [9 empty] | Federally-Regulated Consumer Product | 08/26/2020 | 201709337 | 07/31/2021
Allied Air | Ducane | 80G1DF090BP16-* | LPG | Induced Draft | True | False | 1 | False | Down |  | None | Non-Condensing | Single-Stage |  | 0.5 | Standard |  | 88000 | 71000 |  |  | 75000 | 1037 | 80 | [9 empty] | Federally-Regulated Consumer Product | 08/26/2020 | 201700988 | 07/31/2021
Allied Air | Ducane | PRGE1430-072**-** | LPG | Induced Draft | True | True | 1 | False | Horizontal |  | None | Non-Condensing | Single-Stage |  | 0.25 | Standard |  | 72000 | 58000 |  |  | 57000 | 457 | 81 | [9 empty] | Federally-Regulated Consumer Product | 08/26/2020 | 201709301 | 07/31/2021
Allied Air | Ducane | PRGE1436-072**-* | LPG | Induced Draft | True | True | 1 | False | Horizontal |  | None | Non-Condensing | Single-Stage |  | 0.33 | Standard |  | 72000 | 58000 |  |  | 57000 | 515 | 81 | [9 empty] | Federally-Regulated Consumer Product | 08/26/2020 | 201709309 | 07/31/2021
Allied Air | Ducane | 92G1DF090CP16-* | Natural Gas | Induced Draft | True | False | 1 | False | Down |  | None | Condensing | Single-Stage |  | 0.5 | Standard |  | 88000 | 84000 |  |  | 84000 | 775 | 92.1 | [9 empty] | Federally-Regulated Consumer Product | 08/26/2020 | 201701034 | 07/31/2021
Allied Air | Ducane | PRGE1448-126**-** | LPG | Induced Draft | True | True | 1 | False | Horizontal |  | None | Non-Condensing | Single-Stage |  | 0.5 | Standard |  | 126000 | 102000 |  |  | 77000 | 792 | 81 | [9 empty] | Federally-Regulated Consumer Product | 08/26/2020 | 201709329 | 07/31/2021
Lennox Industries Inc. | Allied Commercial | ZGB048**BW*P | LPG | Induced Draft | True | True | 1 | False | Down |  | None | Non-Condensing | Single-Stage |  | 0.75 | Standard |  | 65000 | 52000 |  |  | 56000 | 815 | 81 | [9 empty] | Federally-Regulated Consumer Product | 08/26/2020 | 8203182 | 07/31/2021
Lennox Industries Inc. | Allied Commercial | ZGB048**BZ*P | Natural Gas | Induced Draft | True | True | 1 | False | Down |  | None | Non-Condensing | Single-Stage |  | 0.75 | Standard |  | 150000 | 121000 |  |  | 133000 | 1193 | 81 | [9 empty] | Federally-Regulated Consumer Product | 08/26/2020 | 8203192 | 07/31/2021
Lennox Industries Inc. | Allied Commercial | ZGB060**BQ*P | Natural Gas | Induced Draft | True | True | 1 | False | Horizontal |  | None | Non-Condensing | Single-Stage |  | 0.75 | Standard |  | 108000 | 87000 |  |  | 93000 | 837 | 81 | [9 empty] | Federally-Regulated Consumer Product | 08/26/2020 | 8203193 | 07/31/2021
Lennox Industries Inc. | Allied Commercial | ZGB048**BQ*P | Natural Gas | Induced Draft | True | True | 1 | False | Down |  | None | Non-Condensing | Single-Stage |  | 0.75 | Standard |  | 108000 | 87000 |  |  | 93000 | 837 | 81 | [9 empty] | Federally-Regulated Consumer Product | 08/26/2020 | 8203172 | 07/31/2021
Lennox Industries Inc. | Allied Commercial | KGB048**DX*P | LPG | Induced Draft | True | True | 1 | False | Horizontal |  | None | Non-Condensing | Two-Stage Modulating |  | 0.5 | Standard |  | 150000 | 121000 |  |  | 131000 | 1050 | 81 | [9 empty] | Federally-Regulated Consumer Product | 03/17/2021 | 8203408 | 07/31/2021
Lennox Industries Inc. | Allied Commercial | KGB048**DX*P | Natural Gas | Induced Draft | True | True | 1 | False | Horizontal |  | None | Non-Condensing | Two-Stage Modulating |  | 0.5 | Standard |  | 150000 | 121000 |  |  | 131000 | 1050 | 81 | [9 empty] | Federally-Regulated Consumer Product | 03/17/2021 | 8203408 | 07/31/2021
Lennox Industries Inc. | Allied Commercial | KGB036**BQ*P | Natural Gas | Induced Draft | True | True | 1 | False | Horizontal |  | None | Non-Condensing | Two-Stage Modulating |  | 0.75 | Standard |  | 108000 | 87000 |  |  | 95000 | 449 | 81 | [9 empty] | Federally-Regulated Consumer Product | 10/07/2020 | 8203370 | 07/31/2021
Lennox Industries Inc. | Allied Commercial | KGB060**BQ*P | Natural Gas | Induced Draft | True | True | 1 | False | Down |  | None | Non-Condensing | Two-Stage Modulating |  | 0.75 | Standard |  | 108000 | 87000 |  |  | 95000 | 449 | 81 | [9 empty] | Federally-Regulated Consumer Product | 03/17/2021 | 8203415 | 07/31/2021
Lennox Industries Inc. | Allied Commercial | ZGB048**BW*P | LPG | Induced Draft | True | True | 1 | False | Horizontal |  | None | Non-Condensing | Single-Stage |  | 0.75 | Standard |  | 65000 | 52000 |  |  | 56000 | 815 | 81 | [9 empty] | Federally-Regulated Consumer Product | 08/26/2020 | 8203182 | 07/31/2021
Lennox Industries Inc. | Allied Commercial | KGB048**BX*P | Natural Gas | Induced Draft | True | True | 1 | False | Horizontal |  | None | Non-Condensing | Two-Stage Modulating |  | 0.75 | Standard |  | 150000 | 121000 |  |  | 132000 | 1044 | 81 | [9 empty] | Federally-Regulated Consumer Product | 03/17/2021 | 8203397 | 07/31/2021
Lennox Industries Inc. | Allied Commercial | ZGB048**BQ*P | Natural Gas | Induced Draft | True | True | 1 | False | Horizontal |  | None | Non-Condensing | Single-Stage |  | 0.75 | Standard |  | 108000 | 87000 |  |  | 93000 | 837 | 81 | [9 empty] | Federally-Regulated Consumer Product | 08/26/2020 | 8203172 | 07/31/2021
Lennox Industries Inc. | Allied Commercial | ZGB048**BY*P | LPG | Induced Draft | True | True | 1 | False | Down |  | None | Non-Condensing | Single-Stage |  | 0.75 | Standard |  | 108000 | 87000 |  |  | 95000 | 886 | 81 | [9 empty] | Federally-Regulated Consumer Product | 08/26/2020 | 8203191 | 07/31/2021
Lennox Industries Inc. | Allied Commercial | ZGB060**BW*P | LPG | Induced Draft | True | True | 1 | False | Down |  | None | Non-Condensing | Single-Stage |  | 0.75 | Standard |  | 65000 | 52000 |  |  | 56000 | 815 | 81 | [9 empty] | Federally-Regulated Consumer Product | 08/26/2020 | 8203194 | 07/31/2021
Lennox Industries Inc. | Allied Commercial | ZGB060**BQ*P | LPG | Induced Draft | True | True | 1 | False | Horizontal |  | None | Non-Condensing | Single-Stage |  | 0.75 | Standard |  | 108000 | 87000 |  |  | 93000 | 837 | 81 | [9 empty] | Federally-Regulated Consumer Product | 08/26/2020 | 8203193 | 07/31/2021
Lennox Industries Inc. | Allied Commercial | ZGB036**BY*P | Natural Gas | Induced Draft | True | True | 1 | False | Horizontal |  | None | Non-Condensing | Single-Stage |  | 0.75 | Standard |  | 108000 | 87000 |  |  | 95000 | 886 | 81 | [9 empty] | Federally-Regulated Consumer Product | 08/26/2020 | 8203171 | 07/31/2021
Lennox Industries Inc. | Allied Commercial | KGB048**BX*P | LPG | Induced Draft | True | True | 1 | False | Down |  | None | Non-Condensing | Two-Stage Modulating |  | 0.75 | Standard |  | 150000 | 121000 |  |  | 132000 | 1044 | 81 | [9 empty] | Federally-Regulated Consumer Product | 03/17/2021 | 8203397 | 07/31/2021
Lennox Industries Inc. | Allied Commercial | KGB036**DQ*P | LPG | Induced Draft | True | True | 1 | False | Down |  | None | Non-Condensing | Two-Stage Modulating |  | 0.5 | Standard |  | 108000 | 87000 |  |  | 94000 | 714 | 81 | [9 empty] | Federally-Regulated Consumer Product | 08/26/2020 | 8203373 | 07/31/2021
Lennox Industries Inc. | Allied Commercial | ZGB048**BZ*P | LPG | Induced Draft | True | True | 1 | False | Down |  | None | Non-Condensing | Single-Stage |  | 0.75 | Standard |  | 150000 | 121000 |  |  | 133000 | 1193 | 81 | [9 empty] | Federally-Regulated Consumer Product | 08/26/2020 | 8203192 | 07/31/2021
Lennox Industries Inc. | Allied Commercial | ZGB060**BW*P | Natural Gas | Induced Draft | True | True | 1 | False | Down |  | None | Non-Condensing | Single-Stage |  | 0.75 | Standard |  | 65000 | 52000 |  |  | 56000 | 815 | 81 | [9 empty] | Federally-Regulated Consumer Product | 08/26/2020 | 8203194 | 07/31/2021
Lennox Industries Inc. | Allied Commercial | KGB036**DQ*P | LPG | Induced Draft | True | True | 1 | False | Horizontal |  | None | Non-Condensing | Two-Stage Modulating |  | 0.5 | Standard |  | 108000 | 87000 |  |  | 94000 | 714 | 81 | [9 empty] | Federally-Regulated Consumer Product | 08/26/2020 | 8203373 | 07/31/2021
Lennox Industries Inc. | Allied Commercial | ZGB060**BQ*P | LPG | Induced Draft | True | True | 1 | False | Down |  | None | Non-Condensing | Single-Stage |  | 0.75 | Standard |  | 108000 | 87000 |  |  | 93000 | 837 | 81 | [9 empty] | Federally-Regulated Consumer Product | 08/26/2020 | 8203193 | 07/31/2021
Lennox Industries Inc. | Allied Commercial | ZGB036**BQ*P | LPG | Induced Draft | True | True | 1 | False | Down |  | None | Non-Condensing | Single-Stage |  | 0.75 | Standard |  | 108000 | 87000 |  |  | 93000 | 837 | 81 | [9 empty] | Federally-Regulated Consumer Product | 08/26/2020 | 8203162 | 07/31/2021
Lennox Industries Inc. | Allied Commercial | ZGB060**BQ*P | Natural Gas | Induced Draft | True | True | 1 | False | Down |  | None | Non-Condensing | Single-Stage |  | 0.75 | Standard |  | 108000 | 87000 |  |  | 93000 | 837 | 81 | [9 empty] | Federally-Regulated Consumer Product | 08/26/2020 | 8203193 | 07/31/2021
Lennox Industries Inc. | Allied Commercial | KGB036**BW*P | LPG | Induced Draft | True | True | 1 | False | Horizontal |  | None | Non-Condensing | Single-Stage |  | 0.75 | Standard |  | 65000 | 52000 |  |  | 55000 | 917 | 81 | [9 empty] | Federally-Regulated Consumer Product | 08/26/2020 | 8203371 | 07/31/2021
Lennox Industries Inc. | Allied Commercial | KGB048**BY*P | Natural Gas | Induced Draft | True | True | 1 | False | Horizontal |  | None | Non-Condensing | Single-Stage |  | 0.75 | Standard |  | 108000 | 87000 |  |  | 96000 | 625 | 81 | [9 empty] | Federally-Regulated Consumer Product | 03/17/2021 | 8203398 | 07/31/2021
Lennox Industries Inc. | Allied Commercial | KGB060**BQ*P | LPG | Induced Draft | True | True | 1 | False | Horizontal |  | None | Non-Condensing | Two-Stage Modulating |  | 0.75 | Standard |  | 108000 | 87000 |  |  | 95000 | 449 | 81 | [9 empty] | Federally-Regulated Consumer Product | 03/17/2021 | 8203415 | 07/31/2021
Lennox Industries Inc. | Allied Commercial | ZGB048**BY*P | LPG | Induced Draft | True | True | 1 | False | Horizontal |  | None | Non-Condensing | Single-Stage |  | 0.75 | Standard |  | 108000 | 87000 |  |  | 95000 | 886 | 81 | [9 empty] | Federally-Regulated Consumer Product | 08/26/2020 | 8203191 | 07/31/2021
Lennox Industries Inc. | Allied Commercial | KGB024**DW*P | Natural Gas | Induced Draft | True | True | 1 | False | Down |  | None | Non-Condensing | Single-Stage |  | 0.25 | Standard |  | 65000 | 52000 |  |  | 57000 | 404 | 81 | [9 empty] | Federally-Regulated Consumer Product | 08/26/2020 | 8203304 | 07/31/2021
Lennox Industries Inc. | Allied Commercial | ZGB048**BW*P | Natural Gas | Induced Draft | True | True | 1 | False | Down |  | None | Non-Condensing | Single-Stage |  | 0.75 | Standard |  | 65000 | 52000 |  |  | 56000 | 815 | 81 | [9 empty] | Federally-Regulated Consumer Product | 08/26/2020 | 8203182 | 07/31/2021
Lennox Industries Inc. | Allied Commercial | ZGB036**BQ*P | Natural Gas | Induced Draft | True | True | 1 | False | Down |  | None | Non-Condensing | Single-Stage |  | 0.75 | Standard |  | 108000 | 87000 |  |  | 93000 | 837 | 81 | [9 empty] | Federally-Regulated Consumer Product | 08/26/2020 | 8203162 | 07/31/2021
Lennox Industries Inc. | Allied Commercial | KGB036**DQ*P | Natural Gas | Induced Draft | True | True | 1 | False | Down |  | None | Non-Condensing | Two-Stage Modulating |  | 0.5 | Standard |  | 108000 | 87000 |  |  | 94000 | 714 | 81 | [9 empty] | Federally-Regulated Consumer Product | 08/26/2020 | 8203373 | 07/31/2021
Lennox Industries Inc. | Allied Commercial | ZGB048**BW*P | Natural Gas | Induced Draft | True | True | 1 | False | Horizontal |  | None | Non-Condensing | Single-Stage |  | 0.75 | Standard |  | 65000 | 52000 |  |  | 56000 | 815 | 81 | [9 empty] | Federally-Regulated Consumer Product | 08/26/2020 | 8203182 | 07/31/2021
Lennox Industries Inc. | Allied Commercial | KGB048**DX*P | Natural Gas | Induced Draft | True | True | 1 | False | Down |  | None | Non-Condensing | Two-Stage Modulating |  | 0.5 | Standard |  | 150000 | 121000 |  |  | 131000 | 1050 | 81 | [9 empty] | Federally-Regulated Consumer Product | 03/17/2021 | 8203408 | 07/31/2021
Lennox Industries Inc. | Allied Commercial | ZGB048**BY*P | Natural Gas | Induced Draft | True | True | 1 | False | Down |  | None | Non-Condensing | Single-Stage |  | 0.75 | Standard |  | 108000 | 87000 |  |  | 95000 | 886 | 81 | [9 empty] | Federally-Regulated Consumer Product | 08/26/2020 | 8203191 | 07/31/2021
Lennox Industries Inc. | Allied Commercial | KGB048**DX*P | LPG | Induced Draft | True | True | 1 | False | Down |  | None | Non-Condensing | Two-Stage Modulating |  | 0.5 | Standard |  | 150000 | 121000 |  |  | 131000 | 1050 | 81 | [9 empty] | Federally-Regulated Consumer Product | 03/17/2021 | 8203408 | 07/31/2021
Lennox Industries Inc. | Allied Commercial | KGB036**BQ*P | LPG | Induced Draft | True | True | 1 | False | Down |  | None | Non-Condensing | Two-Stage Modulating |  | 0.75 | Standard |  | 108000 | 87000 |  |  | 95000 | 449 | 81 | [9 empty] | Federally-Regulated Consumer Product | 10/07/2020 | 8203370 | 07/31/2021
Lennox Industries Inc. | Allied Commercial | ZGB048**BZ*P | LPG | Induced Draft | True | True | 1 | False | Horizontal |  | None | Non-Condensing | Single-Stage |  | 0.75 | Standard |  | 150000 | 121000 |  |  | 133000 | 1193 | 81 | [9 empty] | Federally-Regulated Consumer Product | 08/26/2020 | 8203192 | 07/31/2021
Lennox Industries Inc. | Allied Commercial | KGB048**BX*P | LPG | Induced Draft | True | True | 1 | False | Horizontal |  | None | Non-Condensing | Two-Stage Modulating |  | 0.75 | Standard |  | 150000 | 121000 |  |  | 132000 | 1044 | 81 | [9 empty] | Federally-Regulated Consumer Product | 03/17/2021 | 8203397 | 07/31/2021
Lennox Industries Inc. | Allied Commercial | KGB048**BY*P | LPG | Induced Draft | True | True | 1 | False | Down |  | None | Non-Condensing | Single-Stage |  | 0.75 | Standard |  | 108000 | 87000 |  |  | 96000 | 625 | 81 | [9 empty] | Federally-Regulated Consumer Product | 03/17/2021 | 8203398 | 07/31/2021
Lennox Industries Inc. | Allied Commercial | KGB048**BX*P | Natural Gas | Induced Draft | True | True | 1 | False | Down |  | None | Non-Condensing | Two-Stage Modulating |  | 0.75 | Standard |  | 150000 | 121000 |  |  | 132000 | 1044 | 81 | [9 empty] | Federally-Regulated Consumer Product | 03/17/2021 | 8203397 | 07/31/2021
Lennox Industries Inc. | Allied Commercial | ZGB048**BQ*P | LPG | Induced Draft | True | True | 1 | False | Horizontal |  | None | Non-Condensing | Single-Stage |  | 0.75 | Standard |  | 108000 | 87000 |  |  | 93000 | 837 | 81 | [9 empty] | Federally-Regulated Consumer Product | 08/26/2020 | 8203172 | 07/31/2021
Lennox Industries Inc. | Allied Commercial | ZGB036**BQ*P | Natural Gas | Induced Draft | True | True | 1 | False | Horizontal |  | None | Non-Condensing | Single-Stage |  | 0.75 | Standard |  | 108000 | 87000 |  |  | 93000 | 837 | 81 | [9 empty] | Federally-Regulated Consumer Product | 08/26/2020 | 8203162 | 07/31/2021
Lennox Industries Inc. | Allied Commercial | KGB036**BQ*P | Natural Gas | Induced Draft | True | True | 1 | False | Down |  | None | Non-Condensing | Two-Stage Modulating |  | 0.75 | Standard |  | 108000 | 87000 |  |  | 95000 | 449 | 81 | [9 empty] | Federally-Regulated Consumer Product | 10/07/2020 | 8203370 | 07/31/2021
Lennox Industries Inc. | Allied Commercial | KGB036**DQ*P | Natural Gas | Induced Draft | True | True | 1 | False | Horizontal |  | None | Non-Condensing | Two-Stage Modulating |  | 0.5 | Standard |  | 108000 | 87000 |  |  | 94000 | 714 | 81 | [9 empty] | Federally-Regulated Consumer Product | 08/26/2020 | 8203373 | 07/31/2021
Lennox Industries Inc. | Allied Commercial | KGB060**BQ*P | Natural Gas | Induced Draft | True | True | 1 | False | Horizontal |  | None | Non-Condensing | Two-Stage Modulating |  | 0.75 | Standard |  | 108000 | 87000 |  |  | 95000 | 449 | 81 | [9 empty] | Federally-Regulated Consumer Product | 03/17/2021 | 8203415 | 07/31/2021
Lennox Industries Inc. | Allied Commercial | ZGB036**BY*P | LPG | Induced Draft | True | True | 1 | False | Down |  | None | Non-Condensing | Single-Stage |  | 0.75 | Standard |  | 108000 | 87000 |  |  | 95000 | 886 | 81 | [9 empty] | Federally-Regulated Consumer Product | 08/26/2020 | 8203171 | 07/31/2021
Lennox Industries Inc. | Allied Commercial | ZGB060**BW*P | Natural Gas | Induced Draft | True | True | 1 | False | Horizontal |  | None | Non-Condensing | Single-Stage |  | 0.75 | Standard |  | 65000 | 52000 |  |  | 56000 | 815 | 81 | [9 empty] | Federally-Regulated Consumer Product | 08/26/2020 | 8203194 | 07/31/2021
Lennox Industries Inc. | Allied Commercial | KGB060**BQ*P | LPG | Induced Draft | True | True | 1 | False | Down |  | None | Non-Condensing | Two-Stage Modulating |  | 0.75 | Standard |  | 108000 | 87000 |  |  | 95000 | 449 | 81 | [9 empty] | Federally-Regulated Consumer Product | 03/17/2021 | 8203415 | 07/31/2021
Lennox Industries Inc. | Allied Commercial | KGB036**BW*P | LPG | Induced Draft | True | True | 1 | False | Down |  | None | Non-Condensing | Single-Stage |  | 0.75 | Standard |  | 65000 | 52000 |  |  | 55000 | 917 | 81 | [9 empty] | Federally-Regulated Consumer Product | 08/26/2020 | 8203371 | 07/31/2021
Lennox Industries Inc. | Allied Commercial | KGB036**BW*P | Natural Gas | Induced Draft | True | True | 1 | False | Down |  | None | Non-Condensing | Single-Stage |  | 0.75 | Standard |  | 65000 | 52000 |  |  | 55000 | 917 | 81 | [9 empty] | Federally-Regulated Consumer Product | 08/26/2020 | 8203371 | 07/31/2021
Lennox Industries Inc. | Allied Commercial | ZGB048**BQ*P | LPG | Induced Draft | True | True | 1 | False | Down |  | None | Non-Condensing | Single-Stage |  | 0.75 | Standard |  | 108000 | 87000 |  |  | 93000 | 837 | 81 | [9 empty] | Federally-Regulated Consumer Product | 08/26/2020 | 8203172 | 07/31/2021
Lennox Industries Inc. | Allied Commercial | KGB048**BY*P | Natural Gas | Induced Draft | True | True | 1 | False | Down |  | None | Non-Condensing | Single-Stage |  | 0.75 | Standard |  | 108000 | 87000 |  |  | 96000 | 625 | 81 | [9 empty] | Federally-Regulated Consumer Product | 03/17/2021 | 8203398 | 07/31/2021
Lennox Industries Inc. | Allied Commercial | KGB036**BW*P | Natural Gas | Induced Draft | True | True | 1 | False | Horizontal |  | None | Non-Condensing | Single-Stage |  | 0.75 | Standard |  | 65000 | 52000 |  |  | 55000 | 917 | 81 | [9 empty] | Federally-Regulated Consumer Product | 08/26/2020 | 8203371 | 07/31/2021
Lennox Industries Inc. | Allied Commercial | ZGB036**BY*P | LPG | Induced Draft | True | True | 1 | False | Horizontal |  | None | Non-Condensing | Single-Stage |  | 0.75 | Standard |  | 108000 | 87000 |  |  | 95000 | 886 | 81 | [9 empty] | Federally-Regulated Consumer Product | 08/26/2020 | 8203171 | 07/31/2021
Lennox Industries Inc. | Allied Commercial | KGB024**DW*P | LPG | Induced Draft | True | True | 1 | False | Horizontal |  | None | Non-Condensing | Single-Stage |  | 0.25 | Standard |  | 65000 | 52000 |  |  | 57000 | 404 | 81 | [9 empty] | Federally-Regulated Consumer Product | 08/26/2020 | 8203304 | 07/31/2021
Lennox Industries Inc. | Allied Commercial | ZGB048**BZ*P | Natural Gas | Induced Draft | True | True | 1 | False | Horizontal |  | None | Non-Condensing | Single-Stage |  | 0.75 | Standard |  | 150000 | 121000 |  |  | 133000 | 1193 | 81 | [9 empty] | Federally-Regulated Consumer Product | 08/26/2020 | 8203192 | 07/31/2021
Lennox Industries Inc. | Allied Commercial | KGB024**DW*P | LPG | Induced Draft | True | True | 1 | False | Down |  | None | Non-Condensing | Single-Stage |  | 0.25 | Standard |  | 65000 | 52000 |  |  | 57000 | 404 | 81 | [9 empty] | Federally-Regulated Consumer Product | 08/26/2020 | 8203304 | 07/31/2021
Lennox Industries Inc. | Allied Commercial | KGB036**BQ*P | LPG | Induced Draft | True | True | 1 | False | Horizontal |  | None | Non-Condensing | Two-Stage Modulating |  | 0.75 | Standard |  | 108000 | 87000 |  |  | 95000 | 449 | 81 | [9 empty] | Federally-Regulated Consumer Product | 10/07/2020 | 8203370 | 07/31/2021
Lennox Industries Inc. | Allied Commercial | ZGB036**BY*P | Natural Gas | Induced Draft | True | True | 1 | False | Down |  | None | Non-Condensing | Single-Stage |  | 0.75 | Standard |  | 108000 | 87000 |  |  | 95000 | 886 | 81 | [9 empty] | Federally-Regulated Consumer Product | 08/26/2020 | 8203171 | 07/31/2021
Lennox Industries Inc. | Allied Commercial | ZGB048**BY*P | Natural Gas | Induced Draft | True | True | 1 | False | Horizontal |  | None | Non-Condensing | Single-Stage |  | 0.75 | Standard |  | 108000 | 87000 |  |  | 95000 | 886 | 81 | [9 empty] | Federally-Regulated Consumer Product | 08/26/2020 | 8203191 | 07/31/2021
Lennox Industries Inc. | Allied Commercial | ZGB060**BW*P | LPG | Induced Draft | True | True | 1 | False | Horizontal |  | None | Non-Condensing | Single-Stage |  | 0.75 | Standard |  | 65000 | 52000 |  |  | 56000 | 815 | 81 | [9 empty] | Federally-Regulated Consumer Product | 08/26/2020 | 8203194 | 07/31/2021
Lennox Industries Inc. | Allied Commercial | KGB048**BY*P | LPG | Induced Draft | True | True | 1 | False | Horizontal |  | None | Non-Condensing | Single-Stage |  | 0.75 | Standard |  | 108000 | 87000 |  |  | 96000 | 625 | 81 | [9 empty] | Federally-Regulated Consumer Product | 03/17/2021 | 8203398 | 07/31/2021
Lennox Industries Inc. | Allied Commercial | KGB024**DW*P | Natural Gas | Induced Draft | True | True | 1 | False | Horizontal |  | None | Non-Condensing | Single-Stage |  | 0.25 | Standard |  | 65000 | 52000 |  |  | 57000 | 404 | 81 | [9 empty] | Federally-Regulated Consumer Product | 08/26/2020 | 8203304 | 07/31/2021
Lennox Industries Inc. | Allied Commercial | ZGB036**BQ*P | LPG | Induced Draft | True | True | 1 | False | Horizontal |  | None | Non-Condensing | Single-Stage |  | 0.75 | Standard |  | 108000 | 87000 |  |  | 93000 | 837 | 81 | [9 empty] | Federally-Regulated Consumer Product | 08/26/2020 | 8203162 | 07/31/2021
Johnson Controls, Inc. | FRASER-JOHNSTON BY JOHNSON CONTROLS | PHG4B481002X1 | LPG | Induced Draft | True | True | 1 | False | Horizontal |  | None | Non-Condensing | Single-Stage |  | 0.75 | Premium |  | 100000 | 80000 |  |  | 96000 | 513 | 81 | [9 empty] | Federally-Regulated Consumer Product | 05/26/2021 | 8550703 | 07/31/2021
Johnson Controls, Inc. | FRASER-JOHNSTON BY JOHNSON CONTROLS | TG8S080B12MP11 | LPG | Induced Draft | True | False | 1 | False | Down |  | None | Non-Condensing | Single-Stage |  | 0.33 | Standard |  | 80000 | 64000 |  |  | 76000 | 831 | 80 | [9 empty] | Federally-Regulated Consumer Product | 07/16/2020 | 2017546 | 07/31/2021
Johnson Controls, Inc. | FRASER-JOHNSTON BY JOHNSON CONTROLS | TG9S130D20MP11 | Natural Gas | Induced Draft | True | False | 1 | False | Up |  | None | Condensing | Single-Stage |  | 1 | Standard |  | 130000 | 125000 |  |  | 112000 | 1351 | 95.5 | [9 empty] | Federally-Regulated Consumer Product | 08/26/2020 | 2017554 | 07/31/2021
Johnson Controls, Inc. | FRASER-JOHNSTON BY JOHNSON CONTROLS | TM9T080C16MP11 | LPG | Induced Draft | True | False | 1 | False | Up |  | None | Condensing | Two-Stage Modulating |  | 0.75 | Standard |  | 80000 | 77000 |  |  | 75000 | 1178 | 96 | [9 empty] | Federally-Regulated Consumer Product | 08/26/2020 | 2017585 | 07/31/2021
Johnson Controls, Inc. | FRASER-JOHNSTON BY JOHNSON CONTROLS | TM8X100C16MP11 | Natural Gas | Induced Draft | True | False | 1 | False | Horizontal |  | None | Non-Condensing | Single-Stage |  | 0.5 | Premium |  | 100000 | 80000 |  |  | 98000 | 431 | 80 | [9 empty] | Federally-Regulated Consumer Product | 08/26/2020 | 2017503 | 07/31/2021
Johnson Controls, Inc. | FRASER-JOHNSTON BY JOHNSON CONTROLS | TM8T100C16MP11 | LPG | Induced Draft | True | False | 1 | False | Horizontal |  | None | Non-Condensing | Two-Stage Modulating |  | 0.5 | Standard |  | 100000 | 80000 |  |  | 90000 | 1183 | 80 | [9 empty] | Federally-Regulated Consumer Product | 08/26/2020 | 2017627 | 07/31/2021
Johnson Controls, Inc. | FRASER-JOHNSTON BY JOHNSON CONTROLS | PHG4B481002X1 | LPG | Induced Draft | True | True | 1 | False | Down |  | None | Non-Condensing | Single-Stage |  | 0.75 | Premium |  | 100000 | 80000 |  |  | 96000 | 513 | 81 | [9 empty] | Federally-Regulated Consumer Product | 05/26/2021 | 8550703 | 07/31/2021
Johnson Controls, Inc. | FRASER-JOHNSTON BY JOHNSON CONTROLS | TG8S100C16MP11 | LPG | Induced Draft | True | False | 1 | False | Down |  | None | Non-Condensing | Single-Stage |  | 0.5 | Standard |  | 100000 | 80000 |  |  | 96000 | 972 | 80 | [9 empty] | Federally-Regulated Consumer Product | 07/16/2020 | 2017543 | 07/31/2021
Johnson Controls, Inc. | FRASER-JOHNSTON BY JOHNSON CONTROLS | TMLX080B12MP11 | LPG | Induced Draft | True | False | 1 | False | Up |  | None | Non-Condensing | Single-Stage |  | 0.5 | Premium |  | 80000 | 64000 |  |  | 78000 | 379 | 80 | [9 empty] | Federally-Regulated Consumer Product | 08/26/2020 | 2017496 | 07/31/2021
Johnson Controls, Inc. | FRASER-JOHNSTON BY JOHNSON CONTROLS | PCG4A360752X1 | Natural Gas | Induced Draft | True | True | 1 | False | Horizontal |  | None | Non-Condensing | Single-Stage |  | 0.5 | Premium |  | 75000 | 60000 |  |  | 77000 | 401 | 81 | [9 empty] | Federally-Regulated Consumer Product | 07/16/2020 | 8071589 | 07/31/2021
Johnson Controls, Inc. | FRASER-JOHNSTON BY JOHNSON CONTROLS | TM8T060A12MP11 | Natural Gas | Induced Draft | True | False | 1 | False | Horizontal |  | None | Non-Condensing | Two-Stage Modulating |  | 0.33 | Standard |  | 60000 | 47000 |  |  | 54000 | 636 | 80 | [9 empty] | Federally-Regulated Consumer Product | 08/26/2020 | 2017630 | 07/31/2021
Johnson Controls, Inc. | FRASER-JOHNSTON BY JOHNSON CONTROLS | TG8S100C20MP11 | LPG | Induced Draft | True | False | 1 | False | Down |  | None | Non-Condensing | Single-Stage |  | 1 | Standard |  | 100000 | 80000 |  |  | 95000 | 1226 | 80 | [9 empty] | Federally-Regulated Consumer Product | 07/16/2020 | 2017542 | 07/31/2021
Johnson Controls, Inc. | FRASER-JOHNSTON BY JOHNSON CONTROLS | PCG4A300502X1 | Natural Gas | Induced Draft | True | True | 1 | False | Down |  | None | Non-Condensing | Single-Stage |  | 0.33 | Premium |  | 50000 | 40000 |  |  | 38000 | 147 | 81 | [9 empty] | Federally-Regulated Consumer Product | 07/16/2020 | 8071586 | 07/31/2021
Johnson Controls, Inc. | FRASER-JOHNSTON BY JOHNSON CONTROLS | PHG4B481002X1 | Natural Gas | Induced Draft | True | True | 1 | False | Horizontal |  | None | Non-Condensing | Single-Stage |  | 0.75 | Premium |  | 100000 | 80000 |  |  | 96000 | 513 | 81 | [9 empty] | Federally-Regulated Consumer Product | 05/26/2021 | 8550703 | 07/31/2021
Johnson Controls, Inc. | FRASER-JOHNSTON BY JOHNSON CONTROLS | PCG4A300502X1 | Natural Gas | Induced Draft | True | True | 1 | False | Horizontal |  | None | Non-Condensing | Single-Stage |  | 0.33 | Premium |  | 50000 | 40000 |  |  | 38000 | 147 | 81 | [9 empty] | Federally-Regulated Consumer Product | 07/16/2020 | 8071586 | 07/31/2021
Johnson Controls, Inc. | FRASER-JOHNSTON BY JOHNSON CONTROLS | TG9S080C22MP11 | LPG | Induced Draft | True | False | 1 | False | Down |  | None | Condensing | Single-Stage |  | 1 | Standard |  | 80000 | 78000 |  |  | 80000 | 1006 | 95.5 | [9 empty] | Federally-Regulated Consumer Product | 08/26/2020 | 2017557 | 07/31/2021
Johnson Controls, Inc. | FRASER-JOHNSTON BY JOHNSON CONTROLS | TG8S100C16MP11 | Natural Gas | Induced Draft | True | False | 1 | False | Down |  | None | Non-Condensing | Single-Stage |  | 0.5 | Standard |  | 100000 | 80000 |  |  | 96000 | 972 | 80 | [9 empty] | Federally-Regulated Consumer Product | 08/26/2020 | 2017543 | 07/31/2021
Johnson Controls, Inc. | FRASER-JOHNSTON BY JOHNSON CONTROLS | TM9T060B12MP11 | LPG | Induced Draft | True | False | 1 | False | Down |  | None | Condensing | Two-Stage Modulating |  | 0.5 | Standard |  | 60000 | 58000 |  |  | 45000 | 554 | 96 | [9 empty] | Federally-Regulated Consumer Product | 08/26/2020 | 2017588 | 07/31/2021
Johnson Controls, Inc. | FRASER-JOHNSTON BY JOHNSON CONTROLS | TG8S100C20MP11 | LPG | Induced Draft | True | False | 1 | False | Horizontal |  | None | Non-Condensing | Single-Stage |  | 1 | Standard |  | 100000 | 80000 |  |  | 95000 | 1226 | 80 | [9 empty] | Federally-Regulated Consumer Product | 07/16/2020 | 2017542 | 07/31/2021
Johnson Controls, Inc. | FRASER-JOHNSTON BY JOHNSON CONTROLS | TM8T100C16MP11 | Natural Gas | Induced Draft | True | False | 1 | False | Horizontal |  | None | Non-Condensing | Two-Stage Modulating |  | 0.5 | Standard |  | 100000 | 80000 |  |  | 90000 | 1183 | 80 | [9 empty] | Federally-Regulated Consumer Product | 08/26/2020 | 2017627 | 07/31/2021
Johnson Controls, Inc. | FRASER-JOHNSTON BY JOHNSON CONTROLS | TG9S130D20MP11 | LPG | Induced Draft | True | False | 1 | False | Down |  | None | Condensing | Single-Stage |  | 1 | Standard |  | 130000 | 125000 |  |  | 112000 | 1351 | 95.5 | [9 empty] | Federally-Regulated Consumer Product | 08/26/2020 | 2017554 | 07/31/2021
Johnson Controls, Inc. | FRASER-JOHNSTON BY JOHNSON CONTROLS | TMLX100C20MP11 | Natural Gas | Induced Draft | True | False | 1 | False | Up |  | None | Non-Condensing | Single-Stage |  | 0.75 | Premium |  | 100000 | 80000 |  |  | 97000 | 568 | 80 | [9 empty] | Federally-Regulated Consumer Product | 08/26/2020 | 2017497 | 07/31/2021
Johnson Controls, Inc. | FRASER-JOHNSTON BY JOHNSON CONTROLS | TM8T060A12MP11 | LPG | Induced Draft | True | False | 1 | False | Down |  | None | Non-Condensing | Two-Stage Modulating |  | 0.33 | Standard |  | 60000 | 47000 |  |  | 54000 | 636 | 80 | [9 empty] | Federally-Regulated Consumer Product | 08/26/2020 | 2017630 | 07/31/2021
Johnson Controls, Inc. | FRASER-JOHNSTON BY JOHNSON CONTROLS | TG8S080B12MP11 | LPG | Induced Draft | True | False | 1 | False | Horizontal |  | None | Non-Condensing | Single-Stage |  | 0.33 | Standard |  | 80000 | 64000 |  |  | 76000 | 831 | 80 | [9 empty] | Federally-Regulated Consumer Product | 07/16/2020 | 2017546 | 07/31/2021
Johnson Controls, Inc. | FRASER-JOHNSTON BY JOHNSON CONTROLS | PCG4A360752X1 | Natural Gas | Induced Draft | True | True | 1 | False | Down |  | None | Non-Condensing | Single-Stage |  | 0.5 | Premium |  | 75000 | 60000 |  |  | 77000 | 401 | 81 | [9 empty] | Federally-Regulated Consumer Product | 07/16/2020 | 8071589 | 07/31/2021
Johnson Controls, Inc. | FRASER-JOHNSTON BY JOHNSON CONTROLS | TM9T080C16MP11 | Natural Gas | Induced Draft | True | False | 1 | False | Down |  | None | Condensing | Two-Stage Modulating |  | 0.75 | Standard |  | 80000 | 77000 |  |  | 75000 | 1178 | 96 | [9 empty] | Federally-Regulated Consumer Product | 08/26/2020 | 2017585 | 07/31/2021
Johnson Controls, Inc. | FRASER-JOHNSTON BY JOHNSON CONTROLS | PHG4A240752X1 | Natural Gas | Induced Draft | True | True | 1 | False | Down |  | None | Non-Condensing | Single-Stage |  | 0.5 | Premium |  | 75000 | 60000 |  |  | 77000 | 350 | 81 | [9 empty] | Federally-Regulated Consumer Product | 05/26/2021 | 8550695 | 07/31/2021
Johnson Controls, Inc. | FRASER-JOHNSTON BY JOHNSON CONTROLS | TM8T060A12MP11 | Natural Gas | Induced Draft | True | False | 1 | False | Down |  | None | Non-Condensing | Two-Stage Modulating |  | 0.33 | Standard |  | 60000 | 47000 |  |  | 54000 | 636 | 80 | [9 empty] | Federally-Regulated Consumer Product | 08/26/2020 | 2017630 | 07/31/2021
Johnson Controls, Inc. | FRASER-JOHNSTON BY JOHNSON CONTROLS | TG8S100C16MP11 | LPG | Induced Draft | True | False | 1 | False | Up |  | None | Non-Condensing | Single-Stage |  | 0.5 | Standard |  | 100000 | 80000 |  |  | 96000 | 972 | 80 | [9 empty] | Federally-Regulated Consumer Product | 07/16/2020 | 2017543 | 07/31/2021
Johnson Controls, Inc. | FRASER-JOHNSTON BY JOHNSON CONTROLS | PCG4A361002X1 | LPG | Induced Draft | True | True | 1 | False | Down |  | None | Non-Condensing | Single-Stage |  | 0.75 | Premium |  | 100000 | 80000 |  |  | 96000 | 637 | 81 | [9 empty] | Federally-Regulated Consumer Product | 08/26/2020 | 8071590 | 07/31/2021
Johnson Controls, Inc. | FRASER-JOHNSTON BY JOHNSON CONTROLS | TG8S040A08MP11 | LPG | Induced Draft | True | False | 1 | False | Down |  | None | Non-Condensing | Single-Stage |  | 0.2 | Standard |  | 40000 | 32000 |  |  | 38000 | 473 | 80 | [9 empty] | Federally-Regulated Consumer Product | 08/26/2020 | 2017552 | 07/31/2021
Johnson Controls, Inc. | FRASER-JOHNSTON BY JOHNSON CONTROLS | TM9T080C16MP11 | Natural Gas | Induced Draft | True | False | 1 | False | Horizontal |  | None | Condensing | Two-Stage Modulating |  | 0.75 | Standard |  | 80000 | 77000 |  |  | 75000 | 1178 | 96 | [9 empty] | Federally-Regulated Consumer Product | 08/26/2020 | 2017585 | 07/31/2021
Johnson Controls, Inc. | FRASER-JOHNSTON BY JOHNSON CONTROLS | TMLX080B12MP11 | LPG | Induced Draft | True | False | 1 | False | Horizontal |  | None | Non-Condensing | Single-Stage |  | 0.5 | Premium |  | 80000 | 64000 |  |  | 78000 | 379 | 80 | [9 empty] | Federally-Regulated Consumer Product | 08/26/2020 | 2017496 | 07/31/2021
Johnson Controls, Inc. | FRASER-JOHNSTON BY JOHNSON CONTROLS | PCG4A361002X1 | Natural Gas | Induced Draft | True | True | 1 | False | Horizontal |  | None | Non-Condensing | Single-Stage |  | 0.75 | Premium |  | 100000 | 80000 |  |  | 96000 | 637 | 81 | [9 empty] | Federally-Regulated Consumer Product | 08/26/2020 | 8071590 | 07/31/2021
Johnson Controls, Inc. | FRASER-JOHNSTON BY JOHNSON CONTROLS | TM8T060A12MP11 | Natural Gas | Induced Draft | True | False | 1 | False | Up |  | None | Non-Condensing | Two-Stage Modulating |  | 0.33 | Standard |  | 60000 | 47000 |  |  | 54000 | 636 | 80 | [9 empty] | Federally-Regulated Consumer Product | 08/26/2020 | 2017630 | 07/31/2021
Johnson Controls, Inc. | FRASER-JOHNSTON BY JOHNSON CONTROLS | PCG4A420752X4 | LPG | Induced Draft | True | True | 1 | False | Down |  | None | Non-Condensing | Single-Stage |  | 0.75 | Premium |  | 75000 | 60000 |  |  | 77000 | 401 | 81 | [9 empty] | Federally-Regulated Consumer Product | 10/07/2020 | 206077433 | 07/31/2021
Johnson Controls, Inc. | FRASER-JOHNSTON BY JOHNSON CONTROLS | TG8S040A08MP11 | LPG | Induced Draft | True | False | 1 | False | Horizontal |  | None | Non-Condensing | Single-Stage |  | 0.2 | Standard |  | 40000 | 32000 |  |  | 38000 | 473 | 80 | [9 empty] | Federally-Regulated Consumer Product | 08/26/2020 | 2017552 | 07/31/2021
Johnson Controls, Inc. | FRASER-JOHNSTON BY JOHNSON CONTROLS | TM8X100C16MP11 | Natural Gas | Induced Draft | True | False | 1 | False | Up |  | None | Non-Condensing | Single-Stage |  | 0.5 | Premium |  | 100000 | 80000 |  |  | 98000 | 431 | 80 | [9 empty] | Federally-Regulated Consumer Product | 08/26/2020 | 2017503 | 07/31/2021
Johnson Controls, Inc. | FRASER-JOHNSTON BY JOHNSON CONTROLS | TM8X100C16MP11 | LPG | Induced Draft | True | False | 1 | False | Horizontal |  | None | Non-Condensing | Single-Stage |  | 0.5 | Premium |  | 100000 | 80000 |  |  | 98000 | 431 | 80 | [9 empty] | Federally-Regulated Consumer Product | 08/26/2020 | 2017503 | 07/31/2021
Johnson Controls, Inc. | FRASER-JOHNSTON BY JOHNSON CONTROLS | TG9S080C22MP11 | Natural Gas | Induced Draft | True | False | 1 | False | Horizontal |  | None | Condensing | Single-Stage |  | 1 | Standard |  | 80000 | 78000 |  |  | 80000 | 1006 | 95.5 | [9 empty] | Federally-Regulated Consumer Product | 08/26/2020 | 2017557 | 07/31/2021
Johnson Controls, Inc. | FRASER-JOHNSTON BY JOHNSON CONTROLS | TG8S100C16MP11 | Natural Gas | Induced Draft | True | False | 1 | False | Horizontal |  | None | Non-Condensing | Single-Stage |  | 0.5 | Standard |  | 100000 | 80000 |  |  | 96000 | 972 | 80 | [9 empty] | Federally-Regulated Consumer Product | 08/26/2020 | 2017543 | 07/31/2021
Johnson Controls, Inc. | FRASER-JOHNSTON BY JOHNSON CONTROLS | TM9T060B12MP11 | Natural Gas | Induced Draft | True | False | 1 | False | Up |  | None | Condensing | Two-Stage Modulating |  | 0.5 | Standard |  | 60000 | 58000 |  |  | 45000 | 554 | 96 | [9 empty] | Federally-Regulated Consumer Product | 08/26/2020 | 2017588 | 07/31/2021
Johnson Controls, Inc. | FRASER-JOHNSTON BY JOHNSON CONTROLS | TMLX080B12MP11 | Natural Gas | Induced Draft | True | False | 1 | False | Down |  | None | Non-Condensing | Single-Stage |  | 0.5 | Premium |  | 80000 | 64000 |  |  | 78000 | 379 | 80 | [9 empty] | Federally-Regulated Consumer Product | 08/26/2020 | 2017496 | 07/31/2021
Johnson Controls, Inc. | FRASER-JOHNSTON BY JOHNSON CONTROLS | TM8T100C16MP11 | LPG | Induced Draft | True | False | 1 | False | Down |  | None | Non-Condensing | Two-Stage Modulating |  | 0.5 | Standard |  | 100000 | 80000 |  |  | 90000 | 1183 | 80 | [9 empty] | Federally-Regulated Consumer Product | 08/26/2020 | 2017627 | 07/31/2021
Johnson Controls, Inc. | FRASER-JOHNSTON BY JOHNSON CONTROLS | PHG4B481002X1 | Natural Gas | Induced Draft | True | True | 1 | False | Down |  | None | Non-Condensing | Single-Stage |  | 0.75 | Premium |  | 100000 | 80000 |  |  | 96000 | 513 | 81 | [9 empty] | Federally-Regulated Consumer Product | 05/26/2021 | 8550703 | 07/31/2021
Johnson Controls, Inc. | FRASER-JOHNSTON BY JOHNSON CONTROLS | TM9T060B12MP11 | Natural Gas | Induced Draft | True | False | 1 | False | Down |  | None | Condensing | Two-Stage Modulating |  | 0.5 | Standard |  | 60000 | 58000 |  |  | 45000 | 554 | 96 | [9 empty] | Federally-Regulated Consumer Product | 08/26/2020 | 2017588 | 07/31/2021
Johnson Controls, Inc. | FRASER-JOHNSTON BY JOHNSON CONTROLS | TG9S130D20MP11 | Natural Gas | Induced Draft | True | False | 1 | False | Horizontal |  | None | Condensing | Single-Stage |  | 1 | Standard |  | 130000 | 125000 |  |  | 112000 | 1351 | 95.5 | [9 empty] | Federally-Regulated Consumer Product | 08/26/2020 | 2017554 | 07/31/2021
Johnson Controls, Inc. | FRASER-JOHNSTON BY JOHNSON CONTROLS | PCG4A361002X1 | LPG | Induced Draft | True | True | 1 | False | Horizontal |  | None | Non-Condensing | Single-Stage |  | 0.75 | Premium |  | 100000 | 80000 |  |  | 96000 | 637 | 81 | [9 empty] | Federally-Regulated Consumer Product | 08/26/2020 | 8071590 | 07/31/2021
Johnson Controls, Inc. | FRASER-JOHNSTON BY JOHNSON CONTROLS | TG9S130D20MP11 | LPG | Induced Draft | True | False | 1 | False | Up |  | None | Condensing | Single-Stage |  | 1 | Standard |  | 130000 | 125000 |  |  | 112000 | 1351 | 95.5 | [9 empty] | Federally-Regulated Consumer Product | 08/26/2020 | 2017554 | 07/31/2021
Johnson Controls, Inc. | FRASER-JOHNSTON BY JOHNSON CONTROLS | TM9T080C16MP11 | Natural Gas | Induced Draft | True | False | 1 | False | Up |  | None | Condensing | Two-Stage Modulating |  | 0.75 | Standard |  | 80000 | 77000 |  |  | 75000 | 1178 | 96 | [9 empty] | Federally-Regulated Consumer Product | 08/26/2020 | 2017585 | 07/31/2021
Johnson Controls, Inc. | FRASER-JOHNSTON BY JOHNSON CONTROLS | TM9T080C16MP11 | LPG | Induced Draft | True | False | 1 | False | Down |  | None | Condensing | Two-Stage Modulating |  | 0.75 | Standard |  | 80000 | 77000 |  |  | 75000 | 1178 | 96 | [9 empty] | Federally-Regulated Consumer Product | 08/26/2020 | 2017585 | 07/31/2021
Johnson Controls, Inc. | FRASER-JOHNSTON BY JOHNSON CONTROLS | TMLX100C20MP11 | LPG | Induced Draft | True | False | 1 | False | Horizontal |  | None | Non-Condensing | Single-Stage |  | 0.75 | Premium |  | 100000 | 80000 |  |  | 97000 | 568 | 80 | [9 empty] | Federally-Regulated Consumer Product | 08/26/2020 | 2017497 | 07/31/2021
Johnson Controls, Inc. | FRASER-JOHNSTON BY JOHNSON CONTROLS | TM9T060B12MP11 | LPG | Induced Draft | True | False | 1 | False | Horizontal |  | None | Condensing | Two-Stage Modulating |  | 0.5 | Standard |  | 60000 | 58000 |  |  | 45000 | 554 | 96 | [9 empty] | Federally-Regulated Consumer Product | 08/26/2020 | 2017588 | 07/31/2021
Johnson Controls, Inc. | FRASER-JOHNSTON BY JOHNSON CONTROLS | TG8S100C16MP11 | LPG | Induced Draft | True | False | 1 | False | Horizontal |  | None | Non-Condensing | Single-Stage |  | 0.5 | Standard |  | 100000 | 80000 |  |  | 96000 | 972 | 80 | [9 empty] | Federally-Regulated Consumer Product | 07/16/2020 | 2017543 | 07/31/2021
Johnson Controls, Inc. | FRASER-JOHNSTON BY JOHNSON CONTROLS | TG8S080B12MP11 | LPG | Induced Draft | True | False | 1 | False | Up |  | None | Non-Condensing | Single-Stage |  | 0.33 | Standard |  | 80000 | 64000 |  |  | 76000 | 831 | 80 | [9 empty] | Federally-Regulated Consumer Product | 07/16/2020 | 2017546 | 07/31/2021
Johnson Controls, Inc. | FRASER-JOHNSTON BY JOHNSON CONTROLS | TG8S100C20MP11 | Natural Gas | Induced Draft | True | False | 1 | False | Up |  | None | Non-Condensing | Single-Stage |  | 1 | Standard |  | 100000 | 80000 |  |  | 95000 | 1226 | 80 | [9 empty] | Federally-Regulated Consumer Product | 07/16/2020 | 2017542 | 07/31/2021
Johnson Controls, Inc. | FRASER-JOHNSTON BY JOHNSON CONTROLS | TMLX080B12MP11 | Natural Gas | Induced Draft | True | False | 1 | False | Horizontal |  | None | Non-Condensing | Single-Stage |  | 0.5 | Premium |  | 80000 | 64000 |  |  | 78000 | 379 | 80 | [9 empty] | Federally-Regulated Consumer Product | 08/26/2020 | 2017496 | 07/31/2021
Johnson Controls, Inc. | FRASER-JOHNSTON BY JOHNSON CONTROLS | TM8T100C16MP11 | LPG | Induced Draft | True | False | 1 | False | Up |  | None | Non-Condensing | Two-Stage Modulating |  | 0.5 | Standard |  | 100000 | 80000 |  |  | 90000 | 1183 | 80 | [9 empty] | Federally-Regulated Consumer Product | 08/26/2020 | 2017627 | 07/31/2021
Johnson Controls, Inc. | FRASER-JOHNSTON BY JOHNSON CONTROLS | TM8T060A12MP11 | LPG | Induced Draft | True | False | 1 | False | Horizontal |  | None | Non-Condensing | Two-Stage Modulating |  | 0.33 | Standard |  | 60000 | 47000 |  |  | 54000 | 636 | 80 | [9 empty] | Federally-Regulated Consumer Product | 08/26/2020 | 2017630 | 07/31/2021
Johnson Controls, Inc. | FRASER-JOHNSTON BY JOHNSON CONTROLS | TM8X100C16MP11 | LPG | Induced Draft | True | False | 1 | False | Up |  | None | Non-Condensing | Single-Stage |  | 0.5 | Premium |  | 100000 | 80000 |  |  | 98000 | 431 | 80 | [9 empty] | Federally-Regulated Consumer Product | 08/26/2020 | 2017503 | 07/31/2021
Johnson Controls, Inc. | FRASER-JOHNSTON BY JOHNSON CONTROLS | TG9S080C22MP11 | LPG | Induced Draft | True | False | 1 | False | Horizontal |  | None | Condensing | Single-Stage |  | 1 | Standard |  | 80000 | 78000 |  |  | 80000 | 1006 | 95.5 | [9 empty] | Federally-Regulated Consumer Product | 08/26/2020 | 2017557 | 07/31/2021
Johnson Controls, Inc. | FRASER-JOHNSTON BY JOHNSON CONTROLS | TG9S080C22MP11 | Natural Gas | Induced Draft | True | False | 1 | False | Down |  | None | Condensing | Single-Stage |  | 1 | Standard |  | 80000 | 78000 |  |  | 80000 | 1006 | 95.5 | [9 empty] | Federally-Regulated Consumer Product | 08/26/2020 | 2017557 | 07/31/2021
Johnson Controls, Inc. | FRASER-JOHNSTON BY JOHNSON CONTROLS | TM8X100C16MP11 | LPG | Induced Draft | True | False | 1 | False | Down |  | None | Non-Condensing | Single-Stage |  | 0.5 | Premium |  | 100000 | 80000 |  |  | 98000 | 431 | 80 | [9 empty] | Federally-Regulated Consumer Product | 08/26/2020 | 2017503 | 07/31/2021
Johnson Controls, Inc. | FRASER-JOHNSTON BY JOHNSON CONTROLS | TG9S130D20MP11 | Natural Gas | Induced Draft | True | False | 1 | False | Down |  | None | Condensing | Single-Stage |  | 1 | Standard |  | 130000 | 125000 |  |  | 112000 | 1351 | 95.5 | [9 empty] | Federally-Regulated Consumer Product | 08/26/2020 | 2017554 | 07/31/2021
Johnson Controls, Inc. | FRASER-JOHNSTON BY JOHNSON CONTROLS | TG8S040A08MP11 | LPG | Induced Draft | True | False | 1 | False | Up |  | None | Non-Condensing | Single-Stage |  | 0.2 | Standard |  | 40000 | 32000 |  |  | 38000 | 473 | 80 | [9 empty] | Federally-Regulated Consumer Product | 08/26/2020 | 2017552 | 07/31/2021
Johnson Controls, Inc. | FRASER-JOHNSTON BY JOHNSON CONTROLS | TG8S040A08MP11 | Natural Gas | Induced Draft | True | False | 1 | False | Horizontal |  | None | Non-Condensing | Single-Stage |  | 0.2 | Standard |  | 40000 | 32000 |  |  | 38000 | 473 | 80 | [9 empty] | Federally-Regulated Consumer Product | 08/26/2020 | 2017552 | 07/31/2021
Johnson Controls, Inc. | FRASER-JOHNSTON BY JOHNSON CONTROLS | TMLX100C20MP11 | LPG | Induced Draft | True | False | 1 | False | Down |  | None | Non-Condensing | Single-Stage |  | 0.75 | Premium |  | 100000 | 80000 |  |  | 97000 | 568 | 80 | [9 empty] | Federally-Regulated Consumer Product | 08/26/2020 | 2017497 | 07/31/2021
Johnson Controls, Inc. | FRASER-JOHNSTON BY JOHNSON CONTROLS | TG8S100C20MP11 | Natural Gas | Induced Draft | True | False | 1 | False | Down |  | None | Non-Condensing | Single-Stage |  | 1 | Standard |  | 100000 | 80000 |  |  | 95000 | 1226 | 80 | [9 empty] | Federally-Regulated Consumer Product | 07/16/2020 | 2017542 | 07/31/2021
Johnson Controls, Inc. | FRASER-JOHNSTON BY JOHNSON CONTROLS | PCG4A420752X4 | LPG | Induced Draft | True | True | 1 | False | Horizontal |  | None | Non-Condensing | Single-Stage |  | 0.75 | Premium |  | 75000 | 60000 |  |  | 77000 | 401 | 81 | [9 empty] | Federally-Regulated Consumer Product | 10/07/2020 | 206077433 | 07/31/2021
Johnson Controls, Inc. | FRASER-JOHNSTON BY JOHNSON CONTROLS | TG8S080B12MP11 | Natural Gas | Induced Draft | True | False | 1 | False | Up |  | None | Non-Condensing | Single-Stage |  | 0.33 | Standard |  | 80000 | 64000 |  |  | 76000 | 831 | 80 | [9 empty] | Federally-Regulated Consumer Product | 07/16/2020 | 2017546 | 07/31/2021
Johnson Controls, Inc. | FRASER-JOHNSTON BY JOHNSON CONTROLS | TG8S080B12MP11 | Natural Gas | Induced Draft | True | False | 1 | False | Horizontal |  | None | Non-Condensing | Single-Stage |  | 0.33 | Standard |  | 80000 | 64000 |  |  | 76000 | 831 | 80 | [9 empty] | Federally-Regulated Consumer Product | 07/16/2020 | 2017546 | 07/31/2021
Johnson Controls, Inc. | FRASER-JOHNSTON BY JOHNSON CONTROLS | TMLX100C20MP11 | Natural Gas | Induced Draft | True | False | 1 | False | Down |  | None | Non-Condensing | Single-Stage |  | 0.75 | Premium |  | 100000 | 80000 |  |  | 97000 | 568 | 80 | [9 empty] | Federally-Regulated Consumer Product | 08/26/2020 | 2017497 | 07/31/2021
Johnson Controls, Inc. | FRASER-JOHNSTON BY JOHNSON CONTROLS | TM9T080C16MP11 | LPG | Induced Draft | True | False | 1 | False | Horizontal |  | None | Condensing | Two-Stage Modulating |  | 0.75 | Standard |  | 80000 | 77000 |  |  | 75000 | 1178 | 96 | [9 empty] | Federally-Regulated Consumer Product | 08/26/2020 | 2017585 | 07/31/2021
Johnson Controls, Inc. | FRASER-JOHNSTON BY JOHNSON CONTROLS | PCG4A360752X1 | LPG | Induced Draft | True | True | 1 | False | Horizontal |  | None | Non-Condensing | Single-Stage |  | 0.5 | Premium |  | 75000 | 60000 |  |  | 77000 | 401 | 81 | [9 empty] | Federally-Regulated Consumer Product | 07/16/2020 | 8071589 | 07/31/2021
Johnson Controls, Inc. | FRASER-JOHNSTON BY JOHNSON CONTROLS | TM9T060B12MP11 | Natural Gas | Induced Draft | True | False | 1 | False | Horizontal |  | None | Condensing | Two-Stage Modulating |  | 0.5 | Standard |  | 60000 | 58000 |  |  | 45000 | 554 | 96 | [9 empty] | Federally-Regulated Consumer Product | 08/26/2020 | 2017588 | 07/31/2021
Johnson Controls, Inc. | FRASER-JOHNSTON BY JOHNSON CONTROLS | TG8S040A08MP11 | Natural Gas | Induced Draft | True | False | 1 | False | Down |  | None | Non-Condensing | Single-Stage |  | 0.2 | Standard |  | 40000 | 32000 |  |  | 38000 | 473 | 80 | [9 empty] | Federally-Regulated Consumer Product | 08/26/2020 | 2017552 | 07/31/2021
Johnson Controls, Inc. | FRASER-JOHNSTON BY JOHNSON CONTROLS | TG9S130D20MP11 | LPG | Induced Draft | True | False | 1 | False | Horizontal |  | None | Condensing | Single-Stage |  | 1 | Standard |  | 130000 | 125000 |  |  | 112000 | 1351 | 95.5 | [9 empty] | Federally-Regulated Consumer Product | 08/26/2020 | 2017554 | 07/31/2021
Johnson Controls, Inc. | FRASER-JOHNSTON BY JOHNSON CONTROLS | TM9T060B12MP11 | LPG | Induced Draft | True | False | 1 | False | Up |  | None | Condensing | Two-Stage Modulating |  | 0.5 | Standard |  | 60000 | 58000 |  |  | 45000 | 554 | 96 | [9 empty] | Federally-Regulated Consumer Product | 08/26/2020 | 2017588 | 07/31/2021
Johnson Controls, Inc. | FRASER-JOHNSTON BY JOHNSON CONTROLS | PHG4A240752X1 | LPG | Induced Draft | True | True | 1 | False | Horizontal |  | None | Non-Condensing | Single-Stage |  | 0.5 | Premium |  | 75000 | 60000 |  |  | 77000 | 350 | 81 | [9 empty] | Federally-Regulated Consumer Product | 05/26/2021 | 8550695 | 07/31/2021
Johnson Controls, Inc. | FRASER-JOHNSTON BY JOHNSON CONTROLS | PCG4A361002X1 | Natural Gas | Induced Draft | True | True | 1 | False | Down |  | None | Non-Condensing | Single-Stage |  | 0.75 | Premium |  | 100000 | 80000 |  |  | 96000 | 637 | 81 | [9 empty] | Federally-Regulated Consumer Product | 08/26/2020 | 8071590 | 07/31/2021
Johnson Controls, Inc. | FRASER-JOHNSTON BY JOHNSON CONTROLS | TG8S100C20MP11 | LPG | Induced Draft | True | False | 1 | False | Up |  | None | Non-Condensing | Single-Stage |  | 1 | Standard |  | 100000 | 80000 |  |  | 95000 | 1226 | 80 | [9 empty] | Federally-Regulated Consumer Product | 07/16/2020 | 2017542 | 07/31/2021
Johnson Controls, Inc. | FRASER-JOHNSTON BY JOHNSON CONTROLS | PCG4A300502X1 | LPG | Induced Draft | True | True | 1 | False | Down |  | None | Non-Condensing | Single-Stage |  | 0.33 | Premium |  | 50000 | 40000 |  |  | 38000 | 147 | 81 | [9 empty] | Federally-Regulated Consumer Product | 07/16/2020 | 8071586 | 07/31/2021
Johnson Controls, Inc. | FRASER-JOHNSTON BY JOHNSON CONTROLS | TG9S080C22MP11 | Natural Gas | Induced Draft | True | False | 1 | False | Up |  | None | Condensing | Single-Stage |  | 1 | Standard |  | 80000 | 78000 |  |  | 80000 | 1006 | 95.5 | [9 empty] | Federally-Regulated Consumer Product | 08/26/2020 | 2017557 | 07/31/2021
Johnson Controls, Inc. | FRASER-JOHNSTON BY JOHNSON CONTROLS | TG8S040A08MP11 | Natural Gas | Induced Draft | True | False | 1 | False | Up |  | None | Non-Condensing | Single-Stage |  | 0.2 | Standard |  | 40000 | 32000 |  |  | 38000 | 473 | 80 | [9 empty] | Federally-Regulated Consumer Product | 08/26/2020 | 2017552 | 07/31/2021
Johnson Controls, Inc. | FRASER-JOHNSTON BY JOHNSON CONTROLS | TG9S080C22MP11 | LPG | Induced Draft | True | False | 1 | False | Up |  | None | Condensing | Single-Stage |  | 1 | Standard |  | 80000 | 78000 |  |  | 80000 | 1006 | 95.5 | [9 empty] | Federally-Regulated Consumer Product | 08/26/2020 | 2017557 | 07/31/2021
Johnson Controls, Inc. | FRASER-JOHNSTON BY JOHNSON CONTROLS | TG8S100C20MP11 | Natural Gas | Induced Draft | True | False | 1 | False | Horizontal |  | None | Non-Condensing | Single-Stage |  | 1 | Standard |  | 100000 | 80000 |  |  | 95000 | 1226 | 80 | [9 empty] | Federally-Regulated Consumer Product | 07/16/2020 | 2017542 | 07/31/2021
Johnson Controls, Inc. | FRASER-JOHNSTON BY JOHNSON CONTROLS | PHG4A240752X1 | Natural Gas | Induced Draft | True | True | 1 | False | Horizontal |  | None | Non-Condensing | Single-Stage |  | 0.5 | Premium |  | 75000 | 60000 |  |  | 77000 | 350 | 81 | [9 empty] | Federally-Regulated Consumer Product | 05/26/2021 | 8550695 | 07/31/2021
Johnson Controls, Inc. | FRASER-JOHNSTON BY JOHNSON CONTROLS | TMLX080B12MP11 | Natural Gas | Induced Draft | True | False | 1 | False | Up |  | None | Non-Condensing | Single-Stage |  | 0.5 | Premium |  | 80000 | 64000 |  |  | 78000 | 379 | 80 | [9 empty] | Federally-Regulated Consumer Product | 08/26/2020 | 2017496 | 07/31/2021
Johnson Controls, Inc. | FRASER-JOHNSTON BY JOHNSON CONTROLS | TM8X100C16MP11 | Natural Gas | Induced Draft | True | False | 1 | False | Down |  | None | Non-Condensing | Single-Stage |  | 0.5 | Premium |  | 100000 | 80000 |  |  | 98000 | 431 | 80 | [9 empty] | Federally-Regulated Consumer Product | 08/26/2020 | 2017503 | 07/31/2021
Johnson Controls, Inc. | FRASER-JOHNSTON BY JOHNSON CONTROLS | TM8T100C16MP11 | Natural Gas | Induced Draft | True | False | 1 | False | Up |  | None | Non-Condensing | Two-Stage Modulating |  | 0.5 | Standard |  | 100000 | 80000 |  |  | 90000 | 1183 | 80 | [9 empty] | Federally-Regulated Consumer Product | 08/26/2020 | 2017627 | 07/31/2021
Johnson Controls, Inc. | FRASER-JOHNSTON BY JOHNSON CONTROLS | PHG4A240752X1 | LPG | Induced Draft | True | True | 1 | False | Down |  | None | Non-Condensing | Single-Stage |  | 0.5 | Premium |  | 75000 | 60000 |  |  | 77000 | 350 | 81 | [9 empty] | Federally-Regulated Consumer Product | 05/26/2021 | 8550695 | 07/31/2021
Johnson Controls, Inc. | FRASER-JOHNSTON BY JOHNSON CONTROLS | PCG4A360752X1 | LPG | Induced Draft | True | True | 1 | False | Down |  | None | Non-Condensing | Single-Stage |  | 0.5 | Premium |  | 75000 | 60000 |  |  | 77000 | 401 | 81 | [9 empty] | Federally-Regulated Consumer Product | 07/16/2020 | 8071589 | 07/31/2021
Johnson Controls, Inc. | FRASER-JOHNSTON BY JOHNSON CONTROLS | TMLX100C20MP11 | Natural Gas | Induced Draft | True | False | 1 | False | Horizontal |  | None | Non-Condensing | Single-Stage |  | 0.75 | Premium |  | 100000 | 80000 |  |  | 97000 | 568 | 80 | [9 empty] | Federally-Regulated Consumer Product | 08/26/2020 | 2017497 | 07/31/2021
Johnson Controls, Inc. | FRASER-JOHNSTON BY JOHNSON CONTROLS | TMLX100C20MP11 | LPG | Induced Draft | True | False | 1 | False | Up |  | None | Non-Condensing | Single-Stage |  | 0.75 | Premium |  | 100000 | 80000 |  |  | 97000 | 568 | 80 | [9 empty] | Federally-Regulated Consumer Product | 08/26/2020 | 2017497 | 07/31/2021
Johnson Controls, Inc. | FRASER-JOHNSTON BY JOHNSON CONTROLS | TG8S080B12MP11 | Natural Gas | Induced Draft | True | False | 1 | False | Down |  | None | Non-Condensing | Single-Stage |  | 0.33 | Standard |  | 80000 | 64000 |  |  | 76000 | 831 | 80 | [9 empty] | Federally-Regulated Consumer Product | 07/16/2020 | 2017546 | 07/31/2021
Johnson Controls, Inc. | FRASER-JOHNSTON BY JOHNSON CONTROLS | TM8T060A12MP11 | LPG | Induced Draft | True | False | 1 | False | Up |  | None | Non-Condensing | Two-Stage Modulating |  | 0.33 | Standard |  | 60000 | 47000 |  |  | 54000 | 636 | 80 | [9 empty] | Federally-Regulated Consumer Product | 08/26/2020 | 2017630 | 07/31/2021
Johnson Controls, Inc. | FRASER-JOHNSTON BY JOHNSON CONTROLS | PCG4A300502X1 | LPG | Induced Draft | True | True | 1 | False | Horizontal |  | None | Non-Condensing | Single-Stage |  | 0.33 | Premium |  | 50000 | 40000 |  |  | 38000 | 147 | 81 | [9 empty] | Federally-Regulated Consumer Product | 07/16/2020 | 8071586 | 07/31/2021
Johnson Controls, Inc. | FRASER-JOHNSTON BY JOHNSON CONTROLS | TMLX080B12MP11 | LPG | Induced Draft | True | False | 1 | False | Down |  | None | Non-Condensing | Single-Stage |  | 0.5 | Premium |  | 80000 | 64000 |  |  | 78000 | 379 | 80 | [9 empty] | Federally-Regulated Consumer Product | 08/26/2020 | 2017496 | 07/31/2021
Johnson Controls, Inc. | FRASER-JOHNSTON BY JOHNSON CONTROLS | TG8S100C16MP11 | Natural Gas | Induced Draft | True | False | 1 | False | Up |  | None | Non-Condensing | Single-Stage |  | 0.5 | Standard |  | 100000 | 80000 |  |  | 96000 | 972 | 80 | [9 empty] | Federally-Regulated Consumer Product | 07/16/2020 | 2017543 | 07/31/2021
Johnson Controls, Inc. | FRASER-JOHNSTON BY JOHNSON CONTROLS | TM8T100C16MP11 | Natural Gas | Induced Draft | True | False | 1 | False | Down |  | None | Non-Condensing | Two-Stage Modulating |  | 0.5 | Standard |  | 100000 | 80000 |  |  | 90000 | 1183 | 80 | [9 empty] | Federally-Regulated Consumer Product | 08/26/2020 | 2017627 | 07/31/2021
Johnson Controls, Inc. | LUXAIRE BY JOHNSON CONTROLS | PHG4B361002X1 | Natural Gas | Induced Draft | True | True | 1 | False | Horizontal |  | None | Non-Condensing | Single-Stage |  | 0.75 | Premium |  | 100000 | 80000 |  |  | 96000 | 513 | 81 | [9 empty] | Federally-Regulated Consumer Product | 05/26/2021 | 8550685 | 07/31/2021
Johnson Controls, Inc. | LUXAIRE BY JOHNSON CONTROLS | PCG4B481002X1 | Natural Gas | Induced Draft | True | True | 1 | False | Down |  | None | Non-Condensing | Single-Stage |  | 0.75 | Premium |  | 100000 | 80000 |  |  | 96000 | 513 | 81 | [9 empty] | Federally-Regulated Consumer Product | 07/16/2020 | 8064294 | 07/31/2021
Johnson Controls, Inc. | LUXAIRE BY JOHNSON CONTROLS | PCG4A361002X1 | Natural Gas | Induced Draft | True | True | 1 | False | Horizontal |  | None | Non-Condensing | Single-Stage |  | 0.75 | Premium |  | 100000 | 80000 |  |  | 96000 | 637 | 81 | [9 empty] | Federally-Regulated Consumer Product | 08/26/2020 | 8064290 | 07/31/2021
Johnson Controls, Inc. | LUXAIRE BY JOHNSON CONTROLS | TM8T080B12MP11 | LPG | Induced Draft | True | False | 1 | False | Down |  | None | Non-Condensing | Two-Stage Modulating |  | 0.33 | Standard |  | 80000 | 63000 |  |  | 73000 | 797 | 80 | [9 empty] | Federally-Regulated Consumer Product | 08/26/2020 | 2017985 | 07/31/2021
Johnson Controls, Inc. | LUXAIRE BY JOHNSON CONTROLS | TG9S130D20MP11 | LPG | Induced Draft | True | False | 1 | False | Up |  | None | Condensing | Single-Stage |  | 1 | Standard |  | 130000 | 125000 |  |  | 112000 | 1351 | 95.5 | [9 empty] | Federally-Regulated Consumer Product | 08/26/2020 | 2017838 | 07/31/2021
Johnson Controls, Inc. | LUXAIRE BY JOHNSON CONTROLS | PCG4A420752X1 | Natural Gas | Induced Draft | True | True | 1 | False | Down |  | None | Non-Condensing | Single-Stage |  | 0.75 | Premium |  | 75000 | 60000 |  |  | 77000 | 401 | 81 | [9 empty] | Federally-Regulated Consumer Product | 07/16/2020 | 8064291 | 07/31/2021
Johnson Controls, Inc. | LUXAIRE BY JOHNSON CONTROLS | TM8T080C16MP11 | LPG | Induced Draft | True | False | 1 | False | Up |  | None | Non-Condensing | Two-Stage Modulating |  | 0.5 | Standard |  | 80000 | 63000 |  |  | 73000 | 855 | 80 | [9 empty] | Federally-Regulated Consumer Product | 08/26/2020 | 2017986 | 07/31/2021
Johnson Controls, Inc. | LUXAIRE BY JOHNSON CONTROLS | TM8T080C16MP11 | LPG | Induced Draft | True | False | 1 | False | Horizontal |  | None | Non-Condensing | Two-Stage Modulating |  | 0.5 | Standard |  | 80000 | 63000 |  |  | 73000 | 855 | 80 | [9 empty] | Federally-Regulated Consumer Product | 08/26/2020 | 2017986 | 07/31/2021
Johnson Controls, Inc. | LUXAIRE BY JOHNSON CONTROLS | PCG4A360752X1 | LPG | Induced Draft | True | True | 1 | False | Down |  | None | Non-Condensing | Single-Stage |  | 0.5 | Premium |  | 75000 | 60000 |  |  | 77000 | 401 | 81 | [9 empty] | Federally-Regulated Consumer Product | 07/16/2020 | 8064289 | 07/31/2021
Johnson Controls, Inc. | LUXAIRE BY JOHNSON CONTROLS | TM9T080B12MP11 | Natural Gas | Induced Draft | True | False | 1 | False | Up |  | None | Condensing | Two-Stage Modulating |  | 0.5 | Standard |  | 80000 | 77000 |  |  | 76000 | 823 | 96 | [9 empty] | Federally-Regulated Consumer Product | 08/26/2020 | 2017924 | 07/31/2021
Johnson Controls, Inc. | LUXAIRE BY JOHNSON CONTROLS | TG8S130D20MP11 | LPG | Induced Draft | True | False | 1 | False | Down |  | None | Non-Condensing | Single-Stage |  | 1 | Standard |  | 130000 | 104000 |  |  | 114000 | 1314 | 80 | [9 empty] | Federally-Regulated Consumer Product | 08/26/2020 | 2017799 | 07/31/2021
Johnson Controls, Inc. | LUXAIRE BY JOHNSON CONTROLS | TG9S130D20MP11 | LPG | Induced Draft | True | False | 1 | False | Down |  | None | Condensing | Single-Stage |  | 1 | Standard |  | 130000 | 125000 |  |  | 112000 | 1351 | 95.5 | [9 empty] | Federally-Regulated Consumer Product | 08/26/2020 | 2017838 | 07/31/2021
Johnson Controls, Inc. | LUXAIRE BY JOHNSON CONTROLS | TG8S080C16MP11 | Natural Gas | Induced Draft | True | False | 1 | False | Horizontal |  | None | Non-Condensing | Single-Stage |  | 0.5 | Standard |  | 80000 | 64000 |  |  | 75000 | 1215 | 80 | [9 empty] | Federally-Regulated Consumer Product | 07/16/2020 | 2017806 | 07/31/2021
Johnson Controls, Inc. | LUXAIRE BY JOHNSON CONTROLS | TM8T080C16MP11 | Natural Gas | Induced Draft | True | False | 1 | False | Horizontal |  | None | Non-Condensing | Two-Stage Modulating |  | 0.5 | Standard |  | 80000 | 63000 |  |  | 73000 | 855 | 80 | [9 empty] | Federally-Regulated Consumer Product | 08/26/2020 | 2017986 | 07/31/2021
Johnson Controls, Inc. | LUXAIRE BY JOHNSON CONTROLS | TG8S080C16MP11 | LPG | Induced Draft | True | False | 1 | False | Up |  | None | Non-Condensing | Single-Stage |  | 0.5 | Standard |  | 80000 | 64000 |  |  | 75000 | 1215 | 80 | [9 empty] | Federally-Regulated Consumer Product | 07/16/2020 | 2017806 | 07/31/2021
Johnson Controls, Inc. | LUXAIRE BY JOHNSON CONTROLS | TM8X060A12MP11 | Natural Gas | Induced Draft | True | False | 1 | False | Up |  | None | Non-Condensing | Single-Stage |  | 0.5 | Premium |  | 60000 | 48000 |  |  | 59000 | 243 | 80 | [9 empty] | Federally-Regulated Consumer Product | 07/16/2020 | 2017905 | 07/31/2021
Johnson Controls, Inc. | LUXAIRE BY JOHNSON CONTROLS | TM8X060A12MP11 | LPG | Induced Draft | True | False | 1 | False | Down |  | None | Non-Condensing | Single-Stage |  | 0.5 | Premium |  | 60000 | 48000 |  |  | 59000 | 243 | 80 | [9 empty] | Federally-Regulated Consumer Product | 07/16/2020 | 2017905 | 07/31/2021
Johnson Controls, Inc. | LUXAIRE BY JOHNSON CONTROLS | TG8S080B12MP11 | Natural Gas | Induced Draft | True | False | 1 | False | Up |  | None | Non-Condensing | Single-Stage |  | 0.33 | Standard |  | 80000 | 64000 |  |  | 76000 | 831 | 80 | [9 empty] | Federally-Regulated Consumer Product | 08/26/2020 | 2017803 | 07/31/2021
Johnson Controls, Inc. | LUXAIRE BY JOHNSON CONTROLS | PCG4A361002X1 | LPG | Induced Draft | True | True | 1 | False | Down |  | None | Non-Condensing | Single-Stage |  | 0.75 | Premium |  | 100000 | 80000 |  |  | 96000 | 637 | 81 | [9 empty] | Federally-Regulated Consumer Product | 08/26/2020 | 8064290 | 07/31/2021
Johnson Controls, Inc. | LUXAIRE BY JOHNSON CONTROLS | LP9C100C20MP12 | Natural Gas | Induced Draft | True | False | 1 | False | Up |  | None | Condensing | Step Modulating |  | 1 | Premium |  | 100000 | 97000 |  |  | 96000 | 558 | 97.7 | [9 empty] | Federally-Regulated Consumer Product | 07/16/2020 | 2017939 | 07/31/2021
Johnson Controls, Inc. | LUXAIRE BY JOHNSON CONTROLS | LP9C100C20MP12 | LPG | Induced Draft | True | False | 1 | False | Up |  | None | Condensing | Step Modulating |  | 1 | Premium |  | 100000 | 97000 |  |  | 96000 | 558 | 97.7 | [9 empty] | Federally-Regulated Consumer Product | 07/16/2020 | 2017939 | 07/31/2021
Johnson Controls, Inc. | LUXAIRE BY JOHNSON CONTROLS | TPLC100C16MP12 | LPG | Induced Draft | True | False | 1 | False | Up |  | None | Non-Condensing | Step Modulating |  | 0.75 | Premium |  | 100000 | 78000 |  |  | 97000 | 253 | 80 | [9 empty] | Federally-Regulated Consumer Product | 07/16/2020 | 2017958 | 07/31/2021
Johnson Controls, Inc. | LUXAIRE BY JOHNSON CONTROLS | TM8T080C16MP11 | LPG | Induced Draft | True | False | 1 | False | Down |  | None | Non-Condensing | Two-Stage Modulating |  | 0.5 | Standard |  | 80000 | 63000 |  |  | 73000 | 855 | 80 | [9 empty] | Federally-Regulated Consumer Product | 08/26/2020 | 2017986 | 07/31/2021
Johnson Controls, Inc. | LUXAIRE BY JOHNSON CONTROLS | TM9T080B12MP11 | LPG | Induced Draft | True | False | 1 | False | Horizontal |  | None | Condensing | Two-Stage Modulating |  | 0.5 | Standard |  | 80000 | 77000 |  |  | 76000 | 823 | 96 | [9 empty] | Federally-Regulated Consumer Product | 08/26/2020 | 2017924 | 07/31/2021
Johnson Controls, Inc. | LUXAIRE BY JOHNSON CONTROLS | TPLC100C16MP12 | Natural Gas | Induced Draft | True | False | 1 | False | Horizontal |  | None | Non-Condensing | Step Modulating |  | 0.75 | Premium |  | 100000 | 78000 |  |  | 97000 | 253 | 80 | [9 empty] | Federally-Regulated Consumer Product | 07/16/2020 | 2017958 | 07/31/2021
Johnson Controls, Inc. | LUXAIRE BY JOHNSON CONTROLS | TM8T080C16MP11 | Natural Gas | Induced Draft | True | False | 1 | False | Down |  | None | Non-Condensing | Two-Stage Modulating |  | 0.5 | Standard |  | 80000 | 63000 |  |  | 73000 | 855 | 80 | [9 empty] | Federally-Regulated Consumer Product | 08/26/2020 | 2017986 | 07/31/2021
Johnson Controls, Inc. | LUXAIRE BY JOHNSON CONTROLS | TG8S080C16MP11 | LPG | Induced Draft | True | False | 1 | False | Horizontal |  | None | Non-Condensing | Single-Stage |  | 0.5 | Standard |  | 80000 | 64000 |  |  | 75000 | 1215 | 80 | [9 empty] | Federally-Regulated Consumer Product | 07/16/2020 | 2017806 | 07/31/2021
Johnson Controls, Inc. | LUXAIRE BY JOHNSON CONTROLS | TG9S040A08MP11 | LPG | Induced Draft | True | False | 1 | False | Horizontal |  | None | Condensing | Single-Stage |  | 0.5 | Standard |  | 40000 | 39000 |  |  | 31000 | 482 | 95.5 | [9 empty] | Federally-Regulated Consumer Product | 08/26/2020 | 2017837 | 07/31/2021
Johnson Controls, Inc. | LUXAIRE BY JOHNSON CONTROLS | TG9S040A08MP11 | Natural Gas | Induced Draft | True | False | 1 | False | Horizontal |  | None | Condensing | Single-Stage |  | 0.5 | Standard |  | 40000 | 39000 |  |  | 31000 | 482 | 95.5 | [9 empty] | Federally-Regulated Consumer Product | 08/26/2020 | 2017837 | 07/31/2021
Johnson Controls, Inc. | LUXAIRE BY JOHNSON CONTROLS | TG9S130D20MP11 | Natural Gas | Induced Draft | True | False | 1 | False | Down |  | None | Condensing | Single-Stage |  | 1 | Standard |  | 130000 | 125000 |  |  | 112000 | 1351 | 95.5 | [9 empty] | Federally-Regulated Consumer Product | 08/26/2020 | 2017838 | 07/31/2021
Johnson Controls, Inc. | LUXAIRE BY JOHNSON CONTROLS | TG8S080C16MP11 | Natural Gas | Induced Draft | True | False | 1 | False | Up |  | None | Non-Condensing | Single-Stage |  | 0.5 | Standard |  | 80000 | 64000 |  |  | 75000 | 1215 | 80 | [9 empty] | Federally-Regulated Consumer Product | 07/16/2020 | 2017806 | 07/31/2021
Johnson Controls, Inc. | LUXAIRE BY JOHNSON CONTROLS | TGLS080B12MP11 | LPG | Induced Draft | True | False | 1 | False | Down |  | None | Non-Condensing | Single-Stage |  | 0.33 | Standard |  | 80000 | 64000 |  |  | 76000 | 831 | 80 | [9 empty] | Federally-Regulated Consumer Product | 08/26/2020 | 2017814 | 07/31/2021
Johnson Controls, Inc. | LUXAIRE BY JOHNSON CONTROLS | TG8S080B12MP11 | Natural Gas | Induced Draft | True | False | 1 | False | Horizontal |  | None | Non-Condensing | Single-Stage |  | 0.33 | Standard |  | 80000 | 64000 |  |  | 76000 | 831 | 80 | [9 empty] | Federally-Regulated Consumer Product | 08/26/2020 | 2017803 | 07/31/2021
Johnson Controls, Inc. | LUXAIRE BY JOHNSON CONTROLS | TM8T080B12MP11 | Natural Gas | Induced Draft | True | False | 1 | False | Down |  | None | Non-Condensing | Two-Stage Modulating |  | 0.33 | Standard |  | 80000 | 63000 |  |  | 73000 | 797 | 80 | [9 empty] | Federally-Regulated Consumer Product | 08/26/2020 | 2017985 | 07/31/2021
Johnson Controls, Inc. | LUXAIRE BY JOHNSON CONTROLS | TPLC100C16MP12 | LPG | Induced Draft | True | False | 1 | False | Down |  | None | Non-Condensing | Step Modulating |  | 0.75 | Premium |  | 100000 | 78000 |  |  | 97000 | 253 | 80 | [9 empty] | Federally-Regulated Consumer Product | 07/16/2020 | 2017958 | 07/31/2021
Johnson Controls, Inc. | LUXAIRE BY JOHNSON CONTROLS | TM9T080B12MP11 | Natural Gas | Induced Draft | True | False | 1 | False | Horizontal |  | None | Condensing | Two-Stage Modulating |  | 0.5 | Standard |  | 80000 | 77000 |  |  | 76000 | 823 | 96 | [9 empty] | Federally-Regulated Consumer Product | 08/26/2020 | 2017924 | 07/31/2021
Johnson Controls, Inc. | LUXAIRE BY JOHNSON CONTROLS | PCG4A360502X1 | Natural Gas | Induced Draft | True | True | 1 | False | Horizontal |  | None | Non-Condensing | Single-Stage |  | 0.5 | Premium |  | 50000 | 40000 |  |  | 38000 | 160 | 81 | [9 empty] | Federally-Regulated Consumer Product | 07/16/2020 | 8064288 | 07/31/2021
Johnson Controls, Inc. | LUXAIRE BY JOHNSON CONTROLS | PCG4A360502X1 | LPG | Induced Draft | True | True | 1 | False | Down |  | None | Non-Condensing | Single-Stage |  | 0.5 | Premium |  | 50000 | 40000 |  |  | 38000 | 160 | 81 | [9 empty] | Federally-Regulated Consumer Product | 07/16/2020 | 8064288 | 07/31/2021
Johnson Controls, Inc. | LUXAIRE BY JOHNSON CONTROLS | TG8S080B12MP11 | Natural Gas | Induced Draft | True | False | 1 | False | Down |  | None | Non-Condensing | Single-Stage |  | 0.33 | Standard |  | 80000 | 64000 |  |  | 76000 | 831 | 80 | [9 empty] | Federally-Regulated Consumer Product | 08/26/2020 | 2017803 | 07/31/2021
Johnson Controls, Inc. | LUXAIRE BY JOHNSON CONTROLS | TM8X060A12MP11 | LPG | Induced Draft | True | False | 1 | False | Horizontal |  | None | Non-Condensing | Single-Stage |  | 0.5 | Premium |  | 60000 | 48000 |  |  | 59000 | 243 | 80 | [9 empty] | Federally-Regulated Consumer Product | 07/16/2020 | 2017905 | 07/31/2021
Johnson Controls, Inc. | LUXAIRE BY JOHNSON CONTROLS | TM8T080B12MP11 | LPG | Induced Draft | True | False | 1 | False | Horizontal |  | None | Non-Condensing | Two-Stage Modulating |  | 0.33 | Standard |  | 80000 | 63000 |  |  | 73000 | 797 | 80 | [9 empty] | Federally-Regulated Consumer Product | 08/26/2020 | 2017985 | 07/31/2021
Johnson Controls, Inc. | LUXAIRE BY JOHNSON CONTROLS | TGLS080B12MP11 | Natural Gas | Induced Draft | True | False | 1 | False | Horizontal |  | None | Non-Condensing | Single-Stage |  | 0.33 | Standard |  | 80000 | 64000 |  |  | 76000 | 831 | 80 | [9 empty] | Federally-Regulated Consumer Product | 08/26/2020 | 2017814 | 07/31/2021
Johnson Controls, Inc. | LUXAIRE BY JOHNSON CONTROLS | TM8X120C20MP11 | LPG | Induced Draft | True | False | 1 | False | Up |  | None | Non-Condensing | Single-Stage |  | 0.75 | Premium |  | 120000 | 96000 |  |  | 117000 | 635 | 80 | [9 empty] | Federally-Regulated Consumer Product | 07/16/2020 | 2017910 | 07/31/2021
Johnson Controls, Inc. | LUXAIRE BY JOHNSON CONTROLS | LP9C100C20MP12 | Natural Gas | Induced Draft | True | False | 1 | False | Horizontal |  | None | Condensing | Step Modulating |  | 1 | Premium |  | 100000 | 97000 |  |  | 96000 | 558 | 97.7 | [9 empty] | Federally-Regulated Consumer Product | 07/16/2020 | 2017939 | 07/31/2021
Johnson Controls, Inc. | LUXAIRE BY JOHNSON CONTROLS | PCG4A360752X1 | LPG | Induced Draft | True | True | 1 | False | Horizontal |  | None | Non-Condensing | Single-Stage |  | 0.5 | Premium |  | 75000 | 60000 |  |  | 77000 | 401 | 81 | [9 empty] | Federally-Regulated Consumer Product | 07/16/2020 | 8064289 | 07/31/2021
Johnson Controls, Inc. | LUXAIRE BY JOHNSON CONTROLS | PCG4B481252X1 | LPG | Induced Draft | True | True | 1 | False | Down |  | None | Non-Condensing | Single-Stage |  | 0.75 | Premium |  | 125000 | 100000 |  |  | 114000 | 925 | 81 | [9 empty] | Federally-Regulated Consumer Product | 08/26/2020 | 8064295 | 07/31/2021
Johnson Controls, Inc. | LUXAIRE BY JOHNSON CONTROLS | TPLC100C16MP12 | LPG | Induced Draft | True | False | 1 | False | Horizontal |  | None | Non-Condensing | Step Modulating |  | 0.75 | Premium |  | 100000 | 78000 |  |  | 97000 | 253 | 80 | [9 empty] | Federally-Regulated Consumer Product | 07/16/2020 | 2017958 | 07/31/2021
Johnson Controls, Inc. | LUXAIRE BY JOHNSON CONTROLS | PCG4B481002X1 | Natural Gas | Induced Draft | True | True | 1 | False | Horizontal |  | None | Non-Condensing | Single-Stage |  | 0.75 | Premium |  | 100000 | 80000 |  |  | 96000 | 513 | 81 | [9 empty] | Federally-Regulated Consumer Product | 07/16/2020 | 8064294 | 07/31/2021
Johnson Controls, Inc. | LUXAIRE BY JOHNSON CONTROLS | PCG4A361002X1 | LPG | Induced Draft | True | True | 1 | False | Horizontal |  | None | Non-Condensing | Single-Stage |  | 0.75 | Premium |  | 100000 | 80000 |  |  | 96000 | 637 | 81 | [9 empty] | Federally-Regulated Consumer Product | 08/26/2020 | 8064290 | 07/31/2021
Johnson Controls, Inc. | LUXAIRE BY JOHNSON CONTROLS | TG9S040A08MP11 | Natural Gas | Induced Draft | True | False | 1 | False | Up |  | None | Condensing | Single-Stage |  | 0.5 | Standard |  | 40000 | 39000 |  |  | 31000 | 482 | 95.5 | [9 empty] | Federally-Regulated Consumer Product | 08/26/2020 | 2017837 | 07/31/2021
Johnson Controls, Inc. | LUXAIRE BY JOHNSON CONTROLS | PCG4A420752X1 | LPG | Induced Draft | True | True | 1 | False | Horizontal |  | None | Non-Condensing | Single-Stage |  | 0.75 | Premium |  | 75000 | 60000 |  |  | 77000 | 401 | 81 | [9 empty] | Federally-Regulated Consumer Product | 07/16/2020 | 8064291 | 07/31/2021
Johnson Controls, Inc. | LUXAIRE BY JOHNSON CONTROLS | LP9C100C20MP12 | LPG | Induced Draft | True | False | 1 | False | Horizontal |  | None | Condensing | Step Modulating |  | 1 | Premium |  | 100000 | 97000 |  |  | 96000 | 558 | 97.7 | [9 empty] | Federally-Regulated Consumer Product | 07/16/2020 | 2017939 | 07/31/2021
Johnson Controls, Inc. | LUXAIRE BY JOHNSON CONTROLS | TGLS080B12MP11 | LPG | Induced Draft | True | False | 1 | False | Horizontal |  | None | Non-Condensing | Single-Stage |  | 0.33 | Standard |  | 80000 | 64000 |  |  | 76000 | 831 | 80 | [9 empty] | Federally-Regulated Consumer Product | 08/26/2020 | 2017814 | 07/31/2021
Johnson Controls, Inc. | LUXAIRE BY JOHNSON CONTROLS | PCG4A360752X1 | Natural Gas | Induced Draft | True | True | 1 | False | Down |  | None | Non-Condensing | Single-Stage |  | 0.5 | Premium |  | 75000 | 60000 |  |  | 77000 | 401 | 81 | [9 empty] | Federally-Regulated Consumer Product | 07/16/2020 | 8064289 | 07/31/2021
Johnson Controls, Inc. | LUXAIRE BY JOHNSON CONTROLS | PCG4A360502X1 | LPG | Induced Draft | True | True | 1 | False | Horizontal |  | None | Non-Condensing | Single-Stage |  | 0.5 | Premium |  | 50000 | 40000 |  |  | 38000 | 160 | 81 | [9 empty] | Federally-Regulated Consumer Product | 07/16/2020 | 8064288 | 07/31/2021
Johnson Controls, Inc. | LUXAIRE BY JOHNSON CONTROLS | TGLS080B12MP11 | Natural Gas | Induced Draft | True | False | 1 | False | Up |  | None | Non-Condensing | Single-Stage |  | 0.33 | Standard |  | 80000 | 64000 |  |  | 76000 | 831 | 80 | [9 empty] | Federally-Regulated Consumer Product | 08/26/2020 | 2017814 | 07/31/2021
Johnson Controls, Inc. | LUXAIRE BY JOHNSON CONTROLS | PCG4B481002X1 | LPG | Induced Draft | True | True | 1 | False | Horizontal |  | None | Non-Condensing | Single-Stage |  | 0.75 | Premium |  | 100000 | 80000 |  |  | 96000 | 513 | 81 | [9 empty] | Federally-Regulated Consumer Product | 07/16/2020 | 8064294 | 07/31/2021
Johnson Controls, Inc. | LUXAIRE BY JOHNSON CONTROLS | TM8T080C16MP11 | Natural Gas | Induced Draft | True | False | 1 | False | Up |  | None | Non-Condensing | Two-Stage Modulating |  | 0.5 | Standard |  | 80000 | 63000 |  |  | 73000 | 855 | 80 | [9 empty] | Federally-Regulated Consumer Product | 08/26/2020 | 2017986 | 07/31/2021
Johnson Controls, Inc. | LUXAIRE BY JOHNSON CONTROLS | TG9S040A08MP11 | LPG | Induced Draft | True | False | 1 | False | Up |  | None | Condensing | Single-Stage |  | 0.5 | Standard |  | 40000 | 39000 |  |  | 31000 | 482 | 95.5 | [9 empty] | Federally-Regulated Consumer Product | 08/26/2020 | 2017837 | 07/31/2021
Johnson Controls, Inc. | LUXAIRE BY JOHNSON CONTROLS | TM8T080B12MP11 | LPG | Induced Draft | True | False | 1 | False | Up |  | None | Non-Condensing | Two-Stage Modulating |  | 0.33 | Standard |  | 80000 | 63000 |  |  | 73000 | 797 | 80 | [9 empty] | Federally-Regulated Consumer Product | 08/26/2020 | 2017985 | 07/31/2021
Johnson Controls, Inc. | LUXAIRE BY JOHNSON CONTROLS | TG8S080B12MP11 | LPG | Induced Draft | True | False | 1 | False | Down |  | None | Non-Condensing | Single-Stage |  | 0.33 | Standard |  | 80000 | 64000 |  |  | 76000 | 831 | 80 | [9 empty] | Federally-Regulated Consumer Product | 08/26/2020 | 2017803 | 07/31/2021
Johnson Controls, Inc. | LUXAIRE BY JOHNSON CONTROLS | TM8X060A12MP11 | Natural Gas | Induced Draft | True | False | 1 | False | Horizontal |  | None | Non-Condensing | Single-Stage |  | 0.5 | Premium |  | 60000 | 48000 |  |  | 59000 | 243 | 80 | [9 empty] | Federally-Regulated Consumer Product | 07/16/2020 | 2017905 | 07/31/2021
Johnson Controls, Inc. | LUXAIRE BY JOHNSON CONTROLS | LP9C100C20MP12 | LPG | Induced Draft | True | False | 1 | False | Down |  | None | Condensing | Step Modulating |  | 1 | Premium |  | 100000 | 97000 |  |  | 96000 | 558 | 97.7 | [9 empty] | Federally-Regulated Consumer Product | 07/16/2020 | 2017939 | 07/31/2021
Johnson Controls, Inc. | LUXAIRE BY JOHNSON CONTROLS | TM8X120C20MP11 | LPG | Induced Draft | True | False | 1 | False | Down |  | None | Non-Condensing | Single-Stage |  | 0.75 | Premium |  | 120000 | 96000 |  |  | 117000 | 635 | 80 | [9 empty] | Federally-Regulated Consumer Product | 07/16/2020 | 2017910 | 07/31/2021
Johnson Controls, Inc. | LUXAIRE BY JOHNSON CONTROLS | TM8X060A12MP11 | Natural Gas | Induced Draft | True | False | 1 | False | Down |  | None | Non-Condensing | Single-Stage |  | 0.5 | Premium |  | 60000 | 48000 |  |  | 59000 | 243 | 80 | [9 empty] | Federally-Regulated Consumer Product | 07/16/2020 | 2017905 | 07/31/2021
Johnson Controls, Inc. | LUXAIRE BY JOHNSON CONTROLS | TG8S080C16MP11 | Natural Gas | Induced Draft | True | False | 1 | False | Down |  | None | Non-Condensing | Single-Stage |  | 0.5 | Standard |  | 80000 | 64000 |  |  | 75000 | 1215 | 80 | [9 empty] | Federally-Regulated Consumer Product | 07/16/2020 | 2017806 | 07/31/2021
Johnson Controls, Inc. | LUXAIRE BY JOHNSON CONTROLS | TG8S080B12MP11 | LPG | Induced Draft | True | False | 1 | False | Up |  | None | Non-Condensing | Single-Stage |  | 0.33 | Standard |  | 80000 | 64000 |  |  | 76000 | 831 | 80 | [9 empty] | Federally-Regulated Consumer Product | 08/26/2020 | 2017803 | 07/31/2021
Johnson Controls, Inc. | LUXAIRE BY JOHNSON CONTROLS | PCG4B481252X1 | Natural Gas | Induced Draft | True | True | 1 | False | Down |  | None | Non-Condensing | Single-Stage |  | 0.75 | Premium |  | 125000 | 100000 |  |  | 114000 | 925 | 81 | [9 empty] | Federally-Regulated Consumer Product | 08/26/2020 | 8064295 | 07/31/2021
Johnson Controls, Inc. | LUXAIRE BY JOHNSON CONTROLS | TM8T080B12MP11 | Natural Gas | Induced Draft | True | False | 1 | False | Up |  | None | Non-Condensing | Two-Stage Modulating |  | 0.33 | Standard |  | 80000 | 63000 |  |  | 73000 | 797 | 80 | [9 empty] | Federally-Regulated Consumer Product | 08/26/2020 | 2017985 | 07/31/2021
Johnson Controls, Inc. | LUXAIRE BY JOHNSON CONTROLS | PCG4B481002X1 | LPG | Induced Draft | True | True | 1 | False | Down |  | None | Non-Condensing | Single-Stage |  | 0.75 | Premium |  | 100000 | 80000 |  |  | 96000 | 513 | 81 | [9 empty] | Federally-Regulated Consumer Product | 07/16/2020 | 8064294 | 07/31/2021
Johnson Controls, Inc. | LUXAIRE BY JOHNSON CONTROLS | TG8S080C16MP11 | LPG | Induced Draft | True | False | 1 | False | Down |  | None | Non-Condensing | Single-Stage |  | 0.5 | Standard |  | 80000 | 64000 |  |  | 75000 | 1215 | 80 | [9 empty] | Federally-Regulated Consumer Product | 07/16/2020 | 2017806 | 07/31/2021
Johnson Controls, Inc. | LUXAIRE BY JOHNSON CONTROLS | PCG4B481252X1 | Natural Gas | Induced Draft | True | True | 1 | False | Horizontal |  | None | Non-Condensing | Single-Stage |  | 0.75 | Premium |  | 125000 | 100000 |  |  | 114000 | 925 | 81 | [9 empty] | Federally-Regulated Consumer Product | 08/26/2020 | 8064295 | 07/31/2021
Johnson Controls, Inc. | LUXAIRE BY JOHNSON CONTROLS | TG9S130D20MP11 | LPG | Induced Draft | True | False | 1 | False | Horizontal |  | None | Condensing | Single-Stage |  | 1 | Standard |  | 130000 | 125000 |  |  | 112000 | 1351 | 95.5 | [9 empty] | Federally-Regulated Consumer Product | 08/26/2020 | 2017838 | 07/31/2021
Johnson Controls, Inc. | LUXAIRE BY JOHNSON CONTROLS | PCG4B481252X1 | LPG | Induced Draft | True | True | 1 | False | Horizontal |  | None | Non-Condensing | Single-Stage |  | 0.75 | Premium |  | 125000 | 100000 |  |  | 114000 | 925 | 81 | [9 empty] | Federally-Regulated Consumer Product | 08/26/2020 | 8064295 | 07/31/2021
Johnson Controls, Inc. | LUXAIRE BY JOHNSON CONTROLS | TM8T080B12MP11 | Natural Gas | Induced Draft | True | False | 1 | False | Horizontal |  | None | Non-Condensing | Two-Stage Modulating |  | 0.33 | Standard |  | 80000 | 63000 |  |  | 73000 | 797 | 80 | [9 empty] | Federally-Regulated Consumer Product | 08/26/2020 | 2017985 | 07/31/2021
Johnson Controls, Inc. | LUXAIRE BY JOHNSON CONTROLS | TGLS080B12MP11 | LPG | Induced Draft | True | False | 1 | False | Up |  | None | Non-Condensing | Single-Stage |  | 0.33 | Standard |  | 80000 | 64000 |  |  | 76000 | 831 | 80 | [9 empty] | Federally-Regulated Consumer Product | 08/26/2020 | 2017814 | 07/31/2021
Johnson Controls, Inc. | LUXAIRE BY JOHNSON CONTROLS | TM9T080B12MP11 | Natural Gas | Induced Draft | True | False | 1 | False | Down |  | None | Condensing | Two-Stage Modulating |  | 0.5 | Standard |  | 80000 | 77000 |  |  | 76000 | 823 | 96 | [9 empty] | Federally-Regulated Consumer Product | 08/26/2020 | 2017924 | 07/31/2021
Johnson Controls, Inc. | LUXAIRE BY JOHNSON CONTROLS | TM8X060A12MP11 | LPG | Induced Draft | True | False | 1 | False | Up |  | None | Non-Condensing | Single-Stage |  | 0.5 | Premium |  | 60000 | 48000 |  |  | 59000 | 243 | 80 | [9 empty] | Federally-Regulated Consumer Product | 07/16/2020 | 2017905 | 07/31/2021
Johnson Controls, Inc. | LUXAIRE BY JOHNSON CONTROLS | TM8X120C20MP11 | Natural Gas | Induced Draft | True | False | 1 | False | Down |  | None | Non-Condensing | Single-Stage |  | 0.75 | Premium |  | 120000 | 96000 |  |  | 117000 | 635 | 80 | [9 empty] | Federally-Regulated Consumer Product | 07/16/2020 | 2017910 | 07/31/2021
Johnson Controls, Inc. | LUXAIRE BY JOHNSON CONTROLS | TG9S130D20MP11 | Natural Gas | Induced Draft | True | False | 1 | False | Horizontal |  | None | Condensing | Single-Stage |  | 1 | Standard |  | 130000 | 125000 |  |  | 112000 | 1351 | 95.5 | [9 empty] | Federally-Regulated Consumer Product | 08/26/2020 | 2017838 | 07/31/2021
Johnson Controls, Inc. | LUXAIRE BY JOHNSON CONTROLS | TM9T080B12MP11 | LPG | Induced Draft | True | False | 1 | False | Down |  | None | Condensing | Two-Stage Modulating |  | 0.5 | Standard |  | 80000 | 77000 |  |  | 76000 | 823 | 96 | [9 empty] | Federally-Regulated Consumer Product | 08/26/2020 | 2017924 | 07/31/2021
Johnson Controls, Inc. | LUXAIRE BY JOHNSON CONTROLS | PHG4B361002X1 | Natural Gas | Induced Draft | True | True | 1 | False | Down |  | None | Non-Condensing | Single-Stage |  | 0.75 | Premium |  | 100000 | 80000 |  |  | 96000 | 513 | 81 | [9 empty] | Federally-Regulated Consumer Product | 05/26/2021 | 8550685 | 07/31/2021
Johnson Controls, Inc. | LUXAIRE BY JOHNSON CONTROLS | TG9S130D20MP11 | Natural Gas | Induced Draft | True | False | 1 | False | Up |  | None | Condensing | Single-Stage |  | 1 | Standard |  | 130000 | 125000 |  |  | 112000 | 1351 | 95.5 | [9 empty] | Federally-Regulated Consumer Product | 08/26/2020 | 2017838 | 07/31/2021
Johnson Controls, Inc. | LUXAIRE BY JOHNSON CONTROLS | LP9C100C20MP12 | Natural Gas | Induced Draft | True | False | 1 | False | Down |  | None | Condensing | Step Modulating |  | 1 | Premium |  | 100000 | 97000 |  |  | 96000 | 558 | 97.7 | [9 empty] | Federally-Regulated Consumer Product | 07/16/2020 | 2017939 | 07/31/2021
Johnson Controls, Inc. | LUXAIRE BY JOHNSON CONTROLS | TG8S080B12MP11 | LPG | Induced Draft | True | False | 1 | False | Horizontal |  | None | Non-Condensing | Single-Stage |  | 0.33 | Standard |  | 80000 | 64000 |  |  | 76000 | 831 | 80 | [9 empty] | Federally-Regulated Consumer Product | 08/26/2020 | 2017803 | 07/31/2021
Johnson Controls, Inc. | LUXAIRE BY JOHNSON CONTROLS | TG9S040A08MP11 | LPG | Induced Draft | True | False | 1 | False | Down |  | None | Condensing | Single-Stage |  | 0.5 | Standard |  | 40000 | 39000 |  |  | 31000 | 482 | 95.5 | [9 empty] | Federally-Regulated Consumer Product | 08/26/2020 | 2017837 | 07/31/2021
Johnson Controls, Inc. | LUXAIRE BY JOHNSON CONTROLS | PCG4A361002X1 | Natural Gas | Induced Draft | True | True | 1 | False | Down |  | None | Non-Condensing | Single-Stage |  | 0.75 | Premium |  | 100000 | 80000 |  |  | 96000 | 637 | 81 | [9 empty] | Federally-Regulated Consumer Product | 08/26/2020 | 8064290 | 07/31/2021
Johnson Controls, Inc. | LUXAIRE BY JOHNSON CONTROLS | PCG4A420752X1 | LPG | Induced Draft | True | True | 1 | False | Down |  | None | Non-Condensing | Single-Stage |  | 0.75 | Premium |  | 75000 | 60000 |  |  | 77000 | 401 | 81 | [9 empty] | Federally-Regulated Consumer Product | 07/16/2020 | 8064291 | 07/31/2021
Johnson Controls, Inc. | LUXAIRE BY JOHNSON CONTROLS | TM8X120C20MP11 | Natural Gas | Induced Draft | True | False | 1 | False | Horizontal |  | None | Non-Condensing | Single-Stage |  | 0.75 | Premium |  | 120000 | 96000 |  |  | 117000 | 635 | 80 | [9 empty] | Federally-Regulated Consumer Product | 07/16/2020 | 2017910 | 07/31/2021
Johnson Controls, Inc. | LUXAIRE BY JOHNSON CONTROLS | TPLC100C16MP12 | Natural Gas | Induced Draft | True | False | 1 | False | Down |  | None | Non-Condensing | Step Modulating |  | 0.75 | Premium |  | 100000 | 78000 |  |  | 97000 | 253 | 80 | [9 empty] | Federally-Regulated Consumer Product | 07/16/2020 | 2017958 | 07/31/2021
Johnson Controls, Inc. | LUXAIRE BY JOHNSON CONTROLS | TPLC100C16MP12 | Natural Gas | Induced Draft | True | False | 1 | False | Up |  | None | Non-Condensing | Step Modulating |  | 0.75 | Premium |  | 100000 | 78000 |  |  | 97000 | 253 | 80 | [9 empty] | Federally-Regulated Consumer Product | 07/16/2020 | 2017958 | 07/31/2021
Johnson Controls, Inc. | LUXAIRE BY JOHNSON CONTROLS | TM8X120C20MP11 | LPG | Induced Draft | True | False | 1 | False | Horizontal |  | None | Non-Condensing | Single-Stage |  | 0.75 | Premium |  | 120000 | 96000 |  |  | 117000 | 635 | 80 | [9 empty] | Federally-Regulated Consumer Product | 07/16/2020 | 2017910 | 07/31/2021
Johnson Controls, Inc. | LUXAIRE BY JOHNSON CONTROLS | TG9S040A08MP11 | Natural Gas | Induced Draft | True | False | 1 | False | Down |  | None | Condensing | Single-Stage |  | 0.5 | Standard |  | 40000 | 39000 |  |  | 31000 | 482 | 95.5 | [9 empty] | Federally-Regulated Consumer Product | 08/26/2020 | 2017837 | 07/31/2021
Johnson Controls, Inc. | LUXAIRE BY JOHNSON CONTROLS | TG8S130D20MP11 | LPG | Induced Draft | True | False | 1 | False | Up |  | None | Non-Condensing | Single-Stage |  | 1 | Standard |  | 130000 | 104000 |  |  | 114000 | 1314 | 80 | [9 empty] | Federally-Regulated Consumer Product | 08/26/2020 | 2017799 | 07/31/2021
Johnson Controls, Inc. | LUXAIRE BY JOHNSON CONTROLS | TM9T080B12MP11 | LPG | Induced Draft | True | False | 1 | False | Up |  | None | Condensing | Two-Stage Modulating |  | 0.5 | Standard |  | 80000 | 77000 |  |  | 76000 | 823 | 96 | [9 empty] | Federally-Regulated Consumer Product | 08/26/2020 | 2017924 | 07/31/2021
Johnson Controls, Inc. | LUXAIRE BY JOHNSON CONTROLS | TM8X120C20MP11 | Natural Gas | Induced Draft | True | False | 1 | False | Up |  | None | Non-Condensing | Single-Stage |  | 0.75 | Premium |  | 120000 | 96000 |  |  | 117000 | 635 | 80 | [9 empty] | Federally-Regulated Consumer Product | 07/16/2020 | 2017910 | 07/31/2021
Johnson Controls, Inc. | LUXAIRE BY JOHNSON CONTROLS | PCG4A360502X1 | Natural Gas | Induced Draft | True | True | 1 | False | Down |  | None | Non-Condensing | Single-Stage |  | 0.5 | Premium |  | 50000 | 40000 |  |  | 38000 | 160 | 81 | [9 empty] | Federally-Regulated Consumer Product | 07/16/2020 | 8064288 | 07/31/2021
Johnson Controls, Inc. | LUXAIRE BY JOHNSON CONTROLS | PCG4A420752X1 | Natural Gas | Induced Draft | True | True | 1 | False | Horizontal |  | None | Non-Condensing | Single-Stage |  | 0.75 | Premium |  | 75000 | 60000 |  |  | 77000 | 401 | 81 | [9 empty] | Federally-Regulated Consumer Product | 07/16/2020 | 8064291 | 07/31/2021
Johnson Controls, Inc. | LUXAIRE BY JOHNSON CONTROLS | TGLS080B12MP11 | Natural Gas | Induced Draft | True | False | 1 | False | Down |  | None | Non-Condensing | Single-Stage |  | 0.33 | Standard |  | 80000 | 64000 |  |  | 76000 | 831 | 80 | [9 empty] | Federally-Regulated Consumer Product | 08/26/2020 | 2017814 | 07/31/2021
Johnson Controls, Inc. | LUXAIRE BY JOHNSON CONTROLS | PCG4A360752X1 | Natural Gas | Induced Draft | True | True | 1 | False | Horizontal |  | None | Non-Condensing | Single-Stage |  | 0.5 | Premium |  | 75000 | 60000 |  |  | 77000 | 401 | 81 | [9 empty] | Federally-Regulated Consumer Product | 07/16/2020 | 8064289 | 07/31/2021
Johnson Controls, Inc. | EVCON BY JOHNSON CONTROLS | RGF1L100CE20MP11 | Natural Gas | Induced Draft | True | False | 1 | False | Up |  | None | Non-Condensing | Single-Stage |  | 0.75 | Premium |  | 100000 | 80000 |  |  | 97000 | 568 | 80 | [9 empty] | Federally-Regulated Consumer Product | 08/26/2020 | 5853115 | 07/31/2021
Johnson Controls, Inc. | EVCON BY JOHNSON CONTROLS | RGF1L080CP16MP11 | Natural Gas | Induced Draft | True | False | 1 | False | Down |  | None | Non-Condensing | Single-Stage |  | 0.5 | Standard |  | 80000 | 64000 |  |  | 75000 | 1215 | 80 | [9 empty] | Federally-Regulated Consumer Product | 08/26/2020 | 5853107 | 07/31/2021
Johnson Controls, Inc. | EVCON BY JOHNSON CONTROLS | TGLS100C20MP11 | LPG | Induced Draft | True | False | 1 | False | Down |  | None | Non-Condensing | Single-Stage |  | 1 | Standard |  | 100000 | 80000 |  |  | 95000 | 1226 | 80 | [9 empty] | Federally-Regulated Consumer Product | 08/26/2020 | 2017324 | 07/31/2021
Johnson Controls, Inc. | EVCON BY JOHNSON CONTROLS | RGF1L100CP16MP11 | Natural Gas | Induced Draft | True | False | 1 | False | Down |  | None | Non-Condensing | Single-Stage |  | 0.5 | Standard |  | 100000 | 80000 |  |  | 96000 | 972 | 80 | [9 empty] | Federally-Regulated Consumer Product | 08/26/2020 | 5853108 | 07/31/2021
Johnson Controls, Inc. | EVCON BY JOHNSON CONTROLS | RGF19120DE20MP12 | LPG | Induced Draft | True | False | 1 | False | Horizontal |  | None | Condensing | Single-Stage |  | 0.75 | Premium |  | 120000 | 114000 |  |  | 115000 | 624 | 95 | [9 empty] | Federally-Regulated Consumer Product | 08/26/2020 | 7119475 | 07/31/2021
Johnson Controls, Inc. | EVCON BY JOHNSON CONTROLS | TM8T120C20MP11 | LPG | Induced Draft | True | False | 1 | False | Horizontal |  | None | Non-Condensing | Two-Stage Modulating |  | 1 | Standard |  | 120000 | 96000 |  |  | 108000 | 1141 | 80 | [9 empty] | Federally-Regulated Consumer Product | 08/26/2020 | 2017378 | 07/31/2021
Johnson Controls, Inc. | EVCON BY JOHNSON CONTROLS | RGF1L100CE20MP11 | Natural Gas | Induced Draft | True | False | 1 | False | Down |  | None | Non-Condensing | Single-Stage |  | 0.75 | Premium |  | 100000 | 80000 |  |  | 97000 | 568 | 80 | [9 empty] | Federally-Regulated Consumer Product | 08/26/2020 | 5853115 | 07/31/2021
Johnson Controls, Inc. | EVCON BY JOHNSON CONTROLS | RGF1L080CP16MP11 | Natural Gas | Induced Draft | True | False | 1 | False | Up |  | None | Non-Condensing | Single-Stage |  | 0.5 | Standard |  | 80000 | 64000 |  |  | 75000 | 1215 | 80 | [9 empty] | Federally-Regulated Consumer Product | 08/26/2020 | 5853107 | 07/31/2021
Johnson Controls, Inc. | EVCON BY JOHNSON CONTROLS | RGF1L100CP16MP11 | LPG | Induced Draft | True | False | 1 | False | Horizontal |  | None | Non-Condensing | Single-Stage |  | 0.5 | Standard |  | 100000 | 80000 |  |  | 96000 | 972 | 80 | [9 empty] | Federally-Regulated Consumer Product | 08/26/2020 | 5853108 | 07/31/2021
Johnson Controls, Inc. | EVCON BY JOHNSON CONTROLS | TM9T080C16MP11 | Natural Gas | Induced Draft | True | False | 1 | False | Up |  | None | Condensing | Two-Stage Modulating |  | 0.75 | Standard |  | 80000 | 77000 |  |  | 75000 | 1178 | 96 | [9 empty] | Federally-Regulated Consumer Product | 08/26/2020 | 2017334 | 07/31/2021
Johnson Controls, Inc. | EVCON BY JOHNSON CONTROLS | TGLS120C20MP11 | LPG | Induced Draft | True | False | 1 | False | Up |  | None | Non-Condensing | Single-Stage |  | 1 | Standard |  | 120000 | 96000 |  |  | 115000 | 1197 | 80 | [9 empty] | Federally-Regulated Consumer Product | 08/26/2020 | 2017313 | 07/31/2021
Johnson Controls, Inc. | EVCON BY JOHNSON CONTROLS | TG9S060B12MP11 | Natural Gas | Induced Draft | True | False | 1 | False | Up |  | None | Condensing | Single-Stage |  | 0.5 | Standard |  | 60000 | 58000 |  |  | 48000 | 650 | 95.5 | [9 empty] | Federally-Regulated Consumer Product | 08/26/2020 | 2017302 | 07/31/2021
Johnson Controls, Inc. | EVCON BY JOHNSON CONTROLS | TM9T100C20MP11 | LPG | Induced Draft | True | False | 1 | False | Horizontal |  | None | Condensing | Two-Stage Modulating |  | 1 | Standard |  | 100000 | 96000 |  |  | 89000 | 1394 | 96 | [9 empty] | Federally-Regulated Consumer Product | 08/26/2020 | 2017333 | 07/31/2021
Johnson Controls, Inc. | EVCON BY JOHNSON CONTROLS | TG8S080C22MP11 | LPG | Induced Draft | True | False | 1 | False | Down |  | None | Non-Condensing | Single-Stage |  | 1 | Standard |  | 80000 | 64000 |  |  | 74000 | 1282 | 80 | [9 empty] | Federally-Regulated Consumer Product | 08/26/2020 | 2017298 | 07/31/2021
Johnson Controls, Inc. | EVCON BY JOHNSON CONTROLS | TM8T120C20MP11 | LPG | Induced Draft | True | False | 1 | False | Down |  | None | Non-Condensing | Two-Stage Modulating |  | 1 | Standard |  | 120000 | 96000 |  |  | 108000 | 1141 | 80 | [9 empty] | Federally-Regulated Consumer Product | 08/26/2020 | 2017378 | 07/31/2021
Johnson Controls, Inc. | EVCON BY JOHNSON CONTROLS | TGLS100C20MP11 | Natural Gas | Induced Draft | True | False | 1 | False | Horizontal |  | None | Non-Condensing | Single-Stage |  | 1 | Standard |  | 100000 | 80000 |  |  | 95000 | 1226 | 80 | [9 empty] | Federally-Regulated Consumer Product | 08/26/2020 | 2017324 | 07/31/2021
Johnson Controls, Inc. | EVCON BY JOHNSON CONTROLS | TG9S100C16MP11 | Natural Gas | Induced Draft | True | False | 1 | False | Horizontal |  | None | Condensing | Single-Stage |  | 0.75 | Standard |  | 100000 | 97000 |  |  | 96000 | 1200 | 95.5 | [9 empty] | Federally-Regulated Consumer Product | 08/26/2020 | 2017311 | 07/31/2021
Johnson Controls, Inc. | EVCON BY JOHNSON CONTROLS | TM8T120C20MP11 | Natural Gas | Induced Draft | True | False | 1 | False | Down |  | None | Non-Condensing | Two-Stage Modulating |  | 1 | Standard |  | 120000 | 96000 |  |  | 108000 | 1141 | 80 | [9 empty] | Federally-Regulated Consumer Product | 08/26/2020 | 2017378 | 07/31/2021
Johnson Controls, Inc. | EVCON BY JOHNSON CONTROLS | TGLS100C20MP11 | LPG | Induced Draft | True | False | 1 | False | Up |  | None | Non-Condensing | Single-Stage |  | 1 | Standard |  | 100000 | 80000 |  |  | 95000 | 1226 | 80 | [9 empty] | Federally-Regulated Consumer Product | 08/26/2020 | 2017324 | 07/31/2021
Johnson Controls, Inc. | EVCON BY JOHNSON CONTROLS | RGF1L080CP16MP11 | LPG | Induced Draft | True | False | 1 | False | Up |  | None | Non-Condensing | Single-Stage |  | 0.5 | Standard |  | 80000 | 64000 |  |  | 75000 | 1215 | 80 | [9 empty] | Federally-Regulated Consumer Product | 08/26/2020 | 5853107 | 07/31/2021
Johnson Controls, Inc. | EVCON BY JOHNSON CONTROLS | TG9S100C16MP11 | Natural Gas | Induced Draft | True | False | 1 | False | Down |  | None | Condensing | Single-Stage |  | 0.75 | Standard |  | 100000 | 97000 |  |  | 96000 | 1200 | 95.5 | [9 empty] | Federally-Regulated Consumer Product | 08/26/2020 | 2017311 | 07/31/2021
Johnson Controls, Inc. | EVCON BY JOHNSON CONTROLS | TG8S080B12MP11 | Natural Gas | Induced Draft | True | False | 1 | False | Up |  | None | Non-Condensing | Single-Stage |  | 0.33 | Standard |  | 80000 | 64000 |  |  | 76000 | 831 | 80 | [9 empty] | Federally-Regulated Consumer Product | 08/26/2020 | 2017299 | 07/31/2021
Johnson Controls, Inc. | EVCON BY JOHNSON CONTROLS | TGLS120C20MP11 | Natural Gas | Induced Draft | True | False | 1 | False | Horizontal |  | None | Non-Condensing | Single-Stage |  | 1 | Standard |  | 120000 | 96000 |  |  | 115000 | 1197 | 80 | [9 empty] | Federally-Regulated Consumer Product | 08/26/2020 | 2017313 | 07/31/2021
Johnson Controls, Inc. | EVCON BY JOHNSON CONTROLS | RGF1L100CP16MP11 | LPG | Induced Draft | True | False | 1 | False | Up |  | None | Non-Condensing | Single-Stage |  | 0.5 | Standard |  | 100000 | 80000 |  |  | 96000 | 972 | 80 | [9 empty] | Federally-Regulated Consumer Product | 08/26/2020 | 5853108 | 07/31/2021
Johnson Controls, Inc. | EVCON BY JOHNSON CONTROLS | RGF1L100CE20MP11 | LPG | Induced Draft | True | False | 1 | False | Down |  | None | Non-Condensing | Single-Stage |  | 0.75 | Premium |  | 100000 | 80000 |  |  | 97000 | 568 | 80 | [9 empty] | Federally-Regulated Consumer Product | 08/26/2020 | 5853115 | 07/31/2021
Johnson Controls, Inc. | EVCON BY JOHNSON CONTROLS | TG9S060B12MP11 | Natural Gas | Induced Draft | True | False | 1 | False | Down |  | None | Condensing | Single-Stage |  | 0.5 | Standard |  | 60000 | 58000 |  |  | 48000 | 650 | 95.5 | [9 empty] | Federally-Regulated Consumer Product | 08/26/2020 | 2017302 | 07/31/2021
Johnson Controls, Inc. | EVCON BY JOHNSON CONTROLS | TG8S080C22MP11 | LPG | Induced Draft | True | False | 1 | False | Up |  | None | Non-Condensing | Single-Stage |  | 1 | Standard |  | 80000 | 64000 |  |  | 74000 | 1282 | 80 | [9 empty] | Federally-Regulated Consumer Product | 08/26/2020 | 2017298 | 07/31/2021
Johnson Controls, Inc. | EVCON BY JOHNSON CONTROLS | TM9T100C20MP11 | Natural Gas | Induced Draft | True | False | 1 | False | Up |  | None | Condensing | Two-Stage Modulating |  | 1 | Standard |  | 100000 | 96000 |  |  | 89000 | 1394 | 96 | [9 empty] | Federally-Regulated Consumer Product | 08/26/2020 | 2017333 | 07/31/2021
Johnson Controls, Inc. | EVCON BY JOHNSON CONTROLS | TM9E080B12MP11 | Natural Gas | Induced Draft | True | False | 1 | False | Horizontal |  | None | Condensing | Single-Stage |  | 0.5 | Premium |  | 80000 | 77000 |  |  | 83000 | 382 | 95 | [9 empty] | Federally-Regulated Consumer Product | 08/26/2020 | 7141733 | 07/31/2021
Johnson Controls, Inc. | EVCON BY JOHNSON CONTROLS | RGF1L080CP16MP11 | LPG | Induced Draft | True | False | 1 | False | Horizontal |  | None | Non-Condensing | Single-Stage |  | 0.5 | Standard |  | 80000 | 64000 |  |  | 75000 | 1215 | 80 | [9 empty] | Federally-Regulated Consumer Product | 08/26/2020 | 5853107 | 07/31/2021
Johnson Controls, Inc. | EVCON BY JOHNSON CONTROLS | TG8S080B12MP11 | Natural Gas | Induced Draft | True | False | 1 | False | Down |  | None | Non-Condensing | Single-Stage |  | 0.33 | Standard |  | 80000 | 64000 |  |  | 76000 | 831 | 80 | [9 empty] | Federally-Regulated Consumer Product | 08/26/2020 | 2017299 | 07/31/2021
Johnson Controls, Inc. | EVCON BY JOHNSON CONTROLS | TM9E080B12MP11 | LPG | Induced Draft | True | False | 1 | False | Horizontal |  | None | Condensing | Single-Stage |  | 0.5 | Premium |  | 80000 | 77000 |  |  | 83000 | 382 | 95 | [9 empty] | Federally-Regulated Consumer Product | 08/26/2020 | 7141733 | 07/31/2021
Johnson Controls, Inc. | EVCON BY JOHNSON CONTROLS | RGF19120DE20MP12 | LPG | Induced Draft | True | False | 1 | False | Down |  | None | Condensing | Single-Stage |  | 0.75 | Premium |  | 120000 | 114000 |  |  | 115000 | 624 | 95 | [9 empty] | Federally-Regulated Consumer Product | 08/26/2020 | 7119475 | 07/31/2021
Johnson Controls, Inc. | EVCON BY JOHNSON CONTROLS | TG8S080C22MP11 | Natural Gas | Induced Draft | True | False | 1 | False | Up |  | None | Non-Condensing | Single-Stage |  | 1 | Standard |  | 80000 | 64000 |  |  | 74000 | 1282 | 80 | [9 empty] | Federally-Regulated Consumer Product | 08/26/2020 | 2017298 | 07/31/2021
Johnson Controls, Inc. | EVCON BY JOHNSON CONTROLS | TGLS120C20MP11 | LPG | Induced Draft | True | False | 1 | False | Horizontal |  | None | Non-Condensing | Single-Stage |  | 1 | Standard |  | 120000 | 96000 |  |  | 115000 | 1197 | 80 | [9 empty] | Federally-Regulated Consumer Product | 08/26/2020 | 2017313 | 07/31/2021
Johnson Controls, Inc. | EVCON BY JOHNSON CONTROLS | TM9T100C20MP11 | LPG | Induced Draft | True | False | 1 | False | Down |  | None | Condensing | Two-Stage Modulating |  | 1 | Standard |  | 100000 | 96000 |  |  | 89000 | 1394 | 96 | [9 empty] | Federally-Regulated Consumer Product | 08/26/2020 | 2017333 | 07/31/2021
Johnson Controls, Inc. | EVCON BY JOHNSON CONTROLS | TGLS100C20MP11 | Natural Gas | Induced Draft | True | False | 1 | False | Up |  | None | Non-Condensing | Single-Stage |  | 1 | Standard |  | 100000 | 80000 |  |  | 95000 | 1226 | 80 | [9 empty] | Federally-Regulated Consumer Product | 08/26/2020 | 2017324 | 07/31/2021
Johnson Controls, Inc. | EVCON BY JOHNSON CONTROLS | RGF1L100CP16MP11 | Natural Gas | Induced Draft | True | False | 1 | False | Horizontal |  | None | Non-Condensing | Single-Stage |  | 0.5 | Standard |  | 100000 | 80000 |  |  | 96000 | 972 | 80 | [9 empty] | Federally-Regulated Consumer Product | 08/26/2020 | 5853108 | 07/31/2021
Johnson Controls, Inc. | EVCON BY JOHNSON CONTROLS | TG8S080B12MP11 | LPG | Induced Draft | True | False | 1 | False | Down |  | None | Non-Condensing | Single-Stage |  | 0.33 | Standard |  | 80000 | 64000 |  |  | 76000 | 831 | 80 | [9 empty] | Federally-Regulated Consumer Product | 08/26/2020 | 2017299 | 07/31/2021
Johnson Controls, Inc. | EVCON BY JOHNSON CONTROLS | TM9E080B12MP11 | Natural Gas | Induced Draft | True | False | 1 | False | Up |  | None | Condensing | Single-Stage |  | 0.5 | Premium |  | 80000 | 77000 |  |  | 83000 | 382 | 95 | [9 empty] | Federally-Regulated Consumer Product | 08/26/2020 | 7141733 | 07/31/2021
Johnson Controls, Inc. | EVCON BY JOHNSON CONTROLS | TG9S100C16MP11 | Natural Gas | Induced Draft | True | False | 1 | False | Up |  | None | Condensing | Single-Stage |  | 0.75 | Standard |  | 100000 | 97000 |  |  | 96000 | 1200 | 95.5 | [9 empty] | Federally-Regulated Consumer Product | 08/26/2020 | 2017311 | 07/31/2021
Johnson Controls, Inc. | EVCON BY JOHNSON CONTROLS | TM9T080C16MP11 | LPG | Induced Draft | True | False | 1 | False | Up |  | None | Condensing | Two-Stage Modulating |  | 0.75 | Standard |  | 80000 | 77000 |  |  | 75000 | 1178 | 96 | [9 empty] | Federally-Regulated Consumer Product | 08/26/2020 | 2017334 | 07/31/2021
Johnson Controls, Inc. | EVCON BY JOHNSON CONTROLS | TG8S100B12MP11 | Natural Gas | Induced Draft | True | False | 1 | False | Up |  | None | Non-Condensing | Single-Stage |  | 0.33 | Standard |  | 100000 | 80000 |  |  | 96000 | 976 | 80 | [9 empty] | Federally-Regulated Consumer Product | 08/26/2020 | 2017290 | 07/31/2021
Johnson Controls, Inc. | EVCON BY JOHNSON CONTROLS | TG9S100C16MP11 | LPG | Induced Draft | True | False | 1 | False | Horizontal |  | None | Condensing | Single-Stage |  | 0.75 | Standard |  | 100000 | 97000 |  |  | 96000 | 1200 | 95.5 | [9 empty] | Federally-Regulated Consumer Product | 08/26/2020 | 2017311 | 07/31/2021
Johnson Controls, Inc. | EVCON BY JOHNSON CONTROLS | RGF1L080CP16MP11 | LPG | Induced Draft | True | False | 1 | False | Down |  | None | Non-Condensing | Single-Stage |  | 0.5 | Standard |  | 80000 | 64000 |  |  | 75000 | 1215 | 80 | [9 empty] | Federally-Regulated Consumer Product | 08/26/2020 | 5853107 | 07/31/2021
Johnson Controls, Inc. | EVCON BY JOHNSON CONTROLS | TG8S080B12MP11 | LPG | Induced Draft | True | False | 1 | False | Up |  | None | Non-Condensing | Single-Stage |  | 0.33 | Standard |  | 80000 | 64000 |  |  | 76000 | 831 | 80 | [9 empty] | Federally-Regulated Consumer Product | 08/26/2020 | 2017299 | 07/31/2021
Johnson Controls, Inc. | EVCON BY JOHNSON CONTROLS | TM9T080C16MP11 | Natural Gas | Induced Draft | True | False | 1 | False | Down |  | None | Condensing | Two-Stage Modulating |  | 0.75 | Standard |  | 80000 | 77000 |  |  | 75000 | 1178 | 96 | [9 empty] | Federally-Regulated Consumer Product | 08/26/2020 | 2017334 | 07/31/2021
Johnson Controls, Inc. | EVCON BY JOHNSON CONTROLS | TGLS120C20MP11 | Natural Gas | Induced Draft | True | False | 1 | False | Up |  | None | Non-Condensing | Single-Stage |  | 1 | Standard |  | 120000 | 96000 |  |  | 115000 | 1197 | 80 | [9 empty] | Federally-Regulated Consumer Product | 08/26/2020 | 2017313 | 07/31/2021
Johnson Controls, Inc. | EVCON BY JOHNSON CONTROLS | TG9S100C16MP11 | LPG | Induced Draft | True | False | 1 | False | Down |  | None | Condensing | Single-Stage |  | 0.75 | Standard |  | 100000 | 97000 |  |  | 96000 | 1200 | 95.5 | [9 empty] | Federally-Regulated Consumer Product | 08/26/2020 | 2017311 | 07/31/2021
Johnson Controls, Inc. | EVCON BY JOHNSON CONTROLS | RGF19080BE12MP12 | Natural Gas | Induced Draft | True | False | 1 | False | Up |  | None | Condensing | Single-Stage |  | 0.5 | Premium |  | 80000 | 77000 |  |  | 83000 | 382 | 95 | [9 empty] | Federally-Regulated Consumer Product | 08/26/2020 | 7141797 | 07/31/2021
Johnson Controls, Inc. | EVCON BY JOHNSON CONTROLS | TM8T120C20MP11 | Natural Gas | Induced Draft | True | False | 1 | False | Horizontal |  | None | Non-Condensing | Two-Stage Modulating |  | 1 | Standard |  | 120000 | 96000 |  |  | 108000 | 1141 | 80 | [9 empty] | Federally-Regulated Consumer Product | 08/26/2020 | 2017378 | 07/31/2021
Johnson Controls, Inc. | EVCON BY JOHNSON CONTROLS | RGF19120DE20MP12 | Natural Gas | Induced Draft | True | False | 1 | False | Horizontal |  | None | Condensing | Single-Stage |  | 0.75 | Premium |  | 120000 | 114000 |  |  | 115000 | 624 | 95 | [9 empty] | Federally-Regulated Consumer Product | 08/26/2020 | 7119475 | 07/31/2021
Johnson Controls, Inc. | EVCON BY JOHNSON CONTROLS | TM9E080B12MP11 | LPG | Induced Draft | True | False | 1 | False | Down |  | None | Condensing | Single-Stage |  | 0.5 | Premium |  | 80000 | 77000 |  |  | 83000 | 382 | 95 | [9 empty] | Federally-Regulated Consumer Product | 08/26/2020 | 7141733 | 07/31/2021
Johnson Controls, Inc. | EVCON BY JOHNSON CONTROLS | TM9T100C20MP11 | Natural Gas | Induced Draft | True | False | 1 | False | Horizontal |  | None | Condensing | Two-Stage Modulating |  | 1 | Standard |  | 100000 | 96000 |  |  | 89000 | 1394 | 96 | [9 empty] | Federally-Regulated Consumer Product | 08/26/2020 | 2017333 | 07/31/2021
Johnson Controls, Inc. | EVCON BY JOHNSON CONTROLS | TM8T120C20MP11 | Natural Gas | Induced Draft | True | False | 1 | False | Up |  | None | Non-Condensing | Two-Stage Modulating |  | 1 | Standard |  | 120000 | 96000 |  |  | 108000 | 1141 | 80 | [9 empty] | Federally-Regulated Consumer Product | 08/26/2020 | 2017378 | 07/31/2021
Johnson Controls, Inc. | EVCON BY JOHNSON CONTROLS | TG9S060B12MP11 | LPG | Induced Draft | True | False | 1 | False | Horizontal |  | None | Condensing | Single-Stage |  | 0.5 | Standard |  | 60000 | 58000 |  |  | 48000 | 650 | 95.5 | [9 empty] | Federally-Regulated Consumer Product | 08/26/2020 | 2017302 | 07/31/2021
Johnson Controls, Inc. | EVCON BY JOHNSON CONTROLS | RGF19120DE20MP12 | Natural Gas | Induced Draft | True | False | 1 | False | Down |  | None | Condensing | Single-Stage |  | 0.75 | Premium |  | 120000 | 114000 |  |  | 115000 | 624 | 95 | [9 empty] | Federally-Regulated Consumer Product | 08/26/2020 | 7119475 | 07/31/2021
Johnson Controls, Inc. | EVCON BY JOHNSON CONTROLS | TGLS100C20MP11 | Natural Gas | Induced Draft | True | False | 1 | False | Down |  | None | Non-Condensing | Single-Stage |  | 1 | Standard |  | 100000 | 80000 |  |  | 95000 | 1226 | 80 | [9 empty] | Federally-Regulated Consumer Product | 08/26/2020 | 2017324 | 07/31/2021
Johnson Controls, Inc. | EVCON BY JOHNSON CONTROLS | RGF19080BE12MP12 | LPG | Induced Draft | True | False | 1 | False | Horizontal |  | None | Condensing | Single-Stage |  | 0.5 | Premium |  | 80000 | 77000 |  |  | 83000 | 382 | 95 | [9 empty] | Federally-Regulated Consumer Product | 08/26/2020 | 7141797 | 07/31/2021
Johnson Controls, Inc. | EVCON BY JOHNSON CONTROLS | TM9T080C16MP11 | Natural Gas | Induced Draft | True | False | 1 | False | Horizontal |  | None | Condensing | Two-Stage Modulating |  | 0.75 | Standard |  | 80000 | 77000 |  |  | 75000 | 1178 | 96 | [9 empty] | Federally-Regulated Consumer Product | 08/26/2020 | 2017334 | 07/31/2021
Johnson Controls, Inc. | EVCON BY JOHNSON CONTROLS | TGLS120C20MP11 | Natural Gas | Induced Draft | True | False | 1 | False | Down |  | None | Non-Condensing | Single-Stage |  | 1 | Standard |  | 120000 | 96000 |  |  | 115000 | 1197 | 80 | [9 empty] | Federally-Regulated Consumer Product | 08/26/2020 | 2017313 | 07/31/2021
Johnson Controls, Inc. | EVCON BY JOHNSON CONTROLS | RGF19080BE12MP12 | LPG | Induced Draft | True | False | 1 | False | Down |  | None | Condensing | Single-Stage |  | 0.5 | Premium |  | 80000 | 77000 |  |  | 83000 | 382 | 95 | [9 empty] | Federally-Regulated Consumer Product | 08/26/2020 | 7141797 | 07/31/2021
Johnson Controls, Inc. | EVCON BY JOHNSON CONTROLS | TGLS120C20MP11 | LPG | Induced Draft | True | False | 1 | False | Down |  | None | Non-Condensing | Single-Stage |  | 1 | Standard |  | 120000 | 96000 |  |  | 115000 | 1197 | 80 | [9 empty] | Federally-Regulated Consumer Product | 08/26/2020 | 2017313 | 07/31/2021
Johnson Controls, Inc. | EVCON BY JOHNSON CONTROLS | PHG4A240752X4 | Natural Gas | Induced Draft | True | True | 1 | False | Down |  | None | Non-Condensing | Single-Stage |  | 0.5 | Premium |  | 75000 | 60000 |  |  | 77000 | 350 | 81 | [9 empty] | Federally-Regulated Consumer Product | 11/18/2020 | 206338234 | 07/31/2021
Johnson Controls, Inc. | EVCON BY JOHNSON CONTROLS | RGF1L100CP16MP11 | Natural Gas | Induced Draft | True | False | 1 | False | Up |  | None | Non-Condensing | Single-Stage |  | 0.5 | Standard |  | 100000 | 80000 |  |  | 96000 | 972 | 80 | [9 empty] | Federally-Regulated Consumer Product | 08/26/2020 | 5853108 | 07/31/2021
Johnson Controls, Inc. | EVCON BY JOHNSON CONTROLS | PHG4A240752X4 | LPG | Induced Draft | True | True | 1 | False | Horizontal |  | None | Non-Condensing | Single-Stage |  | 0.5 | Premium |  | 75000 | 60000 |  |  | 77000 | 350 | 81 | [9 empty] | Federally-Regulated Consumer Product | 11/18/2020 | 206338234 | 07/31/2021
Johnson Controls, Inc. | EVCON BY JOHNSON CONTROLS | RGF1L100CE20MP11 | LPG | Induced Draft | True | False | 1 | False | Horizontal |  | None | Non-Condensing | Single-Stage |  | 0.75 | Premium |  | 100000 | 80000 |  |  | 97000 | 568 | 80 | [9 empty] | Federally-Regulated Consumer Product | 08/26/2020 | 5853115 | 07/31/2021
Johnson Controls, Inc. | EVCON BY JOHNSON CONTROLS | TG8S100B12MP11 | LPG | Induced Draft | True | False | 1 | False | Down |  | None | Non-Condensing | Single-Stage |  | 0.33 | Standard |  | 100000 | 80000 |  |  | 96000 | 976 | 80 | [9 empty] | Federally-Regulated Consumer Product | 08/26/2020 | 2017290 | 07/31/2021
Johnson Controls, Inc. | EVCON BY JOHNSON CONTROLS | RGF19080BE12MP12 | Natural Gas | Induced Draft | True | False | 1 | False | Horizontal |  | None | Condensing | Single-Stage |  | 0.5 | Premium |  | 80000 | 77000 |  |  | 83000 | 382 | 95 | [9 empty] | Federally-Regulated Consumer Product | 08/26/2020 | 7141797 | 07/31/2021
Johnson Controls, Inc. | EVCON BY JOHNSON CONTROLS | TG9S100C16MP11 | LPG | Induced Draft | True | False | 1 | False | Up |  | None | Condensing | Single-Stage |  | 0.75 | Standard |  | 100000 | 97000 |  |  | 96000 | 1200 | 95.5 | [9 empty] | Federally-Regulated Consumer Product | 08/26/2020 | 2017311 | 07/31/2021
Johnson Controls, Inc. | EVCON BY JOHNSON CONTROLS | RGF19080BE12MP12 | Natural Gas | Induced Draft | True | False | 1 | False | Down |  | None | Condensing | Single-Stage |  | 0.5 | Premium |  | 80000 | 77000 |  |  | 83000 | 382 | 95 | [9 empty] | Federally-Regulated Consumer Product | 08/26/2020 | 7141797 | 07/31/2021
Johnson Controls, Inc. | EVCON BY JOHNSON CONTROLS | TG8S100B12MP11 | LPG | Induced Draft | True | False | 1 | False | Horizontal |  | None | Non-Condensing | Single-Stage |  | 0.33 | Standard |  | 100000 | 80000 |  |  | 96000 | 976 | 80 | [9 empty] | Federally-Regulated Consumer Product | 08/26/2020 | 2017290 | 07/31/2021
Johnson Controls, Inc. | EVCON BY JOHNSON CONTROLS | PHG4A240752X4 | LPG | Induced Draft | True | True | 1 | False | Down |  | None | Non-Condensing | Single-Stage |  | 0.5 | Premium |  | 75000 | 60000 |  |  | 77000 | 350 | 81 | [9 empty] | Federally-Regulated Consumer Product | 11/18/2020 | 206338234 | 07/31/2021
Johnson Controls, Inc. | EVCON BY JOHNSON CONTROLS | TG9S060B12MP11 | LPG | Induced Draft | True | False | 1 | False | Up |  | None | Condensing | Single-Stage |  | 0.5 | Standard |  | 60000 | 58000 |  |  | 48000 | 650 | 95.5 | [9 empty] | Federally-Regulated Consumer Product | 08/26/2020 | 2017302 | 07/31/2021
Johnson Controls, Inc. | EVCON BY JOHNSON CONTROLS | RGF1L100CE20MP11 | Natural Gas | Induced Draft | True | False | 1 | False | Horizontal |  | None | Non-Condensing | Single-Stage |  | 0.75 | Premium |  | 100000 | 80000 |  |  | 97000 | 568 | 80 | [9 empty] | Federally-Regulated Consumer Product | 08/26/2020 | 5853115 | 07/31/2021
Johnson Controls, Inc. | EVCON BY JOHNSON CONTROLS | RGF1L100CE20MP11 | LPG | Induced Draft | True | False | 1 | False | Up |  | None | Non-Condensing | Single-Stage |  | 0.75 | Premium |  | 100000 | 80000 |  |  | 97000 | 568 | 80 | [9 empty] | Federally-Regulated Consumer Product | 08/26/2020 | 5853115 | 07/31/2021
Johnson Controls, Inc. | EVCON BY JOHNSON CONTROLS | TG8S080B12MP11 | Natural Gas | Induced Draft | True | False | 1 | False | Horizontal |  | None | Non-Condensing | Single-Stage |  | 0.33 | Standard |  | 80000 | 64000 |  |  | 76000 | 831 | 80 | [9 empty] | Federally-Regulated Consumer Product | 08/26/2020 | 2017299 | 07/31/2021
Johnson Controls, Inc. | EVCON BY JOHNSON CONTROLS | TG9S060B12MP11 | LPG | Induced Draft | True | False | 1 | False | Down |  | None | Condensing | Single-Stage |  | 0.5 | Standard |  | 60000 | 58000 |  |  | 48000 | 650 | 95.5 | [9 empty] | Federally-Regulated Consumer Product | 08/26/2020 | 2017302 | 07/31/2021
Johnson Controls, Inc. | EVCON BY JOHNSON CONTROLS | TM9T080C16MP11 | LPG | Induced Draft | True | False | 1 | False | Horizontal |  | None | Condensing | Two-Stage Modulating |  | 0.75 | Standard |  | 80000 | 77000 |  |  | 75000 | 1178 | 96 | [9 empty] | Federally-Regulated Consumer Product | 08/26/2020 | 2017334 | 07/31/2021
Johnson Controls, Inc. | EVCON BY JOHNSON CONTROLS | TG8S080C22MP11 | Natural Gas | Induced Draft | True | False | 1 | False | Horizontal |  | None | Non-Condensing | Single-Stage |  | 1 | Standard |  | 80000 | 64000 |  |  | 74000 | 1282 | 80 | [9 empty] | Federally-Regulated Consumer Product | 08/26/2020 | 2017298 | 07/31/2021
Johnson Controls, Inc. | EVCON BY JOHNSON CONTROLS | TG8S080B12MP11 | LPG | Induced Draft | True | False | 1 | False | Horizontal |  | None | Non-Condensing | Single-Stage |  | 0.33 | Standard |  | 80000 | 64000 |  |  | 76000 | 831 | 80 | [9 empty] | Federally-Regulated Consumer Product | 08/26/2020 | 2017299 | 07/31/2021
Johnson Controls, Inc. | EVCON BY JOHNSON CONTROLS | TM9E080B12MP11 | Natural Gas | Induced Draft | True | False | 1 | False | Down |  | None | Condensing | Single-Stage |  | 0.5 | Premium |  | 80000 | 77000 |  |  | 83000 | 382 | 95 | [9 empty] | Federally-Regulated Consumer Product | 08/26/2020 | 7141733 | 07/31/2021
Johnson Controls, Inc. | EVCON BY JOHNSON CONTROLS | TM9T100C20MP11 | LPG | Induced Draft | True | False | 1 | False | Up |  | None | Condensing | Two-Stage Modulating |  | 1 | Standard |  | 100000 | 96000 |  |  | 89000 | 1394 | 96 | [9 empty] | Federally-Regulated Consumer Product | 08/26/2020 | 2017333 | 07/31/2021
Johnson Controls, Inc. | EVCON BY JOHNSON CONTROLS | TGLS100C20MP11 | LPG | Induced Draft | True | False | 1 | False | Horizontal |  | None | Non-Condensing | Single-Stage |  | 1 | Standard |  | 100000 | 80000 |  |  | 95000 | 1226 | 80 | [9 empty] | Federally-Regulated Consumer Product | 08/26/2020 | 2017324 | 07/31/2021
Johnson Controls, Inc. | EVCON BY JOHNSON CONTROLS | RGF19120DE20MP12 | LPG | Induced Draft | True | False | 1 | False | Up |  | None | Condensing | Single-Stage |  | 0.75 | Premium |  | 120000 | 114000 |  |  | 115000 | 624 | 95 | [9 empty] | Federally-Regulated Consumer Product | 08/26/2020 | 7119475 | 07/31/2021
Johnson Controls, Inc. | EVCON BY JOHNSON CONTROLS | TG8S080C22MP11 | Natural Gas | Induced Draft | True | False | 1 | False | Down |  | None | Non-Condensing | Single-Stage |  | 1 | Standard |  | 80000 | 64000 |  |  | 74000 | 1282 | 80 | [9 empty] | Federally-Regulated Consumer Product | 08/26/2020 | 2017298 | 07/31/2021
Johnson Controls, Inc. | EVCON BY JOHNSON CONTROLS | TM9T080C16MP11 | LPG | Induced Draft | True | False | 1 | False | Down |  | None | Condensing | Two-Stage Modulating |  | 0.75 | Standard |  | 80000 | 77000 |  |  | 75000 | 1178 | 96 | [9 empty] | Federally-Regulated Consumer Product | 08/26/2020 | 2017334 | 07/31/2021
Johnson Controls, Inc. | EVCON BY JOHNSON CONTROLS | TM9T100C20MP11 | Natural Gas | Induced Draft | True | False | 1 | False | Down |  | None | Condensing | Two-Stage Modulating |  | 1 | Standard |  | 100000 | 96000 |  |  | 89000 | 1394 | 96 | [9 empty] | Federally-Regulated Consumer Product | 08/26/2020 | 2017333 | 07/31/2021
Johnson Controls, Inc. | EVCON BY JOHNSON CONTROLS | TG8S100B12MP11 | Natural Gas | Induced Draft | True | False | 1 | False | Horizontal |  | None | Non-Condensing | Single-Stage |  | 0.33 | Standard |  | 100000 | 80000 |  |  | 96000 | 976 | 80 | [9 empty] | Federally-Regulated Consumer Product | 08/26/2020 | 2017290 | 07/31/2021
Johnson Controls, Inc. | EVCON BY JOHNSON CONTROLS | RGF1L100CP16MP11 | LPG | Induced Draft | True | False | 1 | False | Down |  | None | Non-Condensing | Single-Stage |  | 0.5 | Standard |  | 100000 | 80000 |  |  | 96000 | 972 | 80 | [9 empty] | Federally-Regulated Consumer Product | 08/26/2020 | 5853108 | 07/31/2021
Johnson Controls, Inc. | EVCON BY JOHNSON CONTROLS | RGF19080BE12MP12 | LPG | Induced Draft | True | False | 1 | False | Up |  | None | Condensing | Single-Stage |  | 0.5 | Premium |  | 80000 | 77000 |  |  | 83000 | 382 | 95 | [9 empty] | Federally-Regulated Consumer Product | 08/26/2020 | 7141797 | 07/31/2021
Johnson Controls, Inc. | EVCON BY JOHNSON CONTROLS | PHG4A240752X4 | Natural Gas | Induced Draft | True | True | 1 | False | Horizontal |  | None | Non-Condensing | Single-Stage |  | 0.5 | Premium |  | 75000 | 60000 |  |  | 77000 | 350 | 81 | [9 empty] | Federally-Regulated Consumer Product | 11/18/2020 | 206338234 | 07/31/2021
Johnson Controls, Inc. | EVCON BY JOHNSON CONTROLS | RGF1L080CP16MP11 | Natural Gas | Induced Draft | True | False | 1 | False | Horizontal |  | None | Non-Condensing | Single-Stage |  | 0.5 | Standard |  | 80000 | 64000 |  |  | 75000 | 1215 | 80 | [9 empty] | Federally-Regulated Consumer Product | 08/26/2020 | 5853107 | 07/31/2021
Johnson Controls, Inc. | EVCON BY JOHNSON CONTROLS | TG8S080C22MP11 | LPG | Induced Draft | True | False | 1 | False | Horizontal |  | None | Non-Condensing | Single-Stage |  | 1 | Standard |  | 80000 | 64000 |  |  | 74000 | 1282 | 80 | [9 empty] | Federally-Regulated Consumer Product | 08/26/2020 | 2017298 | 07/31/2021
Johnson Controls, Inc. | EVCON BY JOHNSON CONTROLS | TM9E080B12MP11 | LPG | Induced Draft | True | False | 1 | False | Up |  | None | Condensing | Single-Stage |  | 0.5 | Premium |  | 80000 | 77000 |  |  | 83000 | 382 | 95 | [9 empty] | Federally-Regulated Consumer Product | 08/26/2020 | 7141733 | 07/31/2021
Johnson Controls, Inc. | EVCON BY JOHNSON CONTROLS | RGF19120DE20MP12 | Natural Gas | Induced Draft | True | False | 1 | False | Up |  | None | Condensing | Single-Stage |  | 0.75 | Premium |  | 120000 | 114000 |  |  | 115000 | 624 | 95 | [9 empty] | Federally-Regulated Consumer Product | 08/26/2020 | 7119475 | 07/31/2021
Johnson Controls, Inc. | EVCON BY JOHNSON CONTROLS | TG9S060B12MP11 | Natural Gas | Induced Draft | True | False | 1 | False | Horizontal |  | None | Condensing | Single-Stage |  | 0.5 | Standard |  | 60000 | 58000 |  |  | 48000 | 650 | 95.5 | [9 empty] | Federally-Regulated Consumer Product | 08/26/2020 | 2017302 | 07/31/2021
Johnson Controls, Inc. | EVCON BY JOHNSON CONTROLS | TG8S100B12MP11 | LPG | Induced Draft | True | False | 1 | False | Up |  | None | Non-Condensing | Single-Stage |  | 0.33 | Standard |  | 100000 | 80000 |  |  | 96000 | 976 | 80 | [9 empty] | Federally-Regulated Consumer Product | 08/26/2020 | 2017290 | 07/31/2021
Johnson Controls, Inc. | EVCON BY JOHNSON CONTROLS | TM8T120C20MP11 | LPG | Induced Draft | True | False | 1 | False | Up |  | None | Non-Condensing | Two-Stage Modulating |  | 1 | Standard |  | 120000 | 96000 |  |  | 108000 | 1141 | 80 | [9 empty] | Federally-Regulated Consumer Product | 08/26/2020 | 2017378 | 07/31/2021
Johnson Controls, Inc. | EVCON BY JOHNSON CONTROLS | TG8S100B12MP11 | Natural Gas | Induced Draft | True | False | 1 | False | Down |  | None | Non-Condensing | Single-Stage |  | 0.33 | Standard |  | 100000 | 80000 |  |  | 96000 | 976 | 80 | [9 empty] | Federally-Regulated Consumer Product | 08/26/2020 | 2017290 | 07/31/2021
Johnson Controls, Inc. | EVCON BY JOHNSON CONTROLS | RGF1L060AE12MP11 | Natural Gas | Induced Draft | True | False | 1 | False | Up |  | None | Non-Condensing | Single-Stage |  | 0.5 | Premium |  | 60000 | 48000 |  |  | 59000 | 243 | 80 | [9 empty] | Federally-Regulated Consumer Product | 08/26/2020 | 5853111 | 07/31/2021
Johnson Controls, Inc. | EVCON BY JOHNSON CONTROLS | TG9S120D20MP11 | LPG | Induced Draft | True | False | 1 | False | Horizontal |  | None | Condensing | Single-Stage |  | 1 | Standard |  | 120000 | 116000 |  |  | 112000 | 1359 | 95.5 | [9 empty] | Federally-Regulated Consumer Product | 08/26/2020 | 2017304 | 07/31/2021
Johnson Controls, Inc. | EVCON BY JOHNSON CONTROLS | TGLS040A08MP11 | Natural Gas | Induced Draft | True | False | 1 | False | Up |  | None | Non-Condensing | Single-Stage |  | 0.2 | Standard |  | 40000 | 32000 |  |  | 38000 | 473 | 80 | [9 empty] | Federally-Regulated Consumer Product | 08/26/2020 | 2017317 | 07/31/2021
Johnson Controls, Inc. | EVCON BY JOHNSON CONTROLS | TGLS040A08MP11 | LPG | Induced Draft | True | False | 1 | False | Horizontal |  | None | Non-Condensing | Single-Stage |  | 0.2 | Standard |  | 40000 | 32000 |  |  | 38000 | 473 | 80 | [9 empty] | Federally-Regulated Consumer Product | 08/26/2020 | 2017317 | 07/31/2021
Johnson Controls, Inc. | EVCON BY JOHNSON CONTROLS | PCG4A421002X4 | LPG | Induced Draft | True | True | 1 | False | Down |  | None | Non-Condensing | Single-Stage |  | 0.75 | Premium |  | 100000 | 80000 |  |  | 96000 | 637 | 81 | [9 empty] | Federally-Regulated Consumer Product | 09/30/2020 | 206077446 | 07/31/2021
Johnson Controls, Inc. | EVCON BY JOHNSON CONTROLS | PCG4A421002X4 | Natural Gas | Induced Draft | True | True | 1 | False | Horizontal |  | None | Non-Condensing | Single-Stage |  | 0.75 | Premium |  | 100000 | 80000 |  |  | 96000 | 637 | 81 | [9 empty] | Federally-Regulated Consumer Product | 09/30/2020 | 206077446 | 07/31/2021
Johnson Controls, Inc. | EVCON BY JOHNSON CONTROLS | TM9T100C16MP11 | Natural Gas | Induced Draft | True | False | 1 | False | Up |  | None | Condensing | Two-Stage Modulating |  | 0.75 | Standard |  | 100000 | 96000 |  |  | 91000 | 1224 | 96 | [9 empty] | Federally-Regulated Consumer Product | 08/26/2020 | 2017335 | 07/31/2021
Johnson Controls, Inc. | EVCON BY JOHNSON CONTROLS | PCG4B601252X1 | LPG | Induced Draft | True | True | 1 | False | Down |  | None | Non-Condensing | Single-Stage |  | 1 | Premium |  | 125000 | 100000 |  |  | 115000 | 796 | 81 | [9 empty] | Federally-Regulated Consumer Product | 11/18/2020 | 8071583 | 07/31/2021
Johnson Controls, Inc. | EVCON BY JOHNSON CONTROLS | TG9S120D20MP11 | LPG | Induced Draft | True | False | 1 | False | Down |  | None | Condensing | Single-Stage |  | 1 | Standard |  | 120000 | 116000 |  |  | 112000 | 1359 | 95.5 | [9 empty] | Federally-Regulated Consumer Product | 08/26/2020 | 2017304 | 07/31/2021
Johnson Controls, Inc. | EVCON BY JOHNSON CONTROLS | PCG4A421002X4 | Natural Gas | Induced Draft | True | True | 1 | False | Down |  | None | Non-Condensing | Single-Stage |  | 0.75 | Premium |  | 100000 | 80000 |  |  | 96000 | 637 | 81 | [9 empty] | Federally-Regulated Consumer Product | 09/30/2020 | 206077446 | 07/31/2021
Johnson Controls, Inc. | EVCON BY JOHNSON CONTROLS | RGF1L060AE12MP11 | Natural Gas | Induced Draft | True | False | 1 | False | Horizontal |  | None | Non-Condensing | Single-Stage |  | 0.5 | Premium |  | 60000 | 48000 |  |  | 59000 | 243 | 80 | [9 empty] | Federally-Regulated Consumer Product | 08/26/2020 | 5853111 | 07/31/2021
Johnson Controls, Inc. | EVCON BY JOHNSON CONTROLS | PCG4A361002X1 | LPG | Induced Draft | True | True | 1 | False | Horizontal |  | None | Non-Condensing | Single-Stage |  | 0.75 | Premium |  | 100000 | 80000 |  |  | 96000 | 637 | 81 | [9 empty] | Federally-Regulated Consumer Product | 08/26/2020 | 8071575 | 07/31/2021
Johnson Controls, Inc. | EVCON BY JOHNSON CONTROLS | TM8T080C16MP11 | Natural Gas | Induced Draft | True | False | 1 | False | Up |  | None | Non-Condensing | Two-Stage Modulating |  | 0.5 | Standard |  | 80000 | 63000 |  |  | 73000 | 855 | 80 | [9 empty] | Federally-Regulated Consumer Product | 08/26/2020 | 2017379 | 07/31/2021
Johnson Controls, Inc. | EVCON BY JOHNSON CONTROLS | PCG4A361002X1 | Natural Gas | Induced Draft | True | True | 1 | False | Down |  | None | Non-Condensing | Single-Stage |  | 0.75 | Premium |  | 100000 | 80000 |  |  | 96000 | 637 | 81 | [9 empty] | Federally-Regulated Consumer Product | 08/26/2020 | 8071575 | 07/31/2021
Johnson Controls, Inc. | EVCON BY JOHNSON CONTROLS | TGLS060A12MP11 | LPG | Induced Draft | True | False | 1 | False | Up |  | None | Non-Condensing | Single-Stage |  | 0.33 | Standard |  | 60000 | 48000 |  |  | 57000 | 656 | 80 | [9 empty] | Federally-Regulated Consumer Product | 08/26/2020 | 2017314 | 07/31/2021
Johnson Controls, Inc. | EVCON BY JOHNSON CONTROLS | TM9T100C16MP11 | LPG | Induced Draft | True | False | 1 | False | Up |  | None | Condensing | Two-Stage Modulating |  | 0.75 | Standard |  | 100000 | 96000 |  |  | 91000 | 1224 | 96 | [9 empty] | Federally-Regulated Consumer Product | 08/26/2020 | 2017335 | 07/31/2021
Johnson Controls, Inc. | EVCON BY JOHNSON CONTROLS | TM8T080B12MP11 | LPG | Induced Draft | True | False | 1 | False | Horizontal |  | None | Non-Condensing | Two-Stage Modulating |  | 0.33 | Standard |  | 80000 | 63000 |  |  | 73000 | 797 | 80 | [9 empty] | Federally-Regulated Consumer Product | 08/26/2020 | 2017375 | 07/31/2021
Johnson Controls, Inc. | EVCON BY JOHNSON CONTROLS | TGLS060A12MP11 | Natural Gas | Induced Draft | True | False | 1 | False | Horizontal |  | None | Non-Condensing | Single-Stage |  | 0.33 | Standard |  | 60000 | 48000 |  |  | 57000 | 656 | 80 | [9 empty] | Federally-Regulated Consumer Product | 08/26/2020 | 2017314 | 07/31/2021
Johnson Controls, Inc. | EVCON BY JOHNSON CONTROLS | TG8S120C20MP11 | Natural Gas | Induced Draft | True | False | 1 | False | Horizontal |  | None | Non-Condensing | Single-Stage |  | 1 | Standard |  | 120000 | 96000 |  |  | 115000 | 1197 | 80 | [9 empty] | Federally-Regulated Consumer Product | 08/26/2020 | 2017297 | 07/31/2021
Johnson Controls, Inc. | EVCON BY JOHNSON CONTROLS | RGF1L080BP12MP11 | LPG | Induced Draft | True | False | 1 | False | Horizontal |  | None | Non-Condensing | Single-Stage |  | 0.33 | Standard |  | 80000 | 64000 |  |  | 76000 | 831 | 80 | [9 empty] | Federally-Regulated Consumer Product | 08/26/2020 | 5853106 | 07/31/2021
Johnson Controls, Inc. | EVCON BY JOHNSON CONTROLS | TGLS060A12MP11 | LPG | Induced Draft | True | False | 1 | False | Horizontal |  | None | Non-Condensing | Single-Stage |  | 0.33 | Standard |  | 60000 | 48000 |  |  | 57000 | 656 | 80 | [9 empty] | Federally-Regulated Consumer Product | 08/26/2020 | 2017314 | 07/31/2021
Johnson Controls, Inc. | EVCON BY JOHNSON CONTROLS | TGLS100C16MP11 | Natural Gas | Induced Draft | True | False | 1 | False | Down |  | None | Non-Condensing | Single-Stage |  | 0.5 | Standard |  | 100000 | 80000 |  |  | 96000 | 972 | 80 | [9 empty] | Federally-Regulated Consumer Product | 08/26/2020 | 2017323 | 07/31/2021
Johnson Controls, Inc. | EVCON BY JOHNSON CONTROLS | RGF1L060AE12MP11 | LPG | Induced Draft | True | False | 1 | False | Up |  | None | Non-Condensing | Single-Stage |  | 0.5 | Premium |  | 60000 | 48000 |  |  | 59000 | 243 | 80 | [9 empty] | Federally-Regulated Consumer Product | 08/26/2020 | 5853111 | 07/31/2021
Johnson Controls, Inc. | EVCON BY JOHNSON CONTROLS | RGF1L060AE12MP11 | LPG | Induced Draft | True | False | 1 | False | Down |  | None | Non-Condensing | Single-Stage |  | 0.5 | Premium |  | 60000 | 48000 |  |  | 59000 | 243 | 80 | [9 empty] | Federally-Regulated Consumer Product | 08/26/2020 | 5853111 | 07/31/2021
Johnson Controls, Inc. | EVCON BY JOHNSON CONTROLS | RGF1L060AE12MP11 | LPG | Induced Draft | True | False | 1 | False | Horizontal |  | None | Non-Condensing | Single-Stage |  | 0.5 | Premium |  | 60000 | 48000 |  |  | 59000 | 243 | 80 | [9 empty] | Federally-Regulated Consumer Product | 08/26/2020 | 5853111 | 07/31/2021
Johnson Controls, Inc. | EVCON BY JOHNSON CONTROLS | TM9T100C16MP11 | Natural Gas | Induced Draft | True | False | 1 | False | Down |  | None | Condensing | Two-Stage Modulating |  | 0.75 | Standard |  | 100000 | 96000 |  |  | 91000 | 1224 | 96 | [9 empty] | Federally-Regulated Consumer Product | 08/26/2020 | 2017335 | 07/31/2021
Johnson Controls, Inc. | EVCON BY JOHNSON CONTROLS | RGF1L080BP12MP11 | Natural Gas | Induced Draft | True | False | 1 | False | Horizontal |  | None | Non-Condensing | Single-Stage |  | 0.33 | Standard |  | 80000 | 64000 |  |  | 76000 | 831 | 80 | [9 empty] | Federally-Regulated Consumer Product | 08/26/2020 | 5853106 | 07/31/2021
Johnson Controls, Inc. | EVCON BY JOHNSON CONTROLS | PCG4B601252X1 | Natural Gas | Induced Draft | True | True | 1 | False | Horizontal |  | None | Non-Condensing | Single-Stage |  | 1 | Premium |  | 125000 | 100000 |  |  | 115000 | 796 | 81 | [9 empty] | Federally-Regulated Consumer Product | 11/18/2020 | 8071583 | 07/31/2021
Johnson Controls, Inc. | EVCON BY JOHNSON CONTROLS | TG9S120D20MP11 | LPG | Induced Draft | True | False | 1 | False | Up |  | None | Condensing | Single-Stage |  | 1 | Standard |  | 120000 | 116000 |  |  | 112000 | 1359 | 95.5 | [9 empty] | Federally-Regulated Consumer Product | 08/26/2020 | 2017304 | 07/31/2021
Johnson Controls, Inc. | EVCON BY JOHNSON CONTROLS | PCG4A240502X1 | LPG | Induced Draft | True | True | 1 | False | Horizontal |  | None | Non-Condensing | Single-Stage |  | 0.33 | Premium |  | 50000 | 40000 |  |  | 38000 | 147 | 81 | [9 empty] | Federally-Regulated Consumer Product | 08/26/2020 | 8071569 | 07/31/2021
Johnson Controls, Inc. | EVCON BY JOHNSON CONTROLS | PHG4B601252X4 | Natural Gas | Induced Draft | True | True | 1 | False | Down |  | None | Non-Condensing | Single-Stage |  | 1 | Premium |  | 125000 | 100000 |  |  | 115000 | 796 | 81 | [9 empty] | Federally-Regulated Consumer Product | 11/18/2020 | 206338283 | 07/31/2021
Johnson Controls, Inc. | EVCON BY JOHNSON CONTROLS | TM8T080B12MP11 | LPG | Induced Draft | True | False | 1 | False | Up |  | None | Non-Condensing | Two-Stage Modulating |  | 0.33 | Standard |  | 80000 | 63000 |  |  | 73000 | 797 | 80 | [9 empty] | Federally-Regulated Consumer Product | 08/26/2020 | 2017375 | 07/31/2021
Johnson Controls, Inc. | EVCON BY JOHNSON CONTROLS | RGF1L080BP12MP11 | LPG | Induced Draft | True | False | 1 | False | Up |  | None | Non-Condensing | Single-Stage |  | 0.33 | Standard |  | 80000 | 64000 |  |  | 76000 | 831 | 80 | [9 empty] | Federally-Regulated Consumer Product | 08/26/2020 | 5853106 | 07/31/2021
Johnson Controls, Inc. | EVCON BY JOHNSON CONTROLS | RGF1L060AE12MP11 | Natural Gas | Induced Draft | True | False | 1 | False | Down |  | None | Non-Condensing | Single-Stage |  | 0.5 | Premium |  | 60000 | 48000 |  |  | 59000 | 243 | 80 | [9 empty] | Federally-Regulated Consumer Product | 08/26/2020 | 5853111 | 07/31/2021
Johnson Controls, Inc. | EVCON BY JOHNSON CONTROLS | PCG4A421002X4 | LPG | Induced Draft | True | True | 1 | False | Horizontal |  | None | Non-Condensing | Single-Stage |  | 0.75 | Premium |  | 100000 | 80000 |  |  | 96000 | 637 | 81 | [9 empty] | Federally-Regulated Consumer Product | 09/30/2020 | 206077446 | 07/31/2021
Johnson Controls, Inc. | EVCON BY JOHNSON CONTROLS | TM8X120C20MP11 | LPG | Induced Draft | True | False | 1 | False | Up |  | None | Non-Condensing | Single-Stage |  | 0.75 | Premium |  | 120000 | 96000 |  |  | 117000 | 635 | 80 | [9 empty] | Federally-Regulated Consumer Product | 08/26/2020 | 2017249 | 07/31/2021
Johnson Controls, Inc. | EVCON BY JOHNSON CONTROLS | TM8T080B12MP11 | Natural Gas | Induced Draft | True | False | 1 | False | Horizontal |  | None | Non-Condensing | Two-Stage Modulating |  | 0.33 | Standard |  | 80000 | 63000 |  |  | 73000 | 797 | 80 | [9 empty] | Federally-Regulated Consumer Product | 08/26/2020 | 2017375 | 07/31/2021
Johnson Controls, Inc. | EVCON BY JOHNSON CONTROLS | PCG4A420752X1 | LPG | Induced Draft | True | True | 1 | False | Down |  | None | Non-Condensing | Single-Stage |  | 0.75 | Premium |  | 75000 | 60000 |  |  | 77000 | 401 | 81 | [9 empty] | Federally-Regulated Consumer Product | 07/16/2020 | 8071576 | 07/31/2021
Johnson Controls, Inc. | EVCON BY JOHNSON CONTROLS | RGF1L120CE20MP11 | LPG | Induced Draft | True | False | 1 | False | Horizontal |  | None | Non-Condensing | Single-Stage |  | 0.75 | Premium |  | 120000 | 96000 |  |  | 117000 | 635 | 80 | [9 empty] | Federally-Regulated Consumer Product | 08/26/2020 | 5853116 | 07/31/2021
Johnson Controls, Inc. | EVCON BY JOHNSON CONTROLS | TM8T080C16MP11 | LPG | Induced Draft | True | False | 1 | False | Down |  | None | Non-Condensing | Two-Stage Modulating |  | 0.5 | Standard |  | 80000 | 63000 |  |  | 73000 | 855 | 80 | [9 empty] | Federally-Regulated Consumer Product | 08/26/2020 | 2017379 | 07/31/2021
Johnson Controls, Inc. | EVCON BY JOHNSON CONTROLS | RGF1L080BP12MP11 | Natural Gas | Induced Draft | True | False | 1 | False | Up |  | None | Non-Condensing | Single-Stage |  | 0.33 | Standard |  | 80000 | 64000 |  |  | 76000 | 831 | 80 | [9 empty] | Federally-Regulated Consumer Product | 08/26/2020 | 5853106 | 07/31/2021
Johnson Controls, Inc. | EVCON BY JOHNSON CONTROLS | TM9T100C16MP11 | Natural Gas | Induced Draft | True | False | 1 | False | Horizontal |  | None | Condensing | Two-Stage Modulating |  | 0.75 | Standard |  | 100000 | 96000 |  |  | 91000 | 1224 | 96 | [9 empty] | Federally-Regulated Consumer Product | 08/26/2020 | 2017335 | 07/31/2021
Johnson Controls, Inc. | EVCON BY JOHNSON CONTROLS | PCG4A420752X4 | LPG | Induced Draft | True | True | 1 | False | Horizontal |  | None | Non-Condensing | Single-Stage |  | 0.75 | Premium |  | 75000 | 60000 |  |  | 77000 | 401 | 81 | [9 empty] | Federally-Regulated Consumer Product | 09/30/2020 | 206077436 | 07/31/2021
Johnson Controls, Inc. | EVCON BY JOHNSON CONTROLS | PHG4B601252X4 | Natural Gas | Induced Draft | True | True | 1 | False | Horizontal |  | None | Non-Condensing | Single-Stage |  | 1 | Premium |  | 125000 | 100000 |  |  | 115000 | 796 | 81 | [9 empty] | Federally-Regulated Consumer Product | 11/18/2020 | 206338283 | 07/31/2021
Johnson Controls, Inc. | EVCON BY JOHNSON CONTROLS | TGLS040A08MP11 | LPG | Induced Draft | True | False | 1 | False | Up |  | None | Non-Condensing | Single-Stage |  | 0.2 | Standard |  | 40000 | 32000 |  |  | 38000 | 473 | 80 | [9 empty] | Federally-Regulated Consumer Product | 08/26/2020 | 2017317 | 07/31/2021
Johnson Controls, Inc. | EVCON BY JOHNSON CONTROLS | PHG4A240752X1 | Natural Gas | Induced Draft | True | True | 1 | False | Horizontal |  | None | Non-Condensing | Single-Stage |  | 0.5 | Premium |  | 75000 | 60000 |  |  | 77000 | 350 | 81 | [9 empty] | Federally-Regulated Consumer Product | 05/26/2021 | 8550709 | 07/31/2021
Johnson Controls, Inc. | EVCON BY JOHNSON CONTROLS | TGLS040A08MP11 | LPG | Induced Draft | True | False | 1 | False | Down |  | None | Non-Condensing | Single-Stage |  | 0.2 | Standard |  | 40000 | 32000 |  |  | 38000 | 473 | 80 | [9 empty] | Federally-Regulated Consumer Product | 08/26/2020 | 2017317 | 07/31/2021
Johnson Controls, Inc. | EVCON BY JOHNSON CONTROLS | TM8T080C16MP11 | Natural Gas | Induced Draft | True | False | 1 | False | Down |  | None | Non-Condensing | Two-Stage Modulating |  | 0.5 | Standard |  | 80000 | 63000 |  |  | 73000 | 855 | 80 | [9 empty] | Federally-Regulated Consumer Product | 08/26/2020 | 2017379 | 07/31/2021
Johnson Controls, Inc. | EVCON BY JOHNSON CONTROLS | RGF1L080BP12MP11 | Natural Gas | Induced Draft | True | False | 1 | False | Down |  | None | Non-Condensing | Single-Stage |  | 0.33 | Standard |  | 80000 | 64000 |  |  | 76000 | 831 | 80 | [9 empty] | Federally-Regulated Consumer Product | 08/26/2020 | 5853106 | 07/31/2021
Johnson Controls, Inc. | EVCON BY JOHNSON CONTROLS | PHG4B601252X4 | LPG | Induced Draft | True | True | 1 | False | Down |  | None | Non-Condensing | Single-Stage |  | 1 | Premium |  | 125000 | 100000 |  |  | 115000 | 796 | 81 | [9 empty] | Federally-Regulated Consumer Product | 11/18/2020 | 206338283 | 07/31/2021
Johnson Controls, Inc. | EVCON BY JOHNSON CONTROLS | TG9S120D20MP11 | Natural Gas | Induced Draft | True | False | 1 | False | Down |  | None | Condensing | Single-Stage |  | 1 | Standard |  | 120000 | 116000 |  |  | 112000 | 1359 | 95.5 | [9 empty] | Federally-Regulated Consumer Product | 08/26/2020 | 2017304 | 07/31/2021
Johnson Controls, Inc. | EVCON BY JOHNSON CONTROLS | PCG4A420752X1 | Natural Gas | Induced Draft | True | True | 1 | False | Horizontal |  | None | Non-Condensing | Single-Stage |  | 0.75 | Premium |  | 75000 | 60000 |  |  | 77000 | 401 | 81 | [9 empty] | Federally-Regulated Consumer Product | 07/16/2020 | 8071576 | 07/31/2021
Johnson Controls, Inc. | EVCON BY JOHNSON CONTROLS | PCG4B601252X1 | LPG | Induced Draft | True | True | 1 | False | Horizontal |  | None | Non-Condensing | Single-Stage |  | 1 | Premium |  | 125000 | 100000 |  |  | 115000 | 796 | 81 | [9 empty] | Federally-Regulated Consumer Product | 11/18/2020 | 8071583 | 07/31/2021
Johnson Controls, Inc. | EVCON BY JOHNSON CONTROLS | PHG4A240752X1 | LPG | Induced Draft | True | True | 1 | False | Down |  | None | Non-Condensing | Single-Stage |  | 0.5 | Premium |  | 75000 | 60000 |  |  | 77000 | 350 | 81 | [9 empty] | Federally-Regulated Consumer Product | 05/26/2021 | 8550709 | 07/31/2021
Johnson Controls, Inc. | EVCON BY JOHNSON CONTROLS | TM8T080C16MP11 | LPG | Induced Draft | True | False | 1 | False | Up |  | None | Non-Condensing | Two-Stage Modulating |  | 0.5 | Standard |  | 80000 | 63000 |  |  | 73000 | 855 | 80 | [9 empty] | Federally-Regulated Consumer Product | 08/26/2020 | 2017379 | 07/31/2021
Johnson Controls, Inc. | EVCON BY JOHNSON CONTROLS | TM8X120C20MP11 | Natural Gas | Induced Draft | True | False | 1 | False | Horizontal |  | None | Non-Condensing | Single-Stage |  | 0.75 | Premium |  | 120000 | 96000 |  |  | 117000 | 635 | 80 | [9 empty] | Federally-Regulated Consumer Product | 08/26/2020 | 2017249 | 07/31/2021
Johnson Controls, Inc. | EVCON BY JOHNSON CONTROLS | PCG4A420752X1 | LPG | Induced Draft | True | True | 1 | False | Horizontal |  | None | Non-Condensing | Single-Stage |  | 0.75 | Premium |  | 75000 | 60000 |  |  | 77000 | 401 | 81 | [9 empty] | Federally-Regulated Consumer Product | 07/16/2020 | 8071576 | 07/31/2021
Johnson Controls, Inc. | EVCON BY JOHNSON CONTROLS | TGLS100C16MP11 | LPG | Induced Draft | True | False | 1 | False | Horizontal |  | None | Non-Condensing | Single-Stage |  | 0.5 | Standard |  | 100000 | 80000 |  |  | 96000 | 972 | 80 | [9 empty] | Federally-Regulated Consumer Product | 08/26/2020 | 2017323 | 07/31/2021
Johnson Controls, Inc. | EVCON BY JOHNSON CONTROLS | TGLS060A12MP11 | LPG | Induced Draft | True | False | 1 | False | Down |  | None | Non-Condensing | Single-Stage |  | 0.33 | Standard |  | 60000 | 48000 |  |  | 57000 | 656 | 80 | [9 empty] | Federally-Regulated Consumer Product | 08/26/2020 | 2017314 | 07/31/2021
Johnson Controls, Inc. | EVCON BY JOHNSON CONTROLS | TM8X120C20MP11 | Natural Gas | Induced Draft | True | False | 1 | False | Down |  | None | Non-Condensing | Single-Stage |  | 0.75 | Premium |  | 120000 | 96000 |  |  | 117000 | 635 | 80 | [9 empty] | Federally-Regulated Consumer Product | 08/26/2020 | 2017249 | 07/31/2021
Johnson Controls, Inc. | EVCON BY JOHNSON CONTROLS | TGLS040A08MP11 | Natural Gas | Induced Draft | True | False | 1 | False | Down |  | None | Non-Condensing | Single-Stage |  | 0.2 | Standard |  | 40000 | 32000 |  |  | 38000 | 473 | 80 | [9 empty] | Federally-Regulated Consumer Product | 08/26/2020 | 2017317 | 07/31/2021
Johnson Controls, Inc. | EVCON BY JOHNSON CONTROLS | TM8T080B12MP11 | Natural Gas | Induced Draft | True | False | 1 | False | Down |  | None | Non-Condensing | Two-Stage Modulating |  | 0.33 | Standard |  | 80000 | 63000 |  |  | 73000 | 797 | 80 | [9 empty] | Federally-Regulated Consumer Product | 08/26/2020 | 2017375 | 07/31/2021
Johnson Controls, Inc. | EVCON BY JOHNSON CONTROLS | PCG4A240502X1 | Natural Gas | Induced Draft | True | True | 1 | False | Down |  | None | Non-Condensing | Single-Stage |  | 0.33 | Premium |  | 50000 | 40000 |  |  | 38000 | 147 | 81 | [9 empty] | Federally-Regulated Consumer Product | 08/26/2020 | 8071569 | 07/31/2021
Johnson Controls, Inc. | EVCON BY JOHNSON CONTROLS | TGLS100C16MP11 | LPG | Induced Draft | True | False | 1 | False | Up |  | None | Non-Condensing | Single-Stage |  | 0.5 | Standard |  | 100000 | 80000 |  |  | 96000 | 972 | 80 | [9 empty] | Federally-Regulated Consumer Product | 08/26/2020 | 2017323 | 07/31/2021
Johnson Controls, Inc. | EVCON BY JOHNSON CONTROLS | PHG4A240752X1 | LPG | Induced Draft | True | True | 1 | False | Horizontal |  | None | Non-Condensing | Single-Stage |  | 0.5 | Premium |  | 75000 | 60000 |  |  | 77000 | 350 | 81 | [9 empty] | Federally-Regulated Consumer Product | 05/26/2021 | 8550709 | 07/31/2021
Johnson Controls, Inc. | EVCON BY JOHNSON CONTROLS | RGF1L120CE20MP11 | LPG | Induced Draft | True | False | 1 | False | Up |  | None | Non-Condensing | Single-Stage |  | 0.75 | Premium |  | 120000 | 96000 |  |  | 117000 | 635 | 80 | [9 empty] | Federally-Regulated Consumer Product | 08/26/2020 | 5853116 | 07/31/2021
Johnson Controls, Inc. | EVCON BY JOHNSON CONTROLS | PCG4A240502X1 | LPG | Induced Draft | True | True | 1 | False | Down |  | None | Non-Condensing | Single-Stage |  | 0.33 | Premium |  | 50000 | 40000 |  |  | 38000 | 147 | 81 | [9 empty] | Federally-Regulated Consumer Product | 08/26/2020 | 8071569 | 07/31/2021
Johnson Controls, Inc. | EVCON BY JOHNSON CONTROLS | PCG4A420752X4 | Natural Gas | Induced Draft | True | True | 1 | False | Horizontal |  | None | Non-Condensing | Single-Stage |  | 0.75 | Premium |  | 75000 | 60000 |  |  | 77000 | 401 | 81 | [9 empty] | Federally-Regulated Consumer Product | 09/30/2020 | 206077436 | 07/31/2021
Johnson Controls, Inc. | EVCON BY JOHNSON CONTROLS | TGLS060A12MP11 | Natural Gas | Induced Draft | True | False | 1 | False | Up |  | None | Non-Condensing | Single-Stage |  | 0.33 | Standard |  | 60000 | 48000 |  |  | 57000 | 656 | 80 | [9 empty] | Federally-Regulated Consumer Product | 08/26/2020 | 2017314 | 07/31/2021
Johnson Controls, Inc. | EVCON BY JOHNSON CONTROLS | TM8X120C20MP11 | LPG | Induced Draft | True | False | 1 | False | Down |  | None | Non-Condensing | Single-Stage |  | 0.75 | Premium |  | 120000 | 96000 |  |  | 117000 | 635 | 80 | [9 empty] | Federally-Regulated Consumer Product | 08/26/2020 | 2017249 | 07/31/2021
Johnson Controls, Inc. | EVCON BY JOHNSON CONTROLS | TGLS100C16MP11 | Natural Gas | Induced Draft | True | False | 1 | False | Horizontal |  | None | Non-Condensing | Single-Stage |  | 0.5 | Standard |  | 100000 | 80000 |  |  | 96000 | 972 | 80 | [9 empty] | Federally-Regulated Consumer Product | 08/26/2020 | 2017323 | 07/31/2021
Johnson Controls, Inc. | EVCON BY JOHNSON CONTROLS | TM8T080B12MP11 | Natural Gas | Induced Draft | True | False | 1 | False | Up |  | None | Non-Condensing | Two-Stage Modulating |  | 0.33 | Standard |  | 80000 | 63000 |  |  | 73000 | 797 | 80 | [9 empty] | Federally-Regulated Consumer Product | 08/26/2020 | 2017375 | 07/31/2021
Johnson Controls, Inc. | EVCON BY JOHNSON CONTROLS | TM8T080C16MP11 | Natural Gas | Induced Draft | True | False | 1 | False | Horizontal |  | None | Non-Condensing | Two-Stage Modulating |  | 0.5 | Standard |  | 80000 | 63000 |  |  | 73000 | 855 | 80 | [9 empty] | Federally-Regulated Consumer Product | 08/26/2020 | 2017379 | 07/31/2021
Johnson Controls, Inc. | EVCON BY JOHNSON CONTROLS | TM8T080B12MP11 | LPG | Induced Draft | True | False | 1 | False | Down |  | None | Non-Condensing | Two-Stage Modulating |  | 0.33 | Standard |  | 80000 | 63000 |  |  | 73000 | 797 | 80 | [9 empty] | Federally-Regulated Consumer Product | 08/26/2020 | 2017375 | 07/31/2021
Johnson Controls, Inc. | EVCON BY JOHNSON CONTROLS | PCG4A420752X4 | Natural Gas | Induced Draft | True | True | 1 | False | Down |  | None | Non-Condensing | Single-Stage |  | 0.75 | Premium |  | 75000 | 60000 |  |  | 77000 | 401 | 81 | [9 empty] | Federally-Regulated Consumer Product | 09/30/2020 | 206077436 | 07/31/2021
Johnson Controls, Inc. | EVCON BY JOHNSON CONTROLS | TM9T100C16MP11 | LPG | Induced Draft | True | False | 1 | False | Down |  | None | Condensing | Two-Stage Modulating |  | 0.75 | Standard |  | 100000 | 96000 |  |  | 91000 | 1224 | 96 | [9 empty] | Federally-Regulated Consumer Product | 08/26/2020 | 2017335 | 07/31/2021
Johnson Controls, Inc. | EVCON BY JOHNSON CONTROLS | TM8X120C20MP11 | LPG | Induced Draft | True | False | 1 | False | Horizontal |  | None | Non-Condensing | Single-Stage |  | 0.75 | Premium |  | 120000 | 96000 |  |  | 117000 | 635 | 80 | [9 empty] | Federally-Regulated Consumer Product | 08/26/2020 | 2017249 | 07/31/2021
Johnson Controls, Inc. | EVCON BY JOHNSON CONTROLS | RGF1L120CE20MP11 | Natural Gas | Induced Draft | True | False | 1 | False | Horizontal |  | None | Non-Condensing | Single-Stage |  | 0.75 | Premium |  | 120000 | 96000 |  |  | 117000 | 635 | 80 | [9 empty] | Federally-Regulated Consumer Product | 08/26/2020 | 5853116 | 07/31/2021
Johnson Controls, Inc. | EVCON BY JOHNSON CONTROLS | RGF1L080BP12MP11 | LPG | Induced Draft | True | False | 1 | False | Down |  | None | Non-Condensing | Single-Stage |  | 0.33 | Standard |  | 80000 | 64000 |  |  | 76000 | 831 | 80 | [9 empty] | Federally-Regulated Consumer Product | 08/26/2020 | 5853106 | 07/31/2021
Johnson Controls, Inc. | EVCON BY JOHNSON CONTROLS | RGF1L120CE20MP11 | Natural Gas | Induced Draft | True | False | 1 | False | Down |  | None | Non-Condensing | Single-Stage |  | 0.75 | Premium |  | 120000 | 96000 |  |  | 117000 | 635 | 80 | [9 empty] | Federally-Regulated Consumer Product | 08/26/2020 | 5853116 | 07/31/2021
Johnson Controls, Inc. | EVCON BY JOHNSON CONTROLS | RGF1L120CE20MP11 | Natural Gas | Induced Draft | True | False | 1 | False | Up |  | None | Non-Condensing | Single-Stage |  | 0.75 | Premium |  | 120000 | 96000 |  |  | 117000 | 635 | 80 | [9 empty] | Federally-Regulated Consumer Product | 08/26/2020 | 5853116 | 07/31/2021
Johnson Controls, Inc. | EVCON BY JOHNSON CONTROLS | PCG4B601252X1 | Natural Gas | Induced Draft | True | True | 1 | False | Down |  | None | Non-Condensing | Single-Stage |  | 1 | Premium |  | 125000 | 100000 |  |  | 115000 | 796 | 81 | [9 empty] | Federally-Regulated Consumer Product | 11/18/2020 | 8071583 | 07/31/2021
Johnson Controls, Inc. | EVCON BY JOHNSON CONTROLS | TG9S120D20MP11 | Natural Gas | Induced Draft | True | False | 1 | False | Up |  | None | Condensing | Single-Stage |  | 1 | Standard |  | 120000 | 116000 |  |  | 112000 | 1359 | 95.5 | [9 empty] | Federally-Regulated Consumer Product | 08/26/2020 | 2017304 | 07/31/2021
Johnson Controls, Inc. | EVCON BY JOHNSON CONTROLS | RGF1L120CE20MP11 | LPG | Induced Draft | True | False | 1 | False | Down |  | None | Non-Condensing | Single-Stage |  | 0.75 | Premium |  | 120000 | 96000 |  |  | 117000 | 635 | 80 | [9 empty] | Federally-Regulated Consumer Product | 08/26/2020 | 5853116 | 07/31/2021
Johnson Controls, Inc. | EVCON BY JOHNSON CONTROLS | TGLS060A12MP11 | Natural Gas | Induced Draft | True | False | 1 | False | Down |  | None | Non-Condensing | Single-Stage |  | 0.33 | Standard |  | 60000 | 48000 |  |  | 57000 | 656 | 80 | [9 empty] | Federally-Regulated Consumer Product | 08/26/2020 | 2017314 | 07/31/2021
Johnson Controls, Inc. | EVCON BY JOHNSON CONTROLS | TG9S120D20MP11 | Natural Gas | Induced Draft | True | False | 1 | False | Horizontal |  | None | Condensing | Single-Stage |  | 1 | Standard |  | 120000 | 116000 |  |  | 112000 | 1359 | 95.5 | [9 empty] | Federally-Regulated Consumer Product | 08/26/2020 | 2017304 | 07/31/2021
Johnson Controls, Inc. | EVCON BY JOHNSON CONTROLS | PCG4A361002X1 | Natural Gas | Induced Draft | True | True | 1 | False | Horizontal |  | None | Non-Condensing | Single-Stage |  | 0.75 | Premium |  | 100000 | 80000 |  |  | 96000 | 637 | 81 | [9 empty] | Federally-Regulated Consumer Product | 08/26/2020 | 8071575 | 07/31/2021
Johnson Controls, Inc. | EVCON BY JOHNSON CONTROLS | PCG4A361002X1 | LPG | Induced Draft | True | True | 1 | False | Down |  | None | Non-Condensing | Single-Stage |  | 0.75 | Premium |  | 100000 | 80000 |  |  | 96000 | 637 | 81 | [9 empty] | Federally-Regulated Consumer Product | 08/26/2020 | 8071575 | 07/31/2021
Johnson Controls, Inc. | EVCON BY JOHNSON CONTROLS | RGF19040AP08MP11 | LPG | Induced Draft | True | False | 1 | False | Up |  | None | Condensing | Single-Stage |  | 0.5 | Standard |  | 40000 | 39000 |  |  | 31000 | 482 | 95.5 | [9 empty] | Federally-Regulated Consumer Product | 08/26/2020 | 5853117 | 07/31/2021
Johnson Controls, Inc. | EVCON BY JOHNSON CONTROLS | PCG4A240502X1 | Natural Gas | Induced Draft | True | True | 1 | False | Horizontal |  | None | Non-Condensing | Single-Stage |  | 0.33 | Premium |  | 50000 | 40000 |  |  | 38000 | 147 | 81 | [9 empty] | Federally-Regulated Consumer Product | 08/26/2020 | 8071569 | 07/31/2021
Johnson Controls, Inc. | EVCON BY JOHNSON CONTROLS | PCG4A420752X4 | LPG | Induced Draft | True | True | 1 | False | Down |  | None | Non-Condensing | Single-Stage |  | 0.75 | Premium |  | 75000 | 60000 |  |  | 77000 | 401 | 81 | [9 empty] | Federally-Regulated Consumer Product | 09/30/2020 | 206077436 | 07/31/2021
Johnson Controls, Inc. | EVCON BY JOHNSON CONTROLS | PHG4A240752X1 | Natural Gas | Induced Draft | True | True | 1 | False | Down |  | None | Non-Condensing | Single-Stage |  | 0.5 | Premium |  | 75000 | 60000 |  |  | 77000 | 350 | 81 | [9 empty] | Federally-Regulated Consumer Product | 05/26/2021 | 8550709 | 07/31/2021
Johnson Controls, Inc. | EVCON BY JOHNSON CONTROLS | TGLS100C16MP11 | LPG | Induced Draft | True | False | 1 | False | Down |  | None | Non-Condensing | Single-Stage |  | 0.5 | Standard |  | 100000 | 80000 |  |  | 96000 | 972 | 80 | [9 empty] | Federally-Regulated Consumer Product | 08/26/2020 | 2017323 | 07/31/2021
Johnson Controls, Inc. | EVCON BY JOHNSON CONTROLS | TGLS100C16MP11 | Natural Gas | Induced Draft | True | False | 1 | False | Up |  | None | Non-Condensing | Single-Stage |  | 0.5 | Standard |  | 100000 | 80000 |  |  | 96000 | 972 | 80 | [9 empty] | Federally-Regulated Consumer Product | 08/26/2020 | 2017323 | 07/31/2021
Johnson Controls, Inc. | EVCON BY JOHNSON CONTROLS | PHG4B601252X4 | LPG | Induced Draft | True | True | 1 | False | Horizontal |  | None | Non-Condensing | Single-Stage |  | 1 | Premium |  | 125000 | 100000 |  |  | 115000 | 796 | 81 | [9 empty] | Federally-Regulated Consumer Product | 11/18/2020 | 206338283 | 07/31/2021
Johnson Controls, Inc. | EVCON BY JOHNSON CONTROLS | TM9T100C16MP11 | LPG | Induced Draft | True | False | 1 | False | Horizontal |  | None | Condensing | Two-Stage Modulating |  | 0.75 | Standard |  | 100000 | 96000 |  |  | 91000 | 1224 | 96 | [9 empty] | Federally-Regulated Consumer Product | 08/26/2020 | 2017335 | 07/31/2021
Johnson Controls, Inc. | EVCON BY JOHNSON CONTROLS | TM8T080C16MP11 | LPG | Induced Draft | True | False | 1 | False | Horizontal |  | None | Non-Condensing | Two-Stage Modulating |  | 0.5 | Standard |  | 80000 | 63000 |  |  | 73000 | 855 | 80 | [9 empty] | Federally-Regulated Consumer Product | 08/26/2020 | 2017379 | 07/31/2021
Johnson Controls, Inc. | EVCON BY JOHNSON CONTROLS | PCG4A420752X1 | Natural Gas | Induced Draft | True | True | 1 | False | Down |  | None | Non-Condensing | Single-Stage |  | 0.75 | Premium |  | 75000 | 60000 |  |  | 77000 | 401 | 81 | [9 empty] | Federally-Regulated Consumer Product | 07/16/2020 | 8071576 | 07/31/2021
Johnson Controls, Inc. | EVCON BY JOHNSON CONTROLS | TGLS040A08MP11 | Natural Gas | Induced Draft | True | False | 1 | False | Horizontal |  | None | Non-Condensing | Single-Stage |  | 0.2 | Standard |  | 40000 | 32000 |  |  | 38000 | 473 | 80 | [9 empty] | Federally-Regulated Consumer Product | 08/26/2020 | 2017317 | 07/31/2021
Johnson Controls, Inc. | EVCON BY JOHNSON CONTROLS | TM8X120C20MP11 | Natural Gas | Induced Draft | True | False | 1 | False | Up |  | None | Non-Condensing | Single-Stage |  | 0.75 | Premium |  | 120000 | 96000 |  |  | 117000 | 635 | 80 | [9 empty] | Federally-Regulated Consumer Product | 08/26/2020 | 2017249 | 07/31/2021
Allied Air | Ducane | PRDF1442-090**-** | Natural Gas | Induced Draft | True | True | 1 | False | Down |  | None | Non-Condensing | Single-Stage |  | 0.33 | Standard |  | 90000 | 73000 |  |  | 76000 | 608 | 81 | [9 empty] | Federally-Regulated Consumer Product | 08/26/2020 | 201709361 | 07/31/2021
Allied Air | Ducane | PRPGE1660-126**-*** | LPG | Induced Draft | True | True | 1 | False | Down |  | None | Non-Condensing | Two-Stage Modulating |  | 1 | Premium |  | 126000 | 102000 |  |  | 113000 | 583 | 81 | [9 empty] | Federally-Regulated Consumer Product | 10/07/2020 | 201712452 | 07/31/2021
Allied Air | Ducane | PRGE1460-108**-** | Natural Gas | Induced Draft | True | True | 1 | False | Horizontal |  | None | Non-Condensing | Single-Stage |  | 1 | Premium |  | 108000 | 88000 |  |  | 77000 | 612 | 81 | [9 empty] | Federally-Regulated Consumer Product | 08/26/2020 | 201709333 | 07/31/2021
Allied Air | Ducane | 92G1DF045BP12-* | Natural Gas | Induced Draft | True | False | 1 | False | Down |  | None | Condensing | Single-Stage |  | 0.33 | Standard |  | 44000 | 42000 |  |  | 33000 | 451 | 92.1 | [9 empty] | Federally-Regulated Consumer Product | 08/26/2020 | 201701030 | 07/31/2021
Allied Air | Ducane | PRDF1436-090**-** | Natural Gas | Induced Draft | True | True | 1 | False | Horizontal |  | None | Non-Condensing | Single-Stage |  | 0.5 | Premium |  | 90000 | 73000 |  |  | 77000 | 501 | 81 | [9 empty] | Federally-Regulated Consumer Product | 08/26/2020 | 201709353 | 07/31/2021
Allied Air | Ducane | 80G1DF045AP12-* | LPG | Induced Draft | True | False | 1 | False | Down |  | None | Non-Condensing | Single-Stage |  | 0.33 | Standard |  | 44000 | 36000 |  |  | 37000 | 758 | 80 | [9 empty] | Federally-Regulated Consumer Product | 08/26/2020 | 201700984 | 07/31/2021
Allied Air | Ducane | PRDF1460-126**-** | LPG | Induced Draft | True | True | 1 | False | Horizontal |  | None | Non-Condensing | Single-Stage |  | 1 | Premium |  | 126000 | 102000 |  |  | 78000 | 609 | 81 | [9 empty] | Federally-Regulated Consumer Product | 08/26/2020 | 201709369 | 07/31/2021
Allied Air | Ducane | 92G1UH070BP12-* | Natural Gas | Induced Draft | True | False | 1 | False | Horizontal |  | None | Condensing | Single-Stage |  | 0.33 | Standard |  | 66000 | 62000 |  |  | 67000 | 617 | 92.1 | [9 empty] | Federally-Regulated Consumer Product | 08/26/2020 | 201701018 | 07/31/2021
Allied Air | Ducane | PRDF1430-072**-** | Natural Gas | Induced Draft | True | True | 1 | False | Horizontal |  | None | Non-Condensing | Single-Stage |  | 0.33 | Premium |  | 72000 | 58000 |  |  | 58000 | 335 | 81 | [9 empty] | Federally-Regulated Consumer Product | 10/07/2020 | 201709345 | 07/31/2021
Allied Air | Ducane | 80G1DF110CP20-* | Natural Gas | Induced Draft | True | False | 1 | False | Down |  | None | Non-Condensing | Single-Stage |  | 1 | Standard |  | 110000 | 89000 |  |  | 95000 | 1236 | 80 | [9 empty] | Federally-Regulated Consumer Product | 08/26/2020 | 201700990 | 07/31/2021
Allied Air | Ducane | PRGE1460-108**-** | Natural Gas | Induced Draft | True | True | 1 | False | Down |  | None | Non-Condensing | Single-Stage |  | 1 | Premium |  | 108000 | 88000 |  |  | 77000 | 612 | 81 | [9 empty] | Federally-Regulated Consumer Product | 08/26/2020 | 201709333 | 07/31/2021
Allied Air | Ducane | 80G1UH110CP12-* | Natural Gas | Induced Draft | True | False | 1 | False | Up |  | None | Non-Condensing | Single-Stage |  | 0.33 | Standard |  | 110000 | 88000 |  |  | 96000 | 859 | 80 | [9 empty] | Federally-Regulated Consumer Product | 08/26/2020 | 201701044 | 07/31/2021
Allied Air | Ducane | PRDF1436-090**-** | LPG | Induced Draft | True | True | 1 | False | Down |  | None | Non-Condensing | Single-Stage |  | 0.5 | Premium |  | 90000 | 73000 |  |  | 77000 | 501 | 81 | [9 empty] | Federally-Regulated Consumer Product | 08/26/2020 | 201709353 | 07/31/2021
Allied Air | Ducane | 80G1DF045AP12-* | Natural Gas | Induced Draft | True | False | 1 | False | Down |  | None | Non-Condensing | Single-Stage |  | 0.33 | Standard |  | 44000 | 36000 |  |  | 37000 | 758 | 80 | [9 empty] | Federally-Regulated Consumer Product | 08/26/2020 | 201700984 | 07/31/2021
Allied Air | Ducane | 92G1UH070BP12-* | LPG | Induced Draft | True | False | 1 | False | Up |  | None | Condensing | Single-Stage |  | 0.33 | Standard |  | 66000 | 62000 |  |  | 67000 | 617 | 92.1 | [9 empty] | Federally-Regulated Consumer Product | 08/26/2020 | 201701018 | 07/31/2021
Allied Air | Ducane | PRGE1436-072**-* | Natural Gas | Induced Draft | True | True | 1 | False | Down |  | None | Non-Condensing | Single-Stage |  | 0.33 | Standard |  | 72000 | 58000 |  |  | 57000 | 515 | 81 | [9 empty] | Federally-Regulated Consumer Product | 08/26/2020 | 201709309 | 07/31/2021
Allied Air | Ducane | L83BR1D84/95E16-*** | Oil | Power | False | False | 1 | False | Lowboy |  | None | Non-Condensing | Single-Stage |  | 0.5 | Standard |  | 101000 | 85000 |  |  | 93000 | 805 | 83 |  |  |  | 8 |  | 8 |  |  |  | Federally-Regulated Consumer Product | 08/26/2020 | 201702215 | 07/31/2021
Allied Air | Ducane | PRDF1430-072**-** | Natural Gas | Induced Draft | True | True | 1 | False | Down |  | None | Non-Condensing | Single-Stage |  | 0.33 | Premium |  | 72000 | 58000 |  |  | 58000 | 335 | 81 | [9 empty] | Federally-Regulated Consumer Product | 10/07/2020 | 201709345 | 07/31/2021
Allied Air | Ducane | PRDF1436-090**-** | Natural Gas | Induced Draft | True | True | 1 | False | Down |  | None | Non-Condensing | Single-Stage |  | 0.5 | Premium |  | 90000 | 73000 |  |  | 77000 | 501 | 81 | [9 empty] | Federally-Regulated Consumer Product | 08/26/2020 | 201709353 | 07/31/2021
Allied Air | Ducane | PRDF1442-090**-** | LPG | Induced Draft | True | True | 1 | False | Down |  | None | Non-Condensing | Single-Stage |  | 0.33 | Standard |  | 90000 | 73000 |  |  | 76000 | 608 | 81 | [9 empty] | Federally-Regulated Consumer Product | 08/26/2020 | 201709361 | 07/31/2021
Allied Air | Ducane | PRGE1442-090**-** | Natural Gas | Induced Draft | True | True | 1 | False | Horizontal |  | None | Non-Condensing | Single-Stage |  | 0.33 | Standard |  | 90000 | 73000 |  |  | 76000 | 608 | 81 | [9 empty] | Federally-Regulated Consumer Product | 08/26/2020 | 201709321 | 07/31/2021
Allied Air | Ducane | PRPGE1660-126**-*** | Natural Gas | Induced Draft | True | True | 1 | False | Horizontal |  | None | Non-Condensing | Two-Stage Modulating |  | 1 | Premium |  | 126000 | 102000 |  |  | 113000 | 583 | 81 | [9 empty] | Federally-Regulated Consumer Product | 10/07/2020 | 201712452 | 07/31/2021
Allied Air | Ducane | PRPGE1660-126**-*** | LPG | Induced Draft | True | True | 1 | False | Horizontal |  | None | Non-Condensing | Two-Stage Modulating |  | 1 | Premium |  | 126000 | 102000 |  |  | 113000 | 583 | 81 | [9 empty] | Federally-Regulated Consumer Product | 10/07/2020 | 201712452 | 07/31/2021
Allied Air | Ducane | 92G1DF045BP12-* | LPG | Induced Draft | True | False | 1 | False | Down |  | None | Condensing | Single-Stage |  | 0.33 | Standard |  | 44000 | 42000 |  |  | 33000 | 451 | 92.1 | [9 empty] | Federally-Regulated Consumer Product | 08/26/2020 | 201701030 | 07/31/2021
Allied Air | Ducane | PRPGE1660-126**-*** | Natural Gas | Induced Draft | True | True | 1 | False | Down |  | None | Non-Condensing | Two-Stage Modulating |  | 1 | Premium |  | 126000 | 102000 |  |  | 113000 | 583 | 81 | [9 empty] | Federally-Regulated Consumer Product | 10/07/2020 | 201712452 | 07/31/2021
Allied Air | Ducane | PRDF1430-072**-** | LPG | Induced Draft | True | True | 1 | False | Down |  | None | Non-Condensing | Single-Stage |  | 0.33 | Premium |  | 72000 | 58000 |  |  | 58000 | 335 | 81 | [9 empty] | Federally-Regulated Consumer Product | 10/07/2020 | 201709345 | 07/31/2021
Allied Air | Ducane | PRGE1442-090**-** | LPG | Induced Draft | True | True | 1 | False | Down |  | None | Non-Condensing | Single-Stage |  | 0.33 | Standard |  | 90000 | 73000 |  |  | 76000 | 608 | 81 | [9 empty] | Federally-Regulated Consumer Product | 08/26/2020 | 201709321 | 07/31/2021
Allied Air | Ducane | PRDF1442-090**-** | Natural Gas | Induced Draft | True | True | 1 | False | Horizontal |  | None | Non-Condensing | Single-Stage |  | 0.33 | Standard |  | 90000 | 73000 |  |  | 76000 | 608 | 81 | [9 empty] | Federally-Regulated Consumer Product | 08/26/2020 | 201709361 | 07/31/2021
Allied Air | Ducane | PRDF1430-072**-** | LPG | Induced Draft | True | True | 1 | False | Horizontal |  | None | Non-Condensing | Single-Stage |  | 0.33 | Premium |  | 72000 | 58000 |  |  | 58000 | 335 | 81 | [9 empty] | Federally-Regulated Consumer Product | 10/07/2020 | 201709345 | 07/31/2021
Allied Air | Ducane | L83BF1D84/95E16-*** | Oil | Power | False | False | 1 | False | Lowboy |  | None | Non-Condensing | Single-Stage |  | 0.5 | Standard |  | 101000 | 85000 |  |  | 93000 | 805 | 83 |  |  |  | 8 |  | 8 |  |  |  | Federally-Regulated Consumer Product | 08/26/2020 | 201702239 | 07/31/2021
Allied Air | Ducane | PRGE1436-054**-** | Natural Gas | Induced Draft | True | True | 1 | False | Down |  | None | Non-Condensing | Single-Stage |  | 0.33 | Standard |  | 54000 | 44000 |  |  | 57000 | 450 | 81 | [9 empty] | Federally-Regulated Consumer Product | 08/26/2020 | 201709305 | 07/31/2021
Allied Air | Ducane | 92G1UH070BP12-* | Natural Gas | Induced Draft | True | False | 1 | False | Up |  | None | Condensing | Single-Stage |  | 0.33 | Standard |  | 66000 | 62000 |  |  | 67000 | 617 | 92.1 | [9 empty] | Federally-Regulated Consumer Product | 08/26/2020 | 201701018 | 07/31/2021
Allied Air | Ducane | PRGE1442-090**-** | Natural Gas | Induced Draft | True | True | 1 | False | Down |  | None | Non-Condensing | Single-Stage |  | 0.33 | Standard |  | 90000 | 73000 |  |  | 76000 | 608 | 81 | [9 empty] | Federally-Regulated Consumer Product | 08/26/2020 | 201709321 | 07/31/2021
Allied Air | Ducane | 80G1UH110CP12-* | LPG | Induced Draft | True | False | 1 | False | Up |  | None | Non-Condensing | Single-Stage |  | 0.33 | Standard |  | 110000 | 88000 |  |  | 96000 | 859 | 80 | [9 empty] | Federally-Regulated Consumer Product | 08/26/2020 | 201701044 | 07/31/2021
Allied Air | Ducane | PRGE1442-090**-** | LPG | Induced Draft | True | True | 1 | False | Horizontal |  | None | Non-Condensing | Single-Stage |  | 0.33 | Standard |  | 90000 | 73000 |  |  | 76000 | 608 | 81 | [9 empty] | Federally-Regulated Consumer Product | 08/26/2020 | 201709321 | 07/31/2021
Allied Air | Ducane | PRDF1460-126**-** | LPG | Induced Draft | True | True | 1 | False | Down |  | None | Non-Condensing | Single-Stage |  | 1 | Premium |  | 126000 | 102000 |  |  | 78000 | 609 | 81 | [9 empty] | Federally-Regulated Consumer Product | 08/26/2020 | 201709369 | 07/31/2021
Allied Air | Ducane | PRGE1460-108**-** | LPG | Induced Draft | True | True | 1 | False | Horizontal |  | None | Non-Condensing | Single-Stage |  | 1 | Premium |  | 108000 | 88000 |  |  | 77000 | 612 | 81 | [9 empty] | Federally-Regulated Consumer Product | 08/26/2020 | 201709333 | 07/31/2021
Allied Air | Ducane | PRDF1460-126**-** | Natural Gas | Induced Draft | True | True | 1 | False | Down |  | None | Non-Condensing | Single-Stage |  | 1 | Premium |  | 126000 | 102000 |  |  | 78000 | 609 | 81 | [9 empty] | Federally-Regulated Consumer Product | 08/26/2020 | 201709369 | 07/31/2021
Allied Air | Ducane | PRGE1436-054**-** | LPG | Induced Draft | True | True | 1 | False | Down |  | None | Non-Condensing | Single-Stage |  | 0.33 | Standard |  | 54000 | 44000 |  |  | 57000 | 450 | 81 | [9 empty] | Federally-Regulated Consumer Product | 08/26/2020 | 201709305 | 07/31/2021
Allied Air | Ducane | 80G1UH110CP12-* | Natural Gas | Induced Draft | True | False | 1 | False | Horizontal |  | None | Non-Condensing | Single-Stage |  | 0.33 | Standard |  | 110000 | 88000 |  |  | 96000 | 859 | 80 | [9 empty] | Federally-Regulated Consumer Product | 08/26/2020 | 201701044 | 07/31/2021
Allied Air | Ducane | PRGE1436-054**-** | LPG | Induced Draft | True | True | 1 | False | Horizontal |  | None | Non-Condensing | Single-Stage |  | 0.33 | Standard |  | 54000 | 44000 |  |  | 57000 | 450 | 81 | [9 empty] | Federally-Regulated Consumer Product | 08/26/2020 | 201709305 | 07/31/2021
Allied Air | Ducane | 80G1UH110CP12-* | LPG | Induced Draft | True | False | 1 | False | Down |  | None | Non-Condensing | Single-Stage |  | 0.33 | Standard |  | 110000 | 88000 |  |  | 96000 | 859 | 80 | [9 empty] | Federally-Regulated Consumer Product | 08/26/2020 | 201701044 | 07/31/2021
Allied Air | Ducane | PRDF1436-090**-** | LPG | Induced Draft | True | True | 1 | False | Horizontal |  | None | Non-Condensing | Single-Stage |  | 0.5 | Premium |  | 90000 | 73000 |  |  | 77000 | 501 | 81 | [9 empty] | Federally-Regulated Consumer Product | 08/26/2020 | 201709353 | 07/31/2021
Allied Air | Ducane | PRDF1460-126**-** | Natural Gas | Induced Draft | True | True | 1 | False | Horizontal |  | None | Non-Condensing | Single-Stage |  | 1 | Premium |  | 126000 | 102000 |  |  | 78000 | 609 | 81 | [9 empty] | Federally-Regulated Consumer Product | 08/26/2020 | 201709369 | 07/31/2021
Allied Air | Ducane | PRGE1436-054**-** | Natural Gas | Induced Draft | True | True | 1 | False | Horizontal |  | None | Non-Condensing | Single-Stage |  | 0.33 | Standard |  | 54000 | 44000 |  |  | 57000 | 450 | 81 | [9 empty] | Federally-Regulated Consumer Product | 08/26/2020 | 201709305 | 07/31/2021
Allied Air | Ducane | 80G1DF110CP20-* | LPG | Induced Draft | True | False | 1 | False | Down |  | None | Non-Condensing | Single-Stage |  | 1 | Standard |  | 110000 | 89000 |  |  | 95000 | 1236 | 80 | [9 empty] | Federally-Regulated Consumer Product | 08/26/2020 | 201700990 | 07/31/2021
Allied Air | Ducane | PRDF1442-090**-** | LPG | Induced Draft | True | True | 1 | False | Horizontal |  | None | Non-Condensing | Single-Stage |  | 0.33 | Standard |  | 90000 | 73000 |  |  | 76000 | 608 | 81 | [9 empty] | Federally-Regulated Consumer Product | 08/26/2020 | 201709361 | 07/31/2021
Allied Air | Ducane | 80G1UH110CP12-* | Natural Gas | Induced Draft | True | False | 1 | False | Down |  | None | Non-Condensing | Single-Stage |  | 0.33 | Standard |  | 110000 | 88000 |  |  | 96000 | 859 | 80 | [9 empty] | Federally-Regulated Consumer Product | 08/26/2020 | 201701044 | 07/31/2021
Allied Air | Ducane | PRGE1436-072**-* | Natural Gas | Induced Draft | True | True | 1 | False | Horizontal |  | None | Non-Condensing | Single-Stage |  | 0.33 | Standard |  | 72000 | 58000 |  |  | 57000 | 515 | 81 | [9 empty] | Federally-Regulated Consumer Product | 08/26/2020 | 201709309 | 07/31/2021
Allied Air | Ducane | 92G1UH070BP12-* | LPG | Induced Draft | True | False | 1 | False | Horizontal |  | None | Condensing | Single-Stage |  | 0.33 | Standard |  | 66000 | 62000 |  |  | 67000 | 617 | 92.1 | [9 empty] | Federally-Regulated Consumer Product | 08/26/2020 | 201701018 | 07/31/2021
Allied Air | Ducane | PRGE1460-108**-** | LPG | Induced Draft | True | True | 1 | False | Down |  | None | Non-Condensing | Single-Stage |  | 1 | Premium |  | 108000 | 88000 |  |  | 77000 | 612 | 81 | [9 empty] | Federally-Regulated Consumer Product | 08/26/2020 | 201709333 | 07/31/2021
Allied Air | Ducane | 80G1UH110CP12-* | LPG | Induced Draft | True | False | 1 | False | Horizontal |  | None | Non-Condensing | Single-Stage |  | 0.33 | Standard |  | 110000 | 88000 |  |  | 96000 | 859 | 80 | [9 empty] | Federally-Regulated Consumer Product | 08/26/2020 | 201701044 | 07/31/2021
Nordyne, LLC | Miller | FG7SC-054*-T24B* | Natural Gas | Induced Draft | True | False | 1 | False | Horizontal |  | None | Condensing | Single-Stage |  | 0.75 | Premium |  | 54000 | 49000 |  |  | 49000 | 755 | 90 | [9 empty] | Federally-Regulated Consumer Product | 07/16/2020 | 204747337 | 07/31/2021
Nordyne, LLC | Miller | FG7SC-054*-T24B* | LPG | Induced Draft | True | False | 1 | False | Horizontal |  | None | Condensing | Single-Stage |  | 0.75 | Premium |  | 54000 | 49000 |  |  | 49000 | 755 | 90 | [9 empty] | Federally-Regulated Consumer Product | 07/16/2020 | 204747337 | 07/31/2021
Lennox Industries Inc. | Lennox | LGM180**MM** | Natural Gas | Induced Draft | False | True | 3 | False | Down |  | None | Non-Condensing | Two-Stage Modulating |  | 3 | Standard |  | 360000 | 288000 | [6 empty] | 80 | [7 empty] | Federally-Regulated Commercial & Industrial Equipment | 04/28/2021 | 206909674 | 07/31/2021
Lennox Industries Inc. | Lennox | KGB120**BH** | LPG | Induced Draft | False | True | 3 | False | Horizontal |  | None | Non-Condensing | Two-Stage Modulating |  | 2 | Standard |  | 240000 | 192000 | [6 empty] | 80 | 80 | [6 empty] | Federally-Regulated Commercial & Industrial Equipment | 08/26/2020 | 202207614 | 07/31/2021
Lennox Industries Inc. | Lennox | LGH300H*VS** | Natural Gas | Induced Draft | False | True | 3 | False | Down |  | None | Non-Condensing | Two-Stage Modulating |  | 5 | Standard |  | 260000 | 208000 | [6 empty] | 80 | [7 empty] | Federally-Regulated Commercial & Industrial Equipment | 08/26/2020 | 202324602 | 07/31/2021
Lennox Industries Inc. | Lennox | LGH210**MH** | Natural Gas | Induced Draft | False | True | 3 | False | Down |  | None | Non-Condensing | Two-Stage Modulating |  | 3 | Standard |  | 480000 | 384000 | [6 empty] | 82 | [7 empty] | Federally-Regulated Commercial & Industrial Equipment | 08/12/2020 | 202324678 | 07/31/2021
Lennox Industries Inc. | Lennox | LGH180**MM** | LPG | Induced Draft | False | True | 3 | False | Down |  | None | Non-Condensing | Two-Stage Modulating |  | 3 | Standard |  | 360000 | 288000 | [6 empty] | 82 | [7 empty] | Federally-Regulated Commercial & Industrial Equipment | 08/12/2020 | 202324674 | 07/31/2021
Lennox Industries Inc. | Lennox | ZGB150**BH** | LPG | Induced Draft | False | True | 3 | False | Down |  | None | Non-Condensing | Two-Stage Modulating |  | 2 | Standard |  | 240000 | 192000 | [6 empty] | 80 | 80 | [6 empty] | Federally-Regulated Commercial & Industrial Equipment | 08/26/2020 | 202208484 | 07/31/2021
Lennox Industries Inc. | Lennox | SGC288**MH** | Natural Gas | Induced Draft | False | True | 3 | False | Down |  | None | Non-Condensing | Two-Stage Modulating |  | 5 | Standard |  | 480000 | 384000 | [6 empty] | 80 | [7 empty] | Federally-Regulated Commercial & Industrial Equipment | 08/26/2020 | 202324657 | 07/31/2021
Lennox Industries Inc. | Lennox | ZGA150**BH** | LPG | Induced Draft | False | True | 3 | False | Horizontal |  | None | Non-Condensing | Two-Stage Modulating |  | 2 | Standard |  | 240000 | 192000 | [6 empty] | 82 | [7 empty] | Federally-Regulated Commercial & Industrial Equipment | 08/12/2020 | 202324687 | 07/31/2021
Lennox Industries Inc. | Lennox | ZGA150**MH** | Natural Gas | Induced Draft | False | True | 3 | False | Horizontal |  | None | Non-Condensing | Two-Stage Modulating |  | 2 | Standard |  | 240000 | 192000 | [6 empty] | 80 | [7 empty] | Federally-Regulated Commercial & Industrial Equipment | 08/26/2020 | 202324688 | 07/31/2021
Lennox Industries Inc. | Lennox | ZGA120**BH** | Natural Gas | Induced Draft | False | True | 3 | False | Down |  | None | Non-Condensing | Two-Stage Modulating |  | 2 | Standard |  | 240000 | 192000 | [6 empty] | 80 | [7 empty] | Federally-Regulated Commercial & Industrial Equipment | 08/26/2020 | 202324686 | 07/31/2021
Lennox Industries Inc. | Lennox | LGM180**VH** | LPG | Induced Draft | False | True | 3 | False | Down |  | None | Non-Condensing | Two-Stage Modulating |  | 3 | Standard |  | 480000 | 384000 | [6 empty] | 80 | [7 empty] | Federally-Regulated Commercial & Industrial Equipment | 04/28/2021 | 206909676 | 07/31/2021
Lennox Industries Inc. | Lennox | KGB102**BH** | Natural Gas | Induced Draft | False | True | 3 | False | Down |  | None | Non-Condensing | Two-Stage Modulating |  | 2 | Standard |  | 240000 | 192000 | [6 empty] | 80 | [7 empty] | Federally-Regulated Commercial & Industrial Equipment | 08/26/2020 | 202207615 | 07/31/2021
Lennox Industries Inc. | Lennox | ZGA120**BH** | LPG | Induced Draft | False | True | 3 | False | Down |  | None | Non-Condensing | Two-Stage Modulating |  | 2 | Standard |  | 240000 | 192000 | [6 empty] | 82 | [7 empty] | Federally-Regulated Commercial & Industrial Equipment | 08/12/2020 | 202324686 | 07/31/2021
Lennox Industries Inc. | Lennox | LGH240**BS** | Natural Gas | Induced Draft | False | True | 3 | False | Down |  | None | Non-Condensing | Two-Stage Modulating |  | 5 | Standard |  | 260000 | 208000 | [6 empty] | 80 | [7 empty] | Federally-Regulated Commercial & Industrial Equipment | 08/26/2020 | 202324629 | 07/31/2021
Lennox Industries Inc. | Lennox | ZGA150**MH** | Natural Gas | Induced Draft | False | True | 3 | False | Down |  | None | Non-Condensing | Two-Stage Modulating |  | 2 | Standard |  | 240000 | 192000 | [6 empty] | 80 | [7 empty] | Federally-Regulated Commercial & Industrial Equipment | 08/26/2020 | 202324688 | 07/31/2021
Lennox Industries Inc. | Lennox | KGB120**BH** | LPG | Induced Draft | False | True | 3 | False | Down |  | None | Non-Condensing | Two-Stage Modulating |  | 2 | Standard |  | 240000 | 192000 | [6 empty] | 80 | 80 | [6 empty] | Federally-Regulated Commercial & Industrial Equipment | 08/26/2020 | 202207614 | 07/31/2021
Lennox Industries Inc. | Lennox | LGH180**VM** | LPG | Induced Draft | False | True | 3 | False | Down |  | None | Non-Condensing | Two-Stage Modulating |  | 3 | Standard |  | 360000 | 288000 | [6 empty] | 82 | [7 empty] | Federally-Regulated Commercial & Industrial Equipment | 08/12/2020 | 203357113 | 07/31/2021
Lennox Industries Inc. | Lennox | KGB120**BH** | Natural Gas | Induced Draft | False | True | 3 | False | Down |  | None | Non-Condensing | Two-Stage Modulating |  | 2 | Standard |  | 240000 | 192000 | [6 empty] | 80 | [7 empty] | Federally-Regulated Commercial & Industrial Equipment | 08/26/2020 | 202207614 | 07/31/2021
Lennox Industries Inc. | Lennox | LGH180**MH** | LPG | Induced Draft | False | True | 3 | False | Down |  | None | Non-Condensing | Two-Stage Modulating |  | 3 | Standard |  | 480000 | 384000 | [6 empty] | 82 | [7 empty] | Federally-Regulated Commercial & Industrial Equipment | 08/12/2020 | 202324675 | 07/31/2021
Lennox Industries Inc. | Lennox | LGH360**BM** | Natural Gas | Induced Draft | False | True | 3 | False | Down |  | None | Non-Condensing | Two-Stage Modulating |  | 5 | Standard |  | 360000 | 288000 | [6 empty] | 80 | [7 empty] | Federally-Regulated Commercial & Industrial Equipment | 08/26/2020 | 202324606 | 07/31/2021
Lennox Industries Inc. | Lennox | SGC288**BS** | Natural Gas | Induced Draft | False | True | 3 | False | Down |  | None | Non-Condensing | Two-Stage Modulating |  | 5 | Standard |  | 260000 | 208000 | [6 empty] | 80 | [7 empty] | Federally-Regulated Commercial & Industrial Equipment | 08/26/2020 | 202324665 | 07/31/2021
Lennox Industries Inc. | Lennox | ZGA150**BH** | LPG | Induced Draft | False | True | 3 | False | Down |  | None | Non-Condensing | Two-Stage Modulating |  | 2 | Standard |  | 240000 | 192000 | [6 empty] | 82 | [7 empty] | Federally-Regulated Commercial & Industrial Equipment | 08/12/2020 | 202324687 | 07/31/2021
Lennox Industries Inc. | Lennox | ZGA120**BH** | LPG | Induced Draft | False | True | 3 | False | Horizontal |  | None | Non-Condensing | Two-Stage Modulating |  | 2 | Standard |  | 240000 | 192000 | [6 empty] | 82 | [7 empty] | Federally-Regulated Commercial & Industrial Equipment | 08/12/2020 | 202324686 | 07/31/2021
Lennox Industries Inc. | Lennox | SGC240**MS** | LPG | Induced Draft | False | True | 3 | False | Down |  | None | Non-Condensing | Two-Stage Modulating |  | 5 | Standard |  | 260000 | 208000 | [6 empty] | 80 | [7 empty] | Federally-Regulated Commercial & Industrial Equipment | 08/26/2020 | 202324659 | 07/31/2021
Lennox Industries Inc. | Lennox | ZGB092**BH** | LPG | Induced Draft | False | True | 3 | False | Down |  | None | Non-Condensing | Two-Stage Modulating |  | 2 | Standard |  | 240000 | 192000 | [6 empty] | 80 | 80 | [6 empty] | Federally-Regulated Commercial & Industrial Equipment | 08/26/2020 | 202208481 | 07/31/2021
Lennox Industries Inc. | Lennox | KGA180**MS** | LPG | Induced Draft | False | True | 3 | False | Down |  | None | Non-Condensing | Two-Stage Modulating |  | 3 | Standard |  | 260000 | 208000 | [6 empty] | 80 | [7 empty] | Federally-Regulated Commercial & Industrial Equipment | 08/26/2020 | 202324639 | 07/31/2021
Lennox Industries Inc. | Lennox | LGH360**BM** | LPG | Induced Draft | False | True | 3 | False | Down |  | None | Non-Condensing | Two-Stage Modulating |  | 5 | Standard |  | 360000 | 288000 | [6 empty] | 80 | [7 empty] | Federally-Regulated Commercial & Industrial Equipment | 08/26/2020 | 202324606 | 07/31/2021
Lennox Industries Inc. | Lennox | LGH180**VM** | Natural Gas | Induced Draft | False | True | 3 | False | Down |  | None | Non-Condensing | Two-Stage Modulating |  | 3 | Standard |  | 360000 | 288000 | [6 empty] | 82 | [7 empty] | Federally-Regulated Commercial & Industrial Equipment | 08/12/2020 | 203357113 | 07/31/2021
Lennox Industries Inc. | Lennox | LGH180**MH** | Natural Gas | Induced Draft | False | True | 3 | False | Down |  | None | Non-Condensing | Two-Stage Modulating |  | 3 | Standard |  | 480000 | 384000 | [6 empty] | 82 | [7 empty] | Federally-Regulated Commercial & Industrial Equipment | 08/12/2020 | 202324675 | 07/31/2021
Lennox Industries Inc. | Lennox | KGA180**MS** | Natural Gas | Induced Draft | False | True | 3 | False | Down |  | None | Non-Condensing | Two-Stage Modulating |  | 3 | Standard |  | 260000 | 208000 | [6 empty] | 80 | [7 empty] | Federally-Regulated Commercial & Industrial Equipment | 08/26/2020 | 202324639 | 07/31/2021
Lennox Industries Inc. | Lennox | LGM180**MS** | Natural Gas | Induced Draft | False | True | 3 | False | Down |  | None | Non-Condensing | Two-Stage Modulating |  | 3 | Standard |  | 260000 | 208000 | [6 empty] | 80 | [7 empty] | Federally-Regulated Commercial & Industrial Equipment | 04/28/2021 | 206909675 | 07/31/2021
Lennox Industries Inc. | Lennox | LGM210**MS** | LPG | Induced Draft | False | True | 3 | False | Down |  | None | Non-Condensing | Two-Stage Modulating |  | 3 | Standard |  | 260000 | 208000 | [6 empty] | 80 | [7 empty] | Federally-Regulated Commercial & Industrial Equipment | 04/28/2021 | 206909681 | 07/31/2021
Lennox Industries Inc. | Lennox | LGH360**BS** | LPG | Induced Draft | False | True | 3 | False | Down |  | None | Non-Condensing | Two-Stage Modulating |  | 5 | Standard |  | 260000 | 208000 | [6 empty] | 80 | [7 empty] | Federally-Regulated Commercial & Industrial Equipment | 08/26/2020 | 202324605 | 07/31/2021
Lennox Industries Inc. | Lennox | ZGA150**MH** | LPG | Induced Draft | False | True | 3 | False | Horizontal |  | None | Non-Condensing | Two-Stage Modulating |  | 2 | Standard |  | 240000 | 192000 | [6 empty] | 82 | [7 empty] | Federally-Regulated Commercial & Industrial Equipment | 08/12/2020 | 202324688 | 07/31/2021
Lennox Industries Inc. | Lennox | LGH180**VH** | LPG | Induced Draft | False | True | 3 | False | Down |  | None | Non-Condensing | Two-Stage Modulating |  | 3 | Standard |  | 480000 | 384000 | [6 empty] | 82 | [7 empty] | Federally-Regulated Commercial & Industrial Equipment | 08/12/2020 | 203357112 | 07/31/2021
Lennox Industries Inc. | Lennox | LGH210**BM** | Natural Gas | Induced Draft | False | True | 3 | False | Down |  | None | Non-Condensing | Two-Stage Modulating |  | 3 | Standard |  | 360000 | 288000 | [6 empty] | 80 | [7 empty] | Federally-Regulated Commercial & Industrial Equipment | 08/26/2020 | 202324627 | 07/31/2021
Lennox Industries Inc. | Lennox | LGH242**VH** | LPG | Induced Draft | False | True | 3 | False | Down |  | None | Non-Condensing | Two-Stage Modulating |  | 5 | Standard |  | 480000 | 384000 | [6 empty] | 80 | [7 empty] | Federally-Regulated Commercial & Industrial Equipment | 08/26/2020 | 202324595 | 07/31/2021
Lennox Industries Inc. | Lennox | SGC288**BM** | LPG | Induced Draft | False | True | 3 | False | Down |  | None | Non-Condensing | Two-Stage Modulating |  | 5 | Standard |  | 360000 | 288000 | [6 empty] | 80 | [7 empty] | Federally-Regulated Commercial & Industrial Equipment | 08/26/2020 | 202324666 | 07/31/2021
Lennox Industries Inc. | Lennox | LGH240**MM** | Natural Gas | Induced Draft | False | True | 3 | False | Down |  | None | Non-Condensing | Two-Stage Modulating |  | 5 | Standard |  | 360000 | 288000 | [6 empty] | 82 | [7 empty] | Federally-Regulated Commercial & Industrial Equipment | 08/12/2020 | 202324680 | 07/31/2021
Lennox Industries Inc. | Lennox | LGM180**MH** | Natural Gas | Induced Draft | False | True | 3 | False | Down |  | None | Non-Condensing | Two-Stage Modulating |  | 3 | Standard |  | 480000 | 384000 | [6 empty] | 80 | [7 empty] | Federally-Regulated Commercial & Industrial Equipment | 04/28/2021 | 206909673 | 07/31/2021
Lennox Industries Inc. | Lennox | LGH242**VH** | Natural Gas | Induced Draft | False | True | 3 | False | Down |  | None | Non-Condensing | Two-Stage Modulating |  | 5 | Standard |  | 480000 | 384000 | [6 empty] | 80 | [7 empty] | Federally-Regulated Commercial & Industrial Equipment | 08/26/2020 | 202324595 | 07/31/2021
Lennox Industries Inc. | Lennox | LGM180**MH** | LPG | Induced Draft | False | True | 3 | False | Down |  | None | Non-Condensing | Two-Stage Modulating |  | 3 | Standard |  | 480000 | 384000 | [6 empty] | 80 | [7 empty] | Federally-Regulated Commercial & Industrial Equipment | 04/28/2021 | 206909673 | 07/31/2021
Lennox Industries Inc. | Lennox | ZGA120**BH** | Natural Gas | Induced Draft | False | True | 3 | False | Horizontal |  | None | Non-Condensing | Two-Stage Modulating |  | 2 | Standard |  | 240000 | 192000 | [6 empty] | 80 | [7 empty] | Federally-Regulated Commercial & Industrial Equipment | 08/26/2020 | 202324686 | 07/31/2021
Lennox Industries Inc. | Lennox | LGH300S*BS** | LPG | Induced Draft | False | True | 3 | False | Down |  | None | Non-Condensing | Two-Stage Modulating |  | 5 | Standard |  | 260000 | 208000 | [6 empty] | 80 | [7 empty] | Federally-Regulated Commercial & Industrial Equipment | 08/26/2020 | 202324651 | 07/31/2021
Lennox Industries Inc. | Lennox | LGH180**BM** | Natural Gas | Induced Draft | False | True | 3 | False | Down |  | None | Non-Condensing | Two-Stage Modulating |  | 3 | Standard |  | 360000 | 288000 | [6 empty] | 80 | [7 empty] | Federally-Regulated Commercial & Industrial Equipment | 08/26/2020 | 202324623 | 07/31/2021
Lennox Industries Inc. | Lennox | LGH240**BS** | LPG | Induced Draft | False | True | 3 | False | Down |  | None | Non-Condensing | Two-Stage Modulating |  | 5 | Standard |  | 260000 | 208000 | [6 empty] | 80 | [7 empty] | Federally-Regulated Commercial & Industrial Equipment | 08/26/2020 | 202324629 | 07/31/2021
Lennox Industries Inc. | Lennox | LGH210**BM** | LPG | Induced Draft | False | True | 3 | False | Down |  | None | Non-Condensing | Two-Stage Modulating |  | 3 | Standard |  | 360000 | 288000 | [6 empty] | 80 | [7 empty] | Federally-Regulated Commercial & Industrial Equipment | 08/26/2020 | 202324627 | 07/31/2021
Lennox Industries Inc. | Lennox | LGM180**MM** | LPG | Induced Draft | False | True | 3 | False | Down |  | None | Non-Condensing | Two-Stage Modulating |  | 3 | Standard |  | 360000 | 288000 | [6 empty] | 80 | [7 empty] | Federally-Regulated Commercial & Industrial Equipment | 04/28/2021 | 206909674 | 07/31/2021
Lennox Industries Inc. | Lennox | LGH300S*MS** | Natural Gas | Induced Draft | False | True | 3 | False | Down |  | None | Non-Condensing | Two-Stage Modulating |  | 5 | Standard |  | 260000 | 208000 | [6 empty] | 80 | [7 empty] | Federally-Regulated Commercial & Industrial Equipment | 08/26/2020 | 202324654 | 07/31/2021
Lennox Industries Inc. | Lennox | SGC120**MH** | LPG | Induced Draft | False | True | 3 | False | Down |  | None | Non-Condensing | Two-Stage Modulating |  | 3 | Standard |  | 240000 | 192000 | [6 empty] | 80 | [7 empty] | Federally-Regulated Commercial & Industrial Equipment | 08/26/2020 | 202324658 | 07/31/2021
Lennox Industries Inc. | Lennox | ZGB150**BH** | LPG | Induced Draft | False | True | 3 | False | Horizontal |  | None | Non-Condensing | Two-Stage Modulating |  | 2 | Standard |  | 240000 | 192000 | [6 empty] | 80 | [7 empty] | Federally-Regulated Commercial & Industrial Equipment | 08/26/2020 | 202208484 | 07/31/2021
Lennox Industries Inc. | Lennox | KGA210**BM** | Natural Gas | Induced Draft | False | True | 3 | False | Down |  | None | Non-Condensing | Two-Stage Modulating |  | 3 | Standard |  | 360000 | 288000 | [6 empty] | 80 | [7 empty] | Federally-Regulated Commercial & Industrial Equipment | 08/26/2020 | 202324613 | 07/31/2021
Lennox Industries Inc. | Lennox | ZGA150**MH** | LPG | Induced Draft | False | True | 3 | False | Down |  | None | Non-Condensing | Two-Stage Modulating |  | 2 | Standard |  | 240000 | 192000 | [6 empty] | 82 | [7 empty] | Federally-Regulated Commercial & Industrial Equipment | 08/12/2020 | 202324688 | 07/31/2021
Lennox Industries Inc. | Lennox | LGH210**MH** | LPG | Induced Draft | False | True | 3 | False | Down |  | None | Non-Condensing | Two-Stage Modulating |  | 3 | Standard |  | 480000 | 384000 | [6 empty] | 82 | [7 empty] | Federally-Regulated Commercial & Industrial Equipment | 08/12/2020 | 202324678 | 07/31/2021
Lennox Industries Inc. | Lennox | KGB102**BH** | LPG | Induced Draft | False | True | 3 | False | Horizontal |  | None | Non-Condensing | Two-Stage Modulating |  | 2 | Standard |  | 240000 | 192000 | [6 empty] | 80 | 80 | [6 empty] | Federally-Regulated Commercial & Industrial Equipment | 08/26/2020 | 202207615 | 07/31/2021
Lennox Industries Inc. | Lennox | LGH300H*VS** | LPG | Induced Draft | False | True | 3 | False | Down |  | None | Non-Condensing | Two-Stage Modulating |  | 5 | Standard |  | 260000 | 208000 | [6 empty] | 80 | [7 empty] | Federally-Regulated Commercial & Industrial Equipment | 08/26/2020 | 202324602 | 07/31/2021
Lennox Industries Inc. | Lennox | KGA120**MH** | Natural Gas | Induced Draft | False | True | 3 | False | Horizontal |  | None | Non-Condensing | Two-Stage Modulating |  | 2 | Standard |  | 240000 | 192000 | [6 empty] | 80 | [7 empty] | Federally-Regulated Commercial & Industrial Equipment | 08/26/2020 | 202324645 | 07/31/2021
Lennox Industries Inc. | Lennox | LGH360**VS** | LPG | Induced Draft | False | True | 3 | False | Down |  | None | Non-Condensing | Two-Stage Modulating |  | 5 | Standard |  | 260000 | 208000 | [6 empty] | 80 | [7 empty] | Federally-Regulated Commercial & Industrial Equipment | 08/26/2020 | 202324599 | 07/31/2021
Lennox Industries Inc. | Lennox | KGA120**MH** | LPG | Induced Draft | False | True | 3 | False | Down |  | None | Non-Condensing | Two-Stage Modulating |  | 2 | Standard |  | 240000 | 192000 | [6 empty] | 80 | [7 empty] | Federally-Regulated Commercial & Industrial Equipment | 08/26/2020 | 202324645 | 07/31/2021
Lennox Industries Inc. | Lennox | KGA120**MH** | Natural Gas | Induced Draft | False | True | 3 | False | Down |  | None | Non-Condensing | Two-Stage Modulating |  | 2 | Standard |  | 240000 | 192000 | [6 empty] | 80 | [7 empty] | Federally-Regulated Commercial & Industrial Equipment | 08/26/2020 | 202324645 | 07/31/2021
Lennox Industries Inc. | Lennox | ZGA150**BH** | Natural Gas | Induced Draft | False | True | 3 | False | Horizontal |  | None | Non-Condensing | Two-Stage Modulating |  | 2 | Standard |  | 240000 | 192000 | [6 empty] | 80 | [7 empty] | Federally-Regulated Commercial & Industrial Equipment | 08/26/2020 | 202324687 | 07/31/2021
Lennox Industries Inc. | Lennox | SGC288**MH** | LPG | Induced Draft | False | True | 3 | False | Down |  | None | Non-Condensing | Two-Stage Modulating |  | 5 | Standard |  | 480000 | 384000 | [6 empty] | 80 | [7 empty] | Federally-Regulated Commercial & Industrial Equipment | 08/26/2020 | 202324657 | 07/31/2021
Lennox Industries Inc. | Lennox | SGC240**MS** | Natural Gas | Induced Draft | False | True | 3 | False | Down |  | None | Non-Condensing | Two-Stage Modulating |  | 5 | Standard |  | 260000 | 208000 | [6 empty] | 80 | [7 empty] | Federally-Regulated Commercial & Industrial Equipment | 08/26/2020 | 202324659 | 07/31/2021
Lennox Industries Inc. | Lennox | LGH300S*MS** | LPG | Induced Draft | False | True | 3 | False | Down |  | None | Non-Condensing | Two-Stage Modulating |  | 5 | Standard |  | 260000 | 208000 | [6 empty] | 80 | [7 empty] | Federally-Regulated Commercial & Industrial Equipment | 08/26/2020 | 202324654 | 07/31/2021
Lennox Industries Inc. | Lennox | ZGA150**BH** | Natural Gas | Induced Draft | False | True | 3 | False | Down |  | None | Non-Condensing | Two-Stage Modulating |  | 2 | Standard |  | 240000 | 192000 | [6 empty] | 80 | [7 empty] | Federally-Regulated Commercial & Industrial Equipment | 08/26/2020 | 202324687 | 07/31/2021
Lennox Industries Inc. | Lennox | LGH300H*VM** | LPG | Induced Draft | False | True | 3 | False | Down |  | None | Non-Condensing | Two-Stage Modulating |  | 5 | Standard |  | 360000 | 288000 | [6 empty] | 80 | [7 empty] | Federally-Regulated Commercial & Industrial Equipment | 08/26/2020 | 202324603 | 07/31/2021
Lennox Industries Inc. | Lennox | KGA120**MH** | LPG | Induced Draft | False | True | 3 | False | Horizontal |  | None | Non-Condensing | Two-Stage Modulating |  | 2 | Standard |  | 240000 | 192000 | [6 empty] | 80 | [7 empty] | Federally-Regulated Commercial & Industrial Equipment | 08/26/2020 | 202324645 | 07/31/2021
Lennox Industries Inc. | Lennox | SGC288**BM** | Natural Gas | Induced Draft | False | True | 3 | False | Down |  | None | Non-Condensing | Two-Stage Modulating |  | 5 | Standard |  | 360000 | 288000 | [6 empty] | 80 | [7 empty] | Federally-Regulated Commercial & Industrial Equipment | 08/26/2020 | 202324666 | 07/31/2021
Lennox Industries Inc. | Lennox | LGH300S*MH** | LPG | Induced Draft | False | True | 3 | False | Down |  | None | Non-Condensing | Two-Stage Modulating |  | 5 | Standard |  | 480000 | 384000 | [6 empty] | 82 | [7 empty] | Federally-Regulated Commercial & Industrial Equipment | 08/12/2020 | 202324656 | 07/31/2021
Lennox Industries Inc. | Lennox | KGB102**BH** | Natural Gas | Induced Draft | False | True | 3 | False | Horizontal |  | None | Non-Condensing | Two-Stage Modulating |  | 2 | Standard |  | 240000 | 192000 | [6 empty] | 80 | 80 | [6 empty] | Federally-Regulated Commercial & Industrial Equipment | 08/26/2020 | 202207615 | 07/31/2021
Lennox Industries Inc. | Lennox | LGH360**VM** | Natural Gas | Induced Draft | False | True | 3 | False | Down |  | None | Non-Condensing | Two-Stage Modulating |  | 5 | Standard |  | 360000 | 288000 | [6 empty] | 80 | [7 empty] | Federally-Regulated Commercial & Industrial Equipment | 08/26/2020 | 202324600 | 07/31/2021
Lennox Industries Inc. | Lennox | LGH300S*MH** | Natural Gas | Induced Draft | False | True | 3 | False | Down |  | None | Non-Condensing | Two-Stage Modulating |  | 5 | Standard |  | 480000 | 384000 | [6 empty] | 80 | [7 empty] | Federally-Regulated Commercial & Industrial Equipment | 08/26/2020 | 202324656 | 07/31/2021
Lennox Industries Inc. | Lennox | LGH360**VM** | LPG | Induced Draft | False | True | 3 | False | Down |  | None | Non-Condensing | Two-Stage Modulating |  | 5 | Standard |  | 360000 | 288000 | [6 empty] | 80 | [7 empty] | Federally-Regulated Commercial & Industrial Equipment | 08/26/2020 | 202324600 | 07/31/2021
Lennox Industries Inc. | Lennox | LGM210**MS** | Natural Gas | Induced Draft | False | True | 3 | False | Down |  | None | Non-Condensing | Two-Stage Modulating |  | 3 | Standard |  | 260000 | 208000 | [6 empty] | 80 | [7 empty] | Federally-Regulated Commercial & Industrial Equipment | 04/28/2021 | 206909681 | 07/31/2021
Lennox Industries Inc. | Lennox | KGA210**BM** | LPG | Induced Draft | False | True | 3 | False | Down |  | None | Non-Condensing | Two-Stage Modulating |  | 3 | Standard |  | 360000 | 288000 | [6 empty] | 80 | [7 empty] | Federally-Regulated Commercial & Industrial Equipment | 08/26/2020 | 202324613 | 07/31/2021
Lennox Industries Inc. | Lennox | LGH180**BM** | LPG | Induced Draft | False | True | 3 | False | Down |  | None | Non-Condensing | Two-Stage Modulating |  | 3 | Standard |  | 360000 | 288000 | [6 empty] | 80 | [7 empty] | Federally-Regulated Commercial & Industrial Equipment | 08/26/2020 | 202324623 | 07/31/2021
Lennox Industries Inc. | Lennox | LGH180**VH** | Natural Gas | Induced Draft | False | True | 3 | False | Down |  | None | Non-Condensing | Two-Stage Modulating |  | 3 | Standard |  | 480000 | 384000 | [6 empty] | 82 | [7 empty] | Federally-Regulated Commercial & Industrial Equipment | 08/12/2020 | 203357112 | 07/31/2021
Lennox Industries Inc. | Lennox | ZGB092**BH** | Natural Gas | Induced Draft | False | True | 3 | False | Horizontal |  | None | Non-Condensing | Two-Stage Modulating |  | 2 | Standard |  | 240000 | 192000 | [6 empty] | 80 | 80 | [6 empty] | Federally-Regulated Commercial & Industrial Equipment | 08/26/2020 | 202208481 | 07/31/2021
Lennox Industries Inc. | Lennox | LGH300S*BS** | Natural Gas | Induced Draft | False | True | 3 | False | Down |  | None | Non-Condensing | Two-Stage Modulating |  | 5 | Standard |  | 260000 | 208000 | [6 empty] | 80 | [7 empty] | Federally-Regulated Commercial & Industrial Equipment | 08/26/2020 | 202324651 | 07/31/2021
Lennox Industries Inc. | Lennox | LGM240**VS** | LPG | Induced Draft | False | True | 3 | False | Down |  | None | Non-Condensing | Two-Stage Modulating |  | 5 | Standard |  | 260000 | 208000 | [6 empty] | 80 | [7 empty] | Federally-Regulated Commercial & Industrial Equipment | 04/28/2021 | 206909687 | 07/31/2021
Lennox Industries Inc. | Lennox | KGA156**BM** | Natural Gas | Induced Draft | False | True | 3 | False | Down |  | None | Non-Condensing | Two-Stage Modulating |  | 2 | Standard |  | 360000 | 288000 | [6 empty] | 80 | [7 empty] | Federally-Regulated Commercial & Industrial Equipment | 08/26/2020 | 202324632 | 07/31/2021
Lennox Industries Inc. | Lennox | LGM180**MS** | LPG | Induced Draft | False | True | 3 | False | Down |  | None | Non-Condensing | Two-Stage Modulating |  | 3 | Standard |  | 260000 | 208000 | [6 empty] | 80 | [7 empty] | Federally-Regulated Commercial & Industrial Equipment | 04/28/2021 | 206909675 | 07/31/2021
Lennox Industries Inc. | Lennox | ZGB092**BH** | Natural Gas | Induced Draft | False | True | 3 | False | Down |  | None | Non-Condensing | Two-Stage Modulating |  | 2 | Standard |  | 240000 | 192000 | [6 empty] | 80 | [7 empty] | Federally-Regulated Commercial & Industrial Equipment | 08/26/2020 | 202208481 | 07/31/2021
Lennox Industries Inc. | Lennox | LGH240**MM** | LPG | Induced Draft | False | True | 3 | False | Down |  | None | Non-Condensing | Two-Stage Modulating |  | 5 | Standard |  | 360000 | 288000 | [6 empty] | 82 | [7 empty] | Federally-Regulated Commercial & Industrial Equipment | 08/12/2020 | 202324680 | 07/31/2021
Lennox Industries Inc. | Lennox | LGM240**VS** | Natural Gas | Induced Draft | False | True | 3 | False | Down |  | None | Non-Condensing | Two-Stage Modulating |  | 5 | Standard |  | 260000 | 208000 | [6 empty] | 80 | [7 empty] | Federally-Regulated Commercial & Industrial Equipment | 04/28/2021 | 206909687 | 07/31/2021
Lennox Industries Inc. | Lennox | LGM180**VH** | Natural Gas | Induced Draft | False | True | 3 | False | Down |  | None | Non-Condensing | Two-Stage Modulating |  | 3 | Standard |  | 480000 | 384000 | [6 empty] | 80 | [7 empty] | Federally-Regulated Commercial & Industrial Equipment | 04/28/2021 | 206909676 | 07/31/2021
Lennox Industries Inc. | Lennox | KGA156**BM** | LPG | Induced Draft | False | True | 3 | False | Down |  | None | Non-Condensing | Two-Stage Modulating |  | 2 | Standard |  | 360000 | 288000 | [6 empty] | 80 | [7 empty] | Federally-Regulated Commercial & Industrial Equipment | 08/26/2020 | 202324632 | 07/31/2021
Lennox Industries Inc. | Lennox | KGA156**MS** | LPG | Induced Draft | False | True | 3 | False | Down |  | None | Non-Condensing | Two-Stage Modulating |  | 2 | Standard |  | 260000 | 208000 | [6 empty] | 80 | [7 empty] | Federally-Regulated Commercial & Industrial Equipment | 08/26/2020 | 202324633 | 07/31/2021
Lennox Industries Inc. | Lennox | LGH180**MM** | Natural Gas | Induced Draft | False | True | 3 | False | Down |  | None | Non-Condensing | Two-Stage Modulating |  | 3 | Standard |  | 360000 | 288000 | [6 empty] | 82 | [7 empty] | Federally-Regulated Commercial & Industrial Equipment | 08/12/2020 | 202324674 | 07/31/2021
Lennox Industries Inc. | Lennox | LGH360**BS** | Natural Gas | Induced Draft | False | True | 3 | False | Down |  | None | Non-Condensing | Two-Stage Modulating |  | 5 | Standard |  | 260000 | 208000 | [6 empty] | 80 | [7 empty] | Federally-Regulated Commercial & Industrial Equipment | 08/26/2020 | 202324605 | 07/31/2021
Lennox Industries Inc. | Lennox | ZGB150**BH** | Natural Gas | Induced Draft | False | True | 3 | False | Horizontal |  | None | Non-Condensing | Two-Stage Modulating |  | 2 | Standard |  | 240000 | 192000 | [6 empty] | 80 | 80 | [6 empty] | Federally-Regulated Commercial & Industrial Equipment | 08/26/2020 | 202208484 | 07/31/2021
Lennox Industries Inc. | Lennox | ZGB150**BH** | Natural Gas | Induced Draft | False | True | 3 | False | Down |  | None | Non-Condensing | Two-Stage Modulating |  | 2 | Standard |  | 240000 | 192000 | [6 empty] | 80 | 80 | [6 empty] | Federally-Regulated Commercial & Industrial Equipment | 08/26/2020 | 202208484 | 07/31/2021
Lennox Industries Inc. | Lennox | KGB102**BH** | LPG | Induced Draft | False | True | 3 | False | Down |  | None | Non-Condensing | Two-Stage Modulating |  | 2 | Standard |  | 240000 | 192000 | [6 empty] | 80 | 80 | [6 empty] | Federally-Regulated Commercial & Industrial Equipment | 08/26/2020 | 202207615 | 07/31/2021
Lennox Industries Inc. | Lennox | KGA156**MS** | Natural Gas | Induced Draft | False | True | 3 | False | Down |  | None | Non-Condensing | Two-Stage Modulating |  | 2 | Standard |  | 260000 | 208000 | [6 empty] | 80 | [7 empty] | Federally-Regulated Commercial & Industrial Equipment | 08/26/2020 | 202324633 | 07/31/2021
Lennox Industries Inc. | Lennox | LGH360**VS** | Natural Gas | Induced Draft | False | True | 3 | False | Down |  | None | Non-Condensing | Two-Stage Modulating |  | 5 | Standard |  | 260000 | 208000 | [6 empty] | 80 | [7 empty] | Federally-Regulated Commercial & Industrial Equipment | 08/26/2020 | 202324599 | 07/31/2021
Lennox Industries Inc. | Lennox | SGC288**BS** | LPG | Induced Draft | False | True | 3 | False | Down |  | None | Non-Condensing | Two-Stage Modulating |  | 5 | Standard |  | 260000 | 208000 | [6 empty] | 80 | [7 empty] | Federally-Regulated Commercial & Industrial Equipment | 08/26/2020 | 202324665 | 07/31/2021
Lennox Industries Inc. | Lennox | ZGB092**BH** | LPG | Induced Draft | False | True | 3 | False | Horizontal |  | None | Non-Condensing | Two-Stage Modulating |  | 2 | Standard |  | 240000 | 192000 | [6 empty] | 80 | [7 empty] | Federally-Regulated Commercial & Industrial Equipment | 08/26/2020 | 202208481 | 07/31/2021
Lennox Industries Inc. | Lennox | KGB120**BH** | Natural Gas | Induced Draft | False | True | 3 | False | Horizontal |  | None | Non-Condensing | Two-Stage Modulating |  | 2 | Standard |  | 240000 | 192000 | [6 empty] | 80 | [7 empty] | Federally-Regulated Commercial & Industrial Equipment | 08/26/2020 | 202207614 | 07/31/2021
Lennox Industries Inc. | Lennox | SGC120**MH** | Natural Gas | Induced Draft | False | True | 3 | False | Down |  | None | Non-Condensing | Two-Stage Modulating |  | 3 | Standard |  | 240000 | 192000 | [6 empty] | 80 | [7 empty] | Federally-Regulated Commercial & Industrial Equipment | 08/26/2020 | 202324658 | 07/31/2021
Lennox Industries Inc. | Lennox | LGH300H*VM** | Natural Gas | Induced Draft | False | True | 3 | False | Down |  | None | Non-Condensing | Two-Stage Modulating |  | 5 | Standard |  | 360000 | 288000 | [6 empty] | 80 | [7 empty] | Federally-Regulated Commercial & Industrial Equipment | 08/26/2020 | 202324603 | 07/31/2021
Lennox Industries Inc. | AIRE-FLO | 80AF1UH110P16C-* | Natural Gas | Induced Draft | True | False | 1 | False | Up |  | None | Non-Condensing | Single-Stage |  | 0.5 | Standard |  | 110000 | 89000 |  |  | 95000 | 1068 | 80 | [9 empty] | Federally-Regulated Consumer Product | 08/26/2020 | 4514547 | 07/31/2021
Lennox Industries Inc. | AIRE-FLO | 80AF1UH110P16C-* | LPG | Induced Draft | True | False | 1 | False | Horizontal |  | None | Non-Condensing | Single-Stage |  | 0.5 | Standard |  | 110000 | 89000 |  |  | 95000 | 1068 | 80 | [9 empty] | Federally-Regulated Consumer Product | 08/26/2020 | 4514547 | 07/31/2021
Lennox Industries Inc. | AIRE-FLO | 95AF1UH070P12B-* | Natural Gas | Induced Draft | True | False | 1 | False | Horizontal |  | None | Condensing | Single-Stage |  | 0.33 | Standard |  | 66000 | 64000 |  |  | 65000 | 599 | 95 | [9 empty] | Federally-Regulated Consumer Product | 08/26/2020 | 4514539 | 07/31/2021
Lennox Industries Inc. | AIRE-FLO | 95AF1UH110P20C-* | Natural Gas | Induced Draft | True | False | 1 | False | Horizontal |  | None | Condensing | Single-Stage |  | 1 | Standard |  | 110000 | 106000 |  |  | 98000 | 942 | 95 | [9 empty] | Federally-Regulated Consumer Product | 08/26/2020 | 4514542 | 07/31/2021
Lennox Industries Inc. | AIRE-FLO | 80AF1UH110P16C-* | Natural Gas | Induced Draft | True | False | 1 | False | Horizontal |  | None | Non-Condensing | Single-Stage |  | 0.5 | Standard |  | 110000 | 89000 |  |  | 95000 | 1068 | 80 | [9 empty] | Federally-Regulated Consumer Product | 08/26/2020 | 4514547 | 07/31/2021
Lennox Industries Inc. | AIRE-FLO | 95AF1UH045P08B-* | Natural Gas | Induced Draft | True | False | 1 | False | Up |  | None | Condensing | Single-Stage |  | 0.2 | Standard |  | 44000 | 41000 |  |  | 32000 | 354 | 95 | [9 empty] | Federally-Regulated Consumer Product | 08/26/2020 | 5357163 | 07/31/2021
Lennox Industries Inc. | AIRE-FLO | 95AF1UH090P16C-* | LPG | Induced Draft | True | False | 1 | False | Up |  | None | Condensing | Single-Stage |  | 0.5 | Standard |  | 88000 | 85000 |  |  | 82000 | 732 | 95 | [9 empty] | Federally-Regulated Consumer Product | 08/26/2020 | 4514541 | 07/31/2021
Lennox Industries Inc. | AIRE-FLO | 95AF1UH090P16C-* | Natural Gas | Induced Draft | True | False | 1 | False | Up |  | None | Condensing | Single-Stage |  | 0.5 | Standard |  | 88000 | 85000 |  |  | 82000 | 732 | 95 | [9 empty] | Federally-Regulated Consumer Product | 08/26/2020 | 4514541 | 07/31/2021
Lennox Industries Inc. | AIRE-FLO | 95AF1UH045P08B-* | LPG | Induced Draft | True | False | 1 | False | Horizontal |  | None | Condensing | Single-Stage |  | 0.2 | Standard |  | 44000 | 41000 |  |  | 32000 | 354 | 95 | [9 empty] | Federally-Regulated Consumer Product | 08/26/2020 | 5357163 | 07/31/2021
Lennox Industries Inc. | AIRE-FLO | 95AF1DF045P12B-* | Natural Gas | Induced Draft | True | False | 1 | False | Down |  | None | Condensing | Single-Stage |  | 0.33 | Standard |  | 44000 | 43000 |  |  | 48000 | 663 | 95 | [9 empty] | Federally-Regulated Consumer Product | 08/26/2020 | 4514536 | 07/31/2021
Lennox Industries Inc. | AIRE-FLO | 95AF1UH090P16C-* | Natural Gas | Induced Draft | True | False | 1 | False | Horizontal |  | None | Condensing | Single-Stage |  | 0.5 | Standard |  | 88000 | 85000 |  |  | 82000 | 732 | 95 | [9 empty] | Federally-Regulated Consumer Product | 08/26/2020 | 4514541 | 07/31/2021
Lennox Industries Inc. | AIRE-FLO | 95AF1UH045P08B-* | Natural Gas | Induced Draft | True | False | 1 | False | Horizontal |  | None | Condensing | Single-Stage |  | 0.2 | Standard |  | 44000 | 41000 |  |  | 32000 | 354 | 95 | [9 empty] | Federally-Regulated Consumer Product | 08/26/2020 | 5357163 | 07/31/2021
Lennox Industries Inc. | AIRE-FLO | 95AF1UH070P12B-* | LPG | Induced Draft | True | False | 1 | False | Up |  | None | Condensing | Single-Stage |  | 0.33 | Standard |  | 66000 | 64000 |  |  | 65000 | 599 | 95 | [9 empty] | Federally-Regulated Consumer Product | 08/26/2020 | 4514539 | 07/31/2021
Lennox Industries Inc. | AIRE-FLO | 95AF1UH070P12B-* | Natural Gas | Induced Draft | True | False | 1 | False | Up |  | None | Condensing | Single-Stage |  | 0.33 | Standard |  | 66000 | 64000 |  |  | 65000 | 599 | 95 | [9 empty] | Federally-Regulated Consumer Product | 08/26/2020 | 4514539 | 07/31/2021
Lennox Industries Inc. | AIRE-FLO | 95AF1UH045P08B-* | LPG | Induced Draft | True | False | 1 | False | Up |  | None | Condensing | Single-Stage |  | 0.2 | Standard |  | 44000 | 41000 |  |  | 32000 | 354 | 95 | [9 empty] | Federally-Regulated Consumer Product | 08/26/2020 | 5357163 | 07/31/2021
Lennox Industries Inc. | AIRE-FLO | 95AF1UH110P20C-* | Natural Gas | Induced Draft | True | False | 1 | False | Up |  | None | Condensing | Single-Stage |  | 1 | Standard |  | 110000 | 106000 |  |  | 98000 | 942 | 95 | [9 empty] | Federally-Regulated Consumer Product | 08/26/2020 | 4514542 | 07/31/2021
Lennox Industries Inc. | AIRE-FLO | 80AF1UH110P16C-* | LPG | Induced Draft | True | False | 1 | False | Up |  | None | Non-Condensing | Single-Stage |  | 0.5 | Standard |  | 110000 | 89000 |  |  | 95000 | 1068 | 80 | [9 empty] | Federally-Regulated Consumer Product | 08/26/2020 | 4514547 | 07/31/2021
Lennox Industries Inc. | AIRE-FLO | 95AF1UH090P16C-* | LPG | Induced Draft | True | False | 1 | False | Horizontal |  | None | Condensing | Single-Stage |  | 0.5 | Standard |  | 88000 | 85000 |  |  | 82000 | 732 | 95 | [9 empty] | Federally-Regulated Consumer Product | 08/26/2020 | 4514541 | 07/31/2021
Lennox Industries Inc. | AIRE-FLO | 95AF1DF090P20C-* | Natural Gas | Induced Draft | True | False | 1 | False | Down |  | None | Condensing | Single-Stage |  | 1 | Standard |  | 88000 | 86000 |  |  | 81000 | 803 | 95 | [9 empty] | Federally-Regulated Consumer Product | 08/26/2020 | 4514537 | 07/31/2021
Lennox Industries Inc. | AIRE-FLO | 95AF1DF045P12B-* | LPG | Induced Draft | True | False | 1 | False | Down |  | None | Condensing | Single-Stage |  | 0.33 | Standard |  | 44000 | 43000 |  |  | 48000 | 663 | 95 | [9 empty] | Federally-Regulated Consumer Product | 08/26/2020 | 4514536 | 07/31/2021
Lennox Industries Inc. | AIRE-FLO | 95AF1UH070P12B-* | LPG | Induced Draft | True | False | 1 | False | Horizontal |  | None | Condensing | Single-Stage |  | 0.33 | Standard |  | 66000 | 64000 |  |  | 65000 | 599 | 95 | [9 empty] | Federally-Regulated Consumer Product | 08/26/2020 | 4514539 | 07/31/2021
Lennox Industries Inc. | AIRE-FLO | 95AF1UH110P20C-* | LPG | Induced Draft | True | False | 1 | False | Horizontal |  | None | Condensing | Single-Stage |  | 1 | Standard |  | 110000 | 106000 |  |  | 98000 | 942 | 95 | [9 empty] | Federally-Regulated Consumer Product | 08/26/2020 | 4514542 | 07/31/2021
Lennox Industries Inc. | AIRE-FLO | 95AF1UH110P20C-* | LPG | Induced Draft | True | False | 1 | False | Up |  | None | Condensing | Single-Stage |  | 1 | Standard |  | 110000 | 106000 |  |  | 98000 | 942 | 95 | [9 empty] | Federally-Regulated Consumer Product | 08/26/2020 | 4514542 | 07/31/2021
Lennox Industries Inc. | AIRE-FLO | 95AF1DF090P20C-* | LPG | Induced Draft | True | False | 1 | False | Down |  | None | Condensing | Single-Stage |  | 1 | Standard |  | 88000 | 86000 |  |  | 81000 | 803 | 95 | [9 empty] | Federally-Regulated Consumer Product | 08/26/2020 | 4514537 | 07/31/2021
Johnson Controls, Inc. | FRASER-JOHNSTON BY JOHNSON CONTROLS | PCG4B480652X2 | LPG | Induced Draft | True | True | 1 | False | Horizontal |  | None | Non-Condensing | Single-Stage |  | 0.75 | Premium |  | 65000 | 52000 |  |  | 58000 | 320 | 81 | [9 empty] | Federally-Regulated Consumer Product | 11/18/2020 | 203041751 | 07/31/2021
Johnson Controls, Inc. | FRASER-JOHNSTON BY JOHNSON CONTROLS | TP9C060B12MP12 | Natural Gas | Induced Draft | True | False | 1 | False | Horizontal |  | None | Condensing | Step Modulating |  | 0.5 | Premium |  | 60000 | 58000 |  |  | 48000 | 241 | 97.5 | [9 empty] | Federally-Regulated Consumer Product | 08/26/2020 | 2017596 | 07/31/2021
Johnson Controls, Inc. | FRASER-JOHNSTON BY JOHNSON CONTROLS | TGLS080B12MP11 | LPG | Induced Draft | True | False | 1 | False | Horizontal |  | None | Non-Condensing | Single-Stage |  | 0.33 | Standard |  | 80000 | 64000 |  |  | 76000 | 831 | 80 | [9 empty] | Federally-Regulated Consumer Product | 08/26/2020 | 2017569 | 07/31/2021
Johnson Controls, Inc. | FRASER-JOHNSTON BY JOHNSON CONTROLS | PCG4A421002X1 | LPG | Induced Draft | True | True | 1 | False | Horizontal |  | None | Non-Condensing | Single-Stage |  | 0.75 | Premium |  | 100000 | 80000 |  |  | 96000 | 637 | 81 | [9 empty] | Federally-Regulated Consumer Product | 07/16/2020 | 8071592 | 07/31/2021
Johnson Controls, Inc. | FRASER-JOHNSTON BY JOHNSON CONTROLS | TG8S120C20MP11 | Natural Gas | Induced Draft | True | False | 1 | False | Down |  | None | Non-Condensing | Single-Stage |  | 1 | Standard |  | 120000 | 96000 |  |  | 115000 | 1197 | 80 | [9 empty] | Federally-Regulated Consumer Product | 07/16/2020 | 2017549 | 07/31/2021
Johnson Controls, Inc. | FRASER-JOHNSTON BY JOHNSON CONTROLS | TG8S120C20MP11 | Natural Gas | Induced Draft | True | False | 1 | False | Up |  | None | Non-Condensing | Single-Stage |  | 1 | Standard |  | 120000 | 96000 |  |  | 115000 | 1197 | 80 | [9 empty] | Federally-Regulated Consumer Product | 07/16/2020 | 2017549 | 07/31/2021
Johnson Controls, Inc. | FRASER-JOHNSTON BY JOHNSON CONTROLS | PHG4B601252X1 | LPG | Induced Draft | True | True | 1 | False | Horizontal |  | None | Non-Condensing | Single-Stage |  | 1 | Premium |  | 125000 | 100000 |  |  | 115000 | 796 | 81 | [9 empty] | Federally-Regulated Consumer Product | 05/26/2021 | 8550707 | 07/31/2021
Johnson Controls, Inc. | FRASER-JOHNSTON BY JOHNSON CONTROLS | TP9C060B12MP12 | Natural Gas | Induced Draft | True | False | 1 | False | Down |  | None | Condensing | Step Modulating |  | 0.5 | Premium |  | 60000 | 58000 |  |  | 48000 | 241 | 97.5 | [9 empty] | Federally-Regulated Consumer Product | 07/16/2020 | 2017596 | 07/31/2021
Johnson Controls, Inc. | FRASER-JOHNSTON BY JOHNSON CONTROLS | PCG4A300752X1 | LPG | Induced Draft | True | True | 1 | False | Horizontal |  | None | Non-Condensing | Single-Stage |  | 0.5 | Premium |  | 75000 | 60000 |  |  | 77000 | 350 | 81 | [9 empty] | Federally-Regulated Consumer Product | 07/16/2020 | 8071587 | 07/31/2021
Johnson Controls, Inc. | FRASER-JOHNSTON BY JOHNSON CONTROLS | PCG4A300752X1 | Natural Gas | Induced Draft | True | True | 1 | False | Horizontal |  | None | Non-Condensing | Single-Stage |  | 0.5 | Premium |  | 75000 | 60000 |  |  | 77000 | 350 | 81 | [9 empty] | Federally-Regulated Consumer Product | 07/16/2020 | 8071587 | 07/31/2021
Johnson Controls, Inc. | FRASER-JOHNSTON BY JOHNSON CONTROLS | PHG4B601252X1 | Natural Gas | Induced Draft | True | True | 1 | False | Down |  | None | Non-Condensing | Single-Stage |  | 1 | Premium |  | 125000 | 100000 |  |  | 115000 | 796 | 81 | [9 empty] | Federally-Regulated Consumer Product | 05/26/2021 | 8550707 | 07/31/2021
Johnson Controls, Inc. | FRASER-JOHNSTON BY JOHNSON CONTROLS | PCG4B601002X2 | LPG | Induced Draft | True | True | 1 | False | Horizontal |  | None | Non-Condensing | Single-Stage |  | 1 | Premium |  | 100000 | 80000 |  |  | 96000 | 528 | 81 | [9 empty] | Federally-Regulated Consumer Product | 11/18/2020 | 203041757 | 07/31/2021
Johnson Controls, Inc. | FRASER-JOHNSTON BY JOHNSON CONTROLS | TG8S120C20MP11 | LPG | Induced Draft | True | False | 1 | False | Horizontal |  | None | Non-Condensing | Single-Stage |  | 1 | Standard |  | 120000 | 96000 |  |  | 115000 | 1197 | 80 | [9 empty] | Federally-Regulated Consumer Product | 07/16/2020 | 2017549 | 07/31/2021
Johnson Controls, Inc. | FRASER-JOHNSTON BY JOHNSON CONTROLS | TGLS080B12MP11 | Natural Gas | Induced Draft | True | False | 1 | False | Horizontal |  | None | Non-Condensing | Single-Stage |  | 0.33 | Standard |  | 80000 | 64000 |  |  | 76000 | 831 | 80 | [9 empty] | Federally-Regulated Consumer Product | 08/26/2020 | 2017569 | 07/31/2021
Johnson Controls, Inc. | FRASER-JOHNSTON BY JOHNSON CONTROLS | PCG4B601002X2 | LPG | Induced Draft | True | True | 1 | False | Down |  | None | Non-Condensing | Single-Stage |  | 1 | Premium |  | 100000 | 80000 |  |  | 96000 | 528 | 81 | [9 empty] | Federally-Regulated Consumer Product | 11/18/2020 | 203041757 | 07/31/2021
Johnson Controls, Inc. | FRASER-JOHNSTON BY JOHNSON CONTROLS | TGLS080B12MP11 | LPG | Induced Draft | True | False | 1 | False | Up |  | None | Non-Condensing | Single-Stage |  | 0.33 | Standard |  | 80000 | 64000 |  |  | 76000 | 831 | 80 | [9 empty] | Federally-Regulated Consumer Product | 08/26/2020 | 2017569 | 07/31/2021
Johnson Controls, Inc. | FRASER-JOHNSTON BY JOHNSON CONTROLS | TPLC100C16MP12 | LPG | Induced Draft | True | False | 1 | False | Down |  | None | Non-Condensing | Step Modulating |  | 0.75 | Premium |  | 100000 | 78000 |  |  | 97000 | 253 | 80 | [9 empty] | Federally-Regulated Consumer Product | 08/26/2020 | 2017612 | 07/31/2021
Johnson Controls, Inc. | FRASER-JOHNSTON BY JOHNSON CONTROLS | TGLS080B12MP11 | Natural Gas | Induced Draft | True | False | 1 | False | Down |  | None | Non-Condensing | Single-Stage |  | 0.33 | Standard |  | 80000 | 64000 |  |  | 76000 | 831 | 80 | [9 empty] | Federally-Regulated Consumer Product | 08/26/2020 | 2017569 | 07/31/2021
Johnson Controls, Inc. | FRASER-JOHNSTON BY JOHNSON CONTROLS | PHG4B421002X1 | Natural Gas | Induced Draft | True | True | 1 | False | Horizontal |  | None | Non-Condensing | Single-Stage |  | 0.75 | Premium |  | 100000 | 80000 |  |  | 96000 | 513 | 81 | [9 empty] | Federally-Regulated Consumer Product | 05/26/2021 | 8550701 | 07/31/2021
Johnson Controls, Inc. | FRASER-JOHNSTON BY JOHNSON CONTROLS | PCG4A421002X1 | Natural Gas | Induced Draft | True | True | 1 | False | Horizontal |  | None | Non-Condensing | Single-Stage |  | 0.75 | Premium |  | 100000 | 80000 |  |  | 96000 | 637 | 81 | [9 empty] | Federally-Regulated Consumer Product | 07/16/2020 | 8071592 | 07/31/2021
Johnson Controls, Inc. | FRASER-JOHNSTON BY JOHNSON CONTROLS | PCG4A421002X1 | Natural Gas | Induced Draft | True | True | 1 | False | Down |  | None | Non-Condensing | Single-Stage |  | 0.75 | Premium |  | 100000 | 80000 |  |  | 96000 | 637 | 81 | [9 empty] | Federally-Regulated Consumer Product | 07/16/2020 | 8071592 | 07/31/2021
Johnson Controls, Inc. | FRASER-JOHNSTON BY JOHNSON CONTROLS | PCG4B480652X2 | Natural Gas | Induced Draft | True | True | 1 | False | Down |  | None | Non-Condensing | Single-Stage |  | 0.75 | Premium |  | 65000 | 52000 |  |  | 58000 | 320 | 81 | [9 empty] | Federally-Regulated Consumer Product | 11/18/2020 | 203041751 | 07/31/2021
Johnson Controls, Inc. | FRASER-JOHNSTON BY JOHNSON CONTROLS | PCG4B481252X1 | Natural Gas | Induced Draft | True | True | 1 | False | Horizontal |  | None | Non-Condensing | Single-Stage |  | 0.75 | Premium |  | 125000 | 100000 |  |  | 114000 | 925 | 81 | [9 empty] | Federally-Regulated Consumer Product | 08/26/2020 | 8071595 | 07/31/2021
Johnson Controls, Inc. | FRASER-JOHNSTON BY JOHNSON CONTROLS | PCG4B480652X2 | Natural Gas | Induced Draft | True | True | 1 | False | Horizontal |  | None | Non-Condensing | Single-Stage |  | 0.75 | Premium |  | 65000 | 52000 |  |  | 58000 | 320 | 81 | [9 empty] | Federally-Regulated Consumer Product | 11/18/2020 | 203041751 | 07/31/2021
Johnson Controls, Inc. | FRASER-JOHNSTON BY JOHNSON CONTROLS | PCG4B480652X2 | LPG | Induced Draft | True | True | 1 | False | Down |  | None | Non-Condensing | Single-Stage |  | 0.75 | Premium |  | 65000 | 52000 |  |  | 58000 | 320 | 81 | [9 empty] | Federally-Regulated Consumer Product | 11/18/2020 | 203041751 | 07/31/2021
Johnson Controls, Inc. | FRASER-JOHNSTON BY JOHNSON CONTROLS | TP9C060B12MP12 | LPG | Induced Draft | True | False | 1 | False | Down |  | None | Condensing | Step Modulating |  | 0.5 | Premium |  | 60000 | 58000 |  |  | 48000 | 241 | 97.5 | [9 empty] | Federally-Regulated Consumer Product | 08/26/2020 | 2017596 | 07/31/2021
Johnson Controls, Inc. | FRASER-JOHNSTON BY JOHNSON CONTROLS | TP9C060B12MP12 | LPG | Induced Draft | True | False | 1 | False | Horizontal |  | None | Condensing | Step Modulating |  | 0.5 | Premium |  | 60000 | 58000 |  |  | 48000 | 241 | 97.5 | [9 empty] | Federally-Regulated Consumer Product | 08/26/2020 | 2017596 | 07/31/2021
Johnson Controls, Inc. | FRASER-JOHNSTON BY JOHNSON CONTROLS | PCG4A300752X1 | LPG | Induced Draft | True | True | 1 | False | Down |  | None | Non-Condensing | Single-Stage |  | 0.5 | Premium |  | 75000 | 60000 |  |  | 77000 | 350 | 81 | [9 empty] | Federally-Regulated Consumer Product | 07/16/2020 | 8071587 | 07/31/2021
Johnson Controls, Inc. | FRASER-JOHNSTON BY JOHNSON CONTROLS | TG8S120C20MP11 | LPG | Induced Draft | True | False | 1 | False | Down |  | None | Non-Condensing | Single-Stage |  | 1 | Standard |  | 120000 | 96000 |  |  | 115000 | 1197 | 80 | [9 empty] | Federally-Regulated Consumer Product | 08/26/2020 | 2017549 | 07/31/2021
Johnson Controls, Inc. | FRASER-JOHNSTON BY JOHNSON CONTROLS | PCG4B601002X2 | Natural Gas | Induced Draft | True | True | 1 | False | Horizontal |  | None | Non-Condensing | Single-Stage |  | 1 | Premium |  | 100000 | 80000 |  |  | 96000 | 528 | 81 | [9 empty] | Federally-Regulated Consumer Product | 11/18/2020 | 203041757 | 07/31/2021
Johnson Controls, Inc. | FRASER-JOHNSTON BY JOHNSON CONTROLS | PHG4B601252X1 | LPG | Induced Draft | True | True | 1 | False | Down |  | None | Non-Condensing | Single-Stage |  | 1 | Premium |  | 125000 | 100000 |  |  | 115000 | 796 | 81 | [9 empty] | Federally-Regulated Consumer Product | 05/26/2021 | 8550707 | 07/31/2021
Johnson Controls, Inc. | FRASER-JOHNSTON BY JOHNSON CONTROLS | TPLC100C16MP12 | Natural Gas | Induced Draft | True | False | 1 | False | Horizontal |  | None | Non-Condensing | Step Modulating |  | 0.75 | Premium |  | 100000 | 78000 |  |  | 97000 | 253 | 80 | [9 empty] | Federally-Regulated Consumer Product | 08/26/2020 | 2017612 | 07/31/2021
Johnson Controls, Inc. | FRASER-JOHNSTON BY JOHNSON CONTROLS | TP9C060B12MP12 | Natural Gas | Induced Draft | True | False | 1 | False | Up |  | None | Condensing | Step Modulating |  | 0.5 | Premium |  | 60000 | 58000 |  |  | 48000 | 241 | 97.5 | [9 empty] | Federally-Regulated Consumer Product | 07/16/2020 | 2017596 | 07/31/2021
Johnson Controls, Inc. | FRASER-JOHNSTON BY JOHNSON CONTROLS | TPLC100C16MP12 | LPG | Induced Draft | True | False | 1 | False | Horizontal |  | None | Non-Condensing | Step Modulating |  | 0.75 | Premium |  | 100000 | 78000 |  |  | 97000 | 253 | 80 | [9 empty] | Federally-Regulated Consumer Product | 08/26/2020 | 2017612 | 07/31/2021
Johnson Controls, Inc. | FRASER-JOHNSTON BY JOHNSON CONTROLS | TG8S120C20MP11 | LPG | Induced Draft | True | False | 1 | False | Up |  | None | Non-Condensing | Single-Stage |  | 1 | Standard |  | 120000 | 96000 |  |  | 115000 | 1197 | 80 | [9 empty] | Federally-Regulated Consumer Product | 08/26/2020 | 2017549 | 07/31/2021
Johnson Controls, Inc. | FRASER-JOHNSTON BY JOHNSON CONTROLS | PCG4B601002X2 | Natural Gas | Induced Draft | True | True | 1 | False | Down |  | None | Non-Condensing | Single-Stage |  | 1 | Premium |  | 100000 | 80000 |  |  | 96000 | 528 | 81 | [9 empty] | Federally-Regulated Consumer Product | 11/18/2020 | 203041757 | 07/31/2021
Johnson Controls, Inc. | FRASER-JOHNSTON BY JOHNSON CONTROLS | PCG4B481252X1 | LPG | Induced Draft | True | True | 1 | False | Horizontal |  | None | Non-Condensing | Single-Stage |  | 0.75 | Premium |  | 125000 | 100000 |  |  | 114000 | 925 | 81 | [9 empty] | Federally-Regulated Consumer Product | 08/26/2020 | 8071595 | 07/31/2021
Johnson Controls, Inc. | FRASER-JOHNSTON BY JOHNSON CONTROLS | TGLS080B12MP11 | LPG | Induced Draft | True | False | 1 | False | Down |  | None | Non-Condensing | Single-Stage |  | 0.33 | Standard |  | 80000 | 64000 |  |  | 76000 | 831 | 80 | [9 empty] | Federally-Regulated Consumer Product | 08/26/2020 | 2017569 | 07/31/2021
Johnson Controls, Inc. | FRASER-JOHNSTON BY JOHNSON CONTROLS | PCG4A300752X1 | Natural Gas | Induced Draft | True | True | 1 | False | Down |  | None | Non-Condensing | Single-Stage |  | 0.5 | Premium |  | 75000 | 60000 |  |  | 77000 | 350 | 81 | [9 empty] | Federally-Regulated Consumer Product | 07/16/2020 | 8071587 | 07/31/2021
Johnson Controls, Inc. | FRASER-JOHNSTON BY JOHNSON CONTROLS | TPLC100C16MP12 | Natural Gas | Induced Draft | True | False | 1 | False | Up |  | None | Non-Condensing | Step Modulating |  | 0.75 | Premium |  | 100000 | 78000 |  |  | 97000 | 253 | 80 | [9 empty] | Federally-Regulated Consumer Product | 08/26/2020 | 2017612 | 07/31/2021
Johnson Controls, Inc. | FRASER-JOHNSTON BY JOHNSON CONTROLS | TGLS080B12MP11 | Natural Gas | Induced Draft | True | False | 1 | False | Up |  | None | Non-Condensing | Single-Stage |  | 0.33 | Standard |  | 80000 | 64000 |  |  | 76000 | 831 | 80 | [9 empty] | Federally-Regulated Consumer Product | 08/26/2020 | 2017569 | 07/31/2021
Johnson Controls, Inc. | FRASER-JOHNSTON BY JOHNSON CONTROLS | TPLC100C16MP12 | LPG | Induced Draft | True | False | 1 | False | Up |  | None | Non-Condensing | Step Modulating |  | 0.75 | Premium |  | 100000 | 78000 |  |  | 97000 | 253 | 80 | [9 empty] | Federally-Regulated Consumer Product | 08/26/2020 | 2017612 | 07/31/2021
Johnson Controls, Inc. | FRASER-JOHNSTON BY JOHNSON CONTROLS | TP9C060B12MP12 | LPG | Induced Draft | True | False | 1 | False | Up |  | None | Condensing | Step Modulating |  | 0.5 | Premium |  | 60000 | 58000 |  |  | 48000 | 241 | 97.5 | [9 empty] | Federally-Regulated Consumer Product | 08/26/2020 | 2017596 | 07/31/2021
Johnson Controls, Inc. | FRASER-JOHNSTON BY JOHNSON CONTROLS | TPLC100C16MP12 | Natural Gas | Induced Draft | True | False | 1 | False | Down |  | None | Non-Condensing | Step Modulating |  | 0.75 | Premium |  | 100000 | 78000 |  |  | 97000 | 253 | 80 | [9 empty] | Federally-Regulated Consumer Product | 08/26/2020 | 2017612 | 07/31/2021
Johnson Controls, Inc. | FRASER-JOHNSTON BY JOHNSON CONTROLS | PCG4B481252X1 | Natural Gas | Induced Draft | True | True | 1 | False | Down |  | None | Non-Condensing | Single-Stage |  | 0.75 | Premium |  | 125000 | 100000 |  |  | 114000 | 925 | 81 | [9 empty] | Federally-Regulated Consumer Product | 08/26/2020 | 8071595 | 07/31/2021
Johnson Controls, Inc. | FRASER-JOHNSTON BY JOHNSON CONTROLS | PCG4B481252X1 | LPG | Induced Draft | True | True | 1 | False | Down |  | None | Non-Condensing | Single-Stage |  | 0.75 | Premium |  | 125000 | 100000 |  |  | 114000 | 925 | 81 | [9 empty] | Federally-Regulated Consumer Product | 08/26/2020 | 8071595 | 07/31/2021
Johnson Controls, Inc. | FRASER-JOHNSTON BY JOHNSON CONTROLS | TG8S120C20MP11 | Natural Gas | Induced Draft | True | False | 1 | False | Horizontal |  | None | Non-Condensing | Single-Stage |  | 1 | Standard |  | 120000 | 96000 |  |  | 115000 | 1197 | 80 | [9 empty] | Federally-Regulated Consumer Product | 07/16/2020 | 2017549 | 07/31/2021
Johnson Controls, Inc. | FRASER-JOHNSTON BY JOHNSON CONTROLS | PHG4B601252X1 | Natural Gas | Induced Draft | True | True | 1 | False | Horizontal |  | None | Non-Condensing | Single-Stage |  | 1 | Premium |  | 125000 | 100000 |  |  | 115000 | 796 | 81 | [9 empty] | Federally-Regulated Consumer Product | 05/26/2021 | 8550707 | 07/31/2021
Johnson Controls, Inc. | FRASER-JOHNSTON BY JOHNSON CONTROLS | PCG4A421002X1 | LPG | Induced Draft | True | True | 1 | False | Down |  | None | Non-Condensing | Single-Stage |  | 0.75 | Premium |  | 100000 | 80000 |  |  | 96000 | 637 | 81 | [9 empty] | Federally-Regulated Consumer Product | 07/16/2020 | 8071592 | 07/31/2021
Johnson Controls, Inc. | FRASER-JOHNSTON BY JOHNSON CONTROLS | PHG4B421002X1 | Natural Gas | Induced Draft | True | True | 1 | False | Down |  | None | Non-Condensing | Single-Stage |  | 0.75 | Premium |  | 100000 | 80000 |  |  | 96000 | 513 | 81 | [9 empty] | Federally-Regulated Consumer Product | 05/26/2021 | 8550701 | 07/31/2021
American Standard, Inc. | AMERICAN STANDARD | AUHMD120ACV5V** | Natural Gas | Induced Draft | True | False | 1 | False | Up |  | None | Condensing | Step Modulating |  | 1 | Standard |  | 120000 | 116000 |  |  | 107000 | 424 | 97 | [9 empty] | Federally-Regulated Consumer Product | 02/03/2021 | 9962865 | 07/31/2021
American Standard, Inc. | AMERICAN STANDARD | 4YCY5024A1060** | Natural Gas | Induced Draft | True | True | 1 | False | Down |  | None | Non-Condensing | Two-Stage Modulating |  | 0.5 | Standard |  | 60000 | 49000 |  |  | 58000 | 156 | 81 | [9 empty] | Federally-Regulated Consumer Product | 07/16/2020 | 9100601 | 07/31/2021
American Standard, Inc. | AMERICAN STANDARD | 4YCZ6048C1115** | LPG | Induced Draft | True | True | 1 | False | Down |  | None | Non-Condensing | Two-Stage Modulating |  | 0.75 | Standard |  | 115000 | 93000 |  |  | 96000 | 245 | 81 | [9 empty] | Federally-Regulated Consumer Product | 07/16/2020 | 7795890 | 07/31/2021
American Standard, Inc. | AMERICAN STANDARD | 4YCZ6060C1115** | LPG | Induced Draft | True | True | 1 | False | Horizontal |  | None | Non-Condensing | Two-Stage Modulating |  | 1 | Standard |  | 115000 | 93000 |  |  | 92000 | 467 | 81 | [9 empty] | Federally-Regulated Consumer Product | 03/11/2020 |  | 07/31/2021
American Standard, Inc. | AMERICAN STANDARD | 4YCZ6060C1115** | Natural Gas | Induced Draft | True | True | 1 | False | Down |  | None | Non-Condensing | Two-Stage Modulating |  | 1 | Standard |  | 115000 | 93000 |  |  | 92000 | 467 | 81 | [9 empty] | Federally-Regulated Consumer Product | 03/11/2020 |  | 07/31/2021
American Standard, Inc. | AMERICAN STANDARD | AUHMB060ACV3V**-H | Natural Gas | Induced Draft | True | False | 1 | False | Horizontal |  | None | Condensing | Step Modulating |  | 0.5 | Standard |  | 60000 | 57000 |  |  | 47000 | 223 | 96.5 | [9 empty] | Federally-Regulated Consumer Product | 03/11/2020 |  | 07/31/2021
American Standard, Inc. | AMERICAN STANDARD | 4YCY5030A1070** | Natural Gas | Induced Draft | True | True | 1 | False | Down |  | None | Non-Condensing | Two-Stage Modulating |  | 0.5 | Standard |  | 70000 | 57000 |  |  | 57000 | 163 | 81 | [9 empty] | Federally-Regulated Consumer Product | 07/15/2020 | 9100602 | 07/31/2021
American Standard, Inc. | AMERICAN STANDARD | 4DCY4042C1090** | LPG | Induced Draft | True | True | 1 | False | Horizontal |  | None | Non-Condensing | Two-Stage Modulating |  | 0.75 | Standard |  | 90000 | 73000 |  |  | 76000 | 243 | 81 | [9 empty] | Federally-Regulated Consumer Product | 07/16/2020 | 7795878 | 07/31/2021
American Standard, Inc. | AMERICAN STANDARD | 4YCC4042A1090** | LPG | Induced Draft | True | True | 1 | False | Horizontal |  | None | Non-Condensing | Single-Stage |  | 0.75 | Standard |  | 90000 | 73000 |  |  | 78000 | 342 | 81 | [9 empty] | Federally-Regulated Consumer Product | 07/16/2020 | 7523943 | 07/31/2021
American Standard, Inc. | AMERICAN STANDARD | 4YCC4060A1090** | Natural Gas | Induced Draft | True | True | 1 | False | Down |  | None | Non-Condensing | Single-Stage |  | 1 | Standard |  | 90000 | 73000 |  |  | 78000 | 388 | 81 | [9 empty] | Federally-Regulated Consumer Product | 07/15/2020 | 7523946 | 07/31/2021
American Standard, Inc. | AMERICAN STANDARD | 4YCY5036A1070** | LPG | Induced Draft | True | True | 1 | False | Down |  | None | Non-Condensing | Two-Stage Modulating |  | 0.5 | Standard |  | 70000 | 57000 |  |  | 57000 | 163 | 81 | [9 empty] | Federally-Regulated Consumer Product | 07/15/2020 | 9100603 | 07/31/2021
American Standard, Inc. | AMERICAN STANDARD | AUHMC100ACV4V** | Natural Gas | Induced Draft | True | False | 1 | False | Up |  | None | Condensing | Step Modulating |  | 0.75 | Standard |  | 100000 | 96000 |  |  | 92000 | 570 | 96 | [9 empty] | Federally-Regulated Consumer Product | 02/03/2021 | 9962866 | 07/31/2021
American Standard, Inc. | AMERICAN STANDARD | 4YCC4060A1115** | LPG | Induced Draft | True | True | 1 | False | Down |  | None | Non-Condensing | Single-Stage |  | 1 | Standard |  | 115000 | 93000 |  |  | 97000 | 607 | 81 | [9 empty] | Federally-Regulated Consumer Product | 07/15/2020 | 7523947 | 07/31/2021
American Standard, Inc. | AMERICAN STANDARD | 4YCY5024A1060** | Natural Gas | Induced Draft | True | True | 1 | False | Horizontal |  | None | Non-Condensing | Two-Stage Modulating |  | 0.5 | Standard |  | 60000 | 49000 |  |  | 58000 | 156 | 81 | [9 empty] | Federally-Regulated Consumer Product | 07/16/2020 | 9100601 | 07/31/2021
American Standard, Inc. | AMERICAN STANDARD | 4YCC4060A1090** | Natural Gas | Induced Draft | True | True | 1 | False | Horizontal |  | None | Non-Condensing | Single-Stage |  | 1 | Standard |  | 90000 | 73000 |  |  | 78000 | 388 | 81 | [9 empty] | Federally-Regulated Consumer Product | 07/15/2020 | 7523946 | 07/31/2021
American Standard, Inc. | AMERICAN STANDARD | 4YCC4048A1090** | LPG | Induced Draft | True | True | 1 | False | Down |  | None | Non-Condensing | Single-Stage |  | 0.75 | Standard |  | 90000 | 73000 |  |  | 78000 | 342 | 81 | [9 empty] | Federally-Regulated Consumer Product | 07/16/2020 | 7523945 | 07/31/2021
American Standard, Inc. | AMERICAN STANDARD | 4YCZ6024A106** | Natural Gas | Induced Draft | True | True | 1 | False | Horizontal |  | None | Non-Condensing | Two-Stage Modulating |  | 0.5 | Standard |  | 60000 | 49000 |  |  | 58000 | 156 | 81 | [9 empty] | Federally-Regulated Consumer Product | 07/15/2020 | 10337166 | 07/31/2021
American Standard, Inc. | AMERICAN STANDARD | 4YCC4048A1090** | Natural Gas | Induced Draft | True | True | 1 | False | Down |  | None | Non-Condensing | Single-Stage |  | 0.75 | Standard |  | 90000 | 73000 |  |  | 78000 | 342 | 81 | [9 empty] | Federally-Regulated Consumer Product | 07/16/2020 | 7523945 | 07/31/2021
American Standard, Inc. | AMERICAN STANDARD | 4DCY4042C1090** | Natural Gas | Induced Draft | True | True | 1 | False | Horizontal |  | None | Non-Condensing | Two-Stage Modulating |  | 0.75 | Standard |  | 90000 | 73000 |  |  | 76000 | 243 | 81 | [9 empty] | Federally-Regulated Consumer Product | 07/16/2020 | 7795878 | 07/31/2021
American Standard, Inc. | AMERICAN STANDARD | 4DCY4036C1070** | Natural Gas | Induced Draft | True | True | 1 | False | Horizontal |  | None | Non-Condensing | Two-Stage Modulating |  | 0.5 | Standard |  | 70000 | 57000 |  |  | 57000 | 163 | 81 | [9 empty] | Federally-Regulated Consumer Product | 07/15/2020 | 7795877 | 07/31/2021
American Standard, Inc. | AMERICAN STANDARD | 4YCY5024A1060** | LPG | Induced Draft | True | True | 1 | False | Down |  | None | Non-Condensing | Two-Stage Modulating |  | 0.5 | Standard |  | 60000 | 49000 |  |  | 58000 | 156 | 81 | [9 empty] | Federally-Regulated Consumer Product | 07/16/2020 | 9100601 | 07/31/2021
American Standard, Inc. | AMERICAN STANDARD | 4DCY4036C1070** | Natural Gas | Induced Draft | True | True | 1 | False | Down |  | None | Non-Condensing | Two-Stage Modulating |  | 0.5 | Standard |  | 70000 | 57000 |  |  | 57000 | 163 | 81 | [9 empty] | Federally-Regulated Consumer Product | 07/15/2020 | 7795877 | 07/31/2021
American Standard, Inc. | AMERICAN STANDARD | 4YCY5036A1090** | Natural Gas | Induced Draft | True | True | 1 | False | Horizontal |  | None | Non-Condensing | Two-Stage Modulating |  | 0.5 | Standard |  | 90000 | 73000 |  |  | 77000 | 188 | 81 | [9 empty] | Federally-Regulated Consumer Product | 07/15/2020 | 9100604 | 07/31/2021
American Standard, Inc. | AMERICAN STANDARD | 4YCY5048A1115** | LPG | Induced Draft | True | True | 1 | False | Down |  | None | Non-Condensing | Two-Stage Modulating |  | 0.75 | Standard |  | 115000 | 93000 |  |  | 96000 | 245 | 81 | [9 empty] | Federally-Regulated Consumer Product | 07/16/2020 | 9100607 | 07/31/2021
American Standard, Inc. | AMERICAN STANDARD | 4YCC4042A1060** | LPG | Induced Draft | True | True | 1 | False | Down |  | None | Non-Condensing | Single-Stage |  | 0.75 | Standard |  | 60000 | 49000 |  |  | 58000 | 261 | 81 | [9 empty] | Federally-Regulated Consumer Product | 07/15/2020 | 7523942 | 07/31/2021
American Standard, Inc. | AMERICAN STANDARD | 4YCY5030A1070** | LPG | Induced Draft | True | True | 1 | False | Down |  | None | Non-Condensing | Two-Stage Modulating |  | 0.5 | Standard |  | 70000 | 57000 |  |  | 57000 | 163 | 81 | [9 empty] | Federally-Regulated Consumer Product | 07/15/2020 | 9100602 | 07/31/2021
American Standard, Inc. | AMERICAN STANDARD | AUHMD120ACV5V**-H | LPG | Induced Draft | True | False | 1 | False | Horizontal |  | None | Condensing | Step Modulating |  | 1 | Standard |  | 120000 | 114000 |  |  | 107000 | 424 | 96.2 | [9 empty] | Federally-Regulated Consumer Product | 03/11/2020 |  | 07/31/2021
American Standard, Inc. | AMERICAN STANDARD | 4YCC4042A1060** | LPG | Induced Draft | True | True | 1 | False | Horizontal |  | None | Non-Condensing | Single-Stage |  | 0.75 | Standard |  | 60000 | 49000 |  |  | 58000 | 261 | 81 | [9 empty] | Federally-Regulated Consumer Product | 07/15/2020 | 7523942 | 07/31/2021
American Standard, Inc. | AMERICAN STANDARD | AUHMB080ACV3V** | Natural Gas | Induced Draft | True | False | 1 | False | Up |  | None | Condensing | Step Modulating |  | 0.5 | Standard |  | 80000 | 76000 |  |  | 62000 | 284 | 97 | [9 empty] | Federally-Regulated Consumer Product | 02/03/2021 | 9962867 | 07/31/2021
American Standard, Inc. | AMERICAN STANDARD | 4YCY5060A1115** | Natural Gas | Induced Draft | True | True | 1 | False | Down |  | None | Non-Condensing | Two-Stage Modulating |  | 1 | Standard |  | 115000 | 93000 |  |  | 92000 | 467 | 81 | [9 empty] | Federally-Regulated Consumer Product | 07/15/2020 | 9100608 | 07/31/2021
American Standard, Inc. | AMERICAN STANDARD | 4YCC4060A1115** | LPG | Induced Draft | True | True | 1 | False | Horizontal |  | None | Non-Condensing | Single-Stage |  | 1 | Standard |  | 115000 | 93000 |  |  | 97000 | 607 | 81 | [9 empty] | Federally-Regulated Consumer Product | 07/15/2020 | 7523947 | 07/31/2021
American Standard, Inc. | AMERICAN STANDARD | 4YCY5060A1115** | Natural Gas | Induced Draft | True | True | 1 | False | Horizontal |  | None | Non-Condensing | Two-Stage Modulating |  | 1 | Standard |  | 115000 | 93000 |  |  | 92000 | 467 | 81 | [9 empty] | Federally-Regulated Consumer Product | 07/15/2020 | 9100608 | 07/31/2021
American Standard, Inc. | AMERICAN STANDARD | 4YCY5024A1060** | LPG | Induced Draft | True | True | 1 | False | Horizontal |  | None | Non-Condensing | Two-Stage Modulating |  | 0.5 | Standard |  | 60000 | 49000 |  |  | 58000 | 156 | 81 | [9 empty] | Federally-Regulated Consumer Product | 07/16/2020 | 9100601 | 07/31/2021
American Standard, Inc. | AMERICAN STANDARD | 4YCZ6048C1090** | Natural Gas | Induced Draft | True | True | 1 | False | Horizontal |  | None | Non-Condensing | Two-Stage Modulating |  | 0.75 | Standard |  | 90000 | 73000 |  |  | 76000 | 243 | 81 | [9 empty] | Federally-Regulated Consumer Product | 07/16/2020 | 7795889 | 07/31/2021
American Standard, Inc. | AMERICAN STANDARD | 4YCY5042A1090** | LPG | Induced Draft | True | True | 1 | False | Horizontal |  | None | Non-Condensing | Two-Stage Modulating |  | 0.75 | Standard |  | 90000 | 73000 |  |  | 76000 | 243 | 81 | [9 empty] | Federally-Regulated Consumer Product | 07/15/2020 | 9100605 | 07/31/2021
American Standard, Inc. | AMERICAN STANDARD | 4YCY5060A1115** | LPG | Induced Draft | True | True | 1 | False | Horizontal |  | None | Non-Condensing | Two-Stage Modulating |  | 1 | Standard |  | 115000 | 93000 |  |  | 92000 | 467 | 81 | [9 empty] | Federally-Regulated Consumer Product | 07/15/2020 | 9100608 | 07/31/2021
American Standard, Inc. | AMERICAN STANDARD | 4YCY5036A1070** | Natural Gas | Induced Draft | True | True | 1 | False | Horizontal |  | None | Non-Condensing | Two-Stage Modulating |  | 0.5 | Standard |  | 70000 | 57000 |  |  | 57000 | 163 | 81 | [9 empty] | Federally-Regulated Consumer Product | 07/15/2020 | 9100603 | 07/31/2021
American Standard, Inc. | AMERICAN STANDARD | 4YCC4060A1115** | Natural Gas | Induced Draft | True | True | 1 | False | Horizontal |  | None | Non-Condensing | Single-Stage |  | 1 | Standard |  | 115000 | 93000 |  |  | 97000 | 607 | 81 | [9 empty] | Federally-Regulated Consumer Product | 07/15/2020 | 7523947 | 07/31/2021
American Standard, Inc. | AMERICAN STANDARD | 4YCY5048A1090** | Natural Gas | Induced Draft | True | True | 1 | False | Down |  | None | Non-Condensing | Two-Stage Modulating |  | 0.75 | Standard |  | 90000 | 73000 |  |  | 76000 | 243 | 81 | [9 empty] | Federally-Regulated Consumer Product | 07/15/2020 | 9100606 | 07/31/2021
American Standard, Inc. | AMERICAN STANDARD | 4YCC4060A1115** | Natural Gas | Induced Draft | True | True | 1 | False | Down |  | None | Non-Condensing | Single-Stage |  | 1 | Standard |  | 115000 | 93000 |  |  | 97000 | 607 | 81 | [9 empty] | Federally-Regulated Consumer Product | 07/15/2020 | 7523947 | 07/31/2021
American Standard, Inc. | AMERICAN STANDARD | 4YCZ6048C1115** | LPG | Induced Draft | True | True | 1 | False | Horizontal |  | None | Non-Condensing | Two-Stage Modulating |  | 0.75 | Standard |  | 115000 | 93000 |  |  | 96000 | 245 | 81 | [9 empty] | Federally-Regulated Consumer Product | 07/16/2020 | 7795890 | 07/31/2021
American Standard, Inc. | AMERICAN STANDARD | 4YCC4048A1070** | LPG | Induced Draft | True | True | 1 | False | Horizontal |  | None | Non-Condensing | Single-Stage |  | 0.75 | Standard |  | 70000 | 57000 |  |  | 58000 | 243 | 81 | [9 empty] | Federally-Regulated Consumer Product | 07/15/2020 | 7523944 | 07/31/2021
American Standard, Inc. | AMERICAN STANDARD | 4YCY5030A1070** | LPG | Induced Draft | True | True | 1 | False | Horizontal |  | None | Non-Condensing | Two-Stage Modulating |  | 0.5 | Standard |  | 70000 | 57000 |  |  | 57000 | 163 | 81 | [9 empty] | Federally-Regulated Consumer Product | 07/15/2020 | 9100602 | 07/31/2021
American Standard, Inc. | AMERICAN STANDARD | 4YCZ6036C1090** | LPG | Induced Draft | True | True | 1 | False | Down |  | None | Non-Condensing | Two-Stage Modulating |  | 0.5 | Standard |  | 90000 | 73000 |  |  | 77000 | 188 | 81 | [9 empty] | Federally-Regulated Consumer Product | 07/15/2020 | 7795888 | 07/31/2021
American Standard, Inc. | AMERICAN STANDARD | 4YCC4042A1090** | Natural Gas | Induced Draft | True | True | 1 | False | Down |  | None | Non-Condensing | Single-Stage |  | 0.75 | Standard |  | 90000 | 73000 |  |  | 78000 | 342 | 81 | [9 empty] | Federally-Regulated Consumer Product | 07/16/2020 | 7523943 | 07/31/2021
American Standard, Inc. | AMERICAN STANDARD | AUHMB060ACV3V** | Natural Gas | Induced Draft | True | False | 1 | False | Up |  | None | Condensing | Step Modulating |  | 0.5 | Standard |  | 60000 | 58000 |  |  | 47000 | 223 | 97.3 | [9 empty] | Federally-Regulated Consumer Product | 02/03/2021 | 9962868 | 07/31/2021
American Standard, Inc. | AMERICAN STANDARD | 4YCZ6036C1090** | LPG | Induced Draft | True | True | 1 | False | Horizontal |  | None | Non-Condensing | Two-Stage Modulating |  | 0.5 | Standard |  | 90000 | 73000 |  |  | 77000 | 188 | 81 | [9 empty] | Federally-Regulated Consumer Product | 07/15/2020 | 7795888 | 07/31/2021
American Standard, Inc. | AMERICAN STANDARD | 4YCC4042A1090** | LPG | Induced Draft | True | True | 1 | False | Down |  | None | Non-Condensing | Single-Stage |  | 0.75 | Standard |  | 90000 | 73000 |  |  | 78000 | 342 | 81 | [9 empty] | Federally-Regulated Consumer Product | 07/16/2020 | 7523943 | 07/31/2021
American Standard, Inc. | AMERICAN STANDARD | 4YCY5048A1090** | LPG | Induced Draft | True | True | 1 | False | Horizontal |  | None | Non-Condensing | Two-Stage Modulating |  | 0.75 | Standard |  | 90000 | 73000 |  |  | 76000 | 243 | 81 | [9 empty] | Federally-Regulated Consumer Product | 07/15/2020 | 9100606 | 07/31/2021
American Standard, Inc. | AMERICAN STANDARD | 4DCY4042C1090** | LPG | Induced Draft | True | True | 1 | False | Down |  | None | Non-Condensing | Two-Stage Modulating |  | 0.75 | Standard |  | 90000 | 73000 |  |  | 76000 | 243 | 81 | [9 empty] | Federally-Regulated Consumer Product | 07/16/2020 | 7795878 | 07/31/2021
American Standard, Inc. | AMERICAN STANDARD | 4YCY5036A1070** | LPG | Induced Draft | True | True | 1 | False | Horizontal |  | None | Non-Condensing | Two-Stage Modulating |  | 0.5 | Standard |  | 70000 | 57000 |  |  | 57000 | 163 | 81 | [9 empty] | Federally-Regulated Consumer Product | 07/15/2020 | 9100603 | 07/31/2021
American Standard, Inc. | AMERICAN STANDARD | 4DCY4036C1070** | LPG | Induced Draft | True | True | 1 | False | Horizontal |  | None | Non-Condensing | Two-Stage Modulating |  | 0.5 | Standard |  | 70000 | 57000 |  |  | 57000 | 163 | 81 | [9 empty] | Federally-Regulated Consumer Product | 07/15/2020 | 7795877 | 07/31/2021
American Standard, Inc. | AMERICAN STANDARD | 4YCC4042A1060** | Natural Gas | Induced Draft | True | True | 1 | False | Down |  | None | Non-Condensing | Single-Stage |  | 0.75 | Standard |  | 60000 | 49000 |  |  | 58000 | 261 | 81 | [9 empty] | Federally-Regulated Consumer Product | 07/15/2020 | 7523942 | 07/31/2021
American Standard, Inc. | AMERICAN STANDARD | 4YCZ6036C1090** | Natural Gas | Induced Draft | True | True | 1 | False | Down |  | None | Non-Condensing | Two-Stage Modulating |  | 0.5 | Standard |  | 90000 | 73000 |  |  | 77000 | 188 | 81 | [9 empty] | Federally-Regulated Consumer Product | 07/15/2020 | 7795888 | 07/31/2021
American Standard, Inc. | AMERICAN STANDARD | AUHMB080ACV3V**-H | LPG | Induced Draft | True | False | 1 | False | Horizontal |  | None | Condensing | Step Modulating |  | 0.5 | Standard |  | 80000 | 76000 |  |  | 62000 | 284 | 96.2 | [9 empty] | Federally-Regulated Consumer Product | 03/11/2020 |  | 07/31/2021
American Standard, Inc. | AMERICAN STANDARD | 4YCZ6060C1115** | LPG | Induced Draft | True | True | 1 | False | Down |  | None | Non-Condensing | Two-Stage Modulating |  | 1 | Standard |  | 115000 | 93000 |  |  | 92000 | 467 | 81 | [9 empty] | Federally-Regulated Consumer Product | 03/11/2020 |  | 07/31/2021
American Standard, Inc. | AMERICAN STANDARD | 4YCC4048A1090** | LPG | Induced Draft | True | True | 1 | False | Horizontal |  | None | Non-Condensing | Single-Stage |  | 0.75 | Standard |  | 90000 | 73000 |  |  | 78000 | 342 | 81 | [9 empty] | Federally-Regulated Consumer Product | 07/16/2020 | 7523945 | 07/31/2021
American Standard, Inc. | AMERICAN STANDARD | 4YCY5060A1115** | LPG | Induced Draft | True | True | 1 | False | Down |  | None | Non-Condensing | Two-Stage Modulating |  | 1 | Standard |  | 115000 | 93000 |  |  | 92000 | 467 | 81 | [9 empty] | Federally-Regulated Consumer Product | 07/15/2020 | 9100608 | 07/31/2021
American Standard, Inc. | AMERICAN STANDARD | 4YCY5042A1090** | Natural Gas | Induced Draft | True | True | 1 | False | Down |  | None | Non-Condensing | Two-Stage Modulating |  | 0.75 | Standard |  | 90000 | 73000 |  |  | 76000 | 243 | 81 | [9 empty] | Federally-Regulated Consumer Product | 07/15/2020 | 9100605 | 07/31/2021
American Standard, Inc. | AMERICAN STANDARD | 4YCY5042A1090** | Natural Gas | Induced Draft | True | True | 1 | False | Horizontal |  | None | Non-Condensing | Two-Stage Modulating |  | 0.75 | Standard |  | 90000 | 73000 |  |  | 76000 | 243 | 81 | [9 empty] | Federally-Regulated Consumer Product | 07/15/2020 | 9100605 | 07/31/2021
American Standard, Inc. | AMERICAN STANDARD | 4YCY5036A1090** | LPG | Induced Draft | True | True | 1 | False | Horizontal |  | None | Non-Condensing | Two-Stage Modulating |  | 0.5 | Standard |  | 90000 | 73000 |  |  | 77000 | 188 | 81 | [9 empty] | Federally-Regulated Consumer Product | 07/15/2020 | 9100604 | 07/31/2021
American Standard, Inc. | AMERICAN STANDARD | AUHMC100ACV4V** | LPG | Induced Draft | True | False | 1 | False | Up |  | None | Condensing | Step Modulating |  | 0.75 | Standard |  | 100000 | 96000 |  |  | 92000 | 570 | 96 | [9 empty] | Federally-Regulated Consumer Product | 02/03/2021 | 9962866 | 07/31/2021
American Standard, Inc. | AMERICAN STANDARD | 4YCY5048A1090** | Natural Gas | Induced Draft | True | True | 1 | False | Horizontal |  | None | Non-Condensing | Two-Stage Modulating |  | 0.75 | Standard |  | 90000 | 73000 |  |  | 76000 | 243 | 81 | [9 empty] | Federally-Regulated Consumer Product | 07/15/2020 | 9100606 | 07/31/2021
American Standard, Inc. | AMERICAN STANDARD | AUHMC100ACV4V**-H | LPG | Induced Draft | True | False | 1 | False | Horizontal |  | None | Condensing | Step Modulating |  | 0.75 | Standard |  | 100000 | 95000 |  |  | 92000 | 570 | 95.2 | [9 empty] | Federally-Regulated Consumer Product | 03/11/2020 |  | 07/31/2021
American Standard, Inc. | AMERICAN STANDARD | AUHMB060ACV3V**-H | LPG | Induced Draft | True | False | 1 | False | Horizontal |  | None | Condensing | Step Modulating |  | 0.5 | Standard |  | 60000 | 57000 |  |  | 47000 | 223 | 96.5 | [9 empty] | Federally-Regulated Consumer Product | 03/11/2020 |  | 07/31/2021
American Standard, Inc. | AMERICAN STANDARD | 4YCZ6048C1115** | Natural Gas | Induced Draft | True | True | 1 | False | Horizontal |  | None | Non-Condensing | Two-Stage Modulating |  | 0.75 | Standard |  | 115000 | 93000 |  |  | 96000 | 245 | 81 | [9 empty] | Federally-Regulated Consumer Product | 07/16/2020 | 7795890 | 07/31/2021
American Standard, Inc. | AMERICAN STANDARD | 4YCY5036A1090** | LPG | Induced Draft | True | True | 1 | False | Down |  | None | Non-Condensing | Two-Stage Modulating |  | 0.5 | Standard |  | 90000 | 73000 |  |  | 77000 | 188 | 81 | [9 empty] | Federally-Regulated Consumer Product | 07/15/2020 | 9100604 | 07/31/2021
American Standard, Inc. | AMERICAN STANDARD | 4YCC4060A1090** | LPG | Induced Draft | True | True | 1 | False | Down |  | None | Non-Condensing | Single-Stage |  | 1 | Standard |  | 90000 | 73000 |  |  | 78000 | 388 | 81 | [9 empty] | Federally-Regulated Consumer Product | 07/15/2020 | 7523946 | 07/31/2021
American Standard, Inc. | AMERICAN STANDARD | 4YCZ6036C1090** | Natural Gas | Induced Draft | True | True | 1 | False | Horizontal |  | None | Non-Condensing | Two-Stage Modulating |  | 0.5 | Standard |  | 90000 | 73000 |  |  | 77000 | 188 | 81 | [9 empty] | Federally-Regulated Consumer Product | 07/15/2020 | 7795888 | 07/31/2021
American Standard, Inc. | AMERICAN STANDARD | 4YCZ6060C1115** | Natural Gas | Induced Draft | True | True | 1 | False | Horizontal |  | None | Non-Condensing | Two-Stage Modulating |  | 1 | Standard |  | 115000 | 93000 |  |  | 92000 | 467 | 81 | [9 empty] | Federally-Regulated Consumer Product | 03/11/2020 |  | 07/31/2021
American Standard, Inc. | AMERICAN STANDARD | 4YCZ6048C1115** | Natural Gas | Induced Draft | True | True | 1 | False | Down |  | None | Non-Condensing | Two-Stage Modulating |  | 0.75 | Standard |  | 115000 | 93000 |  |  | 96000 | 245 | 81 | [9 empty] | Federally-Regulated Consumer Product | 07/16/2020 | 7795890 | 07/31/2021
American Standard, Inc. | AMERICAN STANDARD | 4YCY5042A1090** | LPG | Induced Draft | True | True | 1 | False | Down |  | None | Non-Condensing | Two-Stage Modulating |  | 0.75 | Standard |  | 90000 | 73000 |  |  | 76000 | 243 | 81 | [9 empty] | Federally-Regulated Consumer Product | 07/15/2020 | 9100605 | 07/31/2021
American Standard, Inc. | AMERICAN STANDARD | 4YCZ6048C1090** | LPG | Induced Draft | True | True | 1 | False | Down |  | None | Non-Condensing | Two-Stage Modulating |  | 0.75 | Standard |  | 90000 | 73000 |  |  | 76000 | 243 | 81 | [9 empty] | Federally-Regulated Consumer Product | 07/16/2020 | 7795889 | 07/31/2021
American Standard, Inc. | AMERICAN STANDARD | 4YCC4042A1060** | Natural Gas | Induced Draft | True | True | 1 | False | Horizontal |  | None | Non-Condensing | Single-Stage |  | 0.75 | Standard |  | 60000 | 49000 |  |  | 58000 | 261 | 81 | [9 empty] | Federally-Regulated Consumer Product | 07/15/2020 | 7523942 | 07/31/2021
American Standard, Inc. | AMERICAN STANDARD | 4YCY5048A1115** | Natural Gas | Induced Draft | True | True | 1 | False | Horizontal |  | None | Non-Condensing | Two-Stage Modulating |  | 0.75 | Standard |  | 115000 | 93000 |  |  | 96000 | 245 | 81 | [9 empty] | Federally-Regulated Consumer Product | 07/16/2020 | 9100607 | 07/31/2021
American Standard, Inc. | AMERICAN STANDARD | 4YCY5048A1115** | LPG | Induced Draft | True | True | 1 | False | Horizontal |  | None | Non-Condensing | Two-Stage Modulating |  | 0.75 | Standard |  | 115000 | 93000 |  |  | 96000 | 245 | 81 | [9 empty] | Federally-Regulated Consumer Product | 07/16/2020 | 9100607 | 07/31/2021
American Standard, Inc. | AMERICAN STANDARD | 4YCC4048A1070** | Natural Gas | Induced Draft | True | True | 1 | False | Horizontal |  | None | Non-Condensing | Single-Stage |  | 0.75 | Standard |  | 70000 | 57000 |  |  | 58000 | 243 | 81 | [9 empty] | Federally-Regulated Consumer Product | 07/15/2020 | 7523944 | 07/31/2021
American Standard, Inc. | AMERICAN STANDARD | 4DCY4036C1070** | LPG | Induced Draft | True | True | 1 | False | Down |  | None | Non-Condensing | Two-Stage Modulating |  | 0.5 | Standard |  | 70000 | 57000 |  |  | 57000 | 163 | 81 | [9 empty] | Federally-Regulated Consumer Product | 07/15/2020 | 7795877 | 07/31/2021
American Standard, Inc. | AMERICAN STANDARD | 4YCC4048A1070** | LPG | Induced Draft | True | True | 1 | False | Down |  | None | Non-Condensing | Single-Stage |  | 0.75 | Standard |  | 70000 | 57000 |  |  | 58000 | 243 | 81 | [9 empty] | Federally-Regulated Consumer Product | 07/15/2020 | 7523944 | 07/31/2021
American Standard, Inc. | AMERICAN STANDARD | 4YCZ6024A106** | LPG | Induced Draft | True | True | 1 | False | Down |  | None | Non-Condensing | Two-Stage Modulating |  | 0.5 | Standard |  | 60000 | 49000 |  |  | 58000 | 156 | 81 | [9 empty] | Federally-Regulated Consumer Product | 07/15/2020 | 10337166 | 07/31/2021
American Standard, Inc. | AMERICAN STANDARD | AUHMD120ACV5V**-H | Natural Gas | Induced Draft | True | False | 1 | False | Horizontal |  | None | Condensing | Step Modulating |  | 1 | Standard |  | 120000 | 114000 |  |  | 107000 | 424 | 96.2 | [9 empty] | Federally-Regulated Consumer Product | 03/11/2020 |  | 07/31/2021
American Standard, Inc. | AMERICAN STANDARD | 4DCY4042C1090** | Natural Gas | Induced Draft | True | True | 1 | False | Down |  | None | Non-Condensing | Two-Stage Modulating |  | 0.75 | Standard |  | 90000 | 73000 |  |  | 76000 | 243 | 81 | [9 empty] | Federally-Regulated Consumer Product | 07/16/2020 | 7795878 | 07/31/2021
American Standard, Inc. | AMERICAN STANDARD | AUHMB080ACV3V** | LPG | Induced Draft | True | False | 1 | False | Up |  | None | Condensing | Step Modulating |  | 0.5 | Standard |  | 80000 | 76000 |  |  | 62000 | 284 | 97 | [9 empty] | Federally-Regulated Consumer Product | 02/03/2021 | 9962867 | 07/31/2021
American Standard, Inc. | AMERICAN STANDARD | 4YCY5030A1070** | Natural Gas | Induced Draft | True | True | 1 | False | Horizontal |  | None | Non-Condensing | Two-Stage Modulating |  | 0.5 | Standard |  | 70000 | 57000 |  |  | 57000 | 163 | 81 | [9 empty] | Federally-Regulated Consumer Product | 07/15/2020 | 9100602 | 07/31/2021
American Standard, Inc. | AMERICAN STANDARD | 4YCY5048A1090** | LPG | Induced Draft | True | True | 1 | False | Down |  | None | Non-Condensing | Two-Stage Modulating |  | 0.75 | Standard |  | 90000 | 73000 |  |  | 76000 | 243 | 81 | [9 empty] | Federally-Regulated Consumer Product | 07/15/2020 | 9100606 | 07/31/2021
American Standard, Inc. | AMERICAN STANDARD | 4YCC4048A1070** | Natural Gas | Induced Draft | True | True | 1 | False | Down |  | None | Non-Condensing | Single-Stage |  | 0.75 | Standard |  | 70000 | 57000 |  |  | 58000 | 243 | 81 | [9 empty] | Federally-Regulated Consumer Product | 07/15/2020 | 7523944 | 07/31/2021
American Standard, Inc. | AMERICAN STANDARD | AUHMD120ACV5V** | LPG | Induced Draft | True | False | 1 | False | Up |  | None | Condensing | Step Modulating |  | 1 | Standard |  | 120000 | 116000 |  |  | 107000 | 424 | 97 | [9 empty] | Federally-Regulated Consumer Product | 02/03/2021 | 9962865 | 07/31/2021
American Standard, Inc. | AMERICAN STANDARD | AUHMC100ACV4V**-H | Natural Gas | Induced Draft | True | False | 1 | False | Horizontal |  | None | Condensing | Step Modulating |  | 0.75 | Standard |  | 100000 | 95000 |  |  | 92000 | 570 | 95.2 | [9 empty] | Federally-Regulated Consumer Product | 03/11/2020 |  | 07/31/2021
American Standard, Inc. | AMERICAN STANDARD | 4YCZ6048C1090** | Natural Gas | Induced Draft | True | True | 1 | False | Down |  | None | Non-Condensing | Two-Stage Modulating |  | 0.75 | Standard |  | 90000 | 73000 |  |  | 76000 | 243 | 81 | [9 empty] | Federally-Regulated Consumer Product | 07/16/2020 | 7795889 | 07/31/2021
American Standard, Inc. | AMERICAN STANDARD | 4YCY5036A1070** | Natural Gas | Induced Draft | True | True | 1 | False | Down |  | None | Non-Condensing | Two-Stage Modulating |  | 0.5 | Standard |  | 70000 | 57000 |  |  | 57000 | 163 | 81 | [9 empty] | Federally-Regulated Consumer Product | 07/15/2020 | 9100603 | 07/31/2021
American Standard, Inc. | AMERICAN STANDARD | AUHMB060ACV3V** | LPG | Induced Draft | True | False | 1 | False | Up |  | None | Condensing | Step Modulating |  | 0.5 | Standard |  | 60000 | 58000 |  |  | 47000 | 223 | 97.3 | [9 empty] | Federally-Regulated Consumer Product | 02/03/2021 | 9962868 | 07/31/2021
American Standard, Inc. | AMERICAN STANDARD | 4YCZ6024A106** | Natural Gas | Induced Draft | True | True | 1 | False | Down |  | None | Non-Condensing | Two-Stage Modulating |  | 0.5 | Standard |  | 60000 | 49000 |  |  | 58000 | 156 | 81 | [9 empty] | Federally-Regulated Consumer Product | 07/15/2020 | 10337166 | 07/31/2021
American Standard, Inc. | AMERICAN STANDARD | 4YCC4048A1090** | Natural Gas | Induced Draft | True | True | 1 | False | Horizontal |  | None | Non-Condensing | Single-Stage |  | 0.75 | Standard |  | 90000 | 73000 |  |  | 78000 | 342 | 81 | [9 empty] | Federally-Regulated Consumer Product | 07/16/2020 | 7523945 | 07/31/2021
American Standard, Inc. | AMERICAN STANDARD | 4YCY5036A1090** | Natural Gas | Induced Draft | True | True | 1 | False | Down |  | None | Non-Condensing | Two-Stage Modulating |  | 0.5 | Standard |  | 90000 | 73000 |  |  | 77000 | 188 | 81 | [9 empty] | Federally-Regulated Consumer Product | 07/15/2020 | 9100604 | 07/31/2021
American Standard, Inc. | AMERICAN STANDARD | 4YCY5048A1115** | Natural Gas | Induced Draft | True | True | 1 | False | Down |  | None | Non-Condensing | Two-Stage Modulating |  | 0.75 | Standard |  | 115000 | 93000 |  |  | 96000 | 245 | 81 | [9 empty] | Federally-Regulated Consumer Product | 07/16/2020 | 9100607 | 07/31/2021
American Standard, Inc. | AMERICAN STANDARD | 4YCC4042A1090** | Natural Gas | Induced Draft | True | True | 1 | False | Horizontal |  | None | Non-Condensing | Single-Stage |  | 0.75 | Standard |  | 90000 | 73000 |  |  | 78000 | 342 | 81 | [9 empty] | Federally-Regulated Consumer Product | 07/16/2020 | 7523943 | 07/31/2021
American Standard, Inc. | AMERICAN STANDARD | 4YCC4060A1090** | LPG | Induced Draft | True | True | 1 | False | Horizontal |  | None | Non-Condensing | Single-Stage |  | 1 | Standard |  | 90000 | 73000 |  |  | 78000 | 388 | 81 | [9 empty] | Federally-Regulated Consumer Product | 07/15/2020 | 7523946 | 07/31/2021
American Standard, Inc. | AMERICAN STANDARD | 4YCZ6048C1090** | LPG | Induced Draft | True | True | 1 | False | Horizontal |  | None | Non-Condensing | Two-Stage Modulating |  | 0.75 | Standard |  | 90000 | 73000 |  |  | 76000 | 243 | 81 | [9 empty] | Federally-Regulated Consumer Product | 07/16/2020 | 7795889 | 07/31/2021
Trane U.S. Inc. | RunTru | A952V120DD5S*** | Natural Gas | Induced Draft | True | False | 1 | False | Down |  | None | Condensing | Two-Stage Modulating |  | 1 | Standard |  | 120000 | 116000 |  |  | 111000 | 470 | 96 | [9 empty] | Federally-Regulated Consumer Product | 02/03/2021 | 204606329 | 07/31/2021
Trane U.S. Inc. | RunTru | A801X060BM3T*** | LPG | Induced Draft | True | False | 1 | False | Horizontal |  | None | Non-Condensing | Single-Stage |  | 0.5 | Standard |  | 60000 | 50000 |  |  | 56000 | 330 | 80 | [9 empty] | Federally-Regulated Consumer Product | 08/05/2020 | 204606310 | 07/31/2021
Trane U.S. Inc. | RunTru | A952V080BU4S*** | Natural Gas | Induced Draft | True | False | 1 | False | Horizontal |  | None | Condensing | Two-Stage Modulating |  | 0.5 | Standard |  | 80000 | 78000 |  |  | 80000 | 364 | 96 | [9 empty] | Federally-Regulated Consumer Product | 02/03/2021 | 204606319 | 07/31/2021
Trane U.S. Inc. | RunTru | A801X100CM5T*** | LPG | Induced Draft | True | False | 1 | False | Horizontal |  | None | Non-Condensing | Single-Stage |  | 1 | Standard |  | 100000 | 80000 |  |  | 94000 | 643 | 80 | [9 empty] | Federally-Regulated Consumer Product | 07/15/2020 | 204606314 | 07/31/2021
Trane U.S. Inc. | RunTru | A801X100CM5T*** | Natural Gas | Induced Draft | True | False | 1 | False | Down |  | None | Non-Condensing | Single-Stage |  | 1 | Standard |  | 100000 | 80000 |  |  | 94000 | 643 | 80 | [9 empty] | Federally-Regulated Consumer Product | 07/15/2020 | 204606314 | 07/31/2021
Trane U.S. Inc. | RunTru | A952V080CU5S*** | Natural Gas | Induced Draft | True | False | 1 | False | Horizontal |  | None | Condensing | Two-Stage Modulating |  | 1 | Standard |  | 80000 | 78000 |  |  | 79000 | 287 | 96 | [9 empty] | Federally-Regulated Consumer Product | 02/03/2021 | 204606320 | 07/31/2021
Trane U.S. Inc. | RunTru | A952V040BD3S*** | LPG | Induced Draft | True | False | 1 | False | Down |  | None | Condensing | Two-Stage Modulating |  | 0.5 | Standard |  | 40000 | 39000 |  |  | 32000 | 169 | 96 | [9 empty] | Federally-Regulated Consumer Product | 02/03/2021 | 204606324 | 07/31/2021
Trane U.S. Inc. | RunTru | A951X040BD3S*** | LPG | Induced Draft | True | False | 1 | False | Down |  | None | Condensing | Single-Stage |  | 0.5 | Standard |  | 40000 | 39000 |  |  | 32000 | 137 | 96 | [9 empty] | Federally-Regulated Consumer Product | 02/03/2021 | 204606336 | 07/31/2021
Trane U.S. Inc. | RunTru | A952V100CU5S*** | LPG | Induced Draft | True | False | 1 | False | Up |  | None | Condensing | Two-Stage Modulating |  | 1 | Standard |  | 100000 | 97000 |  |  | 93000 | 485 | 96 | [9 empty] | Federally-Regulated Consumer Product | 02/03/2021 | 204606322 | 07/31/2021
Trane U.S. Inc. | RunTru | A951X120DU5S*** | Natural Gas | Induced Draft | True | False | 1 | False | Up |  | None | Condensing | Single-Stage |  | 1 | Standard |  | 120000 | 115000 |  |  | 115000 | 576 | 95 | [9 empty] | Federally-Regulated Consumer Product | 02/03/2021 | 204606335 | 07/31/2021
Trane U.S. Inc. | RunTru | A952V060BU3S*** | LPG | Induced Draft | True | False | 1 | False | Up |  | None | Condensing | Two-Stage Modulating |  | 0.5 | Standard |  | 60000 | 58000 |  |  | 47000 | 221 | 96 | [9 empty] | Federally-Regulated Consumer Product | 02/03/2021 | 204606317 | 07/31/2021
Trane U.S. Inc. | RunTru | A951X120DU5S*** | Natural Gas | Induced Draft | True | False | 1 | False | Horizontal |  | None | Condensing | Single-Stage |  | 1 | Standard |  | 120000 | 115000 |  |  | 115000 | 576 | 95 | [9 empty] | Federally-Regulated Consumer Product | 02/03/2021 | 204606335 | 07/31/2021
Trane U.S. Inc. | RunTru | A801X026AM2S*** | Natural Gas | Induced Draft | True | False | 1 | False | Down |  | None | Non-Condensing | Single-Stage |  | 0.33 | Standard |  | 26000 | 21000 |  |  | 28000 | 191 | 80 | [9 empty] | Federally-Regulated Consumer Product | 07/15/2020 | 204606297 | 07/31/2021
Trane U.S. Inc. | RunTru | A952V060BU3S*** | Natural Gas | Induced Draft | True | False | 1 | False | Up |  | None | Condensing | Two-Stage Modulating |  | 0.5 | Standard |  | 60000 | 58000 |  |  | 47000 | 221 | 96 | [9 empty] | Federally-Regulated Consumer Product | 02/03/2021 | 204606317 | 07/31/2021
Trane U.S. Inc. | RunTru | A801X026AM2S*** | LPG | Induced Draft | True | False | 1 | False | Up |  | None | Non-Condensing | Single-Stage |  | 0.33 | Standard |  | 26000 | 21000 |  |  | 28000 | 191 | 80 | [9 empty] | Federally-Regulated Consumer Product | 07/15/2020 | 204606297 | 07/31/2021
Trane U.S. Inc. | RunTru | A801X060BM3T*** | LPG | Induced Draft | True | False | 1 | False | Down |  | None | Non-Condensing | Single-Stage |  | 0.5 | Standard |  | 60000 | 50000 |  |  | 56000 | 330 | 80 | [9 empty] | Federally-Regulated Consumer Product | 08/05/2020 | 204606310 | 07/31/2021
Trane U.S. Inc. | RunTru | A801X060BM3T*** | Natural Gas | Induced Draft | True | False | 1 | False | Horizontal |  | None | Non-Condensing | Single-Stage |  | 0.5 | Standard |  | 60000 | 50000 |  |  | 56000 | 330 | 80 | [9 empty] | Federally-Regulated Consumer Product | 08/05/2020 | 204606310 | 07/31/2021
Trane U.S. Inc. | RunTru | A951X080BU4S*** | LPG | Induced Draft | True | False | 1 | False | Up |  | None | Condensing | Single-Stage |  | 0.75 | Standard |  | 80000 | 77000 |  |  | 82000 | 447 | 96 | [9 empty] | Federally-Regulated Consumer Product | 02/03/2021 | 204606332 | 07/31/2021
Trane U.S. Inc. | RunTru | A801X100CM5S*** | Natural Gas | Induced Draft | True | False | 1 | False | Up |  | None | Non-Condensing | Single-Stage |  | 1 | Standard |  | 100000 | 80000 |  |  | 94000 | 643 | 80 | [9 empty] | Federally-Regulated Consumer Product | 07/15/2020 | 204606305 | 07/31/2021
Trane U.S. Inc. | RunTru | A951X080BD4S*** | Natural Gas | Induced Draft | True | False | 1 | False | Down |  | None | Condensing | Single-Stage |  | 0.75 | Standard |  | 80000 | 77000 |  |  | 82000 | 399 | 95 | [9 empty] | Federally-Regulated Consumer Product | 02/03/2021 | 204606338 | 07/31/2021
Trane U.S. Inc. | RunTru | A951X060BU4S*** | Natural Gas | Induced Draft | True | False | 1 | False | Horizontal |  | None | Condensing | Single-Stage |  | 0.75 | Standard |  | 60000 | 58000 |  |  | 48000 | 309 | 96 | [9 empty] | Federally-Regulated Consumer Product | 02/03/2021 | 204606331 | 07/31/2021
Trane U.S. Inc. | RunTru | A801X026AM2S*** | LPG | Induced Draft | True | False | 1 | False | Horizontal |  | None | Non-Condensing | Single-Stage |  | 0.33 | Standard |  | 26000 | 21000 |  |  | 28000 | 191 | 80 | [9 empty] | Federally-Regulated Consumer Product | 07/15/2020 | 204606297 | 07/31/2021
Trane U.S. Inc. | RunTru | A951X080BU4S*** | LPG | Induced Draft | True | False | 1 | False | Horizontal |  | None | Condensing | Single-Stage |  | 0.75 | Standard |  | 80000 | 77000 |  |  | 82000 | 447 | 96 | [9 empty] | Federally-Regulated Consumer Product | 02/03/2021 | 204606332 | 07/31/2021
Trane U.S. Inc. | RunTru | A801X100CM5T*** | Natural Gas | Induced Draft | True | False | 1 | False | Horizontal |  | None | Non-Condensing | Single-Stage |  | 1 | Standard |  | 100000 | 80000 |  |  | 94000 | 643 | 80 | [9 empty] | Federally-Regulated Consumer Product | 07/15/2020 | 204606314 | 07/31/2021
Trane U.S. Inc. | RunTru | A952V080CU5S*** | LPG | Induced Draft | True | False | 1 | False | Horizontal |  | None | Condensing | Two-Stage Modulating |  | 1 | Standard |  | 80000 | 78000 |  |  | 79000 | 287 | 96 | [9 empty] | Federally-Regulated Consumer Product | 02/03/2021 | 204606320 | 07/31/2021
Trane U.S. Inc. | RunTru | A951X040BU3S*** | Natural Gas | Induced Draft | True | False | 1 | False | Horizontal |  | None | Condensing | Single-Stage |  | 0.5 | Standard |  | 40000 | 39000 |  |  | 32000 | 148 | 96 | [9 empty] | Federally-Regulated Consumer Product | 02/03/2021 | 204606330 | 07/31/2021
Trane U.S. Inc. | RunTru | A951X060BU4S*** | LPG | Induced Draft | True | False | 1 | False | Horizontal |  | None | Condensing | Single-Stage |  | 0.75 | Standard |  | 60000 | 58000 |  |  | 48000 | 309 | 96 | [9 empty] | Federally-Regulated Consumer Product | 02/03/2021 | 204606331 | 07/31/2021
Trane U.S. Inc. | RunTru | A951X100CD5S*** | LPG | Induced Draft | True | False | 1 | False | Down |  | None | Condensing | Single-Stage |  | 1 | Standard |  | 100000 | 96000 |  |  | 98000 | 613 | 96 | [9 empty] | Federally-Regulated Consumer Product | 02/03/2021 | 204606339 | 07/31/2021
Trane U.S. Inc. | RunTru | A952V100CD4S*** | Natural Gas | Induced Draft | True | False | 1 | False | Down |  | None | Condensing | Two-Stage Modulating |  | 0.75 | Standard |  | 100000 | 97000 |  |  | 95000 | 413 | 96 | [9 empty] | Federally-Regulated Consumer Product | 02/03/2021 | 204606327 | 07/31/2021
Trane U.S. Inc. | RunTru | A951X080CU5S*** | Natural Gas | Induced Draft | True | False | 1 | False | Horizontal |  | None | Condensing | Single-Stage |  | 1 | Standard |  | 80000 | 77000 |  |  | 82000 | 469 | 96 | [9 empty] | Federally-Regulated Consumer Product | 02/03/2021 | 204606333 | 07/31/2021
Trane U.S. Inc. | RunTru | A952V120DU5S*** | Natural Gas | Induced Draft | True | False | 1 | False | Horizontal |  | None | Condensing | Two-Stage Modulating |  | 1 | Standard |  | 120000 | 116000 |  |  | 111000 | 410 | 96 | [9 empty] | Federally-Regulated Consumer Product | 02/03/2021 | 204606323 | 07/31/2021
Trane U.S. Inc. | RunTru | A952V100CD5S*** | LPG | Induced Draft | True | False | 1 | False | Down |  | None | Condensing | Two-Stage Modulating |  | 1 | Standard |  | 100000 | 97000 |  |  | 95000 | 408 | 96 | [9 empty] | Federally-Regulated Consumer Product | 02/03/2021 | 204606328 | 07/31/2021
Trane U.S. Inc. | RunTru | A952V040BU3S*** | LPG | Induced Draft | True | False | 1 | False | Up |  | None | Condensing | Two-Stage Modulating |  | 0.5 | Standard |  | 40000 | 39000 |  |  | 32000 | 109 | 96 | [9 empty] | Federally-Regulated Consumer Product | 02/03/2021 | 204606316 | 07/31/2021
Trane U.S. Inc. | RunTru | A951X080BU4S*** | Natural Gas | Induced Draft | True | False | 1 | False | Horizontal |  | None | Condensing | Single-Stage |  | 0.75 | Standard |  | 80000 | 77000 |  |  | 82000 | 447 | 96 | [9 empty] | Federally-Regulated Consumer Product | 02/03/2021 | 204606332 | 07/31/2021
Trane U.S. Inc. | RunTru | A951X060BD3S*** | LPG | Induced Draft | True | False | 1 | False | Down |  | None | Condensing | Single-Stage |  | 0.5 | Standard |  | 60000 | 58000 |  |  | 48000 | 373 | 96 | [9 empty] | Federally-Regulated Consumer Product | 02/03/2021 | 204606337 | 07/31/2021
Trane U.S. Inc. | RunTru | A952V100CU4S*** | Natural Gas | Induced Draft | True | False | 1 | False | Horizontal |  | None | Condensing | Two-Stage Modulating |  | 0.75 | Standard |  | 100000 | 97000 |  |  | 95000 | 476 | 96 | [9 empty] | Federally-Regulated Consumer Product | 02/03/2021 | 204606321 | 07/31/2021
Trane U.S. Inc. | RunTru | A952V060BD3S*** | Natural Gas | Induced Draft | True | False | 1 | False | Down |  | None | Condensing | Two-Stage Modulating |  | 0.5 | Standard |  | 60000 | 58000 |  |  | 48000 | 204 | 96 | [9 empty] | Federally-Regulated Consumer Product | 02/03/2021 | 204606325 | 07/31/2021
Trane U.S. Inc. | RunTru | A952V100CU4S*** | Natural Gas | Induced Draft | True | False | 1 | False | Up |  | None | Condensing | Two-Stage Modulating |  | 0.75 | Standard |  | 100000 | 97000 |  |  | 95000 | 476 | 96 | [9 empty] | Federally-Regulated Consumer Product | 02/03/2021 | 204606321 | 07/31/2021
Trane U.S. Inc. | RunTru | A952V100CU4S*** | LPG | Induced Draft | True | False | 1 | False | Horizontal |  | None | Condensing | Two-Stage Modulating |  | 0.75 | Standard |  | 100000 | 97000 |  |  | 95000 | 476 | 96 | [9 empty] | Federally-Regulated Consumer Product | 02/03/2021 | 204606321 | 07/31/2021
Trane U.S. Inc. | RunTru | A952V080BD4S*** | LPG | Induced Draft | True | False | 1 | False | Down |  | None | Condensing | Two-Stage Modulating |  | 0.75 | Standard |  | 80000 | 78000 |  |  | 78000 | 384 | 96 | [9 empty] | Federally-Regulated Consumer Product | 02/03/2021 | 204606326 | 07/31/2021
Trane U.S. Inc. | RunTru | A801X026AM2S*** | Natural Gas | Induced Draft | True | False | 1 | False | Up |  | None | Non-Condensing | Single-Stage |  | 0.33 | Standard |  | 26000 | 21000 |  |  | 28000 | 191 | 80 | [9 empty] | Federally-Regulated Consumer Product | 07/15/2020 | 204606297 | 07/31/2021
Trane U.S. Inc. | RunTru | A951X120DD5S*** | Natural Gas | Induced Draft | True | False | 1 | False | Down |  | None | Condensing | Single-Stage |  | 1 | Standard |  | 120000 | 115000 |  |  | 115000 | 625 | 95 | [9 empty] | Federally-Regulated Consumer Product | 02/03/2021 | 204606340 | 07/31/2021
Trane U.S. Inc. | RunTru | A951X040BD3S*** | Natural Gas | Induced Draft | True | False | 1 | False | Down |  | None | Condensing | Single-Stage |  | 0.5 | Standard |  | 40000 | 39000 |  |  | 32000 | 137 | 96 | [9 empty] | Federally-Regulated Consumer Product | 02/03/2021 | 204606336 | 07/31/2021
Trane U.S. Inc. | RunTru | A952V100CD4S*** | LPG | Induced Draft | True | False | 1 | False | Down |  | None | Condensing | Two-Stage Modulating |  | 0.75 | Standard |  | 100000 | 97000 |  |  | 95000 | 413 | 96 | [9 empty] | Federally-Regulated Consumer Product | 02/03/2021 | 204606327 | 07/31/2021
Trane U.S. Inc. | RunTru | A951X060BD3S*** | Natural Gas | Induced Draft | True | False | 1 | False | Down |  | None | Condensing | Single-Stage |  | 0.5 | Standard |  | 60000 | 58000 |  |  | 48000 | 373 | 96 | [9 empty] | Federally-Regulated Consumer Product | 02/03/2021 | 204606337 | 07/31/2021
Trane U.S. Inc. | RunTru | A952V040BD3S*** | Natural Gas | Induced Draft | True | False | 1 | False | Down |  | None | Condensing | Two-Stage Modulating |  | 0.5 | Standard |  | 40000 | 39000 |  |  | 32000 | 169 | 96 | [9 empty] | Federally-Regulated Consumer Product | 02/03/2021 | 204606324 | 07/31/2021
Trane U.S. Inc. | RunTru | A952V060BD3S*** | LPG | Induced Draft | True | False | 1 | False | Down |  | None | Condensing | Two-Stage Modulating |  | 0.5 | Standard |  | 60000 | 58000 |  |  | 48000 | 204 | 96 | [9 empty] | Federally-Regulated Consumer Product | 02/03/2021 | 204606325 | 07/31/2021
Trane U.S. Inc. | RunTru | A801X100CM5S*** | LPG | Induced Draft | True | False | 1 | False | Down |  | None | Non-Condensing | Single-Stage |  | 1 | Standard |  | 100000 | 80000 |  |  | 94000 | 643 | 80 | [9 empty] | Federally-Regulated Consumer Product | 07/15/2020 | 204606305 | 07/31/2021
Trane U.S. Inc. | RunTru | A952V080BD4S*** | Natural Gas | Induced Draft | True | False | 1 | False | Down |  | None | Condensing | Two-Stage Modulating |  | 0.75 | Standard |  | 80000 | 78000 |  |  | 78000 | 384 | 96 | [9 empty] | Federally-Regulated Consumer Product | 02/03/2021 | 204606326 | 07/31/2021
Trane U.S. Inc. | RunTru | A801X100CM5S*** | Natural Gas | Induced Draft | True | False | 1 | False | Down |  | None | Non-Condensing | Single-Stage |  | 1 | Standard |  | 100000 | 80000 |  |  | 94000 | 643 | 80 | [9 empty] | Federally-Regulated Consumer Product | 07/15/2020 | 204606305 | 07/31/2021
Trane U.S. Inc. | RunTru | A951X080BD4S*** | LPG | Induced Draft | True | False | 1 | False | Down |  | None | Condensing | Single-Stage |  | 0.75 | Standard |  | 80000 | 77000 |  |  | 82000 | 399 | 95 | [9 empty] | Federally-Regulated Consumer Product | 02/03/2021 | 204606338 | 07/31/2021
Trane U.S. Inc. | RunTru | A951X100CD5S*** | Natural Gas | Induced Draft | True | False | 1 | False | Down |  | None | Condensing | Single-Stage |  | 1 | Standard |  | 100000 | 96000 |  |  | 98000 | 613 | 96 | [9 empty] | Federally-Regulated Consumer Product | 02/03/2021 | 204606339 | 07/31/2021
Trane U.S. Inc. | RunTru | A801X100CM5S*** | LPG | Induced Draft | True | False | 1 | False | Up |  | None | Non-Condensing | Single-Stage |  | 1 | Standard |  | 100000 | 80000 |  |  | 94000 | 643 | 80 | [9 empty] | Federally-Regulated Consumer Product | 07/15/2020 | 204606305 | 07/31/2021
Trane U.S. Inc. | RunTru | A801X100CM5S*** | LPG | Induced Draft | True | False | 1 | False | Horizontal |  | None | Non-Condensing | Single-Stage |  | 1 | Standard |  | 100000 | 80000 |  |  | 94000 | 643 | 80 | [9 empty] | Federally-Regulated Consumer Product | 07/15/2020 | 204606305 | 07/31/2021
Trane U.S. Inc. | RunTru | A951X040BU3S*** | LPG | Induced Draft | True | False | 1 | False | Up |  | None | Condensing | Single-Stage |  | 0.5 | Standard |  | 40000 | 39000 |  |  | 32000 | 148 | 96 | [9 empty] | Federally-Regulated Consumer Product | 02/03/2021 | 204606330 | 07/31/2021
Trane U.S. Inc. | RunTru | A952V040BU3S*** | Natural Gas | Induced Draft | True | False | 1 | False | Horizontal |  | None | Condensing | Two-Stage Modulating |  | 0.5 | Standard |  | 40000 | 39000 |  |  | 32000 | 109 | 96 | [9 empty] | Federally-Regulated Consumer Product | 02/03/2021 | 204606316 | 07/31/2021
Trane U.S. Inc. | RunTru | A952V040BU3S*** | LPG | Induced Draft | True | False | 1 | False | Horizontal |  | None | Condensing | Two-Stage Modulating |  | 0.5 | Standard |  | 40000 | 39000 |  |  | 32000 | 109 | 96 | [9 empty] | Federally-Regulated Consumer Product | 02/03/2021 | 204606316 | 07/31/2021
Trane U.S. Inc. | RunTru | A952V120DU5S*** | LPG | Induced Draft | True | False | 1 | False | Horizontal |  | None | Condensing | Two-Stage Modulating |  | 1 | Standard |  | 120000 | 116000 |  |  | 111000 | 410 | 96 | [9 empty] | Federally-Regulated Consumer Product | 02/03/2021 | 204606323 | 07/31/2021
Trane U.S. Inc. | RunTru | A951X040BU3S*** | Natural Gas | Induced Draft | True | False | 1 | False | Up |  | None | Condensing | Single-Stage |  | 0.5 | Standard |  | 40000 | 39000 |  |  | 32000 | 148 | 96 | [9 empty] | Federally-Regulated Consumer Product | 02/03/2021 | 204606330 | 07/31/2021
Trane U.S. Inc. | RunTru | A801X040BM2S*** | LPG | Induced Draft | True | False | 1 | False | Horizontal |  | None | Non-Condensing | Single-Stage |  | 0.33 | Standard |  | 40000 | 33000 |  |  | 38000 | 205 | 80 | [9 empty] | Federally-Regulated Consumer Product | 08/05/2020 | 204606300 | 07/31/2021
Trane U.S. Inc. | RunTru | A801X040BM2S*** | LPG | Induced Draft | True | False | 1 | False | Down |  | None | Non-Condensing | Single-Stage |  | 0.33 | Standard |  | 40000 | 33000 |  |  | 38000 | 205 | 80 | [9 empty] | Federally-Regulated Consumer Product | 08/05/2020 | 204606300 | 07/31/2021
Trane U.S. Inc. | RunTru | A951X120DU5S*** | LPG | Induced Draft | True | False | 1 | False | Horizontal |  | None | Condensing | Single-Stage |  | 1 | Standard |  | 120000 | 115000 |  |  | 115000 | 576 | 95 | [9 empty] | Federally-Regulated Consumer Product | 02/03/2021 | 204606335 | 07/31/2021
Trane U.S. Inc. | RunTru | A801X026AM2S*** | Natural Gas | Induced Draft | True | False | 1 | False | Horizontal |  | None | Non-Condensing | Single-Stage |  | 0.33 | Standard |  | 26000 | 21000 |  |  | 28000 | 191 | 80 | [9 empty] | Federally-Regulated Consumer Product | 07/15/2020 | 204606297 | 07/31/2021
Trane U.S. Inc. | RunTru | A951X120DD5S*** | LPG | Induced Draft | True | False | 1 | False | Down |  | None | Condensing | Single-Stage |  | 1 | Standard |  | 120000 | 115000 |  |  | 115000 | 625 | 95 | [9 empty] | Federally-Regulated Consumer Product | 02/03/2021 | 204606340 | 07/31/2021
Trane U.S. Inc. | RunTru | A951X080CU5S*** | LPG | Induced Draft | True | False | 1 | False | Horizontal |  | None | Condensing | Single-Stage |  | 1 | Standard |  | 80000 | 77000 |  |  | 82000 | 469 | 96 | [9 empty] | Federally-Regulated Consumer Product | 02/03/2021 | 204606333 | 07/31/2021
Trane U.S. Inc. | RunTru | A801X040BM2S*** | Natural Gas | Induced Draft | True | False | 1 | False | Up |  | None | Non-Condensing | Single-Stage |  | 0.33 | Standard |  | 40000 | 33000 |  |  | 38000 | 205 | 80 | [9 empty] | Federally-Regulated Consumer Product | 08/05/2020 | 204606300 | 07/31/2021
Trane U.S. Inc. | RunTru | A801X100CM5T*** | LPG | Induced Draft | True | False | 1 | False | Down |  | None | Non-Condensing | Single-Stage |  | 1 | Standard |  | 100000 | 80000 |  |  | 94000 | 643 | 80 | [9 empty] | Federally-Regulated Consumer Product | 07/15/2020 | 204606314 | 07/31/2021
Trane U.S. Inc. | RunTru | A952V060BU4S*** | LPG | Induced Draft | True | False | 1 | False | Up |  | None | Condensing | Two-Stage Modulating |  | 0.75 | Standard |  | 60000 | 58000 |  |  | 48000 | 161 | 96 | [9 empty] | Federally-Regulated Consumer Product | 02/03/2021 | 204606318 | 07/31/2021
Trane U.S. Inc. | RunTru | A952V120DU5S*** | LPG | Induced Draft | True | False | 1 | False | Up |  | None | Condensing | Two-Stage Modulating |  | 1 | Standard |  | 120000 | 116000 |  |  | 111000 | 410 | 96 | [9 empty] | Federally-Regulated Consumer Product | 02/03/2021 | 204606323 | 07/31/2021
Trane U.S. Inc. | RunTru | A952V120DU5S*** | Natural Gas | Induced Draft | True | False | 1 | False | Up |  | None | Condensing | Two-Stage Modulating |  | 1 | Standard |  | 120000 | 116000 |  |  | 111000 | 410 | 96 | [9 empty] | Federally-Regulated Consumer Product | 02/03/2021 | 204606323 | 07/31/2021
Trane U.S. Inc. | RunTru | A801X100CM5T*** | LPG | Induced Draft | True | False | 1 | False | Up |  | None | Non-Condensing | Single-Stage |  | 1 | Standard |  | 100000 | 80000 |  |  | 94000 | 643 | 80 | [9 empty] | Federally-Regulated Consumer Product | 07/15/2020 | 204606314 | 07/31/2021
Trane U.S. Inc. | RunTru | A952V100CD5S*** | Natural Gas | Induced Draft | True | False | 1 | False | Down |  | None | Condensing | Two-Stage Modulating |  | 1 | Standard |  | 100000 | 97000 |  |  | 95000 | 408 | 96 | [9 empty] | Federally-Regulated Consumer Product | 02/03/2021 | 204606328 | 07/31/2021
Trane U.S. Inc. | RunTru | A801X060BM3T*** | Natural Gas | Induced Draft | True | False | 1 | False | Up |  | None | Non-Condensing | Single-Stage |  | 0.5 | Standard |  | 60000 | 50000 |  |  | 56000 | 330 | 80 | [9 empty] | Federally-Regulated Consumer Product | 08/05/2020 | 204606310 | 07/31/2021
Trane U.S. Inc. | RunTru | A801X040BM2S*** | LPG | Induced Draft | True | False | 1 | False | Up |  | None | Non-Condensing | Single-Stage |  | 0.33 | Standard |  | 40000 | 33000 |  |  | 38000 | 205 | 80 | [9 empty] | Federally-Regulated Consumer Product | 08/05/2020 | 204606300 | 07/31/2021
Trane U.S. Inc. | RunTru | A952V060BU3S*** | LPG | Induced Draft | True | False | 1 | False | Horizontal |  | None | Condensing | Two-Stage Modulating |  | 0.5 | Standard |  | 60000 | 58000 |  |  | 47000 | 221 | 96 | [9 empty] | Federally-Regulated Consumer Product | 02/03/2021 | 204606317 | 07/31/2021
Trane U.S. Inc. | RunTru | A801X040BM2S*** | Natural Gas | Induced Draft | True | False | 1 | False | Down |  | None | Non-Condensing | Single-Stage |  | 0.33 | Standard |  | 40000 | 33000 |  |  | 38000 | 205 | 80 | [9 empty] | Federally-Regulated Consumer Product | 08/05/2020 | 204606300 | 07/31/2021
Trane U.S. Inc. | RunTru | A951X080BU4S*** | Natural Gas | Induced Draft | True | False | 1 | False | Up |  | None | Condensing | Single-Stage |  | 0.75 | Standard |  | 80000 | 77000 |  |  | 82000 | 447 | 96 | [9 empty] | Federally-Regulated Consumer Product | 02/03/2021 | 204606332 | 07/31/2021
Trane U.S. Inc. | RunTru | A952V060BU4S*** | LPG | Induced Draft | True | False | 1 | False | Horizontal |  | None | Condensing | Two-Stage Modulating |  | 0.75 | Standard |  | 60000 | 58000 |  |  | 48000 | 161 | 96 | [9 empty] | Federally-Regulated Consumer Product | 02/03/2021 | 204606318 | 07/31/2021
Trane U.S. Inc. | RunTru | A952V060BU4S*** | Natural Gas | Induced Draft | True | False | 1 | False | Up |  | None | Condensing | Two-Stage Modulating |  | 0.75 | Standard |  | 60000 | 58000 |  |  | 48000 | 161 | 96 | [9 empty] | Federally-Regulated Consumer Product | 02/03/2021 | 204606318 | 07/31/2021
Trane U.S. Inc. | RunTru | A952V060BU3S*** | Natural Gas | Induced Draft | True | False | 1 | False | Horizontal |  | None | Condensing | Two-Stage Modulating |  | 0.5 | Standard |  | 60000 | 58000 |  |  | 47000 | 221 | 96 | [9 empty] | Federally-Regulated Consumer Product | 02/03/2021 | 204606317 | 07/31/2021
Trane U.S. Inc. | RunTru | A952V060BU4S*** | Natural Gas | Induced Draft | True | False | 1 | False | Horizontal |  | None | Condensing | Two-Stage Modulating |  | 0.75 | Standard |  | 60000 | 58000 |  |  | 48000 | 161 | 96 | [9 empty] | Federally-Regulated Consumer Product | 02/03/2021 | 204606318 | 07/31/2021
Trane U.S. Inc. | RunTru | A952V080BU4S*** | Natural Gas | Induced Draft | True | False | 1 | False | Up |  | None | Condensing | Two-Stage Modulating |  | 0.5 | Standard |  | 80000 | 78000 |  |  | 80000 | 364 | 96 | [9 empty] | Federally-Regulated Consumer Product | 02/03/2021 | 204606319 | 07/31/2021
Trane U.S. Inc. | RunTru | A951X060BU4S*** | Natural Gas | Induced Draft | True | False | 1 | False | Up |  | None | Condensing | Single-Stage |  | 0.75 | Standard |  | 60000 | 58000 |  |  | 48000 | 309 | 96 | [9 empty] | Federally-Regulated Consumer Product | 02/03/2021 | 204606331 | 07/31/2021
Trane U.S. Inc. | RunTru | A951X080CU5S*** | Natural Gas | Induced Draft | True | False | 1 | False | Up |  | None | Condensing | Single-Stage |  | 1 | Standard |  | 80000 | 77000 |  |  | 82000 | 469 | 96 | [9 empty] | Federally-Regulated Consumer Product | 02/03/2021 | 204606333 | 07/31/2021
Trane U.S. Inc. | RunTru | A952V120DD5S*** | LPG | Induced Draft | True | False | 1 | False | Down |  | None | Condensing | Two-Stage Modulating |  | 1 | Standard |  | 120000 | 116000 |  |  | 111000 | 470 | 96 | [9 empty] | Federally-Regulated Consumer Product | 02/03/2021 | 204606329 | 07/31/2021
Trane U.S. Inc. | RunTru | A951X060BU4S*** | LPG | Induced Draft | True | False | 1 | False | Up |  | None | Condensing | Single-Stage |  | 0.75 | Standard |  | 60000 | 58000 |  |  | 48000 | 309 | 96 | [9 empty] | Federally-Regulated Consumer Product | 02/03/2021 | 204606331 | 07/31/2021
Trane U.S. Inc. | RunTru | A951X040BU3S*** | LPG | Induced Draft | True | False | 1 | False | Horizontal |  | None | Condensing | Single-Stage |  | 0.5 | Standard |  | 40000 | 39000 |  |  | 32000 | 148 | 96 | [9 empty] | Federally-Regulated Consumer Product | 02/03/2021 | 204606330 | 07/31/2021
Trane U.S. Inc. | RunTru | A801X060BM3T*** | LPG | Induced Draft | True | False | 1 | False | Up |  | None | Non-Condensing | Single-Stage |  | 0.5 | Standard |  | 60000 | 50000 |  |  | 56000 | 330 | 80 | [9 empty] | Federally-Regulated Consumer Product | 08/05/2020 | 204606310 | 07/31/2021
Trane U.S. Inc. | RunTru | A952V100CU4S*** | LPG | Induced Draft | True | False | 1 | False | Up |  | None | Condensing | Two-Stage Modulating |  | 0.75 | Standard |  | 100000 | 97000 |  |  | 95000 | 476 | 96 | [9 empty] | Federally-Regulated Consumer Product | 02/03/2021 | 204606321 | 07/31/2021
Trane U.S. Inc. | RunTru | A952V080BU4S*** | LPG | Induced Draft | True | False | 1 | False | Horizontal |  | None | Condensing | Two-Stage Modulating |  | 0.5 | Standard |  | 80000 | 78000 |  |  | 80000 | 364 | 96 | [9 empty] | Federally-Regulated Consumer Product | 02/03/2021 | 204606319 | 07/31/2021
Trane U.S. Inc. | RunTru | A801X100CM5S*** | Natural Gas | Induced Draft | True | False | 1 | False | Horizontal |  | None | Non-Condensing | Single-Stage |  | 1 | Standard |  | 100000 | 80000 |  |  | 94000 | 643 | 80 | [9 empty] | Federally-Regulated Consumer Product | 07/15/2020 | 204606305 | 07/31/2021
Trane U.S. Inc. | RunTru | A801X060BM3T*** | Natural Gas | Induced Draft | True | False | 1 | False | Down |  | None | Non-Condensing | Single-Stage |  | 0.5 | Standard |  | 60000 | 50000 |  |  | 56000 | 330 | 80 | [9 empty] | Federally-Regulated Consumer Product | 08/05/2020 | 204606310 | 07/31/2021
Trane U.S. Inc. | RunTru | A801X026AM2S*** | LPG | Induced Draft | True | False | 1 | False | Down |  | None | Non-Condensing | Single-Stage |  | 0.33 | Standard |  | 26000 | 21000 |  |  | 28000 | 191 | 80 | [9 empty] | Federally-Regulated Consumer Product | 07/15/2020 | 204606297 | 07/31/2021
Trane U.S. Inc. | RunTru | A801X040BM2S*** | Natural Gas | Induced Draft | True | False | 1 | False | Horizontal |  | None | Non-Condensing | Single-Stage |  | 0.33 | Standard |  | 40000 | 33000 |  |  | 38000 | 205 | 80 | [9 empty] | Federally-Regulated Consumer Product | 08/05/2020 | 204606300 | 07/31/2021
Trane U.S. Inc. | RunTru | A952V040BU3S*** | Natural Gas | Induced Draft | True | False | 1 | False | Up |  | None | Condensing | Two-Stage Modulating |  | 0.5 | Standard |  | 40000 | 39000 |  |  | 32000 | 109 | 96 | [9 empty] | Federally-Regulated Consumer Product | 02/03/2021 | 204606316 | 07/31/2021
Trane U.S. Inc. | RunTru | A952V080CU5S*** | Natural Gas | Induced Draft | True | False | 1 | False | Up |  | None | Condensing | Two-Stage Modulating |  | 1 | Standard |  | 80000 | 78000 |  |  | 79000 | 287 | 96 | [9 empty] | Federally-Regulated Consumer Product | 02/03/2021 | 204606320 | 07/31/2021
Trane U.S. Inc. | RunTru | A951X080CU5S*** | LPG | Induced Draft | True | False | 1 | False | Up |  | None | Condensing | Single-Stage |  | 1 | Standard |  | 80000 | 77000 |  |  | 82000 | 469 | 96 | [9 empty] | Federally-Regulated Consumer Product | 02/03/2021 | 204606333 | 07/31/2021
Trane U.S. Inc. | RunTru | A951X120DU5S*** | LPG | Induced Draft | True | False | 1 | False | Up |  | None | Condensing | Single-Stage |  | 1 | Standard |  | 120000 | 115000 |  |  | 115000 | 576 | 95 | [9 empty] | Federally-Regulated Consumer Product | 02/03/2021 | 204606335 | 07/31/2021
Trane U.S. Inc. | RunTru | A952V080CU5S*** | LPG | Induced Draft | True | False | 1 | False | Up |  | None | Condensing | Two-Stage Modulating |  | 1 | Standard |  | 80000 | 78000 |  |  | 79000 | 287 | 96 | [9 empty] | Federally-Regulated Consumer Product | 02/03/2021 | 204606320 | 07/31/2021
Trane U.S. Inc. | RunTru | A801X100CM5T*** | Natural Gas | Induced Draft | True | False | 1 | False | Up |  | None | Non-Condensing | Single-Stage |  | 1 | Standard |  | 100000 | 80000 |  |  | 94000 | 643 | 80 | [9 empty] | Federally-Regulated Consumer Product | 07/15/2020 | 204606314 | 07/31/2021
Johnson Controls, Inc. | COLEMAN BY JOHNSON CONTROLS | TM9V080C16MP11 | Natural Gas | Induced Draft | True | False | 1 | False | Up |  | None | Condensing | Two-Stage Modulating |  | 0.75 | Premium |  | 80000 | 77000 |  |  | 79000 | 273 | 96 | [9 empty] | Federally-Regulated Consumer Product | 08/26/2020 | 2017057 | 07/31/2021
Johnson Controls, Inc. | COLEMAN BY JOHNSON CONTROLS | TM9V040A10MP11 | LPG | Induced Draft | True | False | 1 | False | Down |  | None | Condensing | Two-Stage Modulating |  | 0.5 | Premium |  | 40000 | 38000 |  |  | 30000 | 180 | 96 | [9 empty] | Federally-Regulated Consumer Product | 08/26/2020 | 4733112 | 07/31/2021
Johnson Controls, Inc. | COLEMAN BY JOHNSON CONTROLS | TM9V040A10MP11 | Natural Gas | Induced Draft | True | False | 1 | False | Down |  | None | Condensing | Two-Stage Modulating |  | 0.5 | Premium |  | 40000 | 38000 |  |  | 30000 | 180 | 96 | [9 empty] | Federally-Regulated Consumer Product | 08/26/2020 | 4733112 | 07/31/2021
Johnson Controls, Inc. | COLEMAN BY JOHNSON CONTROLS | MG9S100C20MP11 | LPG | Induced Draft | True | False | 1 | True | Up |  | None | Condensing | Single-Stage |  | 1 | Standard |  | 100000 | 97000 |  |  | 96000 | 1161 | 95.5 | [9 empty] | Federally-Regulated Consumer Product | 08/26/2020 | 2017050 | 07/31/2021
Johnson Controls, Inc. | COLEMAN BY JOHNSON CONTROLS | TG8S080C16MP11 | LPG | Induced Draft | True | False | 1 | False | Down |  | None | Non-Condensing | Single-Stage |  | 0.5 | Standard |  | 80000 | 64000 |  |  | 75000 | 1215 | 80 | [9 empty] | Federally-Regulated Consumer Product | 08/26/2020 | 2016933 | 07/31/2021
Johnson Controls, Inc. | COLEMAN BY JOHNSON CONTROLS | TMLX120C20MP11 | LPG | Induced Draft | True | False | 1 | False | Up |  | None | Non-Condensing | Single-Stage |  | 0.75 | Premium |  | 120000 | 96000 |  |  | 117000 | 635 | 80 | [9 empty] | Federally-Regulated Consumer Product | 08/26/2020 | 2017038 | 07/31/2021
Johnson Controls, Inc. | COLEMAN BY JOHNSON CONTROLS | TM8T080C16MP11 | Natural Gas | Induced Draft | True | False | 1 | False | Down |  | None | Non-Condensing | Two-Stage Modulating |  | 0.5 | Standard |  | 80000 | 63000 |  |  | 73000 | 855 | 80 | [9 empty] | Federally-Regulated Consumer Product | 08/26/2020 | 2017126 | 07/31/2021
Johnson Controls, Inc. | COLEMAN BY JOHNSON CONTROLS | TG9S060B12MP11 | Natural Gas | Induced Draft | True | False | 1 | False | Down |  | None | Condensing | Single-Stage |  | 0.5 | Standard |  | 60000 | 58000 |  |  | 48000 | 650 | 95.5 | [9 empty] | Federally-Regulated Consumer Product | 08/26/2020 | 2016961 | 07/31/2021
Johnson Controls, Inc. | COLEMAN BY JOHNSON CONTROLS | TM9V080C16MP11 | LPG | Induced Draft | True | False | 1 | False | Down |  | None | Condensing | Two-Stage Modulating |  | 0.75 | Premium |  | 80000 | 77000 |  |  | 79000 | 273 | 96 | [9 empty] | Federally-Regulated Consumer Product | 08/26/2020 | 2017057 | 07/31/2021
Johnson Controls, Inc. | COLEMAN BY JOHNSON CONTROLS | TMLT100C20MP11 | Natural Gas | Induced Draft | True | False | 1 | False | Horizontal |  | None | Non-Condensing | Two-Stage Modulating |  | 1 | Standard |  | 100000 | 80000 |  |  | 91000 | 962 | 80 | [9 empty] | Federally-Regulated Consumer Product | 08/26/2020 | 2017102 | 07/31/2021
Johnson Controls, Inc. | COLEMAN BY JOHNSON CONTROLS | MG9S100C20MP11 | LPG | Induced Draft | True | False | 1 | True | Down |  | None | Condensing | Single-Stage |  | 1 | Standard |  | 100000 | 97000 |  |  | 96000 | 1161 | 95.5 | [9 empty] | Federally-Regulated Consumer Product | 08/26/2020 | 2017050 | 07/31/2021
Johnson Controls, Inc. | COLEMAN BY JOHNSON CONTROLS | TM8T080C16MP11 | LPG | Induced Draft | True | False | 1 | False | Horizontal |  | None | Non-Condensing | Two-Stage Modulating |  | 0.5 | Standard |  | 80000 | 63000 |  |  | 73000 | 855 | 80 | [9 empty] | Federally-Regulated Consumer Product | 08/26/2020 | 2017126 | 07/31/2021
Johnson Controls, Inc. | COLEMAN BY JOHNSON CONTROLS | TG8S100B12MP11 | LPG | Induced Draft | True | False | 1 | False | Down |  | None | Non-Condensing | Single-Stage |  | 0.33 | Standard |  | 100000 | 80000 |  |  | 96000 | 976 | 80 | [9 empty] | Federally-Regulated Consumer Product | 08/26/2020 | 2016928 | 07/31/2021
Johnson Controls, Inc. | COLEMAN BY JOHNSON CONTROLS | TM9V040A10MP11 | Natural Gas | Induced Draft | True | False | 1 | False | Horizontal |  | None | Condensing | Two-Stage Modulating |  | 0.5 | Premium |  | 40000 | 38000 |  |  | 30000 | 180 | 96 | [9 empty] | Federally-Regulated Consumer Product | 08/26/2020 | 4733112 | 07/31/2021
Johnson Controls, Inc. | COLEMAN BY JOHNSON CONTROLS | TG8S100B12MP11 | LPG | Induced Draft | True | False | 1 | False | Horizontal |  | None | Non-Condensing | Single-Stage |  | 0.33 | Standard |  | 100000 | 80000 |  |  | 96000 | 976 | 80 | [9 empty] | Federally-Regulated Consumer Product | 08/26/2020 | 2016928 | 07/31/2021
Johnson Controls, Inc. | COLEMAN BY JOHNSON CONTROLS | TMLT060A12MP11 | Natural Gas | Induced Draft | True | False | 1 | False | Down |  | None | Non-Condensing | Two-Stage Modulating |  | 0.33 | Standard |  | 60000 | 47000 |  |  | 54000 | 636 | 80 | [9 empty] | Federally-Regulated Consumer Product | 08/26/2020 | 2017098 | 07/31/2021
Johnson Controls, Inc. | COLEMAN BY JOHNSON CONTROLS | TM9V080C16MP11 | LPG | Induced Draft | True | False | 1 | False | Up |  | None | Condensing | Two-Stage Modulating |  | 0.75 | Premium |  | 80000 | 77000 |  |  | 79000 | 273 | 96 | [9 empty] | Federally-Regulated Consumer Product | 08/26/2020 | 2017057 | 07/31/2021
Johnson Controls, Inc. | COLEMAN BY JOHNSON CONTROLS | PHG4B481002X1 | Natural Gas | Induced Draft | True | True | 1 | False | Horizontal |  | None | Non-Condensing | Single-Stage |  | 0.75 | Premium |  | 100000 | 80000 |  |  | 96000 | 513 | 81 | 78 | [8 empty] | Federally-Regulated Consumer Product | 05/26/2021 | 8550675 | 07/31/2021
Johnson Controls, Inc. | COLEMAN BY JOHNSON CONTROLS | TMLT060A12MP11 | LPG | Induced Draft | True | False | 1 | False | Up |  | None | Non-Condensing | Two-Stage Modulating |  | 0.33 | Standard |  | 60000 | 47000 |  |  | 54000 | 636 | 80 | [9 empty] | Federally-Regulated Consumer Product | 08/26/2020 | 2017098 | 07/31/2021
Johnson Controls, Inc. | COLEMAN BY JOHNSON CONTROLS | PCG4A240502X1 | Natural Gas | Induced Draft | True | True | 1 | False | Horizontal |  | None | Non-Condensing | Single-Stage |  | 0.33 | Premium |  | 50000 | 40000 |  |  | 38000 | 147 | 81 | [9 empty] | Federally-Regulated Consumer Product | 08/26/2020 | 8064269 | 07/31/2021
Johnson Controls, Inc. | COLEMAN BY JOHNSON CONTROLS | TM9V040A10MP11 | LPG | Induced Draft | True | False | 1 | False | Horizontal |  | None | Condensing | Two-Stage Modulating |  | 0.5 | Premium |  | 40000 | 38000 |  |  | 30000 | 180 | 96 | [9 empty] | Federally-Regulated Consumer Product | 08/26/2020 | 4733112 | 07/31/2021
Johnson Controls, Inc. | COLEMAN BY JOHNSON CONTROLS | TG8S080C16MP11 | LPG | Induced Draft | True | False | 1 | False | Up |  | None | Non-Condensing | Single-Stage |  | 0.5 | Standard |  | 80000 | 64000 |  |  | 75000 | 1215 | 80 | [9 empty] | Federally-Regulated Consumer Product | 08/26/2020 | 2016933 | 07/31/2021
Johnson Controls, Inc. | COLEMAN BY JOHNSON CONTROLS | TMLT060A12MP11 | LPG | Induced Draft | True | False | 1 | False | Down |  | None | Non-Condensing | Two-Stage Modulating |  | 0.33 | Standard |  | 60000 | 47000 |  |  | 54000 | 636 | 80 | [9 empty] | Federally-Regulated Consumer Product | 08/26/2020 | 2017098 | 07/31/2021
Johnson Controls, Inc. | COLEMAN BY JOHNSON CONTROLS | TMLT060A12MP11 | LPG | Induced Draft | True | False | 1 | False | Horizontal |  | None | Non-Condensing | Two-Stage Modulating |  | 0.33 | Standard |  | 60000 | 47000 |  |  | 54000 | 636 | 80 | [9 empty] | Federally-Regulated Consumer Product | 08/26/2020 | 2017098 | 07/31/2021
Johnson Controls, Inc. | COLEMAN BY JOHNSON CONTROLS | CP9C060B12MP13 | Natural Gas | Induced Draft | True | False | 1 | False | Horizontal |  | None | Condensing | Step Modulating |  | 0.5 | Premium |  | 60000 | 58000 |  |  | 48000 | 241 | 97.5 | [9 empty] | Federally-Regulated Consumer Product | 07/16/2020 | 204829753 | 07/31/2021
Johnson Controls, Inc. | COLEMAN BY JOHNSON CONTROLS | TM9T120D20MP11 | Natural Gas | Induced Draft | True | False | 1 | False | Horizontal |  | None | Condensing | Two-Stage Modulating |  | 1 | Standard |  | 120000 | 115000 |  |  | 105000 | 1108 | 96 | [9 empty] | Federally-Regulated Consumer Product | 08/26/2020 | 2017065 | 07/31/2021
Johnson Controls, Inc. | COLEMAN BY JOHNSON CONTROLS | MG9S100C20MP11 | LPG | Induced Draft | True | False | 1 | True | Horizontal |  | None | Condensing | Single-Stage |  | 1 | Standard |  | 100000 | 97000 |  |  | 96000 | 1161 | 95.5 | [9 empty] | Federally-Regulated Consumer Product | 08/26/2020 | 2017050 | 07/31/2021
Johnson Controls, Inc. | COLEMAN BY JOHNSON CONTROLS | TM9V080C16MP11 | Natural Gas | Induced Draft | True | False | 1 | False | Horizontal |  | None | Condensing | Two-Stage Modulating |  | 0.75 | Premium |  | 80000 | 77000 |  |  | 79000 | 273 | 96 | [9 empty] | Federally-Regulated Consumer Product | 08/26/2020 | 2017057 | 07/31/2021
Johnson Controls, Inc. | COLEMAN BY JOHNSON CONTROLS | PCG4A300502X1 | LPG | Induced Draft | True | True | 1 | False | Horizontal |  | None | Non-Condensing | Single-Stage |  | 0.33 | Premium |  | 50000 | 40000 |  |  | 38000 | 147 | 81 | [9 empty] | Federally-Regulated Consumer Product | 08/26/2020 | 8064271 | 07/31/2021
Johnson Controls, Inc. | COLEMAN BY JOHNSON CONTROLS | MG9S100C20MP11 | Natural Gas | Induced Draft | True | False | 1 | True | Up |  | None | Condensing | Single-Stage |  | 1 | Standard |  | 100000 | 97000 |  |  | 96000 | 1161 | 95.5 | [9 empty] | Federally-Regulated Consumer Product | 08/26/2020 | 2017050 | 07/31/2021
Johnson Controls, Inc. | COLEMAN BY JOHNSON CONTROLS | TM9T120D20MP11 | LPG | Induced Draft | True | False | 1 | False | Horizontal |  | None | Condensing | Two-Stage Modulating |  | 1 | Standard |  | 120000 | 115000 |  |  | 105000 | 1108 | 96 | [9 empty] | Federally-Regulated Consumer Product | 08/26/2020 | 2017065 | 07/31/2021
Johnson Controls, Inc. | COLEMAN BY JOHNSON CONTROLS | TM9T080C16MP11 | Natural Gas | Induced Draft | True | False | 1 | False | Down |  | None | Condensing | Two-Stage Modulating |  | 0.75 | Standard |  | 80000 | 77000 |  |  | 75000 | 1178 | 96 | [9 empty] | Federally-Regulated Consumer Product | 08/26/2020 | 2017067 | 07/31/2021
Johnson Controls, Inc. | COLEMAN BY JOHNSON CONTROLS | TG8S080C16MP11 | LPG | Induced Draft | True | False | 1 | False | Horizontal |  | None | Non-Condensing | Single-Stage |  | 0.5 | Standard |  | 80000 | 64000 |  |  | 75000 | 1215 | 80 | [9 empty] | Federally-Regulated Consumer Product | 08/26/2020 | 2016933 | 07/31/2021
Johnson Controls, Inc. | COLEMAN BY JOHNSON CONTROLS | TMLT100C20MP11 | Natural Gas | Induced Draft | True | False | 1 | False | Down |  | None | Non-Condensing | Two-Stage Modulating |  | 1 | Standard |  | 100000 | 80000 |  |  | 91000 | 962 | 80 | [9 empty] | Federally-Regulated Consumer Product | 08/26/2020 | 2017102 | 07/31/2021
Johnson Controls, Inc. | COLEMAN BY JOHNSON CONTROLS | TMLT100C20MP11 | LPG | Induced Draft | True | False | 1 | False | Up |  | None | Non-Condensing | Two-Stage Modulating |  | 1 | Standard |  | 100000 | 80000 |  |  | 91000 | 962 | 80 | [9 empty] | Federally-Regulated Consumer Product | 08/26/2020 | 2017102 | 07/31/2021
Johnson Controls, Inc. | COLEMAN BY JOHNSON CONTROLS | TG8S100B12MP11 | Natural Gas | Induced Draft | True | False | 1 | False | Down |  | None | Non-Condensing | Single-Stage |  | 0.33 | Standard |  | 100000 | 80000 |  |  | 96000 | 976 | 80 | [9 empty] | Federally-Regulated Consumer Product | 08/26/2020 | 2016928 | 07/31/2021
Johnson Controls, Inc. | COLEMAN BY JOHNSON CONTROLS | CP9C060B12MP13 | Natural Gas | Induced Draft | True | False | 1 | False | Down |  | None | Condensing | Step Modulating |  | 0.5 | Premium |  | 60000 | 58000 |  |  | 48000 | 241 | 97.5 | [9 empty] | Federally-Regulated Consumer Product | 07/16/2020 | 204829753 | 07/31/2021
Johnson Controls, Inc. | COLEMAN BY JOHNSON CONTROLS | TM9T120D20MP11 | LPG | Induced Draft | True | False | 1 | False | Up |  | None | Condensing | Two-Stage Modulating |  | 1 | Standard |  | 120000 | 115000 |  |  | 105000 | 1108 | 96 | [9 empty] | Federally-Regulated Consumer Product | 08/26/2020 | 2017065 | 07/31/2021
Johnson Controls, Inc. | COLEMAN BY JOHNSON CONTROLS | PHG4B481002X1 | LPG | Induced Draft | True | True | 1 | False | Horizontal |  | None | Non-Condensing | Single-Stage |  | 0.75 | Premium |  | 100000 | 80000 |  |  | 96000 | 513 | 81 | 78 | [8 empty] | Federally-Regulated Consumer Product | 05/26/2021 | 8550675 | 07/31/2021
Johnson Controls, Inc. | COLEMAN BY JOHNSON CONTROLS | TG9S060B12MP11 | Natural Gas | Induced Draft | True | False | 1 | False | Up |  | None | Condensing | Single-Stage |  | 0.5 | Standard |  | 60000 | 58000 |  |  | 48000 | 650 | 95.5 | [9 empty] | Federally-Regulated Consumer Product | 08/26/2020 | 2016961 | 07/31/2021
Johnson Controls, Inc. | COLEMAN BY JOHNSON CONTROLS | TMLT060A12MP11 | Natural Gas | Induced Draft | True | False | 1 | False | Horizontal |  | None | Non-Condensing | Two-Stage Modulating |  | 0.33 | Standard |  | 60000 | 47000 |  |  | 54000 | 636 | 80 | [9 empty] | Federally-Regulated Consumer Product | 08/26/2020 | 2017098 | 07/31/2021
Johnson Controls, Inc. | COLEMAN BY JOHNSON CONTROLS | TM8T080C16MP11 | Natural Gas | Induced Draft | True | False | 1 | False | Horizontal |  | None | Non-Condensing | Two-Stage Modulating |  | 0.5 | Standard |  | 80000 | 63000 |  |  | 73000 | 855 | 80 | [9 empty] | Federally-Regulated Consumer Product | 08/26/2020 | 2017126 | 07/31/2021
Johnson Controls, Inc. | COLEMAN BY JOHNSON CONTROLS | TM8T080C16MP11 | Natural Gas | Induced Draft | True | False | 1 | False | Up |  | None | Non-Condensing | Two-Stage Modulating |  | 0.5 | Standard |  | 80000 | 63000 |  |  | 73000 | 855 | 80 | [9 empty] | Federally-Regulated Consumer Product | 08/26/2020 | 2017126 | 07/31/2021
Johnson Controls, Inc. | COLEMAN BY JOHNSON CONTROLS | TM9V060B12MP11 | LPG | Induced Draft | True | False | 1 | False | Horizontal |  | None | Condensing | Two-Stage Modulating |  | 0.5 | Premium |  | 60000 | 58000 |  |  | 47000 | 284 | 96 | [9 empty] | Federally-Regulated Consumer Product | 08/26/2020 | 2017061 | 07/31/2021
Johnson Controls, Inc. | COLEMAN BY JOHNSON CONTROLS | TM9V060B12MP11 | Natural Gas | Induced Draft | True | False | 1 | False | Up |  | None | Condensing | Two-Stage Modulating |  | 0.5 | Premium |  | 60000 | 58000 |  |  | 47000 | 284 | 96 | [9 empty] | Federally-Regulated Consumer Product | 08/26/2020 | 2017061 | 07/31/2021
Johnson Controls, Inc. | COLEMAN BY JOHNSON CONTROLS | TG9S060B12MP11 | LPG | Induced Draft | True | False | 1 | False | Down |  | None | Condensing | Single-Stage |  | 0.5 | Standard |  | 60000 | 58000 |  |  | 48000 | 650 | 95.5 | [9 empty] | Federally-Regulated Consumer Product | 08/26/2020 | 2016961 | 07/31/2021
Johnson Controls, Inc. | COLEMAN BY JOHNSON CONTROLS | TM9V080C16MP11 | Natural Gas | Induced Draft | True | False | 1 | False | Down |  | None | Condensing | Two-Stage Modulating |  | 0.75 | Premium |  | 80000 | 77000 |  |  | 79000 | 273 | 96 | [9 empty] | Federally-Regulated Consumer Product | 08/26/2020 | 2017057 | 07/31/2021
Johnson Controls, Inc. | COLEMAN BY JOHNSON CONTROLS | TG8S080C16MP11 | Natural Gas | Induced Draft | True | False | 1 | False | Down |  | None | Non-Condensing | Single-Stage |  | 0.5 | Standard |  | 80000 | 64000 |  |  | 75000 | 1215 | 80 | [9 empty] | Federally-Regulated Consumer Product | 08/26/2020 | 2016933 | 07/31/2021
Johnson Controls, Inc. | COLEMAN BY JOHNSON CONTROLS | MG9S100C20MP11 | Natural Gas | Induced Draft | True | False | 1 | True | Horizontal |  | None | Condensing | Single-Stage |  | 1 | Standard |  | 100000 | 97000 |  |  | 96000 | 1161 | 95.5 | [9 empty] | Federally-Regulated Consumer Product | 08/26/2020 | 2017050 | 07/31/2021
Johnson Controls, Inc. | COLEMAN BY JOHNSON CONTROLS | TM9V040A10MP11 | LPG | Induced Draft | True | False | 1 | False | Up |  | None | Condensing | Two-Stage Modulating |  | 0.5 | Premium |  | 40000 | 38000 |  |  | 30000 | 180 | 96 | [9 empty] | Federally-Regulated Consumer Product | 08/26/2020 | 4733112 | 07/31/2021
Johnson Controls, Inc. | COLEMAN BY JOHNSON CONTROLS | TMLX120C20MP11 | LPG | Induced Draft | True | False | 1 | False | Horizontal |  | None | Non-Condensing | Single-Stage |  | 0.75 | Premium |  | 120000 | 96000 |  |  | 117000 | 635 | 80 | [9 empty] | Federally-Regulated Consumer Product | 08/26/2020 | 2017038 | 07/31/2021
Johnson Controls, Inc. | COLEMAN BY JOHNSON CONTROLS | TM9V060B12MP11 | LPG | Induced Draft | True | False | 1 | False | Up |  | None | Condensing | Two-Stage Modulating |  | 0.5 | Premium |  | 60000 | 58000 |  |  | 47000 | 284 | 96 | [9 empty] | Federally-Regulated Consumer Product | 08/26/2020 | 2017061 | 07/31/2021
Johnson Controls, Inc. | COLEMAN BY JOHNSON CONTROLS | CP9C060B12MP13 | LPG | Induced Draft | True | False | 1 | False | Horizontal |  | None | Condensing | Step Modulating |  | 0.5 | Premium |  | 60000 | 58000 |  |  | 48000 | 241 | 97.5 | [9 empty] | Federally-Regulated Consumer Product | 07/16/2020 | 204829753 | 07/31/2021
Johnson Controls, Inc. | COLEMAN BY JOHNSON CONTROLS | TM9T120D20MP11 | Natural Gas | Induced Draft | True | False | 1 | False | Up |  | None | Condensing | Two-Stage Modulating |  | 1 | Standard |  | 120000 | 115000 |  |  | 105000 | 1108 | 96 | [9 empty] | Federally-Regulated Consumer Product | 08/26/2020 | 2017065 | 07/31/2021
Johnson Controls, Inc. | COLEMAN BY JOHNSON CONTROLS | TM9T120D20MP11 | LPG | Induced Draft | True | False | 1 | False | Down |  | None | Condensing | Two-Stage Modulating |  | 1 | Standard |  | 120000 | 115000 |  |  | 105000 | 1108 | 96 | [9 empty] | Federally-Regulated Consumer Product | 08/26/2020 | 2017065 | 07/31/2021
Johnson Controls, Inc. | COLEMAN BY JOHNSON CONTROLS | PCG4A240502X1 | Natural Gas | Induced Draft | True | True | 1 | False | Down |  | None | Non-Condensing | Single-Stage |  | 0.33 | Premium |  | 50000 | 40000 |  |  | 38000 | 147 | 81 | [9 empty] | Federally-Regulated Consumer Product | 08/26/2020 | 8064269 | 07/31/2021
Johnson Controls, Inc. | COLEMAN BY JOHNSON CONTROLS | PHG4B481002X1 | Natural Gas | Induced Draft | True | True | 1 | False | Down |  | None | Non-Condensing | Single-Stage |  | 0.75 | Premium |  | 100000 | 80000 |  |  | 96000 | 513 | 81 | 78 | [8 empty] | Federally-Regulated Consumer Product | 05/26/2021 | 8550675 | 07/31/2021
Johnson Controls, Inc. | COLEMAN BY JOHNSON CONTROLS | PCG4A300502X1 | Natural Gas | Induced Draft | True | True | 1 | False | Down |  | None | Non-Condensing | Single-Stage |  | 0.33 | Premium |  | 50000 | 40000 |  |  | 38000 | 147 | 81 | [9 empty] | Federally-Regulated Consumer Product | 08/26/2020 | 8064271 | 07/31/2021
Johnson Controls, Inc. | COLEMAN BY JOHNSON CONTROLS | TG9S060B12MP11 | Natural Gas | Induced Draft | True | False | 1 | False | Horizontal |  | None | Condensing | Single-Stage |  | 0.5 | Standard |  | 60000 | 58000 |  |  | 48000 | 650 | 95.5 | [9 empty] | Federally-Regulated Consumer Product | 08/26/2020 | 2016961 | 07/31/2021
Johnson Controls, Inc. | COLEMAN BY JOHNSON CONTROLS | TMLX120C20MP11 | Natural Gas | Induced Draft | True | False | 1 | False | Up |  | None | Non-Condensing | Single-Stage |  | 0.75 | Premium |  | 120000 | 96000 |  |  | 117000 | 635 | 80 | [9 empty] | Federally-Regulated Consumer Product | 08/26/2020 | 2017038 | 07/31/2021
Johnson Controls, Inc. | COLEMAN BY JOHNSON CONTROLS | TM9V040A10MP11 | Natural Gas | Induced Draft | True | False | 1 | False | Up |  | None | Condensing | Two-Stage Modulating |  | 0.5 | Premium |  | 40000 | 38000 |  |  | 30000 | 180 | 96 | [9 empty] | Federally-Regulated Consumer Product | 08/26/2020 | 4733112 | 07/31/2021
Johnson Controls, Inc. | COLEMAN BY JOHNSON CONTROLS | TMLT100C20MP11 | LPG | Induced Draft | True | False | 1 | False | Down |  | None | Non-Condensing | Two-Stage Modulating |  | 1 | Standard |  | 100000 | 80000 |  |  | 91000 | 962 | 80 | [9 empty] | Federally-Regulated Consumer Product | 08/26/2020 | 2017102 | 07/31/2021
Johnson Controls, Inc. | COLEMAN BY JOHNSON CONTROLS | TG9S060B12MP11 | LPG | Induced Draft | True | False | 1 | False | Up |  | None | Condensing | Single-Stage |  | 0.5 | Standard |  | 60000 | 58000 |  |  | 48000 | 650 | 95.5 | [9 empty] | Federally-Regulated Consumer Product | 08/26/2020 | 2016961 | 07/31/2021
Johnson Controls, Inc. | COLEMAN BY JOHNSON CONTROLS | PCG4A240502X4 | Natural Gas | Induced Draft | True | True | 1 | False | Horizontal |  | None | Non-Condensing | Single-Stage |  | 0.33 | Premium |  | 50000 | 40000 |  |  | 38000 | 147 | 81 | [9 empty] | Federally-Regulated Consumer Product | 10/07/2020 | 206077360 | 07/31/2021
Johnson Controls, Inc. | COLEMAN BY JOHNSON CONTROLS | CP9C060B12MP13 | Natural Gas | Induced Draft | True | False | 1 | False | Up |  | None | Condensing | Step Modulating |  | 0.5 | Premium |  | 60000 | 58000 |  |  | 48000 | 241 | 97.5 | [9 empty] | Federally-Regulated Consumer Product | 07/16/2020 | 204829753 | 07/31/2021
Johnson Controls, Inc. | COLEMAN BY JOHNSON CONTROLS | TM9V060B12MP11 | Natural Gas | Induced Draft | True | False | 1 | False | Down |  | None | Condensing | Two-Stage Modulating |  | 0.5 | Premium |  | 60000 | 58000 |  |  | 47000 | 284 | 96 | [9 empty] | Federally-Regulated Consumer Product | 08/26/2020 | 2017061 | 07/31/2021
Johnson Controls, Inc. | COLEMAN BY JOHNSON CONTROLS | TMLX120C20MP11 | Natural Gas | Induced Draft | True | False | 1 | False | Down |  | None | Non-Condensing | Single-Stage |  | 0.75 | Premium |  | 120000 | 96000 |  |  | 117000 | 635 | 80 | [9 empty] | Federally-Regulated Consumer Product | 08/26/2020 | 2017038 | 07/31/2021
Johnson Controls, Inc. | COLEMAN BY JOHNSON CONTROLS | TG8S080C16MP11 | Natural Gas | Induced Draft | True | False | 1 | False | Up |  | None | Non-Condensing | Single-Stage |  | 0.5 | Standard |  | 80000 | 64000 |  |  | 75000 | 1215 | 80 | [9 empty] | Federally-Regulated Consumer Product | 08/26/2020 | 2016933 | 07/31/2021
Johnson Controls, Inc. | COLEMAN BY JOHNSON CONTROLS | TG9S130D20MP11 | Natural Gas | Induced Draft | True | False | 1 | False | Down |  | None | Condensing | Single-Stage |  | 1 | Standard |  | 130000 | 125000 |  |  | 112000 | 1351 | 95.5 | [9 empty] | Federally-Regulated Consumer Product | 08/26/2020 | 2016967 | 07/31/2021
Johnson Controls, Inc. | COLEMAN BY JOHNSON CONTROLS | TM9V080C16MP11 | LPG | Induced Draft | True | False | 1 | False | Horizontal |  | None | Condensing | Two-Stage Modulating |  | 0.75 | Premium |  | 80000 | 77000 |  |  | 79000 | 273 | 96 | [9 empty] | Federally-Regulated Consumer Product | 08/26/2020 | 2017057 | 07/31/2021
Johnson Controls, Inc. | COLEMAN BY JOHNSON CONTROLS | PCG4A240502X4 | LPG | Induced Draft | True | True | 1 | False | Horizontal |  | None | Non-Condensing | Single-Stage |  | 0.33 | Premium |  | 50000 | 40000 |  |  | 38000 | 147 | 81 | [9 empty] | Federally-Regulated Consumer Product | 10/07/2020 | 206077360 | 07/31/2021
Johnson Controls, Inc. | COLEMAN BY JOHNSON CONTROLS | TG8S100B12MP11 | Natural Gas | Induced Draft | True | False | 1 | False | Up |  | None | Non-Condensing | Single-Stage |  | 0.33 | Standard |  | 100000 | 80000 |  |  | 96000 | 976 | 80 | [9 empty] | Federally-Regulated Consumer Product | 08/26/2020 | 2016928 | 07/31/2021
Johnson Controls, Inc. | COLEMAN BY JOHNSON CONTROLS | TMLT060A12MP11 | Natural Gas | Induced Draft | True | False | 1 | False | Up |  | None | Non-Condensing | Two-Stage Modulating |  | 0.33 | Standard |  | 60000 | 47000 |  |  | 54000 | 636 | 80 | [9 empty] | Federally-Regulated Consumer Product | 08/26/2020 | 2017098 | 07/31/2021
Johnson Controls, Inc. | COLEMAN BY JOHNSON CONTROLS | PCG4A240502X4 | Natural Gas | Induced Draft | True | True | 1 | False | Down |  | None | Non-Condensing | Single-Stage |  | 0.33 | Premium |  | 50000 | 40000 |  |  | 38000 | 147 | 81 | [9 empty] | Federally-Regulated Consumer Product | 10/07/2020 | 206077360 | 07/31/2021
Johnson Controls, Inc. | COLEMAN BY JOHNSON CONTROLS | CP9C060B12MP13 | LPG | Induced Draft | True | False | 1 | False | Up |  | None | Condensing | Step Modulating |  | 0.5 | Premium |  | 60000 | 58000 |  |  | 48000 | 241 | 97.5 | [9 empty] | Federally-Regulated Consumer Product | 07/16/2020 | 204829753 | 07/31/2021
Johnson Controls, Inc. | COLEMAN BY JOHNSON CONTROLS | PCG4A240502X1 | LPG | Induced Draft | True | True | 1 | False | Horizontal |  | None | Non-Condensing | Single-Stage |  | 0.33 | Premium |  | 50000 | 40000 |  |  | 38000 | 147 | 81 | [9 empty] | Federally-Regulated Consumer Product | 08/26/2020 | 8064269 | 07/31/2021
Johnson Controls, Inc. | COLEMAN BY JOHNSON CONTROLS | PCG4A300502X1 | LPG | Induced Draft | True | True | 1 | False | Down |  | None | Non-Condensing | Single-Stage |  | 0.33 | Premium |  | 50000 | 40000 |  |  | 38000 | 147 | 81 | [9 empty] | Federally-Regulated Consumer Product | 08/26/2020 | 8064271 | 07/31/2021
Johnson Controls, Inc. | COLEMAN BY JOHNSON CONTROLS | CP9C060B12MP13 | LPG | Induced Draft | True | False | 1 | False | Down |  | None | Condensing | Step Modulating |  | 0.5 | Premium |  | 60000 | 58000 |  |  | 48000 | 241 | 97.5 | [9 empty] | Federally-Regulated Consumer Product | 07/16/2020 | 204829753 | 07/31/2021
Johnson Controls, Inc. | COLEMAN BY JOHNSON CONTROLS | TMLT100C20MP11 | Natural Gas | Induced Draft | True | False | 1 | False | Up |  | None | Non-Condensing | Two-Stage Modulating |  | 1 | Standard |  | 100000 | 80000 |  |  | 91000 | 962 | 80 | [9 empty] | Federally-Regulated Consumer Product | 08/26/2020 | 2017102 | 07/31/2021
Johnson Controls, Inc. | COLEMAN BY JOHNSON CONTROLS | PCG4A240502X4 | LPG | Induced Draft | True | True | 1 | False | Down |  | None | Non-Condensing | Single-Stage |  | 0.33 | Premium |  | 50000 | 40000 |  |  | 38000 | 147 | 81 | [9 empty] | Federally-Regulated Consumer Product | 10/07/2020 | 206077360 | 07/31/2021
Johnson Controls, Inc. | COLEMAN BY JOHNSON CONTROLS | TM9T080C16MP11 | Natural Gas | Induced Draft | True | False | 1 | False | Horizontal |  | None | Condensing | Two-Stage Modulating |  | 0.75 | Standard |  | 80000 | 77000 |  |  | 75000 | 1178 | 96 | [9 empty] | Federally-Regulated Consumer Product | 08/26/2020 | 2017067 | 07/31/2021
Johnson Controls, Inc. | COLEMAN BY JOHNSON CONTROLS | TM9V060B12MP11 | LPG | Induced Draft | True | False | 1 | False | Down |  | None | Condensing | Two-Stage Modulating |  | 0.5 | Premium |  | 60000 | 58000 |  |  | 47000 | 284 | 96 | [9 empty] | Federally-Regulated Consumer Product | 08/26/2020 | 2017061 | 07/31/2021
Johnson Controls, Inc. | COLEMAN BY JOHNSON CONTROLS | TG8S080C16MP11 | Natural Gas | Induced Draft | True | False | 1 | False | Horizontal |  | None | Non-Condensing | Single-Stage |  | 0.5 | Standard |  | 80000 | 64000 |  |  | 75000 | 1215 | 80 | [9 empty] | Federally-Regulated Consumer Product | 08/26/2020 | 2016933 | 07/31/2021
Johnson Controls, Inc. | COLEMAN BY JOHNSON CONTROLS | PCG4A300502X1 | Natural Gas | Induced Draft | True | True | 1 | False | Horizontal |  | None | Non-Condensing | Single-Stage |  | 0.33 | Premium |  | 50000 | 40000 |  |  | 38000 | 147 | 81 | [9 empty] | Federally-Regulated Consumer Product | 08/26/2020 | 8064271 | 07/31/2021
Johnson Controls, Inc. | COLEMAN BY JOHNSON CONTROLS | TM9T120D20MP11 | Natural Gas | Induced Draft | True | False | 1 | False | Down |  | None | Condensing | Two-Stage Modulating |  | 1 | Standard |  | 120000 | 115000 |  |  | 105000 | 1108 | 96 | [9 empty] | Federally-Regulated Consumer Product | 08/26/2020 | 2017065 | 07/31/2021
Johnson Controls, Inc. | COLEMAN BY JOHNSON CONTROLS | TM9V060B12MP11 | Natural Gas | Induced Draft | True | False | 1 | False | Horizontal |  | None | Condensing | Two-Stage Modulating |  | 0.5 | Premium |  | 60000 | 58000 |  |  | 47000 | 284 | 96 | [9 empty] | Federally-Regulated Consumer Product | 08/26/2020 | 2017061 | 07/31/2021
Johnson Controls, Inc. | COLEMAN BY JOHNSON CONTROLS | TG8S100B12MP11 | Natural Gas | Induced Draft | True | False | 1 | False | Horizontal |  | None | Non-Condensing | Single-Stage |  | 0.33 | Standard |  | 100000 | 80000 |  |  | 96000 | 976 | 80 | [9 empty] | Federally-Regulated Consumer Product | 08/26/2020 | 2016928 | 07/31/2021
Johnson Controls, Inc. | COLEMAN BY JOHNSON CONTROLS | TMLX120C20MP11 | Natural Gas | Induced Draft | True | False | 1 | False | Horizontal |  | None | Non-Condensing | Single-Stage |  | 0.75 | Premium |  | 120000 | 96000 |  |  | 117000 | 635 | 80 | [9 empty] | Federally-Regulated Consumer Product | 08/26/2020 | 2017038 | 07/31/2021
Johnson Controls, Inc. | COLEMAN BY JOHNSON CONTROLS | TG9S130D20MP11 | Natural Gas | Induced Draft | True | False | 1 | False | Horizontal |  | None | Condensing | Single-Stage |  | 1 | Standard |  | 130000 | 125000 |  |  | 112000 | 1351 | 95.5 | [9 empty] | Federally-Regulated Consumer Product | 08/26/2020 | 2016967 | 07/31/2021
Johnson Controls, Inc. | COLEMAN BY JOHNSON CONTROLS | TG9S130D20MP11 | LPG | Induced Draft | True | False | 1 | False | Down |  | None | Condensing | Single-Stage |  | 1 | Standard |  | 130000 | 125000 |  |  | 112000 | 1351 | 95.5 | [9 empty] | Federally-Regulated Consumer Product | 08/26/2020 | 2016967 | 07/31/2021
Johnson Controls, Inc. | COLEMAN BY JOHNSON CONTROLS | PHG4B481002X1 | LPG | Induced Draft | True | True | 1 | False | Down |  | None | Non-Condensing | Single-Stage |  | 0.75 | Premium |  | 100000 | 80000 |  |  | 96000 | 513 | 81 | 78 | [8 empty] | Federally-Regulated Consumer Product | 05/26/2021 | 8550675 | 07/31/2021
Johnson Controls, Inc. | COLEMAN BY JOHNSON CONTROLS | TG8S100B12MP11 | LPG | Induced Draft | True | False | 1 | False | Up |  | None | Non-Condensing | Single-Stage |  | 0.33 | Standard |  | 100000 | 80000 |  |  | 96000 | 976 | 80 | [9 empty] | Federally-Regulated Consumer Product | 08/26/2020 | 2016928 | 07/31/2021
Johnson Controls, Inc. | COLEMAN BY JOHNSON CONTROLS | TMLT100C20MP11 | LPG | Induced Draft | True | False | 1 | False | Horizontal |  | None | Non-Condensing | Two-Stage Modulating |  | 1 | Standard |  | 100000 | 80000 |  |  | 91000 | 962 | 80 | [9 empty] | Federally-Regulated Consumer Product | 08/26/2020 | 2017102 | 07/31/2021
Johnson Controls, Inc. | COLEMAN BY JOHNSON CONTROLS | TG9S130D20MP11 | Natural Gas | Induced Draft | True | False | 1 | False | Up |  | None | Condensing | Single-Stage |  | 1 | Standard |  | 130000 | 125000 |  |  | 112000 | 1351 | 95.5 | [9 empty] | Federally-Regulated Consumer Product | 08/26/2020 | 2016967 | 07/31/2021
Johnson Controls, Inc. | COLEMAN BY JOHNSON CONTROLS | TG9S060B12MP11 | LPG | Induced Draft | True | False | 1 | False | Horizontal |  | None | Condensing | Single-Stage |  | 0.5 | Standard |  | 60000 | 58000 |  |  | 48000 | 650 | 95.5 | [9 empty] | Federally-Regulated Consumer Product | 08/26/2020 | 2016961 | 07/31/2021
Johnson Controls, Inc. | COLEMAN BY JOHNSON CONTROLS | TG9S130D20MP11 | LPG | Induced Draft | True | False | 1 | False | Horizontal |  | None | Condensing | Single-Stage |  | 1 | Standard |  | 130000 | 125000 |  |  | 112000 | 1351 | 95.5 | [9 empty] | Federally-Regulated Consumer Product | 08/26/2020 | 2016967 | 07/31/2021
Johnson Controls, Inc. | COLEMAN BY JOHNSON CONTROLS | PCG4A240502X1 | LPG | Induced Draft | True | True | 1 | False | Down |  | None | Non-Condensing | Single-Stage |  | 0.33 | Premium |  | 50000 | 40000 |  |  | 38000 | 147 | 81 | [9 empty] | Federally-Regulated Consumer Product | 08/26/2020 | 8064269 | 07/31/2021
Johnson Controls, Inc. | COLEMAN BY JOHNSON CONTROLS | MG9S100C20MP11 | Natural Gas | Induced Draft | True | False | 1 | True | Down |  | None | Condensing | Single-Stage |  | 1 | Standard |  | 100000 | 97000 |  |  | 96000 | 1161 | 95.5 | [9 empty] | Federally-Regulated Consumer Product | 08/26/2020 | 2017050 | 07/31/2021
Johnson Controls, Inc. | COLEMAN BY JOHNSON CONTROLS | TG9S130D20MP11 | LPG | Induced Draft | True | False | 1 | False | Up |  | None | Condensing | Single-Stage |  | 1 | Standard |  | 130000 | 125000 |  |  | 112000 | 1351 | 95.5 | [9 empty] | Federally-Regulated Consumer Product | 08/26/2020 | 2016967 | 07/31/2021
Johnson Controls, Inc. | COLEMAN BY JOHNSON CONTROLS | TMLX120C20MP11 | LPG | Induced Draft | True | False | 1 | False | Down |  | None | Non-Condensing | Single-Stage |  | 0.75 | Premium |  | 120000 | 96000 |  |  | 117000 | 635 | 80 | [9 empty] | Federally-Regulated Consumer Product | 08/26/2020 | 2017038 | 07/31/2021
Johnson Controls, Inc. | FRASER-JOHNSTON BY JOHNSON CONTROLS | TM8X080C16MP11 | LPG | Induced Draft | True | False | 1 | False | Horizontal |  | None | Non-Condensing | Single-Stage |  | 0.5 | Premium |  | 80000 | 64000 |  |  | 78000 | 444 | 80 | [9 empty] | Federally-Regulated Consumer Product | 08/26/2020 | 2017501 | 07/31/2021
Johnson Controls, Inc. | FRASER-JOHNSTON BY JOHNSON CONTROLS | TGLS060A12MP11 | Natural Gas | Induced Draft | True | False | 1 | False | Up |  | None | Non-Condensing | Single-Stage |  | 0.33 | Standard |  | 60000 | 48000 |  |  | 57000 | 656 | 80 | [9 empty] | Federally-Regulated Consumer Product | 08/26/2020 | 2017565 | 07/31/2021
Johnson Controls, Inc. | FRASER-JOHNSTON BY JOHNSON CONTROLS | TG9S100C16MP11 | LPG | Induced Draft | True | False | 1 | False | Up |  | None | Condensing | Single-Stage |  | 0.75 | Standard |  | 100000 | 97000 |  |  | 96000 | 1200 | 95.5 | [9 empty] | Federally-Regulated Consumer Product | 08/26/2020 | 2017558 | 07/31/2021
Johnson Controls, Inc. | FRASER-JOHNSTON BY JOHNSON CONTROLS | TM8X080B12MP11 | Natural Gas | Induced Draft | True | False | 1 | False | Horizontal |  | None | Non-Condensing | Single-Stage |  | 0.5 | Premium |  | 80000 | 64000 |  |  | 78000 | 379 | 80 | [9 empty] | Federally-Regulated Consumer Product | 08/26/2020 | 2017500 | 07/31/2021
Johnson Controls, Inc. | FRASER-JOHNSTON BY JOHNSON CONTROLS | TG8S060A12MP11 | LPG | Induced Draft | True | False | 1 | False | Horizontal |  | None | Non-Condensing | Single-Stage |  | 0.33 | Standard |  | 60000 | 48000 |  |  | 57000 | 656 | 80 | [9 empty] | Federally-Regulated Consumer Product | 08/26/2020 | 2017548 | 07/31/2021
Johnson Controls, Inc. | FRASER-JOHNSTON BY JOHNSON CONTROLS | TGLS080C16MP11 | LPG | Induced Draft | True | False | 1 | False | Horizontal |  | None | Non-Condensing | Single-Stage |  | 0.5 | Standard |  | 80000 | 64000 |  |  | 75000 | 1215 | 80 | [9 empty] | Federally-Regulated Consumer Product | 08/26/2020 | 2017568 | 07/31/2021
Johnson Controls, Inc. | FRASER-JOHNSTON BY JOHNSON CONTROLS | TM8X080C16MP11 | Natural Gas | Induced Draft | True | False | 1 | False | Down |  | None | Non-Condensing | Single-Stage |  | 0.5 | Premium |  | 80000 | 64000 |  |  | 78000 | 444 | 80 | [9 empty] | Federally-Regulated Consumer Product | 08/26/2020 | 2017501 | 07/31/2021
Johnson Controls, Inc. | FRASER-JOHNSTON BY JOHNSON CONTROLS | TGLS120C20MP11 | Natural Gas | Induced Draft | True | False | 1 | False | Up |  | None | Non-Condensing | Single-Stage |  | 1 | Standard |  | 120000 | 96000 |  |  | 115000 | 1197 | 80 | [9 empty] | Federally-Regulated Consumer Product | 08/26/2020 | 2017575 | 07/31/2021
Johnson Controls, Inc. | FRASER-JOHNSTON BY JOHNSON CONTROLS | TP9C100C20MP12 | LPG | Induced Draft | True | False | 1 | False | Horizontal |  | None | Condensing | Step Modulating |  | 1 | Premium |  | 100000 | 97000 |  |  | 96000 | 558 | 97.7 | [9 empty] | Federally-Regulated Consumer Product | 07/16/2020 | 2017598 | 07/31/2021
Johnson Controls, Inc. | FRASER-JOHNSTON BY JOHNSON CONTROLS | TP9C100C20MP12 | Natural Gas | Induced Draft | True | False | 1 | False | Horizontal |  | None | Condensing | Step Modulating |  | 1 | Premium |  | 100000 | 97000 |  |  | 96000 | 558 | 97.7 | [9 empty] | Federally-Regulated Consumer Product | 07/16/2020 | 2017598 | 07/31/2021
Johnson Controls, Inc. | FRASER-JOHNSTON BY JOHNSON CONTROLS | TP9C100C20MP12 | LPG | Induced Draft | True | False | 1 | False | Down |  | None | Condensing | Step Modulating |  | 1 | Premium |  | 100000 | 97000 |  |  | 96000 | 558 | 97.7 | [9 empty] | Federally-Regulated Consumer Product | 07/16/2020 | 2017598 | 07/31/2021
Johnson Controls, Inc. | FRASER-JOHNSTON BY JOHNSON CONTROLS | TM9E080C16MP11 | Natural Gas | Induced Draft | True | False | 1 | False | Horizontal |  | None | Condensing | Single-Stage |  | 0.5 | Premium |  | 80000 | 77000 |  |  | 82000 | 429 | 95 | [9 empty] | Federally-Regulated Consumer Product | 07/16/2020 | 7119464 | 07/31/2021
Johnson Controls, Inc. | FRASER-JOHNSTON BY JOHNSON CONTROLS | TGLS120C20MP11 | Natural Gas | Induced Draft | True | False | 1 | False | Down |  | None | Non-Condensing | Single-Stage |  | 1 | Standard |  | 120000 | 96000 |  |  | 115000 | 1197 | 80 | [9 empty] | Federally-Regulated Consumer Product | 08/26/2020 | 2017575 | 07/31/2021
Johnson Controls, Inc. | FRASER-JOHNSTON BY JOHNSON CONTROLS | PCG4A421002X4 | LPG | Induced Draft | True | True | 1 | False | Horizontal |  | None | Non-Condensing | Single-Stage |  | 0.75 | Premium |  | 100000 | 80000 |  |  | 96000 | 637 | 81 | [9 empty] | Federally-Regulated Consumer Product | 09/30/2020 | 206077443 | 07/31/2021
Johnson Controls, Inc. | FRASER-JOHNSTON BY JOHNSON CONTROLS | PCG4B601002X1 | LPG | Induced Draft | True | True | 1 | False | Down |  | None | Non-Condensing | Single-Stage |  | 1 | Premium |  | 100000 | 80000 |  |  | 96000 | 528 | 81 | [9 empty] | Federally-Regulated Consumer Product | 11/18/2020 | 8071597 | 07/31/2021
Johnson Controls, Inc. | FRASER-JOHNSTON BY JOHNSON CONTROLS | TM9E120D20MP11 | LPG | Induced Draft | True | False | 1 | False | Up |  | None | Condensing | Single-Stage |  | 0.75 | Premium |  | 120000 | 114000 |  |  | 115000 | 624 | 95 | [9 empty] | Federally-Regulated Consumer Product | 07/16/2020 | 7119470 | 07/31/2021
Johnson Controls, Inc. | FRASER-JOHNSTON BY JOHNSON CONTROLS | TG8S080C22MP11 | LPG | Induced Draft | True | False | 1 | False | Horizontal |  | None | Non-Condensing | Single-Stage |  | 1 | Standard |  | 80000 | 64000 |  |  | 74000 | 1282 | 80 | [9 empty] | Federally-Regulated Consumer Product | 07/16/2020 | 2017545 | 07/31/2021
Johnson Controls, Inc. | FRASER-JOHNSTON BY JOHNSON CONTROLS | TM9T080B12MP11 | LPG | Induced Draft | True | False | 1 | False | Horizontal |  | None | Condensing | Two-Stage Modulating |  | 0.5 | Standard |  | 80000 | 77000 |  |  | 76000 | 823 | 96 | [9 empty] | Federally-Regulated Consumer Product | 08/26/2020 | 2017587 | 07/31/2021
Johnson Controls, Inc. | FRASER-JOHNSTON BY JOHNSON CONTROLS | TG8S060A12MP11 | LPG | Induced Draft | True | False | 1 | False | Up |  | None | Non-Condensing | Single-Stage |  | 0.33 | Standard |  | 60000 | 48000 |  |  | 57000 | 656 | 80 | [9 empty] | Federally-Regulated Consumer Product | 08/26/2020 | 2017548 | 07/31/2021
Johnson Controls, Inc. | FRASER-JOHNSTON BY JOHNSON CONTROLS | TM8X080C16MP11 | LPG | Induced Draft | True | False | 1 | False | Down |  | None | Non-Condensing | Single-Stage |  | 0.5 | Premium |  | 80000 | 64000 |  |  | 78000 | 444 | 80 | [9 empty] | Federally-Regulated Consumer Product | 08/26/2020 | 2017501 | 07/31/2021
Johnson Controls, Inc. | FRASER-JOHNSTON BY JOHNSON CONTROLS | TM8X080C16MP11 | Natural Gas | Induced Draft | True | False | 1 | False | Up |  | None | Non-Condensing | Single-Stage |  | 0.5 | Premium |  | 80000 | 64000 |  |  | 78000 | 444 | 80 | [9 empty] | Federally-Regulated Consumer Product | 08/26/2020 | 2017501 | 07/31/2021
Johnson Controls, Inc. | FRASER-JOHNSTON BY JOHNSON CONTROLS | TG8S080C22MP11 | Natural Gas | Induced Draft | True | False | 1 | False | Horizontal |  | None | Non-Condensing | Single-Stage |  | 1 | Standard |  | 80000 | 64000 |  |  | 74000 | 1282 | 80 | [9 empty] | Federally-Regulated Consumer Product | 07/16/2020 | 2017545 | 07/31/2021
Johnson Controls, Inc. | FRASER-JOHNSTON BY JOHNSON CONTROLS | TM9E120D20MP11 | LPG | Induced Draft | True | False | 1 | False | Horizontal |  | None | Condensing | Single-Stage |  | 0.75 | Premium |  | 120000 | 114000 |  |  | 115000 | 624 | 95 | [9 empty] | Federally-Regulated Consumer Product | 07/16/2020 | 7119470 | 07/31/2021
Johnson Controls, Inc. | FRASER-JOHNSTON BY JOHNSON CONTROLS | TM9E080C16MP11 | LPG | Induced Draft | True | False | 1 | False | Up |  | None | Condensing | Single-Stage |  | 0.5 | Premium |  | 80000 | 77000 |  |  | 82000 | 429 | 95 | [9 empty] | Federally-Regulated Consumer Product | 07/16/2020 | 7119464 | 07/31/2021
Johnson Controls, Inc. | FRASER-JOHNSTON BY JOHNSON CONTROLS | TGLS060A12MP11 | LPG | Induced Draft | True | False | 1 | False | Down |  | None | Non-Condensing | Single-Stage |  | 0.33 | Standard |  | 60000 | 48000 |  |  | 57000 | 656 | 80 | [9 empty] | Federally-Regulated Consumer Product | 08/26/2020 | 2017565 | 07/31/2021
Johnson Controls, Inc. | FRASER-JOHNSTON BY JOHNSON CONTROLS | TM9T080B12MP11 | LPG | Induced Draft | True | False | 1 | False | Up |  | None | Condensing | Two-Stage Modulating |  | 0.5 | Standard |  | 80000 | 77000 |  |  | 76000 | 823 | 96 | [9 empty] | Federally-Regulated Consumer Product | 08/26/2020 | 2017587 | 07/31/2021
Johnson Controls, Inc. | FRASER-JOHNSTON BY JOHNSON CONTROLS | TGLS060A12MP11 | Natural Gas | Induced Draft | True | False | 1 | False | Horizontal |  | None | Non-Condensing | Single-Stage |  | 0.33 | Standard |  | 60000 | 48000 |  |  | 57000 | 656 | 80 | [9 empty] | Federally-Regulated Consumer Product | 08/26/2020 | 2017565 | 07/31/2021
Johnson Controls, Inc. | FRASER-JOHNSTON BY JOHNSON CONTROLS | TM9T080B12MP11 | Natural Gas | Induced Draft | True | False | 1 | False | Horizontal |  | None | Condensing | Two-Stage Modulating |  | 0.5 | Standard |  | 80000 | 77000 |  |  | 76000 | 823 | 96 | [9 empty] | Federally-Regulated Consumer Product | 08/26/2020 | 2017587 | 07/31/2021
Johnson Controls, Inc. | FRASER-JOHNSTON BY JOHNSON CONTROLS | PHG4B361002X1 | Natural Gas | Induced Draft | True | True | 1 | False | Down |  | None | Non-Condensing | Single-Stage |  | 0.75 | Premium |  | 100000 | 80000 |  |  | 96000 | 513 | 81 | [9 empty] | Federally-Regulated Consumer Product | 05/26/2021 | 8550699 | 07/31/2021
Johnson Controls, Inc. | FRASER-JOHNSTON BY JOHNSON CONTROLS | PCG4B601002X1 | LPG | Induced Draft | True | True | 1 | False | Horizontal |  | None | Non-Condensing | Single-Stage |  | 1 | Premium |  | 100000 | 80000 |  |  | 96000 | 528 | 81 | [9 empty] | Federally-Regulated Consumer Product | 11/18/2020 | 8071597 | 07/31/2021
Johnson Controls, Inc. | FRASER-JOHNSTON BY JOHNSON CONTROLS | TM9T080B12MP11 | LPG | Induced Draft | True | False | 1 | False | Down |  | None | Condensing | Two-Stage Modulating |  | 0.5 | Standard |  | 80000 | 77000 |  |  | 76000 | 823 | 96 | [9 empty] | Federally-Regulated Consumer Product | 08/26/2020 | 2017587 | 07/31/2021
Johnson Controls, Inc. | FRASER-JOHNSTON BY JOHNSON CONTROLS | TM9T080B12MP11 | Natural Gas | Induced Draft | True | False | 1 | False | Up |  | None | Condensing | Two-Stage Modulating |  | 0.5 | Standard |  | 80000 | 77000 |  |  | 76000 | 823 | 96 | [9 empty] | Federally-Regulated Consumer Product | 08/26/2020 | 2017587 | 07/31/2021
Johnson Controls, Inc. | FRASER-JOHNSTON BY JOHNSON CONTROLS | TM9E120D20MP11 | LPG | Induced Draft | True | False | 1 | False | Down |  | None | Condensing | Single-Stage |  | 0.75 | Premium |  | 120000 | 114000 |  |  | 115000 | 624 | 95 | [9 empty] | Federally-Regulated Consumer Product | 07/16/2020 | 7119470 | 07/31/2021
Johnson Controls, Inc. | FRASER-JOHNSTON BY JOHNSON CONTROLS | TG9S100C16MP11 | LPG | Induced Draft | True | False | 1 | False | Down |  | None | Condensing | Single-Stage |  | 0.75 | Standard |  | 100000 | 97000 |  |  | 96000 | 1200 | 95.5 | [9 empty] | Federally-Regulated Consumer Product | 08/26/2020 | 2017558 | 07/31/2021
Johnson Controls, Inc. | FRASER-JOHNSTON BY JOHNSON CONTROLS | PHG4B361002X1 | Natural Gas | Induced Draft | True | True | 1 | False | Horizontal |  | None | Non-Condensing | Single-Stage |  | 0.75 | Premium |  | 100000 | 80000 |  |  | 96000 | 513 | 81 | [9 empty] | Federally-Regulated Consumer Product | 05/26/2021 | 8550699 | 07/31/2021
Johnson Controls, Inc. | FRASER-JOHNSTON BY JOHNSON CONTROLS | TGLS080C16MP11 | Natural Gas | Induced Draft | True | False | 1 | False | Horizontal |  | None | Non-Condensing | Single-Stage |  | 0.5 | Standard |  | 80000 | 64000 |  |  | 75000 | 1215 | 80 | [9 empty] | Federally-Regulated Consumer Product | 08/26/2020 | 2017568 | 07/31/2021
Johnson Controls, Inc. | FRASER-JOHNSTON BY JOHNSON CONTROLS | TGLS120C20MP11 | LPG | Induced Draft | True | False | 1 | False | Down |  | None | Non-Condensing | Single-Stage |  | 1 | Standard |  | 120000 | 96000 |  |  | 115000 | 1197 | 80 | [9 empty] | Federally-Regulated Consumer Product | 08/26/2020 | 2017575 | 07/31/2021
Johnson Controls, Inc. | FRASER-JOHNSTON BY JOHNSON CONTROLS | TP9C100C20MP12 | LPG | Induced Draft | True | False | 1 | False | Up |  | None | Condensing | Step Modulating |  | 1 | Premium |  | 100000 | 97000 |  |  | 96000 | 558 | 97.7 | [9 empty] | Federally-Regulated Consumer Product | 07/16/2020 | 2017598 | 07/31/2021
Johnson Controls, Inc. | FRASER-JOHNSTON BY JOHNSON CONTROLS | TMLT060A12MP11 | Natural Gas | Induced Draft | True | False | 1 | False | Up |  | None | Non-Condensing | Two-Stage Modulating |  | 0.33 | Standard |  | 60000 | 47000 |  |  | 54000 | 636 | 80 | [9 empty] | Federally-Regulated Consumer Product | 08/26/2020 | 2017620 | 07/31/2021
Johnson Controls, Inc. | FRASER-JOHNSTON BY JOHNSON CONTROLS | PCG4A421002X4 | Natural Gas | Induced Draft | True | True | 1 | False | Horizontal |  | None | Non-Condensing | Single-Stage |  | 0.75 | Premium |  | 100000 | 80000 |  |  | 96000 | 637 | 81 | [9 empty] | Federally-Regulated Consumer Product | 09/30/2020 | 206077443 | 07/31/2021
Johnson Controls, Inc. | FRASER-JOHNSTON BY JOHNSON CONTROLS | TG9S100C16MP11 | Natural Gas | Induced Draft | True | False | 1 | False | Down |  | None | Condensing | Single-Stage |  | 0.75 | Standard |  | 100000 | 97000 |  |  | 96000 | 1200 | 95.5 | [9 empty] | Federally-Regulated Consumer Product | 08/26/2020 | 2017558 | 07/31/2021
Johnson Controls, Inc. | FRASER-JOHNSTON BY JOHNSON CONTROLS | TM9E120D20MP11 | Natural Gas | Induced Draft | True | False | 1 | False | Horizontal |  | None | Condensing | Single-Stage |  | 0.75 | Premium |  | 120000 | 114000 |  |  | 115000 | 624 | 95 | [9 empty] | Federally-Regulated Consumer Product | 07/16/2020 | 7119470 | 07/31/2021
Johnson Controls, Inc. | FRASER-JOHNSTON BY JOHNSON CONTROLS | TM8X080B12MP11 | LPG | Induced Draft | True | False | 1 | False | Up |  | None | Non-Condensing | Single-Stage |  | 0.5 | Premium |  | 80000 | 64000 |  |  | 78000 | 379 | 80 | [9 empty] | Federally-Regulated Consumer Product | 08/26/2020 | 2017500 | 07/31/2021
Johnson Controls, Inc. | FRASER-JOHNSTON BY JOHNSON CONTROLS | TM9T080B12MP11 | Natural Gas | Induced Draft | True | False | 1 | False | Down |  | None | Condensing | Two-Stage Modulating |  | 0.5 | Standard |  | 80000 | 77000 |  |  | 76000 | 823 | 96 | [9 empty] | Federally-Regulated Consumer Product | 08/26/2020 | 2017587 | 07/31/2021
Johnson Controls, Inc. | FRASER-JOHNSTON BY JOHNSON CONTROLS | TGLS120C20MP11 | Natural Gas | Induced Draft | True | False | 1 | False | Horizontal |  | None | Non-Condensing | Single-Stage |  | 1 | Standard |  | 120000 | 96000 |  |  | 115000 | 1197 | 80 | [9 empty] | Federally-Regulated Consumer Product | 08/26/2020 | 2017575 | 07/31/2021
Johnson Controls, Inc. | FRASER-JOHNSTON BY JOHNSON CONTROLS | TM8X080B12MP11 | LPG | Induced Draft | True | False | 1 | False | Horizontal |  | None | Non-Condensing | Single-Stage |  | 0.5 | Premium |  | 80000 | 64000 |  |  | 78000 | 379 | 80 | [9 empty] | Federally-Regulated Consumer Product | 08/26/2020 | 2017500 | 07/31/2021
Johnson Controls, Inc. | FRASER-JOHNSTON BY JOHNSON CONTROLS | TGLS060A12MP11 | LPG | Induced Draft | True | False | 1 | False | Up |  | None | Non-Condensing | Single-Stage |  | 0.33 | Standard |  | 60000 | 48000 |  |  | 57000 | 656 | 80 | [9 empty] | Federally-Regulated Consumer Product | 08/26/2020 | 2017565 | 07/31/2021
Johnson Controls, Inc. | FRASER-JOHNSTON BY JOHNSON CONTROLS | PCG4A360502X1 | LPG | Induced Draft | True | True | 1 | False | Horizontal |  | None | Non-Condensing | Single-Stage |  | 0.5 | Premium |  | 50000 | 40000 |  |  | 38000 | 160 | 81 | [9 empty] | Federally-Regulated Consumer Product | 07/16/2020 | 8071588 | 07/31/2021
Johnson Controls, Inc. | FRASER-JOHNSTON BY JOHNSON CONTROLS | TMLT060A12MP11 | Natural Gas | Induced Draft | True | False | 1 | False | Horizontal |  | None | Non-Condensing | Two-Stage Modulating |  | 0.33 | Standard |  | 60000 | 47000 |  |  | 54000 | 636 | 80 | [9 empty] | Federally-Regulated Consumer Product | 08/26/2020 | 2017620 | 07/31/2021
Johnson Controls, Inc. | FRASER-JOHNSTON BY JOHNSON CONTROLS | TG8S060A10MP11 | Natural Gas | Induced Draft | True | False | 1 | False | Down |  | None | Non-Condensing | Single-Stage |  | 0.33 | Standard |  | 60000 | 48000 |  |  | 57000 | 585 | 80 | [9 empty] | Federally-Regulated Consumer Product | 08/26/2020 | 2017550 | 07/31/2021
Johnson Controls, Inc. | FRASER-JOHNSTON BY JOHNSON CONTROLS | TG8S060A10MP11 | LPG | Induced Draft | True | False | 1 | False | Down |  | None | Non-Condensing | Single-Stage |  | 0.33 | Standard |  | 60000 | 48000 |  |  | 57000 | 585 | 80 | [9 empty] | Federally-Regulated Consumer Product | 08/26/2020 | 2017550 | 07/31/2021
Johnson Controls, Inc. | FRASER-JOHNSTON BY JOHNSON CONTROLS | TMLT060A12MP11 | LPG | Induced Draft | True | False | 1 | False | Horizontal |  | None | Non-Condensing | Two-Stage Modulating |  | 0.33 | Standard |  | 60000 | 47000 |  |  | 54000 | 636 | 80 | [9 empty] | Federally-Regulated Consumer Product | 08/26/2020 | 2017620 | 07/31/2021
Johnson Controls, Inc. | FRASER-JOHNSTON BY JOHNSON CONTROLS | TM9E080C16MP11 | Natural Gas | Induced Draft | True | False | 1 | False | Down |  | None | Condensing | Single-Stage |  | 0.5 | Premium |  | 80000 | 77000 |  |  | 82000 | 429 | 95 | [9 empty] | Federally-Regulated Consumer Product | 07/16/2020 | 7119464 | 07/31/2021
Johnson Controls, Inc. | FRASER-JOHNSTON BY JOHNSON CONTROLS | TG8S080C22MP11 | Natural Gas | Induced Draft | True | False | 1 | False | Down |  | None | Non-Condensing | Single-Stage |  | 1 | Standard |  | 80000 | 64000 |  |  | 74000 | 1282 | 80 | [9 empty] | Federally-Regulated Consumer Product | 07/16/2020 | 2017545 | 07/31/2021
Johnson Controls, Inc. | FRASER-JOHNSTON BY JOHNSON CONTROLS | TG8S080C22MP11 | LPG | Induced Draft | True | False | 1 | False | Down |  | None | Non-Condensing | Single-Stage |  | 1 | Standard |  | 80000 | 64000 |  |  | 74000 | 1282 | 80 | [9 empty] | Federally-Regulated Consumer Product | 07/16/2020 | 2017545 | 07/31/2021
Johnson Controls, Inc. | FRASER-JOHNSTON BY JOHNSON CONTROLS | PCG4B601002X1 | Natural Gas | Induced Draft | True | True | 1 | False | Down |  | None | Non-Condensing | Single-Stage |  | 1 | Premium |  | 100000 | 80000 |  |  | 96000 | 528 | 81 | [9 empty] | Federally-Regulated Consumer Product | 11/18/2020 | 8071597 | 07/31/2021
Johnson Controls, Inc. | FRASER-JOHNSTON BY JOHNSON CONTROLS | TGLS060A12MP11 | LPG | Induced Draft | True | False | 1 | False | Horizontal |  | None | Non-Condensing | Single-Stage |  | 0.33 | Standard |  | 60000 | 48000 |  |  | 57000 | 656 | 80 | [9 empty] | Federally-Regulated Consumer Product | 08/26/2020 | 2017565 | 07/31/2021
Johnson Controls, Inc. | FRASER-JOHNSTON BY JOHNSON CONTROLS | TGLS080C16MP11 | LPG | Induced Draft | True | False | 1 | False | Up |  | None | Non-Condensing | Single-Stage |  | 0.5 | Standard |  | 80000 | 64000 |  |  | 75000 | 1215 | 80 | [9 empty] | Federally-Regulated Consumer Product | 08/26/2020 | 2017568 | 07/31/2021
Johnson Controls, Inc. | FRASER-JOHNSTON BY JOHNSON CONTROLS | TG9S100C16MP11 | Natural Gas | Induced Draft | True | False | 1 | False | Up |  | None | Condensing | Single-Stage |  | 0.75 | Standard |  | 100000 | 97000 |  |  | 96000 | 1200 | 95.5 | [9 empty] | Federally-Regulated Consumer Product | 08/26/2020 | 2017558 | 07/31/2021
Johnson Controls, Inc. | FRASER-JOHNSTON BY JOHNSON CONTROLS | TMLT060A12MP11 | LPG | Induced Draft | True | False | 1 | False | Down |  | None | Non-Condensing | Two-Stage Modulating |  | 0.33 | Standard |  | 60000 | 47000 |  |  | 54000 | 636 | 80 | [9 empty] | Federally-Regulated Consumer Product | 08/26/2020 | 2017620 | 07/31/2021
Johnson Controls, Inc. | FRASER-JOHNSTON BY JOHNSON CONTROLS | TM9E120D20MP11 | Natural Gas | Induced Draft | True | False | 1 | False | Up |  | None | Condensing | Single-Stage |  | 0.75 | Premium |  | 120000 | 114000 |  |  | 115000 | 624 | 95 | [9 empty] | Federally-Regulated Consumer Product | 07/16/2020 | 7119470 | 07/31/2021
Johnson Controls, Inc. | FRASER-JOHNSTON BY JOHNSON CONTROLS | TG8S080C22MP11 | LPG | Induced Draft | True | False | 1 | False | Up |  | None | Non-Condensing | Single-Stage |  | 1 | Standard |  | 80000 | 64000 |  |  | 74000 | 1282 | 80 | [9 empty] | Federally-Regulated Consumer Product | 07/16/2020 | 2017545 | 07/31/2021
Johnson Controls, Inc. | FRASER-JOHNSTON BY JOHNSON CONTROLS | TGLS120C20MP11 | LPG | Induced Draft | True | False | 1 | False | Up |  | None | Non-Condensing | Single-Stage |  | 1 | Standard |  | 120000 | 96000 |  |  | 115000 | 1197 | 80 | [9 empty] | Federally-Regulated Consumer Product | 08/26/2020 | 2017575 | 07/31/2021
Johnson Controls, Inc. | FRASER-JOHNSTON BY JOHNSON CONTROLS | TM9E080C16MP11 | Natural Gas | Induced Draft | True | False | 1 | False | Up |  | None | Condensing | Single-Stage |  | 0.5 | Premium |  | 80000 | 77000 |  |  | 82000 | 429 | 95 | [9 empty] | Federally-Regulated Consumer Product | 07/16/2020 | 7119464 | 07/31/2021
Johnson Controls, Inc. | FRASER-JOHNSTON BY JOHNSON CONTROLS | TG8S060A10MP11 | Natural Gas | Induced Draft | True | False | 1 | False | Up |  | None | Non-Condensing | Single-Stage |  | 0.33 | Standard |  | 60000 | 48000 |  |  | 57000 | 585 | 80 | [9 empty] | Federally-Regulated Consumer Product | 08/26/2020 | 2017550 | 07/31/2021
Johnson Controls, Inc. | FRASER-JOHNSTON BY JOHNSON CONTROLS | TMLT060A12MP11 | LPG | Induced Draft | True | False | 1 | False | Up |  | None | Non-Condensing | Two-Stage Modulating |  | 0.33 | Standard |  | 60000 | 47000 |  |  | 54000 | 636 | 80 | [9 empty] | Federally-Regulated Consumer Product | 08/26/2020 | 2017620 | 07/31/2021
Johnson Controls, Inc. | FRASER-JOHNSTON BY JOHNSON CONTROLS | TM8X080C16MP11 | LPG | Induced Draft | True | False | 1 | False | Up |  | None | Non-Condensing | Single-Stage |  | 0.5 | Premium |  | 80000 | 64000 |  |  | 78000 | 444 | 80 | [9 empty] | Federally-Regulated Consumer Product | 08/26/2020 | 2017501 | 07/31/2021
Johnson Controls, Inc. | FRASER-JOHNSTON BY JOHNSON CONTROLS | TG8S060A12MP11 | LPG | Induced Draft | True | False | 1 | False | Down |  | None | Non-Condensing | Single-Stage |  | 0.33 | Standard |  | 60000 | 48000 |  |  | 57000 | 656 | 80 | [9 empty] | Federally-Regulated Consumer Product | 08/26/2020 | 2017548 | 07/31/2021
Johnson Controls, Inc. | FRASER-JOHNSTON BY JOHNSON CONTROLS | TP9C100C20MP12 | Natural Gas | Induced Draft | True | False | 1 | False | Up |  | None | Condensing | Step Modulating |  | 1 | Premium |  | 100000 | 97000 |  |  | 96000 | 558 | 97.7 | [9 empty] | Federally-Regulated Consumer Product | 07/16/2020 | 2017598 | 07/31/2021
Johnson Controls, Inc. | FRASER-JOHNSTON BY JOHNSON CONTROLS | TG8S060A10MP11 | LPG | Induced Draft | True | False | 1 | False | Up |  | None | Non-Condensing | Single-Stage |  | 0.33 | Standard |  | 60000 | 48000 |  |  | 57000 | 585 | 80 | [9 empty] | Federally-Regulated Consumer Product | 08/26/2020 | 2017550 | 07/31/2021
Johnson Controls, Inc. | FRASER-JOHNSTON BY JOHNSON CONTROLS | TG9S100C16MP11 | LPG | Induced Draft | True | False | 1 | False | Horizontal |  | None | Condensing | Single-Stage |  | 0.75 | Standard |  | 100000 | 97000 |  |  | 96000 | 1200 | 95.5 | [9 empty] | Federally-Regulated Consumer Product | 08/26/2020 | 2017558 | 07/31/2021
Johnson Controls, Inc. | FRASER-JOHNSTON BY JOHNSON CONTROLS | PCG4A421002X4 | Natural Gas | Induced Draft | True | True | 1 | False | Down |  | None | Non-Condensing | Single-Stage |  | 0.75 | Premium |  | 100000 | 80000 |  |  | 96000 | 637 | 81 | [9 empty] | Federally-Regulated Consumer Product | 09/30/2020 | 206077443 | 07/31/2021
Johnson Controls, Inc. | FRASER-JOHNSTON BY JOHNSON CONTROLS | TM8X080C16MP11 | Natural Gas | Induced Draft | True | False | 1 | False | Horizontal |  | None | Non-Condensing | Single-Stage |  | 0.5 | Premium |  | 80000 | 64000 |  |  | 78000 | 444 | 80 | [9 empty] | Federally-Regulated Consumer Product | 08/26/2020 | 2017501 | 07/31/2021
Johnson Controls, Inc. | FRASER-JOHNSTON BY JOHNSON CONTROLS | PCG4A360502X1 | LPG | Induced Draft | True | True | 1 | False | Down |  | None | Non-Condensing | Single-Stage |  | 0.5 | Premium |  | 50000 | 40000 |  |  | 38000 | 160 | 81 | [9 empty] | Federally-Regulated Consumer Product | 07/16/2020 | 8071588 | 07/31/2021
Johnson Controls, Inc. | FRASER-JOHNSTON BY JOHNSON CONTROLS | TGLS120C20MP11 | LPG | Induced Draft | True | False | 1 | False | Horizontal |  | None | Non-Condensing | Single-Stage |  | 1 | Standard |  | 120000 | 96000 |  |  | 115000 | 1197 | 80 | [9 empty] | Federally-Regulated Consumer Product | 08/26/2020 | 2017575 | 07/31/2021
Johnson Controls, Inc. | FRASER-JOHNSTON BY JOHNSON CONTROLS | TG8S060A12MP11 | Natural Gas | Induced Draft | True | False | 1 | False | Up |  | None | Non-Condensing | Single-Stage |  | 0.33 | Standard |  | 60000 | 48000 |  |  | 57000 | 656 | 80 | [9 empty] | Federally-Regulated Consumer Product | 08/26/2020 | 2017548 | 07/31/2021
Johnson Controls, Inc. | FRASER-JOHNSTON BY JOHNSON CONTROLS | TG8S060A12MP11 | Natural Gas | Induced Draft | True | False | 1 | False | Horizontal |  | None | Non-Condensing | Single-Stage |  | 0.33 | Standard |  | 60000 | 48000 |  |  | 57000 | 656 | 80 | [9 empty] | Federally-Regulated Consumer Product | 08/26/2020 | 2017548 | 07/31/2021
Johnson Controls, Inc. | FRASER-JOHNSTON BY JOHNSON CONTROLS | TM9E120D20MP11 | Natural Gas | Induced Draft | True | False | 1 | False | Down |  | None | Condensing | Single-Stage |  | 0.75 | Premium |  | 120000 | 114000 |  |  | 115000 | 624 | 95 | [9 empty] | Federally-Regulated Consumer Product | 07/16/2020 | 7119470 | 07/31/2021
Johnson Controls, Inc. | FRASER-JOHNSTON BY JOHNSON CONTROLS | TG8S080C22MP11 | Natural Gas | Induced Draft | True | False | 1 | False | Up |  | None | Non-Condensing | Single-Stage |  | 1 | Standard |  | 80000 | 64000 |  |  | 74000 | 1282 | 80 | [9 empty] | Federally-Regulated Consumer Product | 07/16/2020 | 2017545 | 07/31/2021
Johnson Controls, Inc. | FRASER-JOHNSTON BY JOHNSON CONTROLS | TP9C100C20MP12 | Natural Gas | Induced Draft | True | False | 1 | False | Down |  | None | Condensing | Step Modulating |  | 1 | Premium |  | 100000 | 97000 |  |  | 96000 | 558 | 97.7 | [9 empty] | Federally-Regulated Consumer Product | 07/16/2020 | 2017598 | 07/31/2021
Johnson Controls, Inc. | FRASER-JOHNSTON BY JOHNSON CONTROLS | TG9S100C16MP11 | Natural Gas | Induced Draft | True | False | 1 | False | Horizontal |  | None | Condensing | Single-Stage |  | 0.75 | Standard |  | 100000 | 97000 |  |  | 96000 | 1200 | 95.5 | [9 empty] | Federally-Regulated Consumer Product | 08/26/2020 | 2017558 | 07/31/2021
Johnson Controls, Inc. | FRASER-JOHNSTON BY JOHNSON CONTROLS | TMLT060A12MP11 | Natural Gas | Induced Draft | True | False | 1 | False | Down |  | None | Non-Condensing | Two-Stage Modulating |  | 0.33 | Standard |  | 60000 | 47000 |  |  | 54000 | 636 | 80 | [9 empty] | Federally-Regulated Consumer Product | 08/26/2020 | 2017620 | 07/31/2021
Johnson Controls, Inc. | FRASER-JOHNSTON BY JOHNSON CONTROLS | PCG4A360502X1 | Natural Gas | Induced Draft | True | True | 1 | False | Horizontal |  | None | Non-Condensing | Single-Stage |  | 0.5 | Premium |  | 50000 | 40000 |  |  | 38000 | 160 | 81 | [9 empty] | Federally-Regulated Consumer Product | 07/16/2020 | 8071588 | 07/31/2021
Johnson Controls, Inc. | FRASER-JOHNSTON BY JOHNSON CONTROLS | PCG4B601002X1 | Natural Gas | Induced Draft | True | True | 1 | False | Horizontal |  | None | Non-Condensing | Single-Stage |  | 1 | Premium |  | 100000 | 80000 |  |  | 96000 | 528 | 81 | [9 empty] | Federally-Regulated Consumer Product | 11/18/2020 | 8071597 | 07/31/2021
Johnson Controls, Inc. | FRASER-JOHNSTON BY JOHNSON CONTROLS | TGLS080C16MP11 | LPG | Induced Draft | True | False | 1 | False | Down |  | None | Non-Condensing | Single-Stage |  | 0.5 | Standard |  | 80000 | 64000 |  |  | 75000 | 1215 | 80 | [9 empty] | Federally-Regulated Consumer Product | 08/26/2020 | 2017568 | 07/31/2021
Johnson Controls, Inc. | FRASER-JOHNSTON BY JOHNSON CONTROLS | TG8S060A12MP11 | Natural Gas | Induced Draft | True | False | 1 | False | Down |  | None | Non-Condensing | Single-Stage |  | 0.33 | Standard |  | 60000 | 48000 |  |  | 57000 | 656 | 80 | [9 empty] | Federally-Regulated Consumer Product | 08/26/2020 | 2017548 | 07/31/2021
Johnson Controls, Inc. | FRASER-JOHNSTON BY JOHNSON CONTROLS | PHG4B361002X1 | LPG | Induced Draft | True | True | 1 | False | Horizontal |  | None | Non-Condensing | Single-Stage |  | 0.75 | Premium |  | 100000 | 80000 |  |  | 96000 | 513 | 81 | [9 empty] | Federally-Regulated Consumer Product | 05/26/2021 | 8550699 | 07/31/2021
Johnson Controls, Inc. | FRASER-JOHNSTON BY JOHNSON CONTROLS | TM9E080C16MP11 | LPG | Induced Draft | True | False | 1 | False | Down |  | None | Condensing | Single-Stage |  | 0.5 | Premium |  | 80000 | 77000 |  |  | 82000 | 429 | 95 | [9 empty] | Federally-Regulated Consumer Product | 07/16/2020 | 7119464 | 07/31/2021
Johnson Controls, Inc. | FRASER-JOHNSTON BY JOHNSON CONTROLS | TG8S060A10MP11 | LPG | Induced Draft | True | False | 1 | False | Horizontal |  | None | Non-Condensing | Single-Stage |  | 0.33 | Standard |  | 60000 | 48000 |  |  | 57000 | 585 | 80 | [9 empty] | Federally-Regulated Consumer Product | 08/26/2020 | 2017550 | 07/31/2021
Johnson Controls, Inc. | FRASER-JOHNSTON BY JOHNSON CONTROLS | TM9E080C16MP11 | LPG | Induced Draft | True | False | 1 | False | Horizontal |  | None | Condensing | Single-Stage |  | 0.5 | Premium |  | 80000 | 77000 |  |  | 82000 | 429 | 95 | [9 empty] | Federally-Regulated Consumer Product | 07/16/2020 | 7119464 | 07/31/2021
Johnson Controls, Inc. | FRASER-JOHNSTON BY JOHNSON CONTROLS | TM8X080B12MP11 | Natural Gas | Induced Draft | True | False | 1 | False | Down |  | None | Non-Condensing | Single-Stage |  | 0.5 | Premium |  | 80000 | 64000 |  |  | 78000 | 379 | 80 | [9 empty] | Federally-Regulated Consumer Product | 08/26/2020 | 2017500 | 07/31/2021
Johnson Controls, Inc. | FRASER-JOHNSTON BY JOHNSON CONTROLS | TGLS080C16MP11 | Natural Gas | Induced Draft | True | False | 1 | False | Down |  | None | Non-Condensing | Single-Stage |  | 0.5 | Standard |  | 80000 | 64000 |  |  | 75000 | 1215 | 80 | [9 empty] | Federally-Regulated Consumer Product | 08/26/2020 | 2017568 | 07/31/2021
Johnson Controls, Inc. | FRASER-JOHNSTON BY JOHNSON CONTROLS | PHG4B361002X1 | LPG | Induced Draft | True | True | 1 | False | Down |  | None | Non-Condensing | Single-Stage |  | 0.75 | Premium |  | 100000 | 80000 |  |  | 96000 | 513 | 81 | [9 empty] | Federally-Regulated Consumer Product | 05/26/2021 | 8550699 | 07/31/2021
Johnson Controls, Inc. | FRASER-JOHNSTON BY JOHNSON CONTROLS | TG8S060A10MP11 | Natural Gas | Induced Draft | True | False | 1 | False | Horizontal |  | None | Non-Condensing | Single-Stage |  | 0.33 | Standard |  | 60000 | 48000 |  |  | 57000 | 585 | 80 | [9 empty] | Federally-Regulated Consumer Product | 08/26/2020 | 2017550 | 07/31/2021
Johnson Controls, Inc. | FRASER-JOHNSTON BY JOHNSON CONTROLS | TM8X080B12MP11 | LPG | Induced Draft | True | False | 1 | False | Down |  | None | Non-Condensing | Single-Stage |  | 0.5 | Premium |  | 80000 | 64000 |  |  | 78000 | 379 | 80 | [9 empty] | Federally-Regulated Consumer Product | 08/26/2020 | 2017500 | 07/31/2021
Johnson Controls, Inc. | FRASER-JOHNSTON BY JOHNSON CONTROLS | PCG4A421002X4 | LPG | Induced Draft | True | True | 1 | False | Down |  | None | Non-Condensing | Single-Stage |  | 0.75 | Premium |  | 100000 | 80000 |  |  | 96000 | 637 | 81 | [9 empty] | Federally-Regulated Consumer Product | 09/30/2020 | 206077443 | 07/31/2021
Johnson Controls, Inc. | FRASER-JOHNSTON BY JOHNSON CONTROLS | PCG4A360502X1 | Natural Gas | Induced Draft | True | True | 1 | False | Down |  | None | Non-Condensing | Single-Stage |  | 0.5 | Premium |  | 50000 | 40000 |  |  | 38000 | 160 | 81 | [9 empty] | Federally-Regulated Consumer Product | 07/16/2020 | 8071588 | 07/31/2021
Johnson Controls, Inc. | FRASER-JOHNSTON BY JOHNSON CONTROLS | TGLS060A12MP11 | Natural Gas | Induced Draft | True | False | 1 | False | Down |  | None | Non-Condensing | Single-Stage |  | 0.33 | Standard |  | 60000 | 48000 |  |  | 57000 | 656 | 80 | [9 empty] | Federally-Regulated Consumer Product | 08/26/2020 | 2017565 | 07/31/2021
Johnson Controls, Inc. | FRASER-JOHNSTON BY JOHNSON CONTROLS | TM8X080B12MP11 | Natural Gas | Induced Draft | True | False | 1 | False | Up |  | None | Non-Condensing | Single-Stage |  | 0.5 | Premium |  | 80000 | 64000 |  |  | 78000 | 379 | 80 | [9 empty] | Federally-Regulated Consumer Product | 08/26/2020 | 2017500 | 07/31/2021
Johnson Controls, Inc. | FRASER-JOHNSTON BY JOHNSON CONTROLS | TGLS080C16MP11 | Natural Gas | Induced Draft | True | False | 1 | False | Up |  | None | Non-Condensing | Single-Stage |  | 0.5 | Standard |  | 80000 | 64000 |  |  | 75000 | 1215 | 80 | [9 empty] | Federally-Regulated Consumer Product | 08/26/2020 | 2017568 | 07/31/2021
Lennox Industries Inc. | RAIDER | ZGA092**BH** | Natural Gas | Induced Draft | False | True | 3 | False | Horizontal |  | None | Non-Condensing | Two-Stage Modulating |  | 2 | Standard |  | 240000 | 192000 | [6 empty] | 80 | [7 empty] | Federally-Regulated Commercial & Industrial Equipment | 08/26/2020 | 7423691 | 07/31/2021
Lennox Industries Inc. | RAIDER | ZGA120**BH** | LPG | Induced Draft | False | True | 3 | False | Down |  | None | Non-Condensing | Two-Stage Modulating |  | 2 | Standard |  | 240000 | 192000 | [6 empty] | 80 | [7 empty] | Federally-Regulated Commercial & Industrial Equipment | 08/26/2020 | 7423765 | 07/31/2021
Lennox Industries Inc. | RAIDER | ZGA150**MH** | LPG | Induced Draft | False | True | 3 | False | Horizontal |  | None | Non-Condensing | Two-Stage Modulating |  | 2 | Standard |  | 240000 | 192000 | [6 empty] | 80 | [7 empty] | Federally-Regulated Commercial & Industrial Equipment | 08/26/2020 | 7423767 | 07/31/2021
Lennox Industries Inc. | RAIDER | ZGA092**MH** | Natural Gas | Induced Draft | False | True | 3 | False | Horizontal |  | None | Non-Condensing | Two-Stage Modulating |  | 2 | Standard |  | 240000 | 192000 | [6 empty] | 80 | [7 empty] | Federally-Regulated Commercial & Industrial Equipment | 08/26/2020 | 7423770 | 07/31/2021
Lennox Industries Inc. | RAIDER | ZGA102**MH** | LPG | Induced Draft | False | True | 3 | False | Down |  | None | Non-Condensing | Two-Stage Modulating |  | 2 | Standard |  | 240000 | 192000 | [6 empty] | 80 | [7 empty] | Federally-Regulated Commercial & Industrial Equipment | 08/26/2020 | 7423768 | 07/31/2021
Lennox Industries Inc. | RAIDER | ZGA120**MH** | LPG | Induced Draft | False | True | 3 | False | Horizontal |  | None | Non-Condensing | Two-Stage Modulating |  | 2 | Standard |  | 240000 | 192000 | [6 empty] | 80 | [7 empty] | Federally-Regulated Commercial & Industrial Equipment | 08/26/2020 | 7423769 | 07/31/2021
Lennox Industries Inc. | RAIDER | ZGA120**MH** | LPG | Induced Draft | False | True | 3 | False | Down |  | None | Non-Condensing | Two-Stage Modulating |  | 2 | Standard |  | 240000 | 192000 | [6 empty] | 80 | [7 empty] | Federally-Regulated Commercial & Industrial Equipment | 08/26/2020 | 7423769 | 07/31/2021
Lennox Industries Inc. | RAIDER | ZGA092**MH** | LPG | Induced Draft | False | True | 3 | False | Down |  | None | Non-Condensing | Two-Stage Modulating |  | 2 | Standard |  | 240000 | 192000 | [6 empty] | 80 | [7 empty] | Federally-Regulated Commercial & Industrial Equipment | 08/26/2020 | 7423770 | 07/31/2021
Lennox Industries Inc. | RAIDER | ZGA150**BH** | Natural Gas | Induced Draft | False | True | 3 | False | Down |  | None | Non-Condensing | Two-Stage Modulating |  | 2 | Standard |  | 240000 | 192000 | [6 empty] | 80 | [7 empty] | Federally-Regulated Commercial & Industrial Equipment | 08/26/2020 | 7423766 | 07/31/2021
Lennox Industries Inc. | RAIDER | ZGA092**BH** | LPG | Induced Draft | False | True | 3 | False | Horizontal |  | None | Non-Condensing | Two-Stage Modulating |  | 2 | Standard |  | 240000 | 192000 | [6 empty] | 80 | [7 empty] | Federally-Regulated Commercial & Industrial Equipment | 08/26/2020 | 7423691 | 07/31/2021
Lennox Industries Inc. | RAIDER | ZGA092**BH** | LPG | Induced Draft | False | True | 3 | False | Down |  | None | Non-Condensing | Two-Stage Modulating |  | 2 | Standard |  | 240000 | 192000 | [6 empty] | 80 | [7 empty] | Federally-Regulated Commercial & Industrial Equipment | 08/26/2020 | 7423691 | 07/31/2021
Lennox Industries Inc. | RAIDER | ZGA102**BH** | LPG | Induced Draft | False | True | 3 | False | Down |  | None | Non-Condensing | Two-Stage Modulating |  | 2 | Standard |  | 240000 | 192000 | [6 empty] | 80 | [7 empty] | Federally-Regulated Commercial & Industrial Equipment | 08/26/2020 | 7423764 | 07/31/2021
Lennox Industries Inc. | RAIDER | ZGA120**BH** | Natural Gas | Induced Draft | False | True | 3 | False | Down |  | None | Non-Condensing | Two-Stage Modulating |  | 2 | Standard |  | 240000 | 192000 | [6 empty] | 80 | [7 empty] | Federally-Regulated Commercial & Industrial Equipment | 08/26/2020 | 7423765 | 07/31/2021
Lennox Industries Inc. | RAIDER | ZGA120**MH** | Natural Gas | Induced Draft | False | True | 3 | False | Horizontal |  | None | Non-Condensing | Two-Stage Modulating |  | 2 | Standard |  | 240000 | 192000 | [6 empty] | 80 | [7 empty] | Federally-Regulated Commercial & Industrial Equipment | 08/26/2020 | 7423769 | 07/31/2021
Lennox Industries Inc. | RAIDER | ZGA102**MH** | LPG | Induced Draft | False | True | 3 | False | Horizontal |  | None | Non-Condensing | Two-Stage Modulating |  | 2 | Standard |  | 240000 | 192000 | [6 empty] | 80 | [7 empty] | Federally-Regulated Commercial & Industrial Equipment | 08/26/2020 | 7423768 | 07/31/2021
Lennox Industries Inc. | RAIDER | ZGA102**BH** | LPG | Induced Draft | False | True | 3 | False | Horizontal |  | None | Non-Condensing | Two-Stage Modulating |  | 2 | Standard |  | 240000 | 192000 | [6 empty] | 80 | [7 empty] | Federally-Regulated Commercial & Industrial Equipment | 08/26/2020 | 7423764 | 07/31/2021
Lennox Industries Inc. | RAIDER | ZGA150**MH** | LPG | Induced Draft | False | True | 3 | False | Down |  | None | Non-Condensing | Two-Stage Modulating |  | 2 | Standard |  | 240000 | 192000 | [6 empty] | 80 | [7 empty] | Federally-Regulated Commercial & Industrial Equipment | 08/26/2020 | 7423767 | 07/31/2021
Lennox Industries Inc. | RAIDER | ZGA102**BH** | Natural Gas | Induced Draft | False | True | 3 | False | Horizontal |  | None | Non-Condensing | Two-Stage Modulating |  | 2 | Standard |  | 240000 | 192000 | [6 empty] | 80 | [7 empty] | Federally-Regulated Commercial & Industrial Equipment | 08/26/2020 | 7423764 | 07/31/2021
Lennox Industries Inc. | RAIDER | ZGA150**MH** | Natural Gas | Induced Draft | False | True | 3 | False | Down |  | None | Non-Condensing | Two-Stage Modulating |  | 2 | Standard |  | 240000 | 192000 | [6 empty] | 80 | [7 empty] | Federally-Regulated Commercial & Industrial Equipment | 08/26/2020 | 7423767 | 07/31/2021
Lennox Industries Inc. | RAIDER | ZGA092**MH** | LPG | Induced Draft | False | True | 3 | False | Horizontal |  | None | Non-Condensing | Two-Stage Modulating |  | 2 | Standard |  | 240000 | 192000 | [6 empty] | 80 | [7 empty] | Federally-Regulated Commercial & Industrial Equipment | 08/26/2020 | 7423770 | 07/31/2021
Lennox Industries Inc. | RAIDER | ZGA150**BH** | LPG | Induced Draft | False | True | 3 | False | Horizontal |  | None | Non-Condensing | Two-Stage Modulating |  | 2 | Standard |  | 240000 | 192000 | [6 empty] | 80 | [7 empty] | Federally-Regulated Commercial & Industrial Equipment | 08/26/2020 | 7423766 | 07/31/2021
Lennox Industries Inc. | RAIDER | ZGA150**MH** | Natural Gas | Induced Draft | False | True | 3 | False | Horizontal |  | None | Non-Condensing | Two-Stage Modulating |  | 2 | Standard |  | 240000 | 192000 | [6 empty] | 80 | [7 empty] | Federally-Regulated Commercial & Industrial Equipment | 08/26/2020 | 7423767 | 07/31/2021
Lennox Industries Inc. | RAIDER | ZGA102**BH** | Natural Gas | Induced Draft | False | True | 3 | False | Down |  | None | Non-Condensing | Two-Stage Modulating |  | 2 | Standard |  | 240000 | 192000 | [6 empty] | 80 | [7 empty] | Federally-Regulated Commercial & Industrial Equipment | 08/26/2020 | 7423764 | 07/31/2021
Lennox Industries Inc. | RAIDER | ZGA102**MH** | Natural Gas | Induced Draft | False | True | 3 | False | Horizontal |  | None | Non-Condensing | Two-Stage Modulating |  | 2 | Standard |  | 240000 | 192000 | [6 empty] | 80 | [7 empty] | Federally-Regulated Commercial & Industrial Equipment | 08/26/2020 | 7423768 | 07/31/2021
Lennox Industries Inc. | RAIDER | ZGA150**BH** | LPG | Induced Draft | False | True | 3 | False | Down |  | None | Non-Condensing | Two-Stage Modulating |  | 2 | Standard |  | 240000 | 192000 | [6 empty] | 80 | [7 empty] | Federally-Regulated Commercial & Industrial Equipment | 08/26/2020 | 7423766 | 07/31/2021
Lennox Industries Inc. | RAIDER | ZGA120**MH** | Natural Gas | Induced Draft | False | True | 3 | False | Down |  | None | Non-Condensing | Two-Stage Modulating |  | 2 | Standard |  | 240000 | 192000 | [6 empty] | 80 | [7 empty] | Federally-Regulated Commercial & Industrial Equipment | 08/26/2020 | 7423769 | 07/31/2021
Lennox Industries Inc. | RAIDER | ZGA092**BH** | Natural Gas | Induced Draft | False | True | 3 | False | Down |  | None | Non-Condensing | Two-Stage Modulating |  | 2 | Standard |  | 240000 | 192000 | [6 empty] | 80 | [7 empty] | Federally-Regulated Commercial & Industrial Equipment | 08/26/2020 | 7423691 | 07/31/2021
Lennox Industries Inc. | RAIDER | ZGA150**BH** | Natural Gas | Induced Draft | False | True | 3 | False | Horizontal |  | None | Non-Condensing | Two-Stage Modulating |  | 2 | Standard |  | 240000 | 192000 | [6 empty] | 80 | [7 empty] | Federally-Regulated Commercial & Industrial Equipment | 08/26/2020 | 7423766 | 07/31/2021
Lennox Industries Inc. | RAIDER | ZGA102**MH** | Natural Gas | Induced Draft | False | True | 3 | False | Down |  | None | Non-Condensing | Two-Stage Modulating |  | 2 | Standard |  | 240000 | 192000 | [6 empty] | 80 | [7 empty] | Federally-Regulated Commercial & Industrial Equipment | 08/26/2020 | 7423768 | 07/31/2021
Lennox Industries Inc. | RAIDER | ZGA120**BH** | Natural Gas | Induced Draft | False | True | 3 | False | Horizontal |  | None | Non-Condensing | Two-Stage Modulating |  | 2 | Standard |  | 240000 | 192000 | [6 empty] | 80 | [7 empty] | Federally-Regulated Commercial & Industrial Equipment | 08/26/2020 | 7423765 | 07/31/2021
Lennox Industries Inc. | RAIDER | ZGA092**MH** | Natural Gas | Induced Draft | False | True | 3 | False | Down |  | None | Non-Condensing | Two-Stage Modulating |  | 2 | Standard |  | 240000 | 192000 | [6 empty] | 80 | [7 empty] | Federally-Regulated Commercial & Industrial Equipment | 08/26/2020 | 7423770 | 07/31/2021
Lennox Industries Inc. | RAIDER | ZGA120**BH** | LPG | Induced Draft | False | True | 3 | False | Horizontal |  | None | Non-Condensing | Two-Stage Modulating |  | 2 | Standard |  | 240000 | 192000 | [6 empty] | 80 | [7 empty] | Federally-Regulated Commercial & Industrial Equipment | 08/26/2020 | 7423765 | 07/31/2021
Allied Air | BLUERIDGE | BPGE1448-108**-*** | Natural Gas | Induced Draft | True | True | 1 | False | Down |  | None | Non-Condensing | Single-Stage |  | 0.5 | Standard |  | 108000 | 87000 |  |  | 76000 | 826 | 81 | [9 empty] | Federally-Regulated Consumer Product | 08/26/2020 | 203330674 | 07/31/2021
Allied Air | BLUERIDGE | BPGE1424-054**-*** | LPG | Induced Draft | True | True | 1 | False | Down |  | None | Non-Condensing | Single-Stage |  | 0.25 | Standard |  | 54000 | 44000 |  |  | 57000 | 532 | 81 | [9 empty] | Federally-Regulated Consumer Product | 08/26/2020 | 203330670 | 07/31/2021
Allied Air | BLUERIDGE | BG951UH090CP16-* | Natural Gas | Induced Draft | True | False | 1 | False | Horizontal |  | None | Condensing | Single-Stage |  | 0.5 | Standard |  | 88000 | 85000 |  |  | 82000 | 732 | 95 | [9 empty] | Federally-Regulated Consumer Product | 07/15/2020 | 203330695 | 07/31/2021
Allied Air | BLUERIDGE | BG801UH090BP16-* | LPG | Induced Draft | True | False | 1 | False | Up |  | None | Non-Condensing | Single-Stage |  | 0.5 | Standard |  | 88000 | 71000 |  |  | 76000 | 865 | 80 | [9 empty] | Federally-Regulated Consumer Product | 07/15/2020 | 203330685 | 07/31/2021
Allied Air | BLUERIDGE | BG801UH045AP12-* | Natural Gas | Induced Draft | True | False | 1 | False | Up |  | None | Non-Condensing | Single-Stage |  | 0.2 | Standard |  | 44000 | 35000 |  |  | 38000 | 533 | 80 | [9 empty] | Federally-Regulated Consumer Product | 07/15/2020 | 203330683 | 07/31/2021
Allied Air | BLUERIDGE | BG921UH045BP08-* | Natural Gas | Induced Draft | True | False | 1 | False | Up |  | None | Condensing | Single-Stage |  | 0.2 | Standard |  | 44000 | 41000 |  |  | 33000 | 365 | 92.1 | [9 empty] | Federally-Regulated Consumer Product | 08/26/2020 | 203330688 | 07/31/2021
Allied Air | BLUERIDGE | BG801UH110CP20-* | Natural Gas | Induced Draft | True | False | 1 | False | Horizontal |  | None | Non-Condensing | Single-Stage |  | 1 | Standard |  | 110000 | 89000 |  |  | 95000 | 1187 | 80 | [9 empty] | Federally-Regulated Consumer Product | 07/15/2020 | 203330687 | 07/31/2021
Allied Air | BLUERIDGE | BG951UH070BP12-* | Natural Gas | Induced Draft | True | False | 1 | False | Horizontal |  | None | Condensing | Single-Stage |  | 0.33 | Standard |  | 66000 | 64000 |  |  | 65000 | 599 | 95 | [9 empty] | Federally-Regulated Consumer Product | 07/15/2020 | 203330693 | 07/31/2021
Allied Air | BLUERIDGE | BG951UH070BP12-* | LPG | Induced Draft | True | False | 1 | False | Up |  | None | Condensing | Single-Stage |  | 0.33 | Standard |  | 66000 | 64000 |  |  | 65000 | 599 | 95 | [9 empty] | Federally-Regulated Consumer Product | 07/15/2020 | 203330693 | 07/31/2021
Allied Air | BLUERIDGE | BPGE1460-126**-*** | LPG | Induced Draft | True | True | 1 | False | Down |  | None | Non-Condensing | Single-Stage |  | 1 | Premium |  | 126000 | 102000 |  |  | 78000 | 609 | 81 | [9 empty] | Federally-Regulated Consumer Product | 08/26/2020 | 203330675 | 07/31/2021
Allied Air | BLUERIDGE | BG801UH070AP12-* | LPG | Induced Draft | True | False | 1 | False | Horizontal |  | None | Non-Condensing | Single-Stage |  | 0.33 | Standard |  | 66000 | 54000 |  |  | 57000 | 698 | 80 | [9 empty] | Federally-Regulated Consumer Product | 07/15/2020 | 203330684 | 07/31/2021
Allied Air | BLUERIDGE | BG951UH045BP08-* | LPG | Induced Draft | True | False | 1 | False | Horizontal |  | None | Condensing | Single-Stage |  | 0.2 | Standard |  | 44000 | 41000 |  |  | 32000 | 354 | 95 | [9 empty] | Federally-Regulated Consumer Product | 07/15/2020 | 203330692 | 07/31/2021
Allied Air | BLUERIDGE | BG951UH045BP08-* | LPG | Induced Draft | True | False | 1 | False | Up |  | None | Condensing | Single-Stage |  | 0.2 | Standard |  | 44000 | 41000 |  |  | 32000 | 354 | 95 | [9 empty] | Federally-Regulated Consumer Product | 07/15/2020 | 203330692 | 07/31/2021
Allied Air | BLUERIDGE | BPGE1442-090**-*** | LPG | Induced Draft | True | True | 1 | False | Horizontal |  | None | Non-Condensing | Single-Stage |  | 0.33 | Standard |  | 90000 | 73000 |  |  | 76000 | 608 | 81 | [9 empty] | Federally-Regulated Consumer Product | 08/26/2020 | 203330673 | 07/31/2021
Allied Air | BLUERIDGE | BG921UH090CP12-* | LPG | Induced Draft | True | False | 1 | False | Horizontal |  | None | Condensing | Single-Stage |  | 0.33 | Standard |  | 88000 | 83000 |  |  | 84000 | 754 | 92.1 | [9 empty] | Federally-Regulated Consumer Product | 08/26/2020 | 203330690 | 07/31/2021
Allied Air | BLUERIDGE | BG801UH110CP16-* | Natural Gas | Induced Draft | True | False | 1 | False | Horizontal |  | None | Non-Condensing | Single-Stage |  | 0.5 | Standard |  | 110000 | 89000 |  |  | 95000 | 1068 | 80 | [9 empty] | Federally-Regulated Consumer Product | 07/15/2020 | 203330686 | 07/31/2021
Allied Air | BLUERIDGE | BG801UH110CP16-* | LPG | Induced Draft | True | False | 1 | False | Horizontal |  | None | Non-Condensing | Single-Stage |  | 0.5 | Standard |  | 110000 | 89000 |  |  | 95000 | 1068 | 80 | [9 empty] | Federally-Regulated Consumer Product | 07/15/2020 | 203330686 | 07/31/2021
Allied Air | BLUERIDGE | BG921UH090CP16-* | LPG | Induced Draft | True | False | 1 | False | Horizontal |  | None | Condensing | Single-Stage |  | 0.5 | Standard |  | 88000 | 83000 |  |  | 84000 | 731 | 92.1 | [9 empty] | Federally-Regulated Consumer Product | 08/26/2020 | 203330691 | 07/31/2021
Allied Air | BLUERIDGE | BG801UH090BP16-* | Natural Gas | Induced Draft | True | False | 1 | False | Horizontal |  | None | Non-Condensing | Single-Stage |  | 0.5 | Standard |  | 88000 | 71000 |  |  | 76000 | 865 | 80 | [9 empty] | Federally-Regulated Consumer Product | 07/15/2020 | 203330685 | 07/31/2021
Allied Air | BLUERIDGE | BG951UH090CP12-* | Natural Gas | Induced Draft | True | False | 1 | False | Horizontal |  | None | Condensing | Single-Stage |  | 0.5 | Standard |  | 88000 | 85000 |  |  | 82000 | 738 | 95 | [9 empty] | Federally-Regulated Consumer Product | 07/15/2020 | 203330694 | 07/31/2021
Allied Air | BLUERIDGE | BPGE1436-072**-*** | Natural Gas | Induced Draft | True | True | 1 | False | Horizontal |  | None | Non-Condensing | Single-Stage |  | 0.33 | Standard |  | 72000 | 58000 |  |  | 57000 | 515 | 81 | [9 empty] | Federally-Regulated Consumer Product | 08/26/2020 | 203330672 | 07/31/2021
Allied Air | BLUERIDGE | BG921UH045BP08-* | LPG | Induced Draft | True | False | 1 | False | Horizontal |  | None | Condensing | Single-Stage |  | 0.2 | Standard |  | 44000 | 41000 |  |  | 33000 | 365 | 92.1 | [9 empty] | Federally-Regulated Consumer Product | 08/26/2020 | 203330688 | 07/31/2021
Allied Air | BLUERIDGE | BG921UH070BP12-* | Natural Gas | Induced Draft | True | False | 1 | False | Up |  | None | Condensing | Single-Stage |  | 0.33 | Standard |  | 66000 | 62000 |  |  | 67000 | 617 | 92.1 | [9 empty] | Federally-Regulated Consumer Product | 08/26/2020 | 203330689 | 07/31/2021
Allied Air | BLUERIDGE | BPGE1436-072**-*** | Natural Gas | Induced Draft | True | True | 1 | False | Down |  | None | Non-Condensing | Single-Stage |  | 0.33 | Standard |  | 72000 | 58000 |  |  | 57000 | 515 | 81 | [9 empty] | Federally-Regulated Consumer Product | 08/26/2020 | 203330672 | 07/31/2021
Allied Air | BLUERIDGE | BPGE1460-126**-*** | Natural Gas | Induced Draft | True | True | 1 | False | Down |  | None | Non-Condensing | Single-Stage |  | 1 | Premium |  | 126000 | 102000 |  |  | 78000 | 609 | 81 | [9 empty] | Federally-Regulated Consumer Product | 08/26/2020 | 203330675 | 07/31/2021
Allied Air | BLUERIDGE | BPGE1442-090**-*** | LPG | Induced Draft | True | True | 1 | False | Down |  | None | Non-Condensing | Single-Stage |  | 0.33 | Standard |  | 90000 | 73000 |  |  | 76000 | 608 | 81 | [9 empty] | Federally-Regulated Consumer Product | 08/26/2020 | 203330673 | 07/31/2021
Allied Air | BLUERIDGE | BG921UH090CP12-* | Natural Gas | Induced Draft | True | False | 1 | False | Horizontal |  | None | Condensing | Single-Stage |  | 0.33 | Standard |  | 88000 | 83000 |  |  | 84000 | 754 | 92.1 | [9 empty] | Federally-Regulated Consumer Product | 08/26/2020 | 203330690 | 07/31/2021
Allied Air | BLUERIDGE | BG801UH110CP16-* | Natural Gas | Induced Draft | True | False | 1 | False | Up |  | None | Non-Condensing | Single-Stage |  | 0.5 | Standard |  | 110000 | 89000 |  |  | 95000 | 1068 | 80 | [9 empty] | Federally-Regulated Consumer Product | 07/15/2020 | 203330686 | 07/31/2021
Allied Air | BLUERIDGE | BPGE1430-072**-*** | LPG | Induced Draft | True | True | 1 | False | Horizontal |  | None | Non-Condensing | Single-Stage |  | 0.25 | Standard |  | 72000 | 58000 |  |  | 57000 | 457 | 81 | [9 empty] | Federally-Regulated Consumer Product | 08/26/2020 | 203330671 | 07/31/2021
Allied Air | BLUERIDGE | BG951UH090CP16-* | LPG | Induced Draft | True | False | 1 | False | Horizontal |  | None | Condensing | Single-Stage |  | 0.5 | Standard |  | 88000 | 85000 |  |  | 82000 | 732 | 95 | [9 empty] | Federally-Regulated Consumer Product | 07/15/2020 | 203330695 | 07/31/2021
Allied Air | BLUERIDGE | BG951UH045BP08-* | Natural Gas | Induced Draft | True | False | 1 | False | Up |  | None | Condensing | Single-Stage |  | 0.2 | Standard |  | 44000 | 41000 |  |  | 32000 | 354 | 95 | [9 empty] | Federally-Regulated Consumer Product | 07/15/2020 | 203330692 | 07/31/2021
Allied Air | BLUERIDGE | BG921UH090CP16-* | LPG | Induced Draft | True | False | 1 | False | Up |  | None | Condensing | Single-Stage |  | 0.5 | Standard |  | 88000 | 83000 |  |  | 84000 | 731 | 92.1 | [9 empty] | Federally-Regulated Consumer Product | 08/26/2020 | 203330691 | 07/31/2021
Allied Air | BLUERIDGE | BG951UH135DP20-* | LPG | Induced Draft | True | False | 1 | False | Up |  | None | Condensing | Single-Stage |  | 1 | Standard |  | 132000 | 126000 |  |  | 114000 | 994 | 95 | [9 empty] | Federally-Regulated Consumer Product | 07/15/2020 | 203330697 | 07/31/2021
Allied Air | BLUERIDGE | BG951UH110CP20-* | Natural Gas | Induced Draft | True | False | 1 | False | Horizontal |  | None | Condensing | Single-Stage |  | 1 | Standard |  | 110000 | 106000 |  |  | 98000 | 942 | 95 | [9 empty] | Federally-Regulated Consumer Product | 07/15/2020 | 203330696 | 07/31/2021
Allied Air | BLUERIDGE | BPGE1430-072**-*** | LPG | Induced Draft | True | True | 1 | False | Down |  | None | Non-Condensing | Single-Stage |  | 0.25 | Standard |  | 72000 | 58000 |  |  | 57000 | 457 | 81 | [9 empty] | Federally-Regulated Consumer Product | 08/26/2020 | 203330671 | 07/31/2021
Allied Air | BLUERIDGE | BG801UH045AP12-* | LPG | Induced Draft | True | False | 1 | False | Horizontal |  | None | Non-Condensing | Single-Stage |  | 0.2 | Standard |  | 44000 | 35000 |  |  | 38000 | 533 | 80 | [9 empty] | Federally-Regulated Consumer Product | 07/15/2020 | 203330683 | 07/31/2021
Allied Air | BLUERIDGE | BG951UH090CP16-* | LPG | Induced Draft | True | False | 1 | False | Up |  | None | Condensing | Single-Stage |  | 0.5 | Standard |  | 88000 | 85000 |  |  | 82000 | 732 | 95 | [9 empty] | Federally-Regulated Consumer Product | 07/15/2020 | 203330695 | 07/31/2021
Allied Air | BLUERIDGE | BG921UH070BP12-* | LPG | Induced Draft | True | False | 1 | False | Up |  | None | Condensing | Single-Stage |  | 0.33 | Standard |  | 66000 | 62000 |  |  | 67000 | 617 | 92.1 | [9 empty] | Federally-Regulated Consumer Product | 08/26/2020 | 203330689 | 07/31/2021
Allied Air | BLUERIDGE | BPGE1436-072**-*** | LPG | Induced Draft | True | True | 1 | False | Horizontal |  | None | Non-Condensing | Single-Stage |  | 0.33 | Standard |  | 72000 | 58000 |  |  | 57000 | 515 | 81 | [9 empty] | Federally-Regulated Consumer Product | 08/26/2020 | 203330672 | 07/31/2021
Allied Air | BLUERIDGE | BPGE1424-054**-*** | LPG | Induced Draft | True | True | 1 | False | Horizontal |  | None | Non-Condensing | Single-Stage |  | 0.25 | Standard |  | 54000 | 44000 |  |  | 57000 | 532 | 81 | [9 empty] | Federally-Regulated Consumer Product | 08/26/2020 | 203330670 | 07/31/2021
Allied Air | BLUERIDGE | BG951UH090CP16-* | Natural Gas | Induced Draft | True | False | 1 | False | Up |  | None | Condensing | Single-Stage |  | 0.5 | Standard |  | 88000 | 85000 |  |  | 82000 | 732 | 95 | [9 empty] | Federally-Regulated Consumer Product | 07/15/2020 | 203330695 | 07/31/2021
Allied Air | BLUERIDGE | BG951UH135DP20-* | Natural Gas | Induced Draft | True | False | 1 | False | Up |  | None | Condensing | Single-Stage |  | 1 | Standard |  | 132000 | 126000 |  |  | 114000 | 994 | 95 | [9 empty] | Federally-Regulated Consumer Product | 07/15/2020 | 203330697 | 07/31/2021
Allied Air | BLUERIDGE | BG921UH090CP16-* | Natural Gas | Induced Draft | True | False | 1 | False | Up |  | None | Condensing | Single-Stage |  | 0.5 | Standard |  | 88000 | 83000 |  |  | 84000 | 731 | 92.1 | [9 empty] | Federally-Regulated Consumer Product | 08/26/2020 | 203330691 | 07/31/2021
Allied Air | BLUERIDGE | BPGE1424-054**-*** | Natural Gas | Induced Draft | True | True | 1 | False | Horizontal |  | None | Non-Condensing | Single-Stage |  | 0.25 | Standard |  | 54000 | 44000 |  |  | 57000 | 532 | 81 | [9 empty] | Federally-Regulated Consumer Product | 08/26/2020 | 203330670 | 07/31/2021
Allied Air | BLUERIDGE | BPGE1448-108**-*** | LPG | Induced Draft | True | True | 1 | False | Horizontal |  | None | Non-Condensing | Single-Stage |  | 0.5 | Standard |  | 108000 | 87000 |  |  | 76000 | 826 | 81 | [9 empty] | Federally-Regulated Consumer Product | 08/26/2020 | 203330674 | 07/31/2021
Allied Air | BLUERIDGE | BG951UH135DP20-* | Natural Gas | Induced Draft | True | False | 1 | False | Horizontal |  | None | Condensing | Single-Stage |  | 1 | Standard |  | 132000 | 126000 |  |  | 114000 | 994 | 95 | [9 empty] | Federally-Regulated Consumer Product | 07/15/2020 | 203330697 | 07/31/2021
Allied Air | BLUERIDGE | BG921UH070BP12-* | Natural Gas | Induced Draft | True | False | 1 | False | Horizontal |  | None | Condensing | Single-Stage |  | 0.33 | Standard |  | 66000 | 62000 |  |  | 67000 | 617 | 92.1 | [9 empty] | Federally-Regulated Consumer Product | 08/26/2020 | 203330689 | 07/31/2021
Allied Air | BLUERIDGE | BPGE1442-090**-*** | Natural Gas | Induced Draft | True | True | 1 | False | Down |  | None | Non-Condensing | Single-Stage |  | 0.33 | Standard |  | 90000 | 73000 |  |  | 76000 | 608 | 81 | [9 empty] | Federally-Regulated Consumer Product | 08/26/2020 | 203330673 | 07/31/2021
Allied Air | BLUERIDGE | BPGE1448-108**-*** | Natural Gas | Induced Draft | True | True | 1 | False | Horizontal |  | None | Non-Condensing | Single-Stage |  | 0.5 | Standard |  | 108000 | 87000 |  |  | 76000 | 826 | 81 | [9 empty] | Federally-Regulated Consumer Product | 08/26/2020 | 203330674 | 07/31/2021
Allied Air | BLUERIDGE | BPGE1430-072**-*** | Natural Gas | Induced Draft | True | True | 1 | False | Horizontal |  | None | Non-Condensing | Single-Stage |  | 0.25 | Standard |  | 72000 | 58000 |  |  | 57000 | 457 | 81 | [9 empty] | Federally-Regulated Consumer Product | 08/26/2020 | 203330671 | 07/31/2021
Allied Air | BLUERIDGE | BG951UH070BP12-* | LPG | Induced Draft | True | False | 1 | False | Horizontal |  | None | Condensing | Single-Stage |  | 0.33 | Standard |  | 66000 | 64000 |  |  | 65000 | 599 | 95 | [9 empty] | Federally-Regulated Consumer Product | 07/15/2020 | 203330693 | 07/31/2021
Allied Air | BLUERIDGE | BPGE1442-090**-*** | Natural Gas | Induced Draft | True | True | 1 | False | Horizontal |  | None | Non-Condensing | Single-Stage |  | 0.33 | Standard |  | 90000 | 73000 |  |  | 76000 | 608 | 81 | [9 empty] | Federally-Regulated Consumer Product | 08/26/2020 | 203330673 | 07/31/2021
Allied Air | BLUERIDGE | BG801UH110CP20-* | Natural Gas | Induced Draft | True | False | 1 | False | Up |  | None | Non-Condensing | Single-Stage |  | 1 | Standard |  | 110000 | 89000 |  |  | 95000 | 1187 | 80 | [9 empty] | Federally-Regulated Consumer Product | 07/15/2020 | 203330687 | 07/31/2021
Allied Air | BLUERIDGE | BG951UH110CP20-* | Natural Gas | Induced Draft | True | False | 1 | False | Up |  | None | Condensing | Single-Stage |  | 1 | Standard |  | 110000 | 106000 |  |  | 98000 | 942 | 95 | [9 empty] | Federally-Regulated Consumer Product | 07/15/2020 | 203330696 | 07/31/2021
Allied Air | BLUERIDGE | BG801UH110CP16-* | LPG | Induced Draft | True | False | 1 | False | Up |  | None | Non-Condensing | Single-Stage |  | 0.5 | Standard |  | 110000 | 89000 |  |  | 95000 | 1068 | 80 | [9 empty] | Federally-Regulated Consumer Product | 07/15/2020 | 203330686 | 07/31/2021
Allied Air | BLUERIDGE | BPGE1448-108**-*** | LPG | Induced Draft | True | True | 1 | False | Down |  | None | Non-Condensing | Single-Stage |  | 0.5 | Standard |  | 108000 | 87000 |  |  | 76000 | 826 | 81 | [9 empty] | Federally-Regulated Consumer Product | 08/26/2020 | 203330674 | 07/31/2021
Allied Air | BLUERIDGE | BPGE1430-072**-*** | Natural Gas | Induced Draft | True | True | 1 | False | Down |  | None | Non-Condensing | Single-Stage |  | 0.25 | Standard |  | 72000 | 58000 |  |  | 57000 | 457 | 81 | [9 empty] | Federally-Regulated Consumer Product | 08/26/2020 | 203330671 | 07/31/2021
Allied Air | BLUERIDGE | BG801UH070AP12-* | LPG | Induced Draft | True | False | 1 | False | Up |  | None | Non-Condensing | Single-Stage |  | 0.33 | Standard |  | 66000 | 54000 |  |  | 57000 | 698 | 80 | [9 empty] | Federally-Regulated Consumer Product | 07/15/2020 | 203330684 | 07/31/2021
Allied Air | BLUERIDGE | BG951UH090CP12-* | LPG | Induced Draft | True | False | 1 | False | Horizontal |  | None | Condensing | Single-Stage |  | 0.5 | Standard |  | 88000 | 85000 |  |  | 82000 | 738 | 95 | [9 empty] | Federally-Regulated Consumer Product | 07/15/2020 | 203330694 | 07/31/2021
Allied Air | BLUERIDGE | BG951UH090CP12-* | Natural Gas | Induced Draft | True | False | 1 | False | Up |  | None | Condensing | Single-Stage |  | 0.5 | Standard |  | 88000 | 85000 |  |  | 82000 | 738 | 95 | [9 empty] | Federally-Regulated Consumer Product | 07/15/2020 | 203330694 | 07/31/2021
Allied Air | BLUERIDGE | BG801UH110CP20-* | LPG | Induced Draft | True | False | 1 | False | Up |  | None | Non-Condensing | Single-Stage |  | 1 | Standard |  | 110000 | 89000 |  |  | 95000 | 1187 | 80 | [9 empty] | Federally-Regulated Consumer Product | 07/15/2020 | 203330687 | 07/31/2021
Allied Air | BLUERIDGE | BG951UH090CP12-* | LPG | Induced Draft | True | False | 1 | False | Up |  | None | Condensing | Single-Stage |  | 0.5 | Standard |  | 88000 | 85000 |  |  | 82000 | 738 | 95 | [9 empty] | Federally-Regulated Consumer Product | 07/15/2020 | 203330694 | 07/31/2021
Allied Air | BLUERIDGE | BG921UH090CP12-* | Natural Gas | Induced Draft | True | False | 1 | False | Up |  | None | Condensing | Single-Stage |  | 0.33 | Standard |  | 88000 | 83000 |  |  | 84000 | 754 | 92.1 | [9 empty] | Federally-Regulated Consumer Product | 08/26/2020 | 203330690 | 07/31/2021
Allied Air | BLUERIDGE | BG951UH070BP12-* | Natural Gas | Induced Draft | True | False | 1 | False | Up |  | None | Condensing | Single-Stage |  | 0.33 | Standard |  | 66000 | 64000 |  |  | 65000 | 599 | 95 | [9 empty] | Federally-Regulated Consumer Product | 07/15/2020 | 203330693 | 07/31/2021
Allied Air | BLUERIDGE | BG921UH045BP08-* | Natural Gas | Induced Draft | True | False | 1 | False | Horizontal |  | None | Condensing | Single-Stage |  | 0.2 | Standard |  | 44000 | 41000 |  |  | 33000 | 365 | 92.1 | [9 empty] | Federally-Regulated Consumer Product | 08/26/2020 | 203330688 | 07/31/2021
Allied Air | BLUERIDGE | BG951UH045BP08-* | Natural Gas | Induced Draft | True | False | 1 | False | Horizontal |  | None | Condensing | Single-Stage |  | 0.2 | Standard |  | 44000 | 41000 |  |  | 32000 | 354 | 95 | [9 empty] | Federally-Regulated Consumer Product | 07/15/2020 | 203330692 | 07/31/2021
Allied Air | BLUERIDGE | BG801UH045AP12-* | Natural Gas | Induced Draft | True | False | 1 | False | Horizontal |  | None | Non-Condensing | Single-Stage |  | 0.2 | Standard |  | 44000 | 35000 |  |  | 38000 | 533 | 80 | [9 empty] | Federally-Regulated Consumer Product | 07/15/2020 | 203330683 | 07/31/2021
Allied Air | BLUERIDGE | BPGE1460-126**-*** | Natural Gas | Induced Draft | True | True | 1 | False | Horizontal |  | None | Non-Condensing | Single-Stage |  | 1 | Premium |  | 126000 | 102000 |  |  | 78000 | 609 | 81 | [9 empty] | Federally-Regulated Consumer Product | 08/26/2020 | 203330675 | 07/31/2021
Allied Air | BLUERIDGE | BG921UH045BP08-* | LPG | Induced Draft | True | False | 1 | False | Up |  | None | Condensing | Single-Stage |  | 0.2 | Standard |  | 44000 | 41000 |  |  | 33000 | 365 | 92.1 | [9 empty] | Federally-Regulated Consumer Product | 08/26/2020 | 203330688 | 07/31/2021
Allied Air | BLUERIDGE | BG951UH110CP20-* | LPG | Induced Draft | True | False | 1 | False | Up |  | None | Condensing | Single-Stage |  | 1 | Standard |  | 110000 | 106000 |  |  | 98000 | 942 | 95 | [9 empty] | Federally-Regulated Consumer Product | 07/15/2020 | 203330696 | 07/31/2021
Allied Air | BLUERIDGE | BG921UH090CP12-* | LPG | Induced Draft | True | False | 1 | False | Up |  | None | Condensing | Single-Stage |  | 0.33 | Standard |  | 88000 | 83000 |  |  | 84000 | 754 | 92.1 | [9 empty] | Federally-Regulated Consumer Product | 08/26/2020 | 203330690 | 07/31/2021
Allied Air | BLUERIDGE | BG801UH090BP16-* | LPG | Induced Draft | True | False | 1 | False | Horizontal |  | None | Non-Condensing | Single-Stage |  | 0.5 | Standard |  | 88000 | 71000 |  |  | 76000 | 865 | 80 | [9 empty] | Federally-Regulated Consumer Product | 07/15/2020 | 203330685 | 07/31/2021
Allied Air | BLUERIDGE | BG801UH090BP16-* | Natural Gas | Induced Draft | True | False | 1 | False | Up |  | None | Non-Condensing | Single-Stage |  | 0.5 | Standard |  | 88000 | 71000 |  |  | 76000 | 865 | 80 | [9 empty] | Federally-Regulated Consumer Product | 07/15/2020 | 203330685 | 07/31/2021
Allied Air | BLUERIDGE | BPGE1424-054**-*** | Natural Gas | Induced Draft | True | True | 1 | False | Down |  | None | Non-Condensing | Single-Stage |  | 0.25 | Standard |  | 54000 | 44000 |  |  | 57000 | 532 | 81 | [9 empty] | Federally-Regulated Consumer Product | 08/26/2020 | 203330670 | 07/31/2021
Allied Air | BLUERIDGE | BPGE1436-072**-*** | LPG | Induced Draft | True | True | 1 | False | Down |  | None | Non-Condensing | Single-Stage |  | 0.33 | Standard |  | 72000 | 58000 |  |  | 57000 | 515 | 81 | [9 empty] | Federally-Regulated Consumer Product | 08/26/2020 | 203330672 | 07/31/2021
Allied Air | BLUERIDGE | BOL83BF1D84/95E16 | Oil | Power | False | False | 1 | False | Lowboy |  | None | Non-Condensing | Single-Stage |  | 0.5 | Standard |  | 101000 | 85000 |  |  | 93000 | 805 | 83 |  |  |  | 8 |  | 8 |  |  |  | Federally-Regulated Consumer Product | 03/17/2021 | 203330703 | 07/31/2021
Allied Air | BLUERIDGE | BG801UH045AP12-* | LPG | Induced Draft | True | False | 1 | False | Up |  | None | Non-Condensing | Single-Stage |  | 0.2 | Standard |  | 44000 | 35000 |  |  | 38000 | 533 | 80 | [9 empty] | Federally-Regulated Consumer Product | 07/15/2020 | 203330683 | 07/31/2021
Allied Air | BLUERIDGE | BPGE1460-126**-*** | LPG | Induced Draft | True | True | 1 | False | Horizontal |  | None | Non-Condensing | Single-Stage |  | 1 | Premium |  | 126000 | 102000 |  |  | 78000 | 609 | 81 | [9 empty] | Federally-Regulated Consumer Product | 08/26/2020 | 203330675 | 07/31/2021
Allied Air | BLUERIDGE | BG801UH070AP12-* | Natural Gas | Induced Draft | True | False | 1 | False | Horizontal |  | None | Non-Condensing | Single-Stage |  | 0.33 | Standard |  | 66000 | 54000 |  |  | 57000 | 698 | 80 | [9 empty] | Federally-Regulated Consumer Product | 07/15/2020 | 203330684 | 07/31/2021
Allied Air | BLUERIDGE | BG951UH135DP20-* | LPG | Induced Draft | True | False | 1 | False | Horizontal |  | None | Condensing | Single-Stage |  | 1 | Standard |  | 132000 | 126000 |  |  | 114000 | 994 | 95 | [9 empty] | Federally-Regulated Consumer Product | 07/15/2020 | 203330697 | 07/31/2021
Allied Air | BLUERIDGE | BG801UH070AP12-* | Natural Gas | Induced Draft | True | False | 1 | False | Up |  | None | Non-Condensing | Single-Stage |  | 0.33 | Standard |  | 66000 | 54000 |  |  | 57000 | 698 | 80 | [9 empty] | Federally-Regulated Consumer Product | 07/15/2020 | 203330684 | 07/31/2021
Allied Air | BLUERIDGE | BG921UH090CP16-* | Natural Gas | Induced Draft | True | False | 1 | False | Horizontal |  | None | Condensing | Single-Stage |  | 0.5 | Standard |  | 88000 | 83000 |  |  | 84000 | 731 | 92.1 | [9 empty] | Federally-Regulated Consumer Product | 08/26/2020 | 203330691 | 07/31/2021
Allied Air | BLUERIDGE | BG801UH110CP20-* | LPG | Induced Draft | True | False | 1 | False | Horizontal |  | None | Non-Condensing | Single-Stage |  | 1 | Standard |  | 110000 | 89000 |  |  | 95000 | 1187 | 80 | [9 empty] | Federally-Regulated Consumer Product | 07/15/2020 | 203330687 | 07/31/2021
Allied Air | BLUERIDGE | BG921UH070BP12-* | LPG | Induced Draft | True | False | 1 | False | Horizontal |  | None | Condensing | Single-Stage |  | 0.33 | Standard |  | 66000 | 62000 |  |  | 67000 | 617 | 92.1 | [9 empty] | Federally-Regulated Consumer Product | 08/26/2020 | 203330689 | 07/31/2021
Allied Air | BLUERIDGE | BG951UH110CP20-* | LPG | Induced Draft | True | False | 1 | False | Horizontal |  | None | Condensing | Single-Stage |  | 1 | Standard |  | 110000 | 106000 |  |  | 98000 | 942 | 95 | [9 empty] | Federally-Regulated Consumer Product | 07/15/2020 | 203330696 | 07/31/2021
Allied Air | Lennox | LRP14GE48-126**-** | LPG | Induced Draft | True | True | 1 | False | Horizontal |  | None | Non-Condensing | Single-Stage |  | 0.5 | Standard |  | 126000 | 102000 |  |  | 77000 | 792 | 81 | [9 empty] | Federally-Regulated Consumer Product | 08/26/2020 | 7923551 | 07/31/2021
Allied Air | Lennox | LRP14GE36-054**-** | Natural Gas | Induced Draft | True | True | 1 | False | Down |  | None | Non-Condensing | Single-Stage |  | 0.33 | Standard |  | 54000 | 44000 |  |  | 57000 | 450 | 81 | [9 empty] | Federally-Regulated Consumer Product | 08/26/2020 | 7923396 | 07/31/2021
Allied Air | Lennox | LRP14GE24-072**-** | LPG | Induced Draft | True | True | 1 | False | Horizontal |  | None | Non-Condensing | Single-Stage |  | 0.25 | Standard |  | 72000 | 58000 |  |  | 57000 | 457 | 81 | [9 empty] | Federally-Regulated Consumer Product | 08/26/2020 | 7923277 | 07/31/2021
Allied Air | Lennox | LRP14DF24-072**-** | LPG | Induced Draft | True | True | 1 | False | Horizontal |  | None | Non-Condensing | Single-Stage |  | 0.33 | Premium |  | 72000 | 58000 |  |  | 58000 | 335 | 81 | [9 empty] | Federally-Regulated Consumer Product | 10/07/2020 | 7923641 | 07/31/2021
Allied Air | Lennox | LRP16GE60-126**-*** | Natural Gas | Induced Draft | True | True | 1 | False | Horizontal |  | None | Non-Condensing | Two-Stage Modulating |  | 1 | Premium |  | 126000 | 102000 |  |  | 113000 | 583 | 81 | [9 empty] | Federally-Regulated Consumer Product | 10/07/2020 | 9150340 | 07/31/2021
Allied Air | Lennox | LRP14GE42-090**-** | LPG | Induced Draft | True | True | 1 | False | Horizontal |  | None | Non-Condensing | Single-Stage |  | 0.33 | Standard |  | 90000 | 73000 |  |  | 76000 | 608 | 81 | [9 empty] | Federally-Regulated Consumer Product | 08/26/2020 | 7923496 | 07/31/2021
Allied Air | Lennox | LRP14GE24-054**-** | Natural Gas | Induced Draft | True | True | 1 | False | Horizontal |  | None | Non-Condensing | Single-Stage |  | 0.25 | Standard |  | 54000 | 44000 |  |  | 57000 | 532 | 81 | [9 empty] | Federally-Regulated Consumer Product | 08/26/2020 | 7923195 | 07/31/2021
Allied Air | Lennox | LRP14DF60-126**-** | LPG | Induced Draft | True | True | 1 | False | Down |  | None | Non-Condensing | Single-Stage |  | 1 | Premium |  | 126000 | 102000 |  |  | 78000 | 609 | 81 | [9 empty] | Federally-Regulated Consumer Product | 08/26/2020 | 7923871 | 07/31/2021
Allied Air | Lennox | LRP14GE36-090**-** | Natural Gas | Induced Draft | True | True | 1 | False | Horizontal |  | None | Non-Condensing | Single-Stage |  | 0.33 | Standard |  | 90000 | 73000 |  |  | 77000 | 501 | 81 | [9 empty] | Federally-Regulated Consumer Product | 08/26/2020 | 7923443 | 07/31/2021
Allied Air | Lennox | LRP14GE48-126**-** | Natural Gas | Induced Draft | True | True | 1 | False | Horizontal |  | None | Non-Condensing | Single-Stage |  | 0.5 | Standard |  | 126000 | 102000 |  |  | 77000 | 792 | 81 | [9 empty] | Federally-Regulated Consumer Product | 08/26/2020 | 7923551 | 07/31/2021
Allied Air | Lennox | LRP14GE36-090**-** | LPG | Induced Draft | True | True | 1 | False | Horizontal |  | None | Non-Condensing | Single-Stage |  | 0.33 | Standard |  | 90000 | 73000 |  |  | 77000 | 501 | 81 | [9 empty] | Federally-Regulated Consumer Product | 08/26/2020 | 7923443 | 07/31/2021
Allied Air | Lennox | LRP14GE60-126**-** | LPG | Induced Draft | True | True | 1 | False | Down |  | None | Non-Condensing | Single-Stage |  | 1 | Premium |  | 126000 | 102000 |  |  | 78000 | 609 | 81 | [9 empty] | Federally-Regulated Consumer Product | 08/26/2020 | 7923603 | 07/31/2021
Allied Air | Lennox | LRP14GE30-072**-** | Natural Gas | Induced Draft | True | True | 1 | False | Horizontal |  | None | Non-Condensing | Single-Stage |  | 0.25 | Standard |  | 72000 | 58000 |  |  | 57000 | 457 | 81 | [9 empty] | Federally-Regulated Consumer Product | 08/26/2020 | 7923374 | 07/31/2021
Allied Air | Lennox | LRP14GE24-054**-** | LPG | Induced Draft | True | True | 1 | False | Down |  | None | Non-Condensing | Single-Stage |  | 0.25 | Standard |  | 54000 | 44000 |  |  | 57000 | 532 | 81 | [9 empty] | Federally-Regulated Consumer Product | 08/26/2020 | 7923195 | 07/31/2021
Allied Air | Lennox | LRP14GE48-126**-** | LPG | Induced Draft | True | True | 1 | False | Down |  | None | Non-Condensing | Single-Stage |  | 0.5 | Standard |  | 126000 | 102000 |  |  | 77000 | 792 | 81 | [9 empty] | Federally-Regulated Consumer Product | 08/26/2020 | 7923551 | 07/31/2021
Allied Air | Lennox | LRP14GE42-090**-** | Natural Gas | Induced Draft | True | True | 1 | False | Down |  | None | Non-Condensing | Single-Stage |  | 0.33 | Standard |  | 90000 | 73000 |  |  | 76000 | 608 | 81 | [9 empty] | Federally-Regulated Consumer Product | 08/26/2020 | 7923496 | 07/31/2021
Allied Air | Lennox | LRP14DF36-090**-** | Natural Gas | Induced Draft | True | True | 1 | False | Down |  | None | Non-Condensing | Single-Stage |  | 0.5 | Premium |  | 90000 | 73000 |  |  | 77000 | 501 | 81 | [9 empty] | Federally-Regulated Consumer Product | 08/26/2020 | 7923768 | 07/31/2021
Allied Air | Lennox | LRP14GE36-090**-** | Natural Gas | Induced Draft | True | True | 1 | False | Down |  | None | Non-Condensing | Single-Stage |  | 0.33 | Standard |  | 90000 | 73000 |  |  | 77000 | 501 | 81 | [9 empty] | Federally-Regulated Consumer Product | 08/26/2020 | 7923443 | 07/31/2021
Allied Air | Lennox | LRP14DF48-126**-** | LPG | Induced Draft | True | True | 1 | False | Down |  | None | Non-Condensing | Single-Stage |  | 0.5 | Standard |  | 126000 | 102000 |  |  | 77000 | 792 | 81 | [9 empty] | Federally-Regulated Consumer Product | 08/26/2020 | 7923847 | 07/31/2021
Allied Air | Lennox | LRP14GE24-072**-** | Natural Gas | Induced Draft | True | True | 1 | False | Horizontal |  | None | Non-Condensing | Single-Stage |  | 0.25 | Standard |  | 72000 | 58000 |  |  | 57000 | 457 | 81 | [9 empty] | Federally-Regulated Consumer Product | 08/26/2020 | 7923277 | 07/31/2021
Allied Air | Lennox | LRP14GE60-108**-** | Natural Gas | Induced Draft | True | True | 1 | False | Horizontal |  | None | Non-Condensing | Single-Stage |  | 1 | Premium |  | 108000 | 88000 |  |  | 77000 | 612 | 81 | [9 empty] | Federally-Regulated Consumer Product | 08/26/2020 | 7923577 | 07/31/2021
Allied Air | Lennox | LRP14GE48-108**-** | LPG | Induced Draft | True | True | 1 | False | Down |  | None | Non-Condensing | Single-Stage |  | 0.5 | Standard |  | 108000 | 87000 |  |  | 76000 | 826 | 81 | [9 empty] | Federally-Regulated Consumer Product | 08/26/2020 | 7923526 | 07/31/2021
Allied Air | Lennox | LRP14DF42-090**-** | LPG | Induced Draft | True | True | 1 | False | Down |  | None | Non-Condensing | Single-Stage |  | 0.33 | Standard |  | 90000 | 73000 |  |  | 76000 | 608 | 81 | [9 empty] | Federally-Regulated Consumer Product | 08/26/2020 | 7923826 | 07/31/2021
Allied Air | Lennox | LRP14GE36-054**-** | LPG | Induced Draft | True | True | 1 | False | Horizontal |  | None | Non-Condensing | Single-Stage |  | 0.33 | Standard |  | 54000 | 44000 |  |  | 57000 | 450 | 81 | [9 empty] | Federally-Regulated Consumer Product | 08/26/2020 | 7923396 | 07/31/2021
Allied Air | Lennox | LRP14DF42-072**-** | Natural Gas | Induced Draft | True | True | 1 | False | Horizontal |  | None | Non-Condensing | Single-Stage |  | 0.33 | Standard |  | 72000 | 58000 |  |  | 57000 | 555 | 81 | [9 empty] | Federally-Regulated Consumer Product | 08/26/2020 | 7923801 | 07/31/2021
Allied Air | Lennox | LRP14DF36-090**-** | Natural Gas | Induced Draft | True | True | 1 | False | Horizontal |  | None | Non-Condensing | Single-Stage |  | 0.5 | Premium |  | 90000 | 73000 |  |  | 77000 | 501 | 81 | [9 empty] | Federally-Regulated Consumer Product | 08/26/2020 | 7923768 | 07/31/2021
Allied Air | Lennox | LRP14GE36-090**-** | LPG | Induced Draft | True | True | 1 | False | Down |  | None | Non-Condensing | Single-Stage |  | 0.33 | Standard |  | 90000 | 73000 |  |  | 77000 | 501 | 81 | [9 empty] | Federally-Regulated Consumer Product | 08/26/2020 | 7923443 | 07/31/2021
Allied Air | Lennox | LRP16GE36-090**-*** | Natural Gas | Induced Draft | True | True | 1 | False | Up |  | None | Non-Condensing | Two-Stage Modulating |  | 0.5 | Premium |  | 90000 | 73000 |  |  | 75000 | 353 | 81 | [9 empty] | Federally-Regulated Consumer Product | 10/07/2020 | 9150338 | 07/31/2021
Allied Air | Lennox | LRP14GE30-072**-** | LPG | Induced Draft | True | True | 1 | False | Horizontal |  | None | Non-Condensing | Single-Stage |  | 0.25 | Standard |  | 72000 | 58000 |  |  | 57000 | 457 | 81 | [9 empty] | Federally-Regulated Consumer Product | 08/26/2020 | 7923374 | 07/31/2021
Allied Air | Lennox | LRP16GE48-108**-*** | Natural Gas | Induced Draft | True | True | 1 | False | Down |  | None | Non-Condensing | Two-Stage Modulating |  | 0.75 | Premium |  | 108000 | 88000 |  |  | 95000 | 491 | 81 | [9 empty] | Federally-Regulated Consumer Product | 10/07/2020 | 9150339 | 07/31/2021
Allied Air | Lennox | LRP16GE36-072**-*** | LPG | Induced Draft | True | True | 1 | False | Horizontal |  | None | Non-Condensing | Two-Stage Modulating |  | 0.5 | Premium |  | 72000 | 59000 |  |  | 57000 | 289 | 81 | [9 empty] | Federally-Regulated Consumer Product | 10/07/2020 | 9150337 | 07/31/2021
Allied Air | Lennox | LRP14GE60-126**-** | Natural Gas | Induced Draft | True | True | 1 | False | Down |  | None | Non-Condensing | Single-Stage |  | 1 | Premium |  | 126000 | 102000 |  |  | 78000 | 609 | 81 | [9 empty] | Federally-Regulated Consumer Product | 08/26/2020 | 7923603 | 07/31/2021
Allied Air | Lennox | LRP14DF42-090**-** | LPG | Induced Draft | True | True | 1 | False | Horizontal |  | None | Non-Condensing | Single-Stage |  | 0.33 | Standard |  | 90000 | 73000 |  |  | 76000 | 608 | 81 | [9 empty] | Federally-Regulated Consumer Product | 08/26/2020 | 7923826 | 07/31/2021
Allied Air | Lennox | LRP14DF36-072**-** | Natural Gas | Induced Draft | True | True | 1 | False | Horizontal |  | None | Non-Condensing | Single-Stage |  | 0.5 | Premium |  | 72000 | 58000 |  |  | 58000 | 333 | 81 | [9 empty] | Federally-Regulated Consumer Product | 10/07/2020 | 7923721 | 07/31/2021
Allied Air | Lennox | LRP14GE36-054**-** | Natural Gas | Induced Draft | True | True | 1 | False | Horizontal |  | None | Non-Condensing | Single-Stage |  | 0.33 | Standard |  | 54000 | 44000 |  |  | 57000 | 450 | 81 | [9 empty] | Federally-Regulated Consumer Product | 08/26/2020 | 7923396 | 07/31/2021
Allied Air | Lennox | LRP14GE42-072**-** | LPG | Induced Draft | True | True | 1 | False | Down |  | None | Non-Condensing | Single-Stage |  | 0.33 | Standard |  | 72000 | 58000 |  |  | 57000 | 555 | 81 | [9 empty] | Federally-Regulated Consumer Product | 08/26/2020 | 7923470 | 07/31/2021
Allied Air | Lennox | LRP14DF42-072**-** | Natural Gas | Induced Draft | True | True | 1 | False | Down |  | None | Non-Condensing | Single-Stage |  | 0.33 | Standard |  | 72000 | 58000 |  |  | 57000 | 555 | 81 | [9 empty] | Federally-Regulated Consumer Product | 08/26/2020 | 7923801 | 07/31/2021
Allied Air | Lennox | LRP14GE24-072**-** | Natural Gas | Induced Draft | True | True | 1 | False | Down |  | None | Non-Condensing | Single-Stage |  | 0.25 | Standard |  | 72000 | 58000 |  |  | 57000 | 457 | 81 | [9 empty] | Federally-Regulated Consumer Product | 08/26/2020 | 7923277 | 07/31/2021
Allied Air | Lennox | LRP14DF24-072**-** | Natural Gas | Induced Draft | True | True | 1 | False | Down |  | None | Non-Condensing | Single-Stage |  | 0.33 | Premium |  | 72000 | 58000 |  |  | 58000 | 335 | 81 | [9 empty] | Federally-Regulated Consumer Product | 10/07/2020 | 7923641 | 07/31/2021
Allied Air | Lennox | LRP14DF60-126**-** | Natural Gas | Induced Draft | True | True | 1 | False | Down |  | None | Non-Condensing | Single-Stage |  | 1 | Premium |  | 126000 | 102000 |  |  | 78000 | 609 | 81 | [9 empty] | Federally-Regulated Consumer Product | 08/26/2020 | 7923871 | 07/31/2021
Allied Air | Lennox | LRP14GE30-072**-** | Natural Gas | Induced Draft | True | True | 1 | False | Down |  | None | Non-Condensing | Single-Stage |  | 0.25 | Standard |  | 72000 | 58000 |  |  | 57000 | 457 | 81 | [9 empty] | Federally-Regulated Consumer Product | 08/26/2020 | 7923374 | 07/31/2021
Allied Air | Lennox | LRP14DF24-072**-** | LPG | Induced Draft | True | True | 1 | False | Down |  | None | Non-Condensing | Single-Stage |  | 0.33 | Premium |  | 72000 | 58000 |  |  | 58000 | 335 | 81 | [9 empty] | Federally-Regulated Consumer Product | 10/07/2020 | 7923641 | 07/31/2021
Allied Air | Lennox | LRP16GE60-126**-*** | LPG | Induced Draft | True | True | 1 | False | Horizontal |  | None | Non-Condensing | Two-Stage Modulating |  | 1 | Premium |  | 126000 | 102000 |  |  | 113000 | 583 | 81 | [9 empty] | Federally-Regulated Consumer Product | 10/07/2020 | 9150340 | 07/31/2021
Allied Air | Lennox | LRP14GE60-126**-** | LPG | Induced Draft | True | True | 1 | False | Horizontal |  | None | Non-Condensing | Single-Stage |  | 1 | Premium |  | 126000 | 102000 |  |  | 78000 | 609 | 81 | [9 empty] | Federally-Regulated Consumer Product | 08/26/2020 | 7923603 | 07/31/2021
Allied Air | Lennox | LRP16GE48-108**-*** | LPG | Induced Draft | True | True | 1 | False | Down |  | None | Non-Condensing | Two-Stage Modulating |  | 0.75 | Premium |  | 108000 | 88000 |  |  | 95000 | 491 | 81 | [9 empty] | Federally-Regulated Consumer Product | 10/07/2020 | 9150339 | 07/31/2021
Allied Air | Lennox | LRP14DF48-126**-** | Natural Gas | Induced Draft | True | True | 1 | False | Down |  | None | Non-Condensing | Single-Stage |  | 0.5 | Standard |  | 126000 | 102000 |  |  | 77000 | 792 | 81 | [9 empty] | Federally-Regulated Consumer Product | 08/26/2020 | 7923847 | 07/31/2021
Allied Air | Lennox | LRP14DF36-072**-** | LPG | Induced Draft | True | True | 1 | False | Down |  | None | Non-Condensing | Single-Stage |  | 0.5 | Premium |  | 72000 | 58000 |  |  | 58000 | 333 | 81 | [9 empty] | Federally-Regulated Consumer Product | 10/07/2020 | 7923721 | 07/31/2021
Allied Air | Lennox | LRP14GE42-090**-** | LPG | Induced Draft | True | True | 1 | False | Down |  | None | Non-Condensing | Single-Stage |  | 0.33 | Standard |  | 90000 | 73000 |  |  | 76000 | 608 | 81 | [9 empty] | Federally-Regulated Consumer Product | 08/26/2020 | 7923496 | 07/31/2021
Allied Air | Lennox | LRP16GE24-072**-*** | Natural Gas | Induced Draft | True | True | 1 | False | Down |  | None | Non-Condensing | Two-Stage Modulating |  | 0.5 | Standard |  | 72000 | 59000 |  |  | 57000 | 289 | 81 | [9 empty] | Federally-Regulated Consumer Product | 10/07/2020 | 9150336 | 07/31/2021
Allied Air | Lennox | LRP14GE60-126**-** | Natural Gas | Induced Draft | True | True | 1 | False | Horizontal |  | None | Non-Condensing | Single-Stage |  | 1 | Premium |  | 126000 | 102000 |  |  | 78000 | 609 | 81 | [9 empty] | Federally-Regulated Consumer Product | 08/26/2020 | 7923603 | 07/31/2021
Allied Air | Lennox | LRP16GE24-072**-*** | LPG | Induced Draft | True | True | 1 | False | Horizontal |  | None | Non-Condensing | Two-Stage Modulating |  | 0.5 | Standard |  | 72000 | 59000 |  |  | 57000 | 289 | 81 | [9 empty] | Federally-Regulated Consumer Product | 10/07/2020 | 9150336 | 07/31/2021
Allied Air | Lennox | LRP14DF42-090**-** | Natural Gas | Induced Draft | True | True | 1 | False | Down |  | None | Non-Condensing | Single-Stage |  | 0.33 | Standard |  | 90000 | 73000 |  |  | 76000 | 608 | 81 | [9 empty] | Federally-Regulated Consumer Product | 08/26/2020 | 7923826 | 07/31/2021
Allied Air | Lennox | LRP14GE48-126**-** | Natural Gas | Induced Draft | True | True | 1 | False | Down |  | None | Non-Condensing | Single-Stage |  | 0.5 | Standard |  | 126000 | 102000 |  |  | 77000 | 792 | 81 | [9 empty] | Federally-Regulated Consumer Product | 08/26/2020 | 7923551 | 07/31/2021
Allied Air | Lennox | LRP14GE24-054**-** | Natural Gas | Induced Draft | True | True | 1 | False | Down |  | None | Non-Condensing | Single-Stage |  | 0.25 | Standard |  | 54000 | 44000 |  |  | 57000 | 532 | 81 | [9 empty] | Federally-Regulated Consumer Product | 08/26/2020 | 7923195 | 07/31/2021
Allied Air | Lennox | LRP16GE48-108**-*** | Natural Gas | Induced Draft | True | True | 1 | False | Horizontal |  | None | Non-Condensing | Two-Stage Modulating |  | 0.75 | Premium |  | 108000 | 88000 |  |  | 95000 | 491 | 81 | [9 empty] | Federally-Regulated Consumer Product | 10/07/2020 | 9150339 | 07/31/2021
Allied Air | Lennox | LRP14GE42-072**-** | Natural Gas | Induced Draft | True | True | 1 | False | Down |  | None | Non-Condensing | Single-Stage |  | 0.33 | Standard |  | 72000 | 58000 |  |  | 57000 | 555 | 81 | [9 empty] | Federally-Regulated Consumer Product | 08/26/2020 | 7923470 | 07/31/2021
Allied Air | Lennox | LRP14GE36-072**-** | LPG | Induced Draft | True | True | 1 | False | Horizontal |  | None | Non-Condensing | Single-Stage |  | 0.33 | Standard |  | 72000 | 58000 |  |  | 57000 | 515 | 81 | [9 empty] | Federally-Regulated Consumer Product | 08/26/2020 | 7923422 | 07/31/2021
Allied Air | Lennox | LRP14DF36-090**-** | LPG | Induced Draft | True | True | 1 | False | Horizontal |  | None | Non-Condensing | Single-Stage |  | 0.5 | Premium |  | 90000 | 73000 |  |  | 77000 | 501 | 81 | [9 empty] | Federally-Regulated Consumer Product | 08/26/2020 | 7923768 | 07/31/2021
Allied Air | Lennox | LRP14GE24-072**-** | LPG | Induced Draft | True | True | 1 | False | Down |  | None | Non-Condensing | Single-Stage |  | 0.25 | Standard |  | 72000 | 58000 |  |  | 57000 | 457 | 81 | [9 empty] | Federally-Regulated Consumer Product | 08/26/2020 | 7923277 | 07/31/2021
Allied Air | Lennox | LRP16GE60-126**-*** | Natural Gas | Induced Draft | True | True | 1 | False | Down |  | None | Non-Condensing | Two-Stage Modulating |  | 1 | Premium |  | 126000 | 102000 |  |  | 113000 | 583 | 81 | [9 empty] | Federally-Regulated Consumer Product | 10/07/2020 | 9150340 | 07/31/2021
Allied Air | Lennox | LRP14DF42-072**-** | LPG | Induced Draft | True | True | 1 | False | Down |  | None | Non-Condensing | Single-Stage |  | 0.33 | Standard |  | 72000 | 58000 |  |  | 57000 | 555 | 81 | [9 empty] | Federally-Regulated Consumer Product | 08/26/2020 | 7923801 | 07/31/2021
Allied Air | Lennox | LRP14GE30-072**-** | LPG | Induced Draft | True | True | 1 | False | Down |  | None | Non-Condensing | Single-Stage |  | 0.25 | Standard |  | 72000 | 58000 |  |  | 57000 | 457 | 81 | [9 empty] | Federally-Regulated Consumer Product | 08/26/2020 | 7923374 | 07/31/2021
Allied Air | Lennox | LRP14DF60-126**-** | Natural Gas | Induced Draft | True | True | 1 | False | Horizontal |  | None | Non-Condensing | Single-Stage |  | 1 | Premium |  | 126000 | 102000 |  |  | 78000 | 609 | 81 | [9 empty] | Federally-Regulated Consumer Product | 08/26/2020 | 7923871 | 07/31/2021
Allied Air | Lennox | LRP16GE36-090**-*** | LPG | Induced Draft | True | True | 1 | False | Up |  | None | Non-Condensing | Two-Stage Modulating |  | 0.5 | Premium |  | 90000 | 73000 |  |  | 75000 | 353 | 81 | [9 empty] | Federally-Regulated Consumer Product | 10/07/2020 | 9150338 | 07/31/2021
Allied Air | Lennox | LRP16GE36-072**-*** | Natural Gas | Induced Draft | True | True | 1 | False | Horizontal |  | None | Non-Condensing | Two-Stage Modulating |  | 0.5 | Premium |  | 72000 | 59000 |  |  | 57000 | 289 | 81 | [9 empty] | Federally-Regulated Consumer Product | 10/07/2020 | 9150337 | 07/31/2021
Allied Air | Lennox | LRP14GE36-072**-** | Natural Gas | Induced Draft | True | True | 1 | False | Down |  | None | Non-Condensing | Single-Stage |  | 0.33 | Standard |  | 72000 | 58000 |  |  | 57000 | 515 | 81 | [9 empty] | Federally-Regulated Consumer Product | 08/26/2020 | 7923422 | 07/31/2021
Allied Air | Lennox | LRP14GE60-108**-** | Natural Gas | Induced Draft | True | True | 1 | False | Down |  | None | Non-Condensing | Single-Stage |  | 1 | Premium |  | 108000 | 88000 |  |  | 77000 | 612 | 81 | [9 empty] | Federally-Regulated Consumer Product | 08/26/2020 | 7923577 | 07/31/2021
Allied Air | Lennox | LRP14DF36-072**-** | Natural Gas | Induced Draft | True | True | 1 | False | Down |  | None | Non-Condensing | Single-Stage |  | 0.5 | Premium |  | 72000 | 58000 |  |  | 58000 | 333 | 81 | [9 empty] | Federally-Regulated Consumer Product | 10/07/2020 | 7923721 | 07/31/2021
Allied Air | Lennox | LRP16GE36-072**-*** | LPG | Induced Draft | True | True | 1 | False | Up |  | None | Non-Condensing | Two-Stage Modulating |  | 0.5 | Premium |  | 72000 | 59000 |  |  | 57000 | 289 | 81 | [9 empty] | Federally-Regulated Consumer Product | 10/07/2020 | 9150337 | 07/31/2021
Allied Air | Lennox | LRP14DF42-090**-** | Natural Gas | Induced Draft | True | True | 1 | False | Horizontal |  | None | Non-Condensing | Single-Stage |  | 0.33 | Standard |  | 90000 | 73000 |  |  | 76000 | 608 | 81 | [9 empty] | Federally-Regulated Consumer Product | 08/26/2020 | 7923826 | 07/31/2021
Allied Air | Lennox | LRP16GE60-126**-*** | LPG | Induced Draft | True | True | 1 | False | Down |  | None | Non-Condensing | Two-Stage Modulating |  | 1 | Premium |  | 126000 | 102000 |  |  | 113000 | 583 | 81 | [9 empty] | Federally-Regulated Consumer Product | 10/07/2020 | 9150340 | 07/31/2021
Allied Air | Lennox | ELO183BF101/114P48-*** | Oil | Power | False | False | 1 | False | Lowboy |  | None | Non-Condensing | Single-Stage |  | 0.5 | Standard |  | 101000 | 85000 |  |  | 93000 | 805 | 83 |  |  |  | 8 |  | 8 |  |  |  | Federally-Regulated Consumer Product | 03/17/2021 | 5261495 | 07/31/2021
Allied Air | Lennox | LRP14GE60-108**-** | LPG | Induced Draft | True | True | 1 | False | Down |  | None | Non-Condensing | Single-Stage |  | 1 | Premium |  | 108000 | 88000 |  |  | 77000 | 612 | 81 | [9 empty] | Federally-Regulated Consumer Product | 08/26/2020 | 7923577 | 07/31/2021
Allied Air | Lennox | LRP14GE30-054**-** | Natural Gas | Induced Draft | True | True | 1 | False | Down |  | None | Non-Condensing | Single-Stage |  | 0.25 | Standard |  | 54000 | 44000 |  |  | 57000 | 532 | 81 | [9 empty] | Federally-Regulated Consumer Product | 08/26/2020 | 7923337 | 07/31/2021
Allied Air | Lennox | LRP16GE36-090**-*** | LPG | Induced Draft | True | True | 1 | False | Horizontal |  | None | Non-Condensing | Two-Stage Modulating |  | 0.5 | Premium |  | 90000 | 73000 |  |  | 75000 | 353 | 81 | [9 empty] | Federally-Regulated Consumer Product | 10/07/2020 | 9150338 | 07/31/2021
Allied Air | Lennox | LRP16GE36-072**-*** | Natural Gas | Induced Draft | True | True | 1 | False | Up |  | None | Non-Condensing | Two-Stage Modulating |  | 0.5 | Premium |  | 72000 | 59000 |  |  | 57000 | 289 | 81 | [9 empty] | Federally-Regulated Consumer Product | 10/07/2020 | 9150337 | 07/31/2021
Allied Air | Lennox | LRP14GE30-054**-** | LPG | Induced Draft | True | True | 1 | False | Down |  | None | Non-Condensing | Single-Stage |  | 0.25 | Standard |  | 54000 | 44000 |  |  | 57000 | 532 | 81 | [9 empty] | Federally-Regulated Consumer Product | 08/26/2020 | 7923337 | 07/31/2021
Allied Air | Lennox | LRP14GE24-054**-** | LPG | Induced Draft | True | True | 1 | False | Horizontal |  | None | Non-Condensing | Single-Stage |  | 0.25 | Standard |  | 54000 | 44000 |  |  | 57000 | 532 | 81 | [9 empty] | Federally-Regulated Consumer Product | 08/26/2020 | 7923195 | 07/31/2021
Allied Air | Lennox | LRP14DF36-072**-** | LPG | Induced Draft | True | True | 1 | False | Horizontal |  | None | Non-Condensing | Single-Stage |  | 0.5 | Premium |  | 72000 | 58000 |  |  | 58000 | 333 | 81 | [9 empty] | Federally-Regulated Consumer Product | 10/07/2020 | 7923721 | 07/31/2021
Allied Air | Lennox | LRP14DF60-126**-** | LPG | Induced Draft | True | True | 1 | False | Horizontal |  | None | Non-Condensing | Single-Stage |  | 1 | Premium |  | 126000 | 102000 |  |  | 78000 | 609 | 81 | [9 empty] | Federally-Regulated Consumer Product | 08/26/2020 | 7923871 | 07/31/2021
Allied Air | Lennox | LRP14GE48-108**-** | LPG | Induced Draft | True | True | 1 | False | Horizontal |  | None | Non-Condensing | Single-Stage |  | 0.5 | Standard |  | 108000 | 87000 |  |  | 76000 | 826 | 81 | [9 empty] | Federally-Regulated Consumer Product | 08/26/2020 | 7923526 | 07/31/2021
Allied Air | Lennox | LRP14DF24-072**-** | Natural Gas | Induced Draft | True | True | 1 | False | Horizontal |  | None | Non-Condensing | Single-Stage |  | 0.33 | Premium |  | 72000 | 58000 |  |  | 58000 | 335 | 81 | [9 empty] | Federally-Regulated Consumer Product | 10/07/2020 | 7923641 | 07/31/2021
Allied Air | Lennox | LRP14DF42-072**-** | LPG | Induced Draft | True | True | 1 | False | Horizontal |  | None | Non-Condensing | Single-Stage |  | 0.33 | Standard |  | 72000 | 58000 |  |  | 57000 | 555 | 81 | [9 empty] | Federally-Regulated Consumer Product | 08/26/2020 | 7923801 | 07/31/2021
Allied Air | Lennox | LRP14GE42-072**-** | LPG | Induced Draft | True | True | 1 | False | Horizontal |  | None | Non-Condensing | Single-Stage |  | 0.33 | Standard |  | 72000 | 58000 |  |  | 57000 | 555 | 81 | [9 empty] | Federally-Regulated Consumer Product | 08/26/2020 | 7923470 | 07/31/2021
Allied Air | Lennox | LRP16GE48-108**-*** | LPG | Induced Draft | True | True | 1 | False | Horizontal |  | None | Non-Condensing | Two-Stage Modulating |  | 0.75 | Premium |  | 108000 | 88000 |  |  | 95000 | 491 | 81 | [9 empty] | Federally-Regulated Consumer Product | 10/07/2020 | 9150339 | 07/31/2021
Allied Air | Lennox | LRP14GE36-072**-** | Natural Gas | Induced Draft | True | True | 1 | False | Horizontal |  | None | Non-Condensing | Single-Stage |  | 0.33 | Standard |  | 72000 | 58000 |  |  | 57000 | 515 | 81 | [9 empty] | Federally-Regulated Consumer Product | 08/26/2020 | 7923422 | 07/31/2021
Allied Air | Lennox | LRP14GE42-090**-** | Natural Gas | Induced Draft | True | True | 1 | False | Horizontal |  | None | Non-Condensing | Single-Stage |  | 0.33 | Standard |  | 90000 | 73000 |  |  | 76000 | 608 | 81 | [9 empty] | Federally-Regulated Consumer Product | 08/26/2020 | 7923496 | 07/31/2021
Allied Air | Lennox | LRP14GE36-054**-** | LPG | Induced Draft | True | True | 1 | False | Down |  | None | Non-Condensing | Single-Stage |  | 0.33 | Standard |  | 54000 | 44000 |  |  | 57000 | 450 | 81 | [9 empty] | Federally-Regulated Consumer Product | 08/26/2020 | 7923396 | 07/31/2021
Allied Air | Lennox | LRP16GE24-072**-*** | LPG | Induced Draft | True | True | 1 | False | Down |  | None | Non-Condensing | Two-Stage Modulating |  | 0.5 | Standard |  | 72000 | 59000 |  |  | 57000 | 289 | 81 | [9 empty] | Federally-Regulated Consumer Product | 10/07/2020 | 9150336 | 07/31/2021
Allied Air | Lennox | LRP14GE42-072**-** | Natural Gas | Induced Draft | True | True | 1 | False | Horizontal |  | None | Non-Condensing | Single-Stage |  | 0.33 | Standard |  | 72000 | 58000 |  |  | 57000 | 555 | 81 | [9 empty] | Federally-Regulated Consumer Product | 08/26/2020 | 7923470 | 07/31/2021
Allied Air | Lennox | LRP14GE36-072**-** | LPG | Induced Draft | True | True | 1 | False | Down |  | None | Non-Condensing | Single-Stage |  | 0.33 | Standard |  | 72000 | 58000 |  |  | 57000 | 515 | 81 | [9 empty] | Federally-Regulated Consumer Product | 08/26/2020 | 7923422 | 07/31/2021
Allied Air | Lennox | LRP14GE48-108**-** | Natural Gas | Induced Draft | True | True | 1 | False | Down |  | None | Non-Condensing | Single-Stage |  | 0.5 | Standard |  | 108000 | 87000 |  |  | 76000 | 826 | 81 | [9 empty] | Federally-Regulated Consumer Product | 08/26/2020 | 7923526 | 07/31/2021
Allied Air | Lennox | LRP14GE60-108**-** | LPG | Induced Draft | True | True | 1 | False | Horizontal |  | None | Non-Condensing | Single-Stage |  | 1 | Premium |  | 108000 | 88000 |  |  | 77000 | 612 | 81 | [9 empty] | Federally-Regulated Consumer Product | 08/26/2020 | 7923577 | 07/31/2021
Allied Air | Lennox | LRP14GE30-054**-** | Natural Gas | Induced Draft | True | True | 1 | False | Horizontal |  | None | Non-Condensing | Single-Stage |  | 0.25 | Standard |  | 54000 | 44000 |  |  | 57000 | 532 | 81 | [9 empty] | Federally-Regulated Consumer Product | 08/26/2020 | 7923337 | 07/31/2021
Allied Air | Lennox | LRP14DF48-126**-** | Natural Gas | Induced Draft | True | True | 1 | False | Horizontal |  | None | Non-Condensing | Single-Stage |  | 0.5 | Standard |  | 126000 | 102000 |  |  | 77000 | 792 | 81 | [9 empty] | Federally-Regulated Consumer Product | 08/26/2020 | 7923847 | 07/31/2021
Allied Air | Lennox | LRP14DF36-090**-** | LPG | Induced Draft | True | True | 1 | False | Down |  | None | Non-Condensing | Single-Stage |  | 0.5 | Premium |  | 90000 | 73000 |  |  | 77000 | 501 | 81 | [9 empty] | Federally-Regulated Consumer Product | 08/26/2020 | 7923768 | 07/31/2021
Allied Air | Lennox | LRP14GE48-108**-** | Natural Gas | Induced Draft | True | True | 1 | False | Horizontal |  | None | Non-Condensing | Single-Stage |  | 0.5 | Standard |  | 108000 | 87000 |  |  | 76000 | 826 | 81 | [9 empty] | Federally-Regulated Consumer Product | 08/26/2020 | 7923526 | 07/31/2021
Allied Air | Lennox | LRP16GE24-072**-*** | Natural Gas | Induced Draft | True | True | 1 | False | Horizontal |  | None | Non-Condensing | Two-Stage Modulating |  | 0.5 | Standard |  | 72000 | 59000 |  |  | 57000 | 289 | 81 | [9 empty] | Federally-Regulated Consumer Product | 10/07/2020 | 9150336 | 07/31/2021
Allied Air | Lennox | LRP14DF48-126**-** | LPG | Induced Draft | True | True | 1 | False | Horizontal |  | None | Non-Condensing | Single-Stage |  | 0.5 | Standard |  | 126000 | 102000 |  |  | 77000 | 792 | 81 | [9 empty] | Federally-Regulated Consumer Product | 08/26/2020 | 7923847 | 07/31/2021
Allied Air | Lennox | LRP14GE30-054**-** | LPG | Induced Draft | True | True | 1 | False | Horizontal |  | None | Non-Condensing | Single-Stage |  | 0.25 | Standard |  | 54000 | 44000 |  |  | 57000 | 532 | 81 | [9 empty] | Federally-Regulated Consumer Product | 08/26/2020 | 7923337 | 07/31/2021
Johnson Controls, Inc. | LUXAIRE BY JOHNSON CONTROLS | PCG4A360502X3 | Natural Gas | Induced Draft | True | True | 1 | False | Down |  | None | Non-Condensing | Single-Stage |  | 0.5 | Premium |  | 50000 | 40000 |  |  | 38000 | 160 | 81 | [9 empty] | Federally-Regulated Consumer Product | 11/18/2020 | 205281292 | 07/31/2021
Johnson Controls, Inc. | LUXAIRE BY JOHNSON CONTROLS | PCG4A360502X3 | LPG | Induced Draft | True | True | 1 | False | Down |  | None | Non-Condensing | Single-Stage |  | 0.5 | Premium |  | 50000 | 40000 |  |  | 38000 | 160 | 81 | [9 empty] | Federally-Regulated Consumer Product | 11/18/2020 | 205281292 | 07/31/2021
Johnson Controls, Inc. | LUXAIRE BY JOHNSON CONTROLS | PCG4A360502X3 | LPG | Induced Draft | True | True | 1 | False | Horizontal |  | None | Non-Condensing | Single-Stage |  | 0.5 | Premium |  | 50000 | 40000 |  |  | 38000 | 160 | 81 | [9 empty] | Federally-Regulated Consumer Product | 11/18/2020 | 205281292 | 07/31/2021
Johnson Controls, Inc. | LUXAIRE BY JOHNSON CONTROLS | PCG4A360502X3 | Natural Gas | Induced Draft | True | True | 1 | False | Horizontal |  | None | Non-Condensing | Single-Stage |  | 0.5 | Premium |  | 50000 | 40000 |  |  | 38000 | 160 | 81 | [9 empty] | Federally-Regulated Consumer Product | 11/18/2020 | 205281292 | 07/31/2021
Carrier Corp. - Indianapolis | CARRIER CORPORATION | 48KCN*05***3* | Natural Gas | Induced Draft | True | True | 1 | False | Horizontal |  | None | Non-Condensing | Single-Stage |  | 1.2 | Standard |  | 120000 | 98000 |  |  | 80000 | 648 | 81 | 78 | [8 empty] | Federally-Regulated Consumer Product | 09/08/2020 |  | 07/31/2021
Carrier Corp. - Indianapolis | CARRIER CORPORATION | 48HCS*04***3* | LPG | Induced Draft | True | True | 1 | False | Down |  | None | Non-Condensing | Single-Stage |  | 1.2 | Standard |  | 65000 | 53000 |  |  | 79000 | 448 | 81 | [9 empty] | Federally-Regulated Consumer Product | 07/16/2020 | 7819028 | 07/31/2021
Carrier Corp. - Indianapolis | CARRIER CORPORATION | 48KCN*05***3* | LPG | Induced Draft | True | True | 1 | False | Down |  | None | Non-Condensing | Single-Stage |  | 1.2 | Standard |  | 120000 | 98000 |  |  | 80000 | 648 | 81 | 78 | [8 empty] | Federally-Regulated Consumer Product | 09/08/2020 |  | 07/31/2021
Carrier Corp. - Indianapolis | CARRIER CORPORATION | 48HCR*04***3* | Natural Gas | Induced Draft | True | True | 1 | False | Horizontal |  | None | Non-Condensing | Single-Stage |  | 1.2 | Standard |  | 90000 | 73000 |  |  | 79300 | 305 | 81.2 | 78 | [8 empty] | Federally-Regulated Consumer Product | 09/08/2020 |  | 07/31/2021
Carrier Corp. - Indianapolis | CARRIER CORPORATION | 48HCR*04***3* | LPG | Induced Draft | True | True | 1 | False | Horizontal |  | None | Non-Condensing | Single-Stage |  | 1.2 | Standard |  | 90000 | 73000 |  |  | 79300 | 305 | 81.2 | 78 | [8 empty] | Federally-Regulated Consumer Product | 09/08/2020 |  | 07/31/2021
Carrier Corp. - Indianapolis | CARRIER CORPORATION | 48KCD*06***3* | Natural Gas | Induced Draft | True | True | 1 | False | Horizontal |  | None | Non-Condensing | Single-Stage |  | 1.3 | Standard |  | 65000 | 53000 |  |  | 78000 | 305 | 81 | 78 | [8 empty] | Federally-Regulated Consumer Product | 11/20/2018 |  | 07/31/2021
Carrier Corp. - Indianapolis | CARRIER CORPORATION | 48KCT*05***3* | Natural Gas | Induced Draft | True | True | 1 | False | Down |  | None | Non-Condensing | Single-Stage |  | 1.2 | Standard |  | 130000 | 106000 |  |  | 79000 | 650 | 81 | [9 empty] | Federally-Regulated Consumer Product | 08/26/2020 | 7795907 | 07/31/2021
Carrier Corp. - Indianapolis | CARRIER CORPORATION | 48HCR*04***3* | Natural Gas | Induced Draft | True | True | 1 | False | Down |  | None | Non-Condensing | Single-Stage |  | 1.2 | Standard |  | 90000 | 73000 |  |  | 79300 | 305 | 81.2 | 78 | [8 empty] | Federally-Regulated Consumer Product | 09/08/2020 |  | 07/31/2021
Carrier Corp. - Indianapolis | CARRIER CORPORATION | 48HCR*04***3* | LPG | Induced Draft | True | True | 1 | False | Down |  | None | Non-Condensing | Single-Stage |  | 1.2 | Standard |  | 90000 | 73000 |  |  | 79300 | 305 | 81.2 | 78 | [8 empty] | Federally-Regulated Consumer Product | 09/08/2020 |  | 07/31/2021
Carrier Corp. - Indianapolis | CARRIER CORPORATION | 48KCT*05***3* | LPG | Induced Draft | True | True | 1 | False | Horizontal |  | None | Non-Condensing | Single-Stage |  | 1.2 | Standard |  | 130000 | 106000 |  |  | 79000 | 650 | 81 | [9 empty] | Federally-Regulated Consumer Product | 08/26/2020 | 7795907 | 07/31/2021
Carrier Corp. - Indianapolis | CARRIER CORPORATION | 48KCE*04***3* | LPG | Induced Draft | True | True | 1 | False | Horizontal |  | None | Non-Condensing | Single-Stage |  | 1.2 | Standard |  | 90000 | 73000 |  |  | 79000 | 448 | 81.2 | [9 empty] | Federally-Regulated Consumer Product | 07/16/2020 | 7791612 | 07/31/2021
Carrier Corp. - Indianapolis | CARRIER CORPORATION | 48HCN*06***3* | Natural Gas | Induced Draft | True | True | 1 | False | Down |  | None | Non-Condensing | Single-Stage |  | 1.3 | Standard |  | 120000 | 98000 |  |  | 79300 | 648 | 81 | 78 | [8 empty] | Federally-Regulated Consumer Product | 09/08/2020 |  | 07/31/2021
Carrier Corp. - Indianapolis | CARRIER CORPORATION | 48HCN*06***3* | LPG | Induced Draft | True | True | 1 | False | Down |  | None | Non-Condensing | Single-Stage |  | 1.3 | Standard |  | 120000 | 98000 |  |  | 79300 | 648 | 81 | 78 | [8 empty] | Federally-Regulated Consumer Product | 09/08/2020 |  | 07/31/2021
Carrier Corp. - Indianapolis | CARRIER CORPORATION | 48KCD*06***3* | Natural Gas | Induced Draft | True | True | 1 | False | Down |  | None | Non-Condensing | Single-Stage |  | 1.3 | Standard |  | 65000 | 53000 |  |  | 78000 | 305 | 81 | 78 | [8 empty] | Federally-Regulated Consumer Product | 11/20/2018 |  | 07/31/2021
Carrier Corp. - Indianapolis | CARRIER CORPORATION | 48HCN*06***3* | Natural Gas | Induced Draft | True | True | 1 | False | Horizontal |  | None | Non-Condensing | Single-Stage |  | 1.3 | Standard |  | 120000 | 98000 |  |  | 79300 | 648 | 81 | 78 | [8 empty] | Federally-Regulated Consumer Product | 09/08/2020 |  | 07/31/2021
Carrier Corp. - Indianapolis | CARRIER CORPORATION | 48KCN*05***3* | Natural Gas | Induced Draft | True | True | 1 | False | Down |  | None | Non-Condensing | Single-Stage |  | 1.2 | Standard |  | 120000 | 98000 |  |  | 80000 | 648 | 81 | 78 | [8 empty] | Federally-Regulated Consumer Product | 09/08/2020 |  | 07/31/2021
Carrier Corp. - Indianapolis | CARRIER CORPORATION | 48KCT*05***3* | LPG | Induced Draft | True | True | 1 | False | Down |  | None | Non-Condensing | Single-Stage |  | 1.2 | Standard |  | 130000 | 106000 |  |  | 79000 | 650 | 81 | [9 empty] | Federally-Regulated Consumer Product | 08/26/2020 | 7795907 | 07/31/2021
Carrier Corp. - Indianapolis | CARRIER CORPORATION | 48HCN*06***3* | LPG | Induced Draft | True | True | 1 | False | Horizontal |  | None | Non-Condensing | Single-Stage |  | 1.3 | Standard |  | 120000 | 98000 |  |  | 79300 | 648 | 81 | 78 | [8 empty] | Federally-Regulated Consumer Product | 09/08/2020 |  | 07/31/2021
Carrier Corp. - Indianapolis | CARRIER CORPORATION | 48HCT*06***3* | LPG | Induced Draft | True | True | 1 | False | Down |  | None | Non-Condensing | Single-Stage |  | 1.3 | Standard |  | 130000 | 106000 |  |  | 79100 | 650 | 81 | 78 | [8 empty] | Federally-Regulated Consumer Product | 09/08/2020 |  | 07/31/2021
Carrier Corp. - Indianapolis | CARRIER CORPORATION | 48KCT*05***3* | Natural Gas | Induced Draft | True | True | 1 | False | Horizontal |  | None | Non-Condensing | Single-Stage |  | 1.2 | Standard |  | 130000 | 106000 |  |  | 79000 | 650 | 81 | [9 empty] | Federally-Regulated Consumer Product | 08/26/2020 | 7795907 | 07/31/2021
Carrier Corp. - Indianapolis | CARRIER CORPORATION | 48HCT*06***3* | Natural Gas | Induced Draft | True | True | 1 | False | Horizontal |  | None | Non-Condensing | Single-Stage |  | 1.3 | Standard |  | 130000 | 106000 |  |  | 79100 | 650 | 81 | 78 | [8 empty] | Federally-Regulated Consumer Product | 09/08/2020 |  | 07/31/2021
Carrier Corp. - Indianapolis | CARRIER CORPORATION | 48HCS*04***3* | Natural Gas | Induced Draft | True | True | 1 | False | Horizontal |  | None | Non-Condensing | Single-Stage |  | 1.2 | Standard |  | 65000 | 53000 |  |  | 79000 | 448 | 81 | [9 empty] | Federally-Regulated Consumer Product | 07/16/2020 | 7819028 | 07/31/2021
Carrier Corp. - Indianapolis | CARRIER CORPORATION | 48HCT*06***3* | LPG | Induced Draft | True | True | 1 | False | Horizontal |  | None | Non-Condensing | Single-Stage |  | 1.3 | Standard |  | 130000 | 106000 |  |  | 79100 | 650 | 81 | 78 | [8 empty] | Federally-Regulated Consumer Product | 09/08/2020 |  | 07/31/2021
Carrier Corp. - Indianapolis | CARRIER CORPORATION | 48HCS*04***3* | LPG | Induced Draft | True | True | 1 | False | Horizontal |  | None | Non-Condensing | Single-Stage |  | 1.2 | Standard |  | 65000 | 53000 |  |  | 79000 | 448 | 81 | [9 empty] | Federally-Regulated Consumer Product | 07/16/2020 | 7819028 | 07/31/2021
Carrier Corp. - Indianapolis | CARRIER CORPORATION | 48KCD*06***3* | LPG | Induced Draft | True | True | 1 | False | Down |  | None | Non-Condensing | Single-Stage |  | 1.3 | Standard |  | 65000 | 53000 |  |  | 78000 | 305 | 81 | 78 | [8 empty] | Federally-Regulated Consumer Product | 11/20/2018 |  | 07/31/2021
Carrier Corp. - Indianapolis | CARRIER CORPORATION | 48KCE*04***3* | Natural Gas | Induced Draft | True | True | 1 | False | Horizontal |  | None | Non-Condensing | Single-Stage |  | 1.2 | Standard |  | 90000 | 73000 |  |  | 79000 | 448 | 81.2 | [9 empty] | Federally-Regulated Consumer Product | 07/16/2020 | 7791612 | 07/31/2021
Carrier Corp. - Indianapolis | CARRIER CORPORATION | 48HCS*04***3* | Natural Gas | Induced Draft | True | True | 1 | False | Down |  | None | Non-Condensing | Single-Stage |  | 1.2 | Standard |  | 65000 | 53000 |  |  | 79000 | 448 | 81 | [9 empty] | Federally-Regulated Consumer Product | 07/16/2020 | 7819028 | 07/31/2021
Carrier Corp. - Indianapolis | CARRIER CORPORATION | 48HCT*06***3* | Natural Gas | Induced Draft | True | True | 1 | False | Down |  | None | Non-Condensing | Single-Stage |  | 1.3 | Standard |  | 130000 | 106000 |  |  | 79100 | 650 | 81 | 78 | [8 empty] | Federally-Regulated Consumer Product | 09/08/2020 |  | 07/31/2021
Carrier Corp. - Indianapolis | CARRIER CORPORATION | 48KCE*04***3* | Natural Gas | Induced Draft | True | True | 1 | False | Down |  | None | Non-Condensing | Single-Stage |  | 1.2 | Standard |  | 90000 | 73000 |  |  | 79000 | 448 | 81.2 | [9 empty] | Federally-Regulated Consumer Product | 07/16/2020 | 7791612 | 07/31/2021
Carrier Corp. - Indianapolis | CARRIER CORPORATION | 48KCD*06***3* | LPG | Induced Draft | True | True | 1 | False | Horizontal |  | None | Non-Condensing | Single-Stage |  | 1.3 | Standard |  | 65000 | 53000 |  |  | 78000 | 305 | 81 | 78 | [8 empty] | Federally-Regulated Consumer Product | 11/20/2018 |  | 07/31/2021
Carrier Corp. - Indianapolis | CARRIER CORPORATION | 48KCN*05***3* | LPG | Induced Draft | True | True | 1 | False | Horizontal |  | None | Non-Condensing | Single-Stage |  | 1.2 | Standard |  | 120000 | 98000 |  |  | 80000 | 648 | 81 | 78 | [8 empty] | Federally-Regulated Consumer Product | 09/08/2020 |  | 07/31/2021
Carrier Corp. - Indianapolis | CARRIER CORPORATION | 48KCE*04***3* | LPG | Induced Draft | True | True | 1 | False | Down |  | None | Non-Condensing | Single-Stage |  | 1.2 | Standard |  | 90000 | 73000 |  |  | 79000 | 448 | 81.2 | [9 empty] | Federally-Regulated Consumer Product | 07/16/2020 | 7791612 | 07/31/2021
Trane U.S. Inc. | AMERISTAR | A952V080BD4S*** | Natural Gas | Induced Draft | True | False | 1 | False | Down |  | None | Condensing | Two-Stage Modulating |  | 0.75 | Standard |  | 80000 | 78000 |  |  | 78000 | 384 | 96 | [9 empty] | Federally-Regulated Consumer Product | 02/03/2021 | 203400931 | 07/31/2021
Trane U.S. Inc. | AMERISTAR | A951X040BD3S*** | Natural Gas | Induced Draft | True | False | 1 | False | Down |  | None | Condensing | Single-Stage |  | 0.5 | Standard |  | 40000 | 39000 |  |  | 32000 | 137 | 96 | [9 empty] | Federally-Regulated Consumer Product | 02/03/2021 | 203926728 | 07/31/2021
Trane U.S. Inc. | AMERISTAR | A801X060BM4S*** | Natural Gas | Induced Draft | True | False | 1 | False | Horizontal |  | None | Non-Condensing | Single-Stage |  | 0.75 | Standard |  | 60000 | 50000 |  |  | 57000 | 270 | 80 | [9 empty] | Federally-Regulated Consumer Product | 08/05/2020 | 203376995 | 07/31/2021
Trane U.S. Inc. | AMERISTAR | A801X040BM2S*** | LPG | Induced Draft | True | False | 1 | False | Horizontal |  | None | Non-Condensing | Single-Stage |  | 0.33 | Standard |  | 40000 | 33000 |  |  | 38000 | 205 | 80 | [9 empty] | Federally-Regulated Consumer Product | 08/05/2020 | 203376993 | 07/31/2021
Trane U.S. Inc. | AMERISTAR | A801X120DM5S*** | Natural Gas | Induced Draft | True | False | 1 | False | Up |  | None | Non-Condensing | Single-Stage |  | 1 | Standard |  | 120000 | 99000 |  |  | 113000 | 692 | 80 | [9 empty] | Federally-Regulated Consumer Product | 07/15/2020 | 203376999 | 07/31/2021
Trane U.S. Inc. | AMERISTAR | A801X040BM2S*** | LPG | Induced Draft | True | False | 1 | False | Up |  | None | Non-Condensing | Single-Stage |  | 0.33 | Standard |  | 40000 | 33000 |  |  | 38000 | 205 | 80 | [9 empty] | Federally-Regulated Consumer Product | 08/05/2020 | 203376993 | 07/31/2021
Trane U.S. Inc. | AMERISTAR | A801X040AM3S*** | Natural Gas | Induced Draft | True | False | 1 | False | Horizontal |  | None | Non-Condensing | Single-Stage |  | 0.5 | Standard |  | 40000 | 33000 |  |  | 38000 | 198 | 80 | [9 empty] | Federally-Regulated Consumer Product | 07/15/2020 | 203376992 | 07/31/2021
Trane U.S. Inc. | AMERISTAR | A952V040BU3S*** | Natural Gas | Induced Draft | True | False | 1 | False | Horizontal |  | None | Condensing | Two-Stage Modulating |  | 0.5 | Standard |  | 40000 | 39000 |  |  | 32000 | 109 | 96 | [9 empty] | Federally-Regulated Consumer Product | 02/03/2021 | 203400921 | 07/31/2021
Trane U.S. Inc. | AMERISTAR | A952V100CD5S*** | LPG | Induced Draft | True | False | 1 | False | Down |  | None | Condensing | Two-Stage Modulating |  | 1 | Standard |  | 100000 | 97000 |  |  | 95000 | 408 | 96 | [9 empty] | Federally-Regulated Consumer Product | 02/03/2021 | 203400933 | 07/31/2021
Trane U.S. Inc. | AMERISTAR | A801X120DM5S*** | LPG | Induced Draft | True | False | 1 | False | Down |  | None | Non-Condensing | Single-Stage |  | 1 | Standard |  | 120000 | 99000 |  |  | 113000 | 692 | 80 | [9 empty] | Federally-Regulated Consumer Product | 07/15/2020 | 203376999 | 07/31/2021
Trane U.S. Inc. | AMERISTAR | A801X080CM5S*** | Natural Gas | Induced Draft | True | False | 1 | False | Horizontal |  | None | Non-Condensing | Single-Stage |  | 1 | Standard |  | 80000 | 66000 |  |  | 76000 | 337 | 80 | [9 empty] | Federally-Regulated Consumer Product | 08/05/2020 | 203376997 | 07/31/2021
Trane U.S. Inc. | AMERISTAR | A952V120DD5S*** | Natural Gas | Induced Draft | True | False | 1 | False | Down |  | None | Condensing | Two-Stage Modulating |  | 1 | Standard |  | 120000 | 116000 |  |  | 111000 | 470 | 96 | [9 empty] | Federally-Regulated Consumer Product | 02/03/2021 | 203400934 | 07/31/2021
Trane U.S. Inc. | AMERISTAR | A801X120DM5S*** | Natural Gas | Induced Draft | True | False | 1 | False | Down |  | None | Non-Condensing | Single-Stage |  | 1 | Standard |  | 120000 | 99000 |  |  | 113000 | 692 | 80 | [9 empty] | Federally-Regulated Consumer Product | 07/15/2020 | 203376999 | 07/31/2021
Trane U.S. Inc. | AMERISTAR | A801X080CM5S*** | LPG | Induced Draft | True | False | 1 | False | Up |  | None | Non-Condensing | Single-Stage |  | 1 | Standard |  | 80000 | 66000 |  |  | 76000 | 337 | 80 | [9 empty] | Federally-Regulated Consumer Product | 08/05/2020 | 203376997 | 07/31/2021
Trane U.S. Inc. | AMERISTAR | A801X120DM5S*** | Natural Gas | Induced Draft | True | False | 1 | False | Horizontal |  | None | Non-Condensing | Single-Stage |  | 1 | Standard |  | 120000 | 99000 |  |  | 113000 | 692 | 80 | [9 empty] | Federally-Regulated Consumer Product | 07/15/2020 | 203376999 | 07/31/2021
Trane U.S. Inc. | AMERISTAR | A801X026AM2T*** | LPG | Induced Draft | True | False | 1 | False | Horizontal |  | None | Non-Condensing | Single-Stage |  | 0.33 | Standard |  | 26000 | 21000 |  |  | 28000 | 191 | 80 | [9 empty] | Federally-Regulated Consumer Product | 07/15/2020 | 203377000 | 07/31/2021
Trane U.S. Inc. | AMERISTAR | A801X060BM3S*** | Natural Gas | Induced Draft | True | False | 1 | False | Up |  | None | Non-Condensing | Single-Stage |  | 0.5 | Standard |  | 60000 | 50000 |  |  | 56000 | 330 | 80 | [9 empty] | Federally-Regulated Consumer Product | 08/05/2020 | 203376994 | 07/31/2021
Trane U.S. Inc. | AMERISTAR | A801X060BM3S*** | LPG | Induced Draft | True | False | 1 | False | Up |  | None | Non-Condensing | Single-Stage |  | 0.5 | Standard |  | 60000 | 50000 |  |  | 56000 | 330 | 80 | [9 empty] | Federally-Regulated Consumer Product | 08/05/2020 | 203376994 | 07/31/2021
Trane U.S. Inc. | AMERISTAR | A801X120DM5T*** | LPG | Induced Draft | True | False | 1 | False | Horizontal |  | None | Non-Condensing | Single-Stage |  | 1 | Standard |  | 120000 | 99000 |  |  | 113000 | 692 | 80 | [9 empty] | Federally-Regulated Consumer Product | 07/15/2020 | 203377008 | 07/31/2021
Trane U.S. Inc. | AMERISTAR | A801X040BM2T*** | Natural Gas | Induced Draft | True | False | 1 | False | Horizontal |  | None | Non-Condensing | Single-Stage |  | 0.33 | Standard |  | 40000 | 33000 |  |  | 38000 | 205 | 80 | [9 empty] | Federally-Regulated Consumer Product | 08/05/2020 | 203377002 | 07/31/2021
Trane U.S. Inc. | AMERISTAR | A801X040AM3S*** | LPG | Induced Draft | True | False | 1 | False | Horizontal |  | None | Non-Condensing | Single-Stage |  | 0.5 | Standard |  | 40000 | 33000 |  |  | 38000 | 198 | 80 | [9 empty] | Federally-Regulated Consumer Product | 07/15/2020 | 203376992 | 07/31/2021
Trane U.S. Inc. | AMERISTAR | A952V100CD4S*** | Natural Gas | Induced Draft | True | False | 1 | False | Down |  | None | Condensing | Two-Stage Modulating |  | 0.75 | Standard |  | 100000 | 97000 |  |  | 95000 | 413 | 96 | [9 empty] | Federally-Regulated Consumer Product | 02/03/2021 | 203400932 | 07/31/2021
Trane U.S. Inc. | AMERISTAR | A801X026AM2S*** | LPG | Induced Draft | True | False | 1 | False | Down |  | None | Non-Condensing | Single-Stage |  | 0.33 | Standard |  | 26000 | 21000 |  |  | 28000 | 191 | 80 | [9 empty] | Federally-Regulated Consumer Product | 07/15/2020 | 203376991 | 07/31/2021
Trane U.S. Inc. | AMERISTAR | A801X120DM5T*** | LPG | Induced Draft | True | False | 1 | False | Up |  | None | Non-Condensing | Single-Stage |  | 1 | Standard |  | 120000 | 99000 |  |  | 113000 | 692 | 80 | [9 empty] | Federally-Regulated Consumer Product | 07/15/2020 | 203377008 | 07/31/2021
Trane U.S. Inc. | AMERISTAR | A801X040AM3S*** | Natural Gas | Induced Draft | True | False | 1 | False | Down |  | None | Non-Condensing | Single-Stage |  | 0.5 | Standard |  | 40000 | 33000 |  |  | 38000 | 198 | 80 | [9 empty] | Federally-Regulated Consumer Product | 07/15/2020 | 203376992 | 07/31/2021
Trane U.S. Inc. | AMERISTAR | A801X060BM4T*** | LPG | Induced Draft | True | False | 1 | False | Up |  | None | Non-Condensing | Single-Stage |  | 0.75 | Standard |  | 60000 | 50000 |  |  | 57000 | 270 | 80 | [9 empty] | Federally-Regulated Consumer Product | 08/05/2020 | 203377004 | 07/31/2021
Trane U.S. Inc. | AMERISTAR | A801X040BM2T*** | Natural Gas | Induced Draft | True | False | 1 | False | Up |  | None | Non-Condensing | Single-Stage |  | 0.33 | Standard |  | 40000 | 33000 |  |  | 38000 | 205 | 80 | [9 empty] | Federally-Regulated Consumer Product | 08/05/2020 | 203377002 | 07/31/2021
Trane U.S. Inc. | AMERISTAR | A801X060BM3S*** | Natural Gas | Induced Draft | True | False | 1 | False | Down |  | None | Non-Condensing | Single-Stage |  | 0.5 | Standard |  | 60000 | 50000 |  |  | 56000 | 330 | 80 | [9 empty] | Federally-Regulated Consumer Product | 08/05/2020 | 203376994 | 07/31/2021
Trane U.S. Inc. | AMERISTAR | A801X040BM2T*** | LPG | Induced Draft | True | False | 1 | False | Down |  | None | Non-Condensing | Single-Stage |  | 0.33 | Standard |  | 40000 | 33000 |  |  | 38000 | 205 | 80 | [9 empty] | Federally-Regulated Consumer Product | 08/05/2020 | 203377002 | 07/31/2021
Trane U.S. Inc. | AMERISTAR | A801X026AM2S*** | LPG | Induced Draft | True | False | 1 | False | Horizontal |  | None | Non-Condensing | Single-Stage |  | 0.33 | Standard |  | 26000 | 21000 |  |  | 28000 | 191 | 80 | [9 empty] | Federally-Regulated Consumer Product | 07/15/2020 | 203376991 | 07/31/2021
Trane U.S. Inc. | AMERISTAR | A801X060BM3S*** | LPG | Induced Draft | True | False | 1 | False | Down |  | None | Non-Condensing | Single-Stage |  | 0.5 | Standard |  | 60000 | 50000 |  |  | 56000 | 330 | 80 | [9 empty] | Federally-Regulated Consumer Product | 08/05/2020 | 203376994 | 07/31/2021
Trane U.S. Inc. | AMERISTAR | A951X060BD3S*** | Natural Gas | Induced Draft | True | False | 1 | False | Down |  | None | Condensing | Single-Stage |  | 0.5 | Standard |  | 60000 | 58000 |  |  | 48000 | 373 | 96 | [9 empty] | Federally-Regulated Consumer Product | 02/03/2021 | 203926729 | 07/31/2021
Trane U.S. Inc. | AMERISTAR | A952V120DD5S*** | LPG | Induced Draft | True | False | 1 | False | Down |  | None | Condensing | Two-Stage Modulating |  | 1 | Standard |  | 120000 | 116000 |  |  | 111000 | 470 | 96 | [9 empty] | Federally-Regulated Consumer Product | 02/03/2021 | 203400934 | 07/31/2021
Trane U.S. Inc. | AMERISTAR | A801X026AM2S*** | Natural Gas | Induced Draft | True | False | 1 | False | Horizontal |  | None | Non-Condensing | Single-Stage |  | 0.33 | Standard |  | 26000 | 21000 |  |  | 28000 | 191 | 80 | [9 empty] | Federally-Regulated Consumer Product | 07/15/2020 | 203376991 | 07/31/2021
Trane U.S. Inc. | AMERISTAR | A801X040AM3S*** | LPG | Induced Draft | True | False | 1 | False | Down |  | None | Non-Condensing | Single-Stage |  | 0.5 | Standard |  | 40000 | 33000 |  |  | 38000 | 198 | 80 | [9 empty] | Federally-Regulated Consumer Product | 07/15/2020 | 203376992 | 07/31/2021
Trane U.S. Inc. | AMERISTAR | A801X080CM5T*** | LPG | Induced Draft | True | False | 1 | False | Horizontal |  | None | Non-Condensing | Single-Stage |  | 1 | Standard |  | 80000 | 66000 |  |  | 76000 | 337 | 80 | [9 empty] | Federally-Regulated Consumer Product | 08/05/2020 | 203377006 | 07/31/2021
Trane U.S. Inc. | AMERISTAR | A801X026AM2T*** | LPG | Induced Draft | True | False | 1 | False | Down |  | None | Non-Condensing | Single-Stage |  | 0.33 | Standard |  | 26000 | 21000 |  |  | 28000 | 191 | 80 | [9 empty] | Federally-Regulated Consumer Product | 07/15/2020 | 203377000 | 07/31/2021
Trane U.S. Inc. | AMERISTAR | A801X040BM2T*** | Natural Gas | Induced Draft | True | False | 1 | False | Down |  | None | Non-Condensing | Single-Stage |  | 0.33 | Standard |  | 40000 | 33000 |  |  | 38000 | 205 | 80 | [9 empty] | Federally-Regulated Consumer Product | 08/05/2020 | 203377002 | 07/31/2021
Trane U.S. Inc. | AMERISTAR | A801X080CM5T*** | LPG | Induced Draft | True | False | 1 | False | Down |  | None | Non-Condensing | Single-Stage |  | 1 | Standard |  | 80000 | 66000 |  |  | 76000 | 337 | 80 | [9 empty] | Federally-Regulated Consumer Product | 08/05/2020 | 203377006 | 07/31/2021
Trane U.S. Inc. | AMERISTAR | A801X026AM2S*** | LPG | Induced Draft | True | False | 1 | False | Up |  | None | Non-Condensing | Single-Stage |  | 0.33 | Standard |  | 26000 | 21000 |  |  | 28000 | 191 | 80 | [9 empty] | Federally-Regulated Consumer Product | 07/15/2020 | 203376991 | 07/31/2021
Trane U.S. Inc. | AMERISTAR | A952V040BU3S*** | Natural Gas | Induced Draft | True | False | 1 | False | Up |  | None | Condensing | Two-Stage Modulating |  | 0.5 | Standard |  | 40000 | 39000 |  |  | 32000 | 109 | 96 | [9 empty] | Federally-Regulated Consumer Product | 02/03/2021 | 203400921 | 07/31/2021
Trane U.S. Inc. | AMERISTAR | A801X040AM3S*** | Natural Gas | Induced Draft | True | False | 1 | False | Up |  | None | Non-Condensing | Single-Stage |  | 0.5 | Standard |  | 40000 | 33000 |  |  | 38000 | 198 | 80 | [9 empty] | Federally-Regulated Consumer Product | 07/15/2020 | 203376992 | 07/31/2021
Trane U.S. Inc. | AMERISTAR | A801X060BM3S*** | Natural Gas | Induced Draft | True | False | 1 | False | Horizontal |  | None | Non-Condensing | Single-Stage |  | 0.5 | Standard |  | 60000 | 50000 |  |  | 56000 | 330 | 80 | [9 empty] | Federally-Regulated Consumer Product | 08/05/2020 | 203376994 | 07/31/2021
Trane U.S. Inc. | AMERISTAR | A801X080CM5T*** | Natural Gas | Induced Draft | True | False | 1 | False | Down |  | None | Non-Condensing | Single-Stage |  | 1 | Standard |  | 80000 | 66000 |  |  | 76000 | 337 | 80 | [9 empty] | Federally-Regulated Consumer Product | 08/05/2020 | 203377006 | 07/31/2021
Trane U.S. Inc. | AMERISTAR | A801X040AM3T*** | LPG | Induced Draft | True | False | 1 | False | Up |  | None | Non-Condensing | Single-Stage |  | 0.5 | Standard |  | 40000 | 33000 |  |  | 38000 | 198 | 80 | [9 empty] | Federally-Regulated Consumer Product | 07/15/2020 | 203377001 | 07/31/2021
Trane U.S. Inc. | AMERISTAR | A801X026AM2S*** | Natural Gas | Induced Draft | True | False | 1 | False | Up |  | None | Non-Condensing | Single-Stage |  | 0.33 | Standard |  | 26000 | 21000 |  |  | 28000 | 191 | 80 | [9 empty] | Federally-Regulated Consumer Product | 07/15/2020 | 203376991 | 07/31/2021
Trane U.S. Inc. | AMERISTAR | A801X060BM4T*** | LPG | Induced Draft | True | False | 1 | False | Down |  | None | Non-Condensing | Single-Stage |  | 0.75 | Standard |  | 60000 | 50000 |  |  | 57000 | 270 | 80 | [9 empty] | Federally-Regulated Consumer Product | 08/05/2020 | 203377004 | 07/31/2021
Trane U.S. Inc. | AMERISTAR | A801X080CM5T*** | Natural Gas | Induced Draft | True | False | 1 | False | Up |  | None | Non-Condensing | Single-Stage |  | 1 | Standard |  | 80000 | 66000 |  |  | 76000 | 337 | 80 | [9 empty] | Federally-Regulated Consumer Product | 08/05/2020 | 203377006 | 07/31/2021
Trane U.S. Inc. | AMERISTAR | A801X120DM5T*** | Natural Gas | Induced Draft | True | False | 1 | False | Down |  | None | Non-Condensing | Single-Stage |  | 1 | Standard |  | 120000 | 99000 |  |  | 113000 | 692 | 80 | [9 empty] | Federally-Regulated Consumer Product | 07/15/2020 | 203377008 | 07/31/2021
Trane U.S. Inc. | AMERISTAR | A952V100CD4S*** | LPG | Induced Draft | True | False | 1 | False | Down |  | None | Condensing | Two-Stage Modulating |  | 0.75 | Standard |  | 100000 | 97000 |  |  | 95000 | 413 | 96 | [9 empty] | Federally-Regulated Consumer Product | 02/03/2021 | 203400932 | 07/31/2021
Trane U.S. Inc. | AMERISTAR | A801X120DM5T*** | Natural Gas | Induced Draft | True | False | 1 | False | Up |  | None | Non-Condensing | Single-Stage |  | 1 | Standard |  | 120000 | 99000 |  |  | 113000 | 692 | 80 | [9 empty] | Federally-Regulated Consumer Product | 07/15/2020 | 203377008 | 07/31/2021
Trane U.S. Inc. | AMERISTAR | A801X026AM2T*** | Natural Gas | Induced Draft | True | False | 1 | False | Up |  | None | Non-Condensing | Single-Stage |  | 0.33 | Standard |  | 26000 | 21000 |  |  | 28000 | 191 | 80 | [9 empty] | Federally-Regulated Consumer Product | 07/15/2020 | 203377000 | 07/31/2021
Trane U.S. Inc. | AMERISTAR | A801X080CM5S*** | LPG | Induced Draft | True | False | 1 | False | Down |  | None | Non-Condensing | Single-Stage |  | 1 | Standard |  | 80000 | 66000 |  |  | 76000 | 337 | 80 | [9 empty] | Federally-Regulated Consumer Product | 08/05/2020 | 203376997 | 07/31/2021
Trane U.S. Inc. | AMERISTAR | A801X040BM2T*** | LPG | Induced Draft | True | False | 1 | False | Up |  | None | Non-Condensing | Single-Stage |  | 0.33 | Standard |  | 40000 | 33000 |  |  | 38000 | 205 | 80 | [9 empty] | Federally-Regulated Consumer Product | 08/05/2020 | 203377002 | 07/31/2021
Trane U.S. Inc. | AMERISTAR | A801X060BM4T*** | Natural Gas | Induced Draft | True | False | 1 | False | Up |  | None | Non-Condensing | Single-Stage |  | 0.75 | Standard |  | 60000 | 50000 |  |  | 57000 | 270 | 80 | [9 empty] | Federally-Regulated Consumer Product | 08/05/2020 | 203377004 | 07/31/2021
Trane U.S. Inc. | AMERISTAR | A801X040BM2S*** | Natural Gas | Induced Draft | True | False | 1 | False | Horizontal |  | None | Non-Condensing | Single-Stage |  | 0.33 | Standard |  | 40000 | 33000 |  |  | 38000 | 205 | 80 | [9 empty] | Federally-Regulated Consumer Product | 08/05/2020 | 203376993 | 07/31/2021
Trane U.S. Inc. | AMERISTAR | A801X080CM5S*** | Natural Gas | Induced Draft | True | False | 1 | False | Up |  | None | Non-Condensing | Single-Stage |  | 1 | Standard |  | 80000 | 66000 |  |  | 76000 | 337 | 80 | [9 empty] | Federally-Regulated Consumer Product | 08/05/2020 | 203376997 | 07/31/2021
Trane U.S. Inc. | AMERISTAR | A952V060BD3S*** | Natural Gas | Induced Draft | True | False | 1 | False | Down |  | None | Condensing | Two-Stage Modulating |  | 0.5 | Standard |  | 60000 | 58000 |  |  | 48000 | 204 | 96 | [9 empty] | Federally-Regulated Consumer Product | 02/03/2021 | 203400930 | 07/31/2021
Trane U.S. Inc. | AMERISTAR | A801X060BM4S*** | LPG | Induced Draft | True | False | 1 | False | Down |  | None | Non-Condensing | Single-Stage |  | 0.75 | Standard |  | 60000 | 50000 |  |  | 57000 | 270 | 80 | [9 empty] | Federally-Regulated Consumer Product | 08/05/2020 | 203376995 | 07/31/2021
Trane U.S. Inc. | AMERISTAR | A801X026AM2T*** | Natural Gas | Induced Draft | True | False | 1 | False | Down |  | None | Non-Condensing | Single-Stage |  | 0.33 | Standard |  | 26000 | 21000 |  |  | 28000 | 191 | 80 | [9 empty] | Federally-Regulated Consumer Product | 07/15/2020 | 203377000 | 07/31/2021
Trane U.S. Inc. | AMERISTAR | A801X080CM5T*** | Natural Gas | Induced Draft | True | False | 1 | False | Horizontal |  | None | Non-Condensing | Single-Stage |  | 1 | Standard |  | 80000 | 66000 |  |  | 76000 | 337 | 80 | [9 empty] | Federally-Regulated Consumer Product | 08/05/2020 | 203377006 | 07/31/2021
Trane U.S. Inc. | AMERISTAR | A951X060BD3S*** | LPG | Induced Draft | True | False | 1 | False | Down |  | None | Condensing | Single-Stage |  | 0.5 | Standard |  | 60000 | 58000 |  |  | 48000 | 373 | 96 | [9 empty] | Federally-Regulated Consumer Product | 02/03/2021 | 203926729 | 07/31/2021
Trane U.S. Inc. | AMERISTAR | A801X120DM5T*** | Natural Gas | Induced Draft | True | False | 1 | False | Horizontal |  | None | Non-Condensing | Single-Stage |  | 1 | Standard |  | 120000 | 99000 |  |  | 113000 | 692 | 80 | [9 empty] | Federally-Regulated Consumer Product | 07/15/2020 | 203377008 | 07/31/2021
Trane U.S. Inc. | AMERISTAR | A801X040BM2S*** | LPG | Induced Draft | True | False | 1 | False | Down |  | None | Non-Condensing | Single-Stage |  | 0.33 | Standard |  | 40000 | 33000 |  |  | 38000 | 205 | 80 | [9 empty] | Federally-Regulated Consumer Product | 08/05/2020 | 203376993 | 07/31/2021
Trane U.S. Inc. | AMERISTAR | A801X040AM3T*** | Natural Gas | Induced Draft | True | False | 1 | False | Down |  | None | Non-Condensing | Single-Stage |  | 0.5 | Standard |  | 40000 | 33000 |  |  | 38000 | 198 | 80 | [9 empty] | Federally-Regulated Consumer Product | 07/15/2020 | 203377001 | 07/31/2021
Trane U.S. Inc. | AMERISTAR | A801X040BM2S*** | Natural Gas | Induced Draft | True | False | 1 | False | Down |  | None | Non-Condensing | Single-Stage |  | 0.33 | Standard |  | 40000 | 33000 |  |  | 38000 | 205 | 80 | [9 empty] | Federally-Regulated Consumer Product | 08/05/2020 | 203376993 | 07/31/2021
Trane U.S. Inc. | AMERISTAR | A801X080CM5T*** | LPG | Induced Draft | True | False | 1 | False | Up |  | None | Non-Condensing | Single-Stage |  | 1 | Standard |  | 80000 | 66000 |  |  | 76000 | 337 | 80 | [9 empty] | Federally-Regulated Consumer Product | 08/05/2020 | 203377006 | 07/31/2021
Trane U.S. Inc. | AMERISTAR | A951X040BD3S*** | LPG | Induced Draft | True | False | 1 | False | Down |  | None | Condensing | Single-Stage |  | 0.5 | Standard |  | 40000 | 39000 |  |  | 32000 | 137 | 96 | [9 empty] | Federally-Regulated Consumer Product | 02/03/2021 | 203926728 | 07/31/2021
Trane U.S. Inc. | AMERISTAR | A952V040BD3S*** | Natural Gas | Induced Draft | True | False | 1 | False | Down |  | None | Condensing | Two-Stage Modulating |  | 0.5 | Standard |  | 40000 | 39000 |  |  | 32000 | 169 | 96 | [9 empty] | Federally-Regulated Consumer Product | 02/03/2021 | 203400929 | 07/31/2021
Trane U.S. Inc. | AMERISTAR | A801X040AM3T*** | LPG | Induced Draft | True | False | 1 | False | Horizontal |  | None | Non-Condensing | Single-Stage |  | 0.5 | Standard |  | 40000 | 33000 |  |  | 38000 | 198 | 80 | [9 empty] | Federally-Regulated Consumer Product | 07/15/2020 | 203377001 | 07/31/2021
Trane U.S. Inc. | AMERISTAR | A801X080CM5S*** | LPG | Induced Draft | True | False | 1 | False | Horizontal |  | None | Non-Condensing | Single-Stage |  | 1 | Standard |  | 80000 | 66000 |  |  | 76000 | 337 | 80 | [9 empty] | Federally-Regulated Consumer Product | 08/05/2020 | 203376997 | 07/31/2021
Trane U.S. Inc. | AMERISTAR | A801X060BM4S*** | Natural Gas | Induced Draft | True | False | 1 | False | Down |  | None | Non-Condensing | Single-Stage |  | 0.75 | Standard |  | 60000 | 50000 |  |  | 57000 | 270 | 80 | [9 empty] | Federally-Regulated Consumer Product | 08/05/2020 | 203376995 | 07/31/2021
Trane U.S. Inc. | AMERISTAR | A801X040AM3S*** | LPG | Induced Draft | True | False | 1 | False | Up |  | None | Non-Condensing | Single-Stage |  | 0.5 | Standard |  | 40000 | 33000 |  |  | 38000 | 198 | 80 | [9 empty] | Federally-Regulated Consumer Product | 07/15/2020 | 203376992 | 07/31/2021
Trane U.S. Inc. | AMERISTAR | A801X060BM4T*** | Natural Gas | Induced Draft | True | False | 1 | False | Down |  | None | Non-Condensing | Single-Stage |  | 0.75 | Standard |  | 60000 | 50000 |  |  | 57000 | 270 | 80 | [9 empty] | Federally-Regulated Consumer Product | 08/05/2020 | 203377004 | 07/31/2021
Trane U.S. Inc. | AMERISTAR | A801X080CM5S*** | Natural Gas | Induced Draft | True | False | 1 | False | Down |  | None | Non-Condensing | Single-Stage |  | 1 | Standard |  | 80000 | 66000 |  |  | 76000 | 337 | 80 | [9 empty] | Federally-Regulated Consumer Product | 08/05/2020 | 203376997 | 07/31/2021
Trane U.S. Inc. | AMERISTAR | A801X120DM5S*** | LPG | Induced Draft | True | False | 1 | False | Horizontal |  | None | Non-Condensing | Single-Stage |  | 1 | Standard |  | 120000 | 99000 |  |  | 113000 | 692 | 80 | [9 empty] | Federally-Regulated Consumer Product | 07/15/2020 | 203376999 | 07/31/2021
Trane U.S. Inc. | AMERISTAR | A801X040BM2S*** | Natural Gas | Induced Draft | True | False | 1 | False | Up |  | None | Non-Condensing | Single-Stage |  | 0.33 | Standard |  | 40000 | 33000 |  |  | 38000 | 205 | 80 | [9 empty] | Federally-Regulated Consumer Product | 08/05/2020 | 203376993 | 07/31/2021
Trane U.S. Inc. | AMERISTAR | A801X060BM3S*** | LPG | Induced Draft | True | False | 1 | False | Horizontal |  | None | Non-Condensing | Single-Stage |  | 0.5 | Standard |  | 60000 | 50000 |  |  | 56000 | 330 | 80 | [9 empty] | Federally-Regulated Consumer Product | 08/05/2020 | 203376994 | 07/31/2021
Trane U.S. Inc. | AMERISTAR | A801X060BM4S*** | LPG | Induced Draft | True | False | 1 | False | Horizontal |  | None | Non-Condensing | Single-Stage |  | 0.75 | Standard |  | 60000 | 50000 |  |  | 57000 | 270 | 80 | [9 empty] | Federally-Regulated Consumer Product | 08/05/2020 | 203376995 | 07/31/2021
Trane U.S. Inc. | AMERISTAR | A801X060BM4T*** | Natural Gas | Induced Draft | True | False | 1 | False | Horizontal |  | None | Non-Condensing | Single-Stage |  | 0.75 | Standard |  | 60000 | 50000 |  |  | 57000 | 270 | 80 | [9 empty] | Federally-Regulated Consumer Product | 08/05/2020 | 203377004 | 07/31/2021
Trane U.S. Inc. | AMERISTAR | A951X080BD4S*** | Natural Gas | Induced Draft | True | False | 1 | False | Down |  | None | Condensing | Single-Stage |  | 0.75 | Standard |  | 80000 | 77000 |  |  | 82000 | 399 | 95 | [9 empty] | Federally-Regulated Consumer Product | 02/03/2021 | 203926730 | 07/31/2021
Trane U.S. Inc. | AMERISTAR | A952V040BU3S*** | LPG | Induced Draft | True | False | 1 | False | Up |  | None | Condensing | Two-Stage Modulating |  | 0.5 | Standard |  | 40000 | 39000 |  |  | 32000 | 109 | 96 | [9 empty] | Federally-Regulated Consumer Product | 02/03/2021 | 203400921 | 07/31/2021
Trane U.S. Inc. | AMERISTAR | A952V040BD3S*** | LPG | Induced Draft | True | False | 1 | False | Down |  | None | Condensing | Two-Stage Modulating |  | 0.5 | Standard |  | 40000 | 39000 |  |  | 32000 | 169 | 96 | [9 empty] | Federally-Regulated Consumer Product | 02/03/2021 | 203400929 | 07/31/2021
Trane U.S. Inc. | AMERISTAR | A801X026AM2S*** | Natural Gas | Induced Draft | True | False | 1 | False | Down |  | None | Non-Condensing | Single-Stage |  | 0.33 | Standard |  | 26000 | 21000 |  |  | 28000 | 191 | 80 | [9 empty] | Federally-Regulated Consumer Product | 07/15/2020 | 203376991 | 07/31/2021
Trane U.S. Inc. | AMERISTAR | A801X120DM5T*** | LPG | Induced Draft | True | False | 1 | False | Down |  | None | Non-Condensing | Single-Stage |  | 1 | Standard |  | 120000 | 99000 |  |  | 113000 | 692 | 80 | [9 empty] | Federally-Regulated Consumer Product | 07/15/2020 | 203377008 | 07/31/2021
Trane U.S. Inc. | AMERISTAR | A801X060BM4S*** | LPG | Induced Draft | True | False | 1 | False | Up |  | None | Non-Condensing | Single-Stage |  | 0.75 | Standard |  | 60000 | 50000 |  |  | 57000 | 270 | 80 | [9 empty] | Federally-Regulated Consumer Product | 08/05/2020 | 203376995 | 07/31/2021
Trane U.S. Inc. | AMERISTAR | A801X040AM3T*** | Natural Gas | Induced Draft | True | False | 1 | False | Up |  | None | Non-Condensing | Single-Stage |  | 0.5 | Standard |  | 40000 | 33000 |  |  | 38000 | 198 | 80 | [9 empty] | Federally-Regulated Consumer Product | 07/15/2020 | 203377001 | 07/31/2021
Trane U.S. Inc. | AMERISTAR | A952V080BD4S*** | LPG | Induced Draft | True | False | 1 | False | Down |  | None | Condensing | Two-Stage Modulating |  | 0.75 | Standard |  | 80000 | 78000 |  |  | 78000 | 384 | 96 | [9 empty] | Federally-Regulated Consumer Product | 02/03/2021 | 203400931 | 07/31/2021
Trane U.S. Inc. | AMERISTAR | A801X060BM4T*** | LPG | Induced Draft | True | False | 1 | False | Horizontal |  | None | Non-Condensing | Single-Stage |  | 0.75 | Standard |  | 60000 | 50000 |  |  | 57000 | 270 | 80 | [9 empty] | Federally-Regulated Consumer Product | 08/05/2020 | 203377004 | 07/31/2021
Trane U.S. Inc. | AMERISTAR | A801X040AM3T*** | Natural Gas | Induced Draft | True | False | 1 | False | Horizontal |  | None | Non-Condensing | Single-Stage |  | 0.5 | Standard |  | 40000 | 33000 |  |  | 38000 | 198 | 80 | [9 empty] | Federally-Regulated Consumer Product | 07/15/2020 | 203377001 | 07/31/2021
Trane U.S. Inc. | AMERISTAR | A801X026AM2T*** | LPG | Induced Draft | True | False | 1 | False | Up |  | None | Non-Condensing | Single-Stage |  | 0.33 | Standard |  | 26000 | 21000 |  |  | 28000 | 191 | 80 | [9 empty] | Federally-Regulated Consumer Product | 07/15/2020 | 203377000 | 07/31/2021
Trane U.S. Inc. | AMERISTAR | A801X040BM2T*** | LPG | Induced Draft | True | False | 1 | False | Horizontal |  | None | Non-Condensing | Single-Stage |  | 0.33 | Standard |  | 40000 | 33000 |  |  | 38000 | 205 | 80 | [9 empty] | Federally-Regulated Consumer Product | 08/05/2020 | 203377002 | 07/31/2021
Trane U.S. Inc. | AMERISTAR | A952V060BD3S*** | LPG | Induced Draft | True | False | 1 | False | Down |  | None | Condensing | Two-Stage Modulating |  | 0.5 | Standard |  | 60000 | 58000 |  |  | 48000 | 204 | 96 | [9 empty] | Federally-Regulated Consumer Product | 02/03/2021 | 203400930 | 07/31/2021
Trane U.S. Inc. | AMERISTAR | A952V040BU3S*** | LPG | Induced Draft | True | False | 1 | False | Horizontal |  | None | Condensing | Two-Stage Modulating |  | 0.5 | Standard |  | 40000 | 39000 |  |  | 32000 | 109 | 96 | [9 empty] | Federally-Regulated Consumer Product | 02/03/2021 | 203400921 | 07/31/2021
Trane U.S. Inc. | AMERISTAR | A951X080BD4S*** | LPG | Induced Draft | True | False | 1 | False | Down |  | None | Condensing | Single-Stage |  | 0.75 | Standard |  | 80000 | 77000 |  |  | 82000 | 399 | 95 | [9 empty] | Federally-Regulated Consumer Product | 02/03/2021 | 203926730 | 07/31/2021
Trane U.S. Inc. | AMERISTAR | A801X120DM5S*** | LPG | Induced Draft | True | False | 1 | False | Up |  | None | Non-Condensing | Single-Stage |  | 1 | Standard |  | 120000 | 99000 |  |  | 113000 | 692 | 80 | [9 empty] | Federally-Regulated Consumer Product | 07/15/2020 | 203376999 | 07/31/2021
Trane U.S. Inc. | AMERISTAR | A801X060BM4S*** | Natural Gas | Induced Draft | True | False | 1 | False | Up |  | None | Non-Condensing | Single-Stage |  | 0.75 | Standard |  | 60000 | 50000 |  |  | 57000 | 270 | 80 | [9 empty] | Federally-Regulated Consumer Product | 08/05/2020 | 203376995 | 07/31/2021
Trane U.S. Inc. | AMERISTAR | A952V100CD5S*** | Natural Gas | Induced Draft | True | False | 1 | False | Down |  | None | Condensing | Two-Stage Modulating |  | 1 | Standard |  | 100000 | 97000 |  |  | 95000 | 408 | 96 | [9 empty] | Federally-Regulated Consumer Product | 02/03/2021 | 203400933 | 07/31/2021
Trane U.S. Inc. | AMERISTAR | A801X040AM3T*** | LPG | Induced Draft | True | False | 1 | False | Down |  | None | Non-Condensing | Single-Stage |  | 0.5 | Standard |  | 40000 | 33000 |  |  | 38000 | 198 | 80 | [9 empty] | Federally-Regulated Consumer Product | 07/15/2020 | 203377001 | 07/31/2021
Trane U.S. Inc. | AMERISTAR | A801X026AM2T*** | Natural Gas | Induced Draft | True | False | 1 | False | Horizontal |  | None | Non-Condensing | Single-Stage |  | 0.33 | Standard |  | 26000 | 21000 |  |  | 28000 | 191 | 80 | [9 empty] | Federally-Regulated Consumer Product | 07/15/2020 | 203377000 | 07/31/2021
Allied Air | Comfort-Aire | TGRG60126* | LPG | Induced Draft | True | True | 1 | False | Horizontal |  | None | Non-Condensing | Single-Stage |  | 1 | Premium |  | 126000 | 102000 |  |  | 78000 | 609 | 81 | [9 empty] | Federally-Regulated Consumer Product | 07/15/2020 | 201696158 | 07/31/2021
Allied Air | Comfort-Aire | GUH92A090C3* | Natural Gas | Induced Draft | True | False | 1 | False | Up |  | None | Condensing | Single-Stage |  | 0.33 | Standard |  | 88000 | 83000 |  |  | 84000 | 754 | 92.1 | 78 | [8 empty] | Federally-Regulated Consumer Product | 07/03/2019 |  | 07/31/2021
Allied Air | Comfort-Aire | GDD80A110C5* | LPG | Induced Draft | True | False | 1 | False | Down |  | None | Non-Condensing | Single-Stage |  | 1 | Standard |  | 110000 | 89000 |  |  | 95000 | 1236 | 80 | 78 | [8 empty] | Federally-Regulated Consumer Product | 07/03/2019 |  | 07/31/2021
Allied Air | Comfort-Aire | GUH92A090C3* | LPG | Induced Draft | True | False | 1 | False | Horizontal |  | None | Condensing | Single-Stage |  | 0.33 | Standard |  | 88000 | 83000 |  |  | 84000 | 754 | 92.1 | 78 | [8 empty] | Federally-Regulated Consumer Product | 07/03/2019 |  | 07/31/2021
Allied Air | Comfort-Aire | TPDG30721* | Natural Gas | Induced Draft | True | True | 1 | False | Down |  | None | Non-Condensing | Single-Stage |  | 0.33 | Premium |  | 72000 | 58000 |  |  | 58000 | 335 | 81 | [9 empty] | Federally-Regulated Consumer Product | 10/07/2020 | 201696120 | 07/31/2021
Allied Air | Comfort-Aire | GUH92A070B3* | LPG | Induced Draft | True | False | 1 | False | Horizontal |  | None | Condensing | Single-Stage |  | 0.33 | Standard |  | 66000 | 62000 |  |  | 67000 | 617 | 92.1 | 78 | [8 empty] | Federally-Regulated Consumer Product | 07/03/2019 |  | 07/31/2021
Allied Air | Comfort-Aire | TGRG36901* | Natural Gas | Induced Draft | True | True | 1 | False | Down |  | None | Non-Condensing | Single-Stage |  | 0.33 | Standard |  | 90000 | 73000 |  |  | 77000 | 501 | 81 | [9 empty] | Federally-Regulated Consumer Product | 07/15/2020 | 201696146 | 07/31/2021
Allied Air | Comfort-Aire | GUH92A110C5* | Natural Gas | Induced Draft | True | False | 1 | False | Up |  | None | Condensing | Single-Stage |  | 0.75 | Standard |  | 110000 | 104000 |  |  | 101000 | 1016 | 92.1 | 78 | [8 empty] | Federally-Regulated Consumer Product | 07/03/2019 |  | 07/31/2021
Allied Air | Comfort-Aire | GDD92A045B3* | LPG | Induced Draft | True | False | 1 | False | Down |  | None | Condensing | Single-Stage |  | 0.33 | Standard |  | 44000 | 42000 |  |  | 33000 | 451 | 92.1 | 78 | [8 empty] | Federally-Regulated Consumer Product | 07/03/2019 |  | 07/31/2021
Allied Air | Comfort-Aire | TGRG24721* | Natural Gas | Induced Draft | True | True | 1 | False | Horizontal |  | None | Non-Condensing | Single-Stage |  | 0.25 | Standard |  | 72000 | 58000 |  |  | 57000 | 457 | 81 | [9 empty] | Federally-Regulated Consumer Product | 07/15/2020 | 201696136 | 07/31/2021
Allied Air | Comfort-Aire | GDD80A110C5* | Natural Gas | Induced Draft | True | False | 1 | False | Down |  | None | Non-Condensing | Single-Stage |  | 1 | Standard |  | 110000 | 89000 |  |  | 95000 | 1236 | 80 | 78 | [8 empty] | Federally-Regulated Consumer Product | 07/03/2019 |  | 07/31/2021
Allied Air | Comfort-Aire | TGRG48126* | LPG | Induced Draft | True | True | 1 | False | Down |  | None | Non-Condensing | Single-Stage |  | 0.5 | Standard |  | 126000 | 102000 |  |  | 77000 | 792 | 81 | [9 empty] | Federally-Regulated Consumer Product | 07/15/2020 | 201696154 | 07/31/2021
Allied Air | Comfort-Aire | GUH92A070B3* | LPG | Induced Draft | True | False | 1 | False | Up |  | None | Condensing | Single-Stage |  | 0.33 | Standard |  | 66000 | 62000 |  |  | 67000 | 617 | 92.1 | 78 | [8 empty] | Federally-Regulated Consumer Product | 07/03/2019 |  | 07/31/2021
Allied Air | Comfort-Aire | GUH92A070B2* | Natural Gas | Induced Draft | True | False | 1 | False | Horizontal |  | None | Condensing | Single-Stage |  | 0.2 | Standard |  | 66000 | 62000 |  |  | 67000 | 585 | 92.1 | 78 | [8 empty] | Federally-Regulated Consumer Product | 07/03/2019 |  | 07/31/2021
Allied Air | Comfort-Aire | TPDG36721* | Natural Gas | Induced Draft | True | True | 1 | False | Down |  | None | Non-Condensing | Single-Stage |  | 0.5 | Premium |  | 72000 | 58000 |  |  | 58000 | 333 | 81 | [9 empty] | Federally-Regulated Consumer Product | 10/07/2020 | 201696118 | 07/31/2021
Allied Air | Comfort-Aire | TGRG48126* | Natural Gas | Induced Draft | True | True | 1 | False | Horizontal |  | None | Non-Condensing | Single-Stage |  | 0.5 | Standard |  | 126000 | 102000 |  |  | 77000 | 792 | 81 | [9 empty] | Federally-Regulated Consumer Product | 07/15/2020 | 201696154 | 07/31/2021
Allied Air | Comfort-Aire | GDD80A045A3* | Natural Gas | Induced Draft | True | False | 1 | False | Down |  | None | Non-Condensing | Single-Stage |  | 0.33 | Standard |  | 44000 | 36000 |  |  | 37000 | 758 | 80 | 78 | [8 empty] | Federally-Regulated Consumer Product | 07/03/2019 |  | 07/31/2021
Allied Air | Comfort-Aire | TGRG30541* | Natural Gas | Induced Draft | True | True | 1 | False | Horizontal |  | None | Non-Condensing | Single-Stage |  | 0.25 | Standard |  | 54000 | 44000 |  |  | 57000 | 532 | 81 | [9 empty] | Federally-Regulated Consumer Product | 07/15/2020 | 201696138 | 07/31/2021
Allied Air | Comfort-Aire | TGRG42721* | LPG | Induced Draft | True | True | 1 | False | Down |  | None | Non-Condensing | Single-Stage |  | 0.33 | Standard |  | 72000 | 58000 |  |  | 57000 | 555 | 81 | [9 empty] | Federally-Regulated Consumer Product | 07/15/2020 | 201696148 | 07/31/2021
Allied Air | Comfort-Aire | GDD92A045B3* | Natural Gas | Induced Draft | True | False | 1 | False | Down |  | None | Condensing | Single-Stage |  | 0.33 | Standard |  | 44000 | 42000 |  |  | 33000 | 451 | 92.1 | 78 | [8 empty] | Federally-Regulated Consumer Product | 07/03/2019 |  | 07/31/2021
Allied Air | Comfort-Aire | TGRG24721* | LPG | Induced Draft | True | True | 1 | False | Down |  | None | Non-Condensing | Single-Stage |  | 0.25 | Standard |  | 72000 | 58000 |  |  | 57000 | 457 | 81 | [9 empty] | Federally-Regulated Consumer Product | 07/15/2020 | 201696136 | 07/31/2021
Allied Air | Comfort-Aire | TGRG48126* | LPG | Induced Draft | True | True | 1 | False | Horizontal |  | None | Non-Condensing | Single-Stage |  | 0.5 | Standard |  | 126000 | 102000 |  |  | 77000 | 792 | 81 | [9 empty] | Federally-Regulated Consumer Product | 07/15/2020 | 201696154 | 07/31/2021
Allied Air | Comfort-Aire | TPDG24721* | LPG | Induced Draft | True | True | 1 | False | Down |  | None | Non-Condensing | Single-Stage |  | 0.33 | Premium |  | 72000 | 58000 |  |  | 58000 | 335 | 81 | [9 empty] | Federally-Regulated Consumer Product | 10/07/2020 | 201696124 | 07/31/2021
Allied Air | Comfort-Aire | TPDG36721* | Natural Gas | Induced Draft | True | True | 1 | False | Horizontal |  | None | Non-Condensing | Single-Stage |  | 0.5 | Premium |  | 72000 | 58000 |  |  | 58000 | 333 | 81 | [9 empty] | Federally-Regulated Consumer Product | 10/07/2020 | 201696118 | 07/31/2021
Allied Air | Comfort-Aire | GDD80A070A3* | LPG | Induced Draft | True | False | 1 | False | Down |  | None | Non-Condensing | Single-Stage |  | 0.33 | Standard |  | 66000 | 53000 |  |  | 56000 | 834 | 80 | 78 | [8 empty] | Federally-Regulated Consumer Product | 07/03/2019 |  | 07/31/2021
Allied Air | Comfort-Aire | TGRG36901* | Natural Gas | Induced Draft | True | True | 1 | False | Horizontal |  | None | Non-Condensing | Single-Stage |  | 0.33 | Standard |  | 90000 | 73000 |  |  | 77000 | 501 | 81 | [9 empty] | Federally-Regulated Consumer Product | 07/15/2020 | 201696146 | 07/31/2021
Allied Air | Comfort-Aire | TGRG48108* | LPG | Induced Draft | True | True | 1 | False | Horizontal |  | None | Non-Condensing | Single-Stage |  | 0.5 | Standard |  | 108000 | 87000 |  |  | 76000 | 826 | 81 | [9 empty] | Federally-Regulated Consumer Product | 07/15/2020 | 201696152 | 07/31/2021
Allied Air | Comfort-Aire | GUH92A110C5* | LPG | Induced Draft | True | False | 1 | False | Up |  | None | Condensing | Single-Stage |  | 0.75 | Standard |  | 110000 | 104000 |  |  | 101000 | 1016 | 92.1 | 78 | [8 empty] | Federally-Regulated Consumer Product | 07/03/2019 |  | 07/31/2021
Allied Air | Comfort-Aire | TGRG48126* | Natural Gas | Induced Draft | True | True | 1 | False | Down |  | None | Non-Condensing | Single-Stage |  | 0.5 | Standard |  | 126000 | 102000 |  |  | 77000 | 792 | 81 | [9 empty] | Federally-Regulated Consumer Product | 07/15/2020 | 201696154 | 07/31/2021
Allied Air | Comfort-Aire | GDD92A090C4* | Natural Gas | Induced Draft | True | False | 1 | False | Down |  | None | Condensing | Single-Stage |  | 0.5 | Standard |  | 88000 | 84000 |  |  | 84000 | 775 | 92.1 | 78 | [8 empty] | Federally-Regulated Consumer Product | 07/03/2019 |  | 07/31/2021
Allied Air | Comfort-Aire | TPDG24721* | Natural Gas | Induced Draft | True | True | 1 | False | Horizontal |  | None | Non-Condensing | Single-Stage |  | 0.33 | Premium |  | 72000 | 58000 |  |  | 58000 | 335 | 81 | [9 empty] | Federally-Regulated Consumer Product | 10/07/2020 | 201696124 | 07/31/2021
Allied Air | Comfort-Aire | TPDG42721* | LPG | Induced Draft | True | True | 1 | False | Down |  | None | Non-Condensing | Single-Stage |  | 0.33 | Standard |  | 72000 | 58000 |  |  | 57000 | 555 | 81 | [9 empty] | Federally-Regulated Consumer Product | 07/15/2020 | 201696126 | 07/31/2021
Allied Air | Comfort-Aire | TPDG24721* | LPG | Induced Draft | True | True | 1 | False | Horizontal |  | None | Non-Condensing | Single-Stage |  | 0.33 | Premium |  | 72000 | 58000 |  |  | 58000 | 335 | 81 | [9 empty] | Federally-Regulated Consumer Product | 10/07/2020 | 201696124 | 07/31/2021
Allied Air | Comfort-Aire | TGRG24721* | LPG | Induced Draft | True | True | 1 | False | Horizontal |  | None | Non-Condensing | Single-Stage |  | 0.25 | Standard |  | 72000 | 58000 |  |  | 57000 | 457 | 81 | [9 empty] | Federally-Regulated Consumer Product | 07/15/2020 | 201696136 | 07/31/2021
Allied Air | Comfort-Aire | GUH92A070B2* | LPG | Induced Draft | True | False | 1 | False | Up |  | None | Condensing | Single-Stage |  | 0.2 | Standard |  | 66000 | 62000 |  |  | 67000 | 585 | 92.1 | 78 | [8 empty] | Federally-Regulated Consumer Product | 07/03/2019 |  | 07/31/2021
Allied Air | Comfort-Aire | GDD80A070A3* | Natural Gas | Induced Draft | True | False | 1 | False | Down |  | None | Non-Condensing | Single-Stage |  | 0.33 | Standard |  | 66000 | 53000 |  |  | 56000 | 834 | 80 | 78 | [8 empty] | Federally-Regulated Consumer Product | 07/03/2019 |  | 07/31/2021
Allied Air | Comfort-Aire | TPDG42721* | LPG | Induced Draft | True | True | 1 | False | Horizontal |  | None | Non-Condensing | Single-Stage |  | 0.33 | Standard |  | 72000 | 58000 |  |  | 57000 | 555 | 81 | [9 empty] | Federally-Regulated Consumer Product | 07/15/2020 | 201696126 | 07/31/2021
Allied Air | Comfort-Aire | GUH92A090C3* | LPG | Induced Draft | True | False | 1 | False | Up |  | None | Condensing | Single-Stage |  | 0.33 | Standard |  | 88000 | 83000 |  |  | 84000 | 754 | 92.1 | 78 | [8 empty] | Federally-Regulated Consumer Product | 07/03/2019 |  | 07/31/2021
Allied Air | Comfort-Aire | TGRG30721* | LPG | Induced Draft | True | True | 1 | False | Horizontal |  | None | Non-Condensing | Single-Stage |  | 0.25 | Standard |  | 72000 | 58000 |  |  | 57000 | 457 | 81 | [9 empty] | Federally-Regulated Consumer Product | 07/15/2020 | 201696140 | 07/31/2021
Allied Air | Comfort-Aire | TPDG42901* | LPG | Induced Draft | True | True | 1 | False | Horizontal |  | None | Non-Condensing | Single-Stage |  | 0.33 | Standard |  | 90000 | 73000 |  |  | 76000 | 608 | 81 | [9 empty] | Federally-Regulated Consumer Product | 07/15/2020 | 201696128 | 07/31/2021
Allied Air | Comfort-Aire | TPDG42901* | LPG | Induced Draft | True | True | 1 | False | Down |  | None | Non-Condensing | Single-Stage |  | 0.33 | Standard |  | 90000 | 73000 |  |  | 76000 | 608 | 81 | [9 empty] | Federally-Regulated Consumer Product | 07/15/2020 | 201696128 | 07/31/2021
Allied Air | Comfort-Aire | TGRG60126* | Natural Gas | Induced Draft | True | True | 1 | False | Down |  | None | Non-Condensing | Single-Stage |  | 1 | Premium |  | 126000 | 102000 |  |  | 78000 | 609 | 81 | [9 empty] | Federally-Regulated Consumer Product | 07/15/2020 | 201696158 | 07/31/2021
Allied Air | Comfort-Aire | TPDG481261* | Natural Gas | Induced Draft | True | True | 1 | False | Horizontal |  | None | Non-Condensing | Single-Stage |  | 0.5 | Standard |  | 126000 | 102000 |  |  | 77000 | 792 | 81 | [9 empty] | Federally-Regulated Consumer Product | 07/15/2020 | 201696130 | 07/31/2021
Allied Air | Comfort-Aire | TPDG42901* | Natural Gas | Induced Draft | True | True | 1 | False | Down |  | None | Non-Condensing | Single-Stage |  | 0.33 | Standard |  | 90000 | 73000 |  |  | 76000 | 608 | 81 | [9 empty] | Federally-Regulated Consumer Product | 07/15/2020 | 201696128 | 07/31/2021
Allied Air | Comfort-Aire | TGRG48108* | Natural Gas | Induced Draft | True | True | 1 | False | Down |  | None | Non-Condensing | Single-Stage |  | 0.5 | Standard |  | 108000 | 87000 |  |  | 76000 | 826 | 81 | [9 empty] | Federally-Regulated Consumer Product | 07/15/2020 | 201696152 | 07/31/2021
Allied Air | Comfort-Aire | TPDG42901* | Natural Gas | Induced Draft | True | True | 1 | False | Horizontal |  | None | Non-Condensing | Single-Stage |  | 0.33 | Standard |  | 90000 | 73000 |  |  | 76000 | 608 | 81 | [9 empty] | Federally-Regulated Consumer Product | 07/15/2020 | 201696128 | 07/31/2021
Allied Air | Comfort-Aire | TPDG30721* | Natural Gas | Induced Draft | True | True | 1 | False | Horizontal |  | None | Non-Condensing | Single-Stage |  | 0.33 | Premium |  | 72000 | 58000 |  |  | 58000 | 335 | 81 | [9 empty] | Federally-Regulated Consumer Product | 10/07/2020 | 201696120 | 07/31/2021
Allied Air | Comfort-Aire | TPDG42721* | Natural Gas | Induced Draft | True | True | 1 | False | Horizontal |  | None | Non-Condensing | Single-Stage |  | 0.33 | Standard |  | 72000 | 58000 |  |  | 57000 | 555 | 81 | [9 empty] | Federally-Regulated Consumer Product | 07/15/2020 | 201696126 | 07/31/2021
Allied Air | Comfort-Aire | TGRG42721* | Natural Gas | Induced Draft | True | True | 1 | False | Horizontal |  | None | Non-Condensing | Single-Stage |  | 0.33 | Standard |  | 72000 | 58000 |  |  | 57000 | 555 | 81 | [9 empty] | Federally-Regulated Consumer Product | 07/15/2020 | 201696148 | 07/31/2021
Allied Air | Comfort-Aire | GUH92A135D5* | LPG | Induced Draft | True | False | 1 | False | Horizontal |  | None | Condensing | Single-Stage |  | 0.75 | Standard |  | 132000 | 124000 |  |  | 117000 | 1159 | 92.1 | 78 | [8 empty] | Federally-Regulated Consumer Product | 07/03/2019 |  | 07/31/2021
Allied Air | Comfort-Aire | TPDG601261* | Natural Gas | Induced Draft | True | True | 1 | False | Down |  | None | Non-Condensing | Single-Stage |  | 1 | Premium |  | 126000 | 102000 |  |  | 78000 | 609 | 81 | [9 empty] | Federally-Regulated Consumer Product | 07/15/2020 | 201696132 | 07/31/2021
Allied Air | Comfort-Aire | GUH92A135D5* | LPG | Induced Draft | True | False | 1 | False | Up |  | None | Condensing | Single-Stage |  | 0.75 | Standard |  | 132000 | 124000 |  |  | 117000 | 1159 | 92.1 | 78 | [8 empty] | Federally-Regulated Consumer Product | 07/03/2019 |  | 07/31/2021
Allied Air | Comfort-Aire | TGRG30541* | Natural Gas | Induced Draft | True | True | 1 | False | Down |  | None | Non-Condensing | Single-Stage |  | 0.25 | Standard |  | 54000 | 44000 |  |  | 57000 | 532 | 81 | [9 empty] | Federally-Regulated Consumer Product | 07/15/2020 | 201696138 | 07/31/2021
Allied Air | Comfort-Aire | TGRG42721* | LPG | Induced Draft | True | True | 1 | False | Horizontal |  | None | Non-Condensing | Single-Stage |  | 0.33 | Standard |  | 72000 | 58000 |  |  | 57000 | 555 | 81 | [9 empty] | Federally-Regulated Consumer Product | 07/15/2020 | 201696148 | 07/31/2021
Allied Air | Comfort-Aire | GDD80A045A3* | LPG | Induced Draft | True | False | 1 | False | Down |  | None | Non-Condensing | Single-Stage |  | 0.33 | Standard |  | 44000 | 36000 |  |  | 37000 | 758 | 80 | 78 | [8 empty] | Federally-Regulated Consumer Product | 07/03/2019 |  | 07/31/2021
Allied Air | Comfort-Aire | TGRG30721* | LPG | Induced Draft | True | True | 1 | False | Down |  | None | Non-Condensing | Single-Stage |  | 0.25 | Standard |  | 72000 | 58000 |  |  | 57000 | 457 | 81 | [9 empty] | Federally-Regulated Consumer Product | 07/15/2020 | 201696140 | 07/31/2021
Allied Air | Comfort-Aire | TPDG601261* | LPG | Induced Draft | True | True | 1 | False | Down |  | None | Non-Condensing | Single-Stage |  | 1 | Premium |  | 126000 | 102000 |  |  | 78000 | 609 | 81 | [9 empty] | Federally-Regulated Consumer Product | 07/15/2020 | 201696132 | 07/31/2021
Allied Air | Comfort-Aire | TPDG601261* | LPG | Induced Draft | True | True | 1 | False | Horizontal |  | None | Non-Condensing | Single-Stage |  | 1 | Premium |  | 126000 | 102000 |  |  | 78000 | 609 | 81 | [9 empty] | Federally-Regulated Consumer Product | 07/15/2020 | 201696132 | 07/31/2021
Allied Air | Comfort-Aire | TGRG36721* | Natural Gas | Induced Draft | True | True | 1 | False | Down |  | None | Non-Condensing | Single-Stage |  | 0.33 | Standard |  | 72000 | 58000 |  |  | 57000 | 515 | 81 | [9 empty] | Federally-Regulated Consumer Product | 07/15/2020 | 201696144 | 07/31/2021
Allied Air | Comfort-Aire | TGRG42721* | Natural Gas | Induced Draft | True | True | 1 | False | Down |  | None | Non-Condensing | Single-Stage |  | 0.33 | Standard |  | 72000 | 58000 |  |  | 57000 | 555 | 81 | [9 empty] | Federally-Regulated Consumer Product | 07/15/2020 | 201696148 | 07/31/2021
Allied Air | Comfort-Aire | TGRG36721* | Natural Gas | Induced Draft | True | True | 1 | False | Horizontal |  | None | Non-Condensing | Single-Stage |  | 0.33 | Standard |  | 72000 | 58000 |  |  | 57000 | 515 | 81 | [9 empty] | Federally-Regulated Consumer Product | 07/15/2020 | 201696144 | 07/31/2021
Allied Air | Comfort-Aire | TPDG481261* | Natural Gas | Induced Draft | True | True | 1 | False | Down |  | None | Non-Condensing | Single-Stage |  | 0.5 | Standard |  | 126000 | 102000 |  |  | 77000 | 792 | 81 | [9 empty] | Federally-Regulated Consumer Product | 07/15/2020 | 201696130 | 07/31/2021
Allied Air | Comfort-Aire | TGRG48108* | LPG | Induced Draft | True | True | 1 | False | Down |  | None | Non-Condensing | Single-Stage |  | 0.5 | Standard |  | 108000 | 87000 |  |  | 76000 | 826 | 81 | [9 empty] | Federally-Regulated Consumer Product | 07/15/2020 | 201696152 | 07/31/2021
Allied Air | Comfort-Aire | TGRG24721* | Natural Gas | Induced Draft | True | True | 1 | False | Down |  | None | Non-Condensing | Single-Stage |  | 0.25 | Standard |  | 72000 | 58000 |  |  | 57000 | 457 | 81 | [9 empty] | Federally-Regulated Consumer Product | 07/15/2020 | 201696136 | 07/31/2021
Allied Air | Comfort-Aire | TGRG30721* | Natural Gas | Induced Draft | True | True | 1 | False | Horizontal |  | None | Non-Condensing | Single-Stage |  | 0.25 | Standard |  | 72000 | 58000 |  |  | 57000 | 457 | 81 | [9 empty] | Federally-Regulated Consumer Product | 07/15/2020 | 201696140 | 07/31/2021
Allied Air | Comfort-Aire | TPDG36721* | LPG | Induced Draft | True | True | 1 | False | Down |  | None | Non-Condensing | Single-Stage |  | 0.5 | Premium |  | 72000 | 58000 |  |  | 58000 | 333 | 81 | [9 empty] | Federally-Regulated Consumer Product | 10/07/2020 | 201696118 | 07/31/2021
Allied Air | Comfort-Aire | GUH92A135D5* | Natural Gas | Induced Draft | True | False | 1 | False | Up |  | None | Condensing | Single-Stage |  | 0.75 | Standard |  | 132000 | 124000 |  |  | 117000 | 1159 | 92.1 | 78 | [8 empty] | Federally-Regulated Consumer Product | 07/03/2019 |  | 07/31/2021
Allied Air | Comfort-Aire | GDD92A070B3* | LPG | Induced Draft | True | False | 1 | False | Down |  | None | Condensing | Single-Stage |  | 0.33 | Standard |  | 66000 | 62000 |  |  | 67000 | 611 | 92.1 | 78 | [8 empty] | Federally-Regulated Consumer Product | 07/03/2019 |  | 07/31/2021
Allied Air | Comfort-Aire | TGRG42901* | LPG | Induced Draft | True | True | 1 | False | Down |  | None | Non-Condensing | Single-Stage |  | 0.33 | Standard |  | 90000 | 73000 |  |  | 76000 | 608 | 81 | [9 empty] | Federally-Regulated Consumer Product | 07/15/2020 | 201696150 | 07/31/2021
Allied Air | Comfort-Aire | GUH92A110C5* | LPG | Induced Draft | True | False | 1 | False | Horizontal |  | None | Condensing | Single-Stage |  | 0.75 | Standard |  | 110000 | 104000 |  |  | 101000 | 1016 | 92.1 | 78 | [8 empty] | Federally-Regulated Consumer Product | 07/03/2019 |  | 07/31/2021
Allied Air | Comfort-Aire | TPDG36721* | LPG | Induced Draft | True | True | 1 | False | Horizontal |  | None | Non-Condensing | Single-Stage |  | 0.5 | Premium |  | 72000 | 58000 |  |  | 58000 | 333 | 81 | [9 empty] | Federally-Regulated Consumer Product | 10/07/2020 | 201696118 | 07/31/2021
Allied Air | Comfort-Aire | TPDG601261* | Natural Gas | Induced Draft | True | True | 1 | False | Horizontal |  | None | Non-Condensing | Single-Stage |  | 1 | Premium |  | 126000 | 102000 |  |  | 78000 | 609 | 81 | [9 empty] | Federally-Regulated Consumer Product | 07/15/2020 | 201696132 | 07/31/2021
Allied Air | Comfort-Aire | TGRG42901* | Natural Gas | Induced Draft | True | True | 1 | False | Down |  | None | Non-Condensing | Single-Stage |  | 0.33 | Standard |  | 90000 | 73000 |  |  | 76000 | 608 | 81 | [9 empty] | Federally-Regulated Consumer Product | 07/15/2020 | 201696150 | 07/31/2021
Allied Air | Comfort-Aire | TGRG30541* | LPG | Induced Draft | True | True | 1 | False | Horizontal |  | None | Non-Condensing | Single-Stage |  | 0.25 | Standard |  | 54000 | 44000 |  |  | 57000 | 532 | 81 | [9 empty] | Federally-Regulated Consumer Product | 07/15/2020 | 201696138 | 07/31/2021
Allied Air | Comfort-Aire | TGRG30721* | Natural Gas | Induced Draft | True | True | 1 | False | Down |  | None | Non-Condensing | Single-Stage |  | 0.25 | Standard |  | 72000 | 58000 |  |  | 57000 | 457 | 81 | [9 empty] | Federally-Regulated Consumer Product | 07/15/2020 | 201696140 | 07/31/2021
Allied Air | Comfort-Aire | TPDG42721* | Natural Gas | Induced Draft | True | True | 1 | False | Down |  | None | Non-Condensing | Single-Stage |  | 0.33 | Standard |  | 72000 | 58000 |  |  | 57000 | 555 | 81 | [9 empty] | Federally-Regulated Consumer Product | 07/15/2020 | 201696126 | 07/31/2021
Allied Air | Comfort-Aire | TGRG60126* | Natural Gas | Induced Draft | True | True | 1 | False | Horizontal |  | None | Non-Condensing | Single-Stage |  | 1 | Premium |  | 126000 | 102000 |  |  | 78000 | 609 | 81 | [9 empty] | Federally-Regulated Consumer Product | 07/15/2020 | 201696158 | 07/31/2021
Allied Air | Comfort-Aire | TGRG30541* | LPG | Induced Draft | True | True | 1 | False | Down |  | None | Non-Condensing | Single-Stage |  | 0.25 | Standard |  | 54000 | 44000 |  |  | 57000 | 532 | 81 | [9 empty] | Federally-Regulated Consumer Product | 07/15/2020 | 201696138 | 07/31/2021
Allied Air | Comfort-Aire | TPDG481261* | LPG | Induced Draft | True | True | 1 | False | Horizontal |  | None | Non-Condensing | Single-Stage |  | 0.5 | Standard |  | 126000 | 102000 |  |  | 77000 | 792 | 81 | [9 empty] | Federally-Regulated Consumer Product | 07/15/2020 | 201696130 | 07/31/2021
Allied Air | Comfort-Aire | GUH92A070B3* | Natural Gas | Induced Draft | True | False | 1 | False | Up |  | None | Condensing | Single-Stage |  | 0.33 | Standard |  | 66000 | 62000 |  |  | 67000 | 617 | 92.1 | 78 | [8 empty] | Federally-Regulated Consumer Product | 07/03/2019 |  | 07/31/2021
Allied Air | Comfort-Aire | GUH92A070B2* | LPG | Induced Draft | True | False | 1 | False | Horizontal |  | None | Condensing | Single-Stage |  | 0.2 | Standard |  | 66000 | 62000 |  |  | 67000 | 585 | 92.1 | 78 | [8 empty] | Federally-Regulated Consumer Product | 07/03/2019 |  | 07/31/2021
Allied Air | Comfort-Aire | GUH92A070B3* | Natural Gas | Induced Draft | True | False | 1 | False | Horizontal |  | None | Condensing | Single-Stage |  | 0.33 | Standard |  | 66000 | 62000 |  |  | 67000 | 617 | 92.1 | 78 | [8 empty] | Federally-Regulated Consumer Product | 07/03/2019 |  | 07/31/2021
Allied Air | Comfort-Aire | TGRG36721* | LPG | Induced Draft | True | True | 1 | False | Down |  | None | Non-Condensing | Single-Stage |  | 0.33 | Standard |  | 72000 | 58000 |  |  | 57000 | 515 | 81 | [9 empty] | Federally-Regulated Consumer Product | 07/15/2020 | 201696144 | 07/31/2021
Allied Air | Comfort-Aire | GDD92A070B3* | Natural Gas | Induced Draft | True | False | 1 | False | Down |  | None | Condensing | Single-Stage |  | 0.33 | Standard |  | 66000 | 62000 |  |  | 67000 | 611 | 92.1 | 78 | [8 empty] | Federally-Regulated Consumer Product | 07/03/2019 |  | 07/31/2021
Allied Air | Comfort-Aire | GUH92A070B2* | Natural Gas | Induced Draft | True | False | 1 | False | Up |  | None | Condensing | Single-Stage |  | 0.2 | Standard |  | 66000 | 62000 |  |  | 67000 | 585 | 92.1 | 78 | [8 empty] | Federally-Regulated Consumer Product | 07/03/2019 |  | 07/31/2021
Allied Air | Comfort-Aire | TGRG36721* | LPG | Induced Draft | True | True | 1 | False | Horizontal |  | None | Non-Condensing | Single-Stage |  | 0.33 | Standard |  | 72000 | 58000 |  |  | 57000 | 515 | 81 | [9 empty] | Federally-Regulated Consumer Product | 07/15/2020 | 201696144 | 07/31/2021
Allied Air | Comfort-Aire | GUH92A090C3* | Natural Gas | Induced Draft | True | False | 1 | False | Horizontal |  | None | Condensing | Single-Stage |  | 0.33 | Standard |  | 88000 | 83000 |  |  | 84000 | 754 | 92.1 | 78 | [8 empty] | Federally-Regulated Consumer Product | 07/03/2019 |  | 07/31/2021
Allied Air | Comfort-Aire | TPDG481261* | LPG | Induced Draft | True | True | 1 | False | Down |  | None | Non-Condensing | Single-Stage |  | 0.5 | Standard |  | 126000 | 102000 |  |  | 77000 | 792 | 81 | [9 empty] | Federally-Regulated Consumer Product | 07/15/2020 | 201696130 | 07/31/2021
Allied Air | Comfort-Aire | TGRG42901* | LPG | Induced Draft | True | True | 1 | False | Horizontal |  | None | Non-Condensing | Single-Stage |  | 0.33 | Standard |  | 90000 | 73000 |  |  | 76000 | 608 | 81 | [9 empty] | Federally-Regulated Consumer Product | 07/15/2020 | 201696150 | 07/31/2021
Allied Air | Comfort-Aire | TPDG30721* | LPG | Induced Draft | True | True | 1 | False | Horizontal |  | None | Non-Condensing | Single-Stage |  | 0.33 | Premium |  | 72000 | 58000 |  |  | 58000 | 335 | 81 | [9 empty] | Federally-Regulated Consumer Product | 10/07/2020 | 201696120 | 07/31/2021
Allied Air | Comfort-Aire | TGRG42901* | Natural Gas | Induced Draft | True | True | 1 | False | Horizontal |  | None | Non-Condensing | Single-Stage |  | 0.33 | Standard |  | 90000 | 73000 |  |  | 76000 | 608 | 81 | [9 empty] | Federally-Regulated Consumer Product | 07/15/2020 | 201696150 | 07/31/2021
Allied Air | Comfort-Aire | GDD92A090C4* | LPG | Induced Draft | True | False | 1 | False | Down |  | None | Condensing | Single-Stage |  | 0.5 | Standard |  | 88000 | 84000 |  |  | 84000 | 775 | 92.1 | 78 | [8 empty] | Federally-Regulated Consumer Product | 07/03/2019 |  | 07/31/2021
Allied Air | Comfort-Aire | TGRG60126* | LPG | Induced Draft | True | True | 1 | False | Down |  | None | Non-Condensing | Single-Stage |  | 1 | Premium |  | 126000 | 102000 |  |  | 78000 | 609 | 81 | [9 empty] | Federally-Regulated Consumer Product | 07/15/2020 | 201696158 | 07/31/2021
Allied Air | Comfort-Aire | TPDG30721* | LPG | Induced Draft | True | True | 1 | False | Down |  | None | Non-Condensing | Single-Stage |  | 0.33 | Premium |  | 72000 | 58000 |  |  | 58000 | 335 | 81 | [9 empty] | Federally-Regulated Consumer Product | 10/07/2020 | 201696120 | 07/31/2021
Allied Air | Comfort-Aire | TGRG36901* | LPG | Induced Draft | True | True | 1 | False | Horizontal |  | None | Non-Condensing | Single-Stage |  | 0.33 | Standard |  | 90000 | 73000 |  |  | 77000 | 501 | 81 | [9 empty] | Federally-Regulated Consumer Product | 07/15/2020 | 201696146 | 07/31/2021
Allied Air | Comfort-Aire | GUH92A110C5* | Natural Gas | Induced Draft | True | False | 1 | False | Horizontal |  | None | Condensing | Single-Stage |  | 0.75 | Standard |  | 110000 | 104000 |  |  | 101000 | 1016 | 92.1 | 78 | [8 empty] | Federally-Regulated Consumer Product | 07/03/2019 |  | 07/31/2021
Allied Air | Comfort-Aire | TPDG24721* | Natural Gas | Induced Draft | True | True | 1 | False | Down |  | None | Non-Condensing | Single-Stage |  | 0.33 | Premium |  | 72000 | 58000 |  |  | 58000 | 335 | 81 | [9 empty] | Federally-Regulated Consumer Product | 10/07/2020 | 201696124 | 07/31/2021
Allied Air | Comfort-Aire | TGRG48108* | Natural Gas | Induced Draft | True | True | 1 | False | Horizontal |  | None | Non-Condensing | Single-Stage |  | 0.5 | Standard |  | 108000 | 87000 |  |  | 76000 | 826 | 81 | [9 empty] | Federally-Regulated Consumer Product | 07/15/2020 | 201696152 | 07/31/2021
Allied Air | Comfort-Aire | GUH92A135D5* | Natural Gas | Induced Draft | True | False | 1 | False | Horizontal |  | None | Condensing | Single-Stage |  | 0.75 | Standard |  | 132000 | 124000 |  |  | 117000 | 1159 | 92.1 | 78 | [8 empty] | Federally-Regulated Consumer Product | 07/03/2019 |  | 07/31/2021
Allied Air | Comfort-Aire | TGRG36901* | LPG | Induced Draft | True | True | 1 | False | Down |  | None | Non-Condensing | Single-Stage |  | 0.33 | Standard |  | 90000 | 73000 |  |  | 77000 | 501 | 81 | [9 empty] | Federally-Regulated Consumer Product | 07/15/2020 | 201696146 | 07/31/2021
American Standard, Inc. | AMERICAN STANDARD | S9X1D120U5PSB** | LPG | Induced Draft | True | False | 1 | False | Horizontal |  | None | Condensing | Single-Stage |  | 1 | Standard |  | 120000 | 115000 |  |  | 115000 | 576 | 95 | [9 empty] | Federally-Regulated Consumer Product | 02/03/2021 | 203862614 | 07/31/2021
American Standard, Inc. | AMERICAN STANDARD | S9X2C080U5PSB** | Natural Gas | Induced Draft | True | False | 1 | False | Up |  | None | Condensing | Two-Stage Modulating |  | 1 | Standard |  | 80000 | 77000 |  |  | 80000 | 307 | 95 | [9 empty] | Federally-Regulated Consumer Product | 02/03/2021 | 203909123 | 07/31/2021
American Standard, Inc. | AMERICAN STANDARD | S9B1B080U4PS*** | Natural Gas | Induced Draft | True | False | 1 | False | Up |  | None | Condensing | Single-Stage |  | 0.75 | Standard |  | 80000 | 77000 |  |  | 82000 | 447 | 92.1 | [9 empty] | Federally-Regulated Consumer Product | 02/03/2021 | 203908968 | 07/31/2021
American Standard, Inc. | AMERICAN STANDARD | S9X2C100D5PSB** | Natural Gas | Induced Draft | True | False | 1 | False | Down |  | None | Condensing | Two-Stage Modulating |  | 1 | Standard |  | 100000 | 95000 |  |  | 96000 | 696 | 95 | [9 empty] | Federally-Regulated Consumer Product | 02/03/2021 | 203909129 | 07/31/2021
American Standard, Inc. | AMERICAN STANDARD | S9B1B060D3PS*** | Natural Gas | Induced Draft | True | False | 1 | False | Down |  | None | Condensing | Single-Stage |  | 0.5 | Standard |  | 60000 | 58000 |  |  | 49000 | 265 | 92.1 | [9 empty] | Federally-Regulated Consumer Product | 02/03/2021 | 203908973 | 07/31/2021
American Standard, Inc. | AMERICAN STANDARD | S9B1B060U4PS*** | LPG | Induced Draft | True | False | 1 | False | Horizontal |  | None | Condensing | Single-Stage |  | 0.75 | Standard |  | 60000 | 58000 |  |  | 48000 | 309 | 92.1 | [9 empty] | Federally-Regulated Consumer Product | 02/03/2021 | 203908967 | 07/31/2021
American Standard, Inc. | AMERICAN STANDARD | S9X1B080U4PSB** | LPG | Induced Draft | True | False | 1 | False | Up |  | None | Condensing | Single-Stage |  | 0.75 | Standard |  | 80000 | 77000 |  |  | 82000 | 447 | 96 | [9 empty] | Federally-Regulated Consumer Product | 02/03/2021 | 203862611 | 07/31/2021
American Standard, Inc. | AMERICAN STANDARD | S9X2B080U4PSB** | LPG | Induced Draft | True | False | 1 | False | Horizontal |  | None | Condensing | Two-Stage Modulating |  | 0.75 | Standard |  | 80000 | 77000 |  |  | 80000 | 387 | 96 | [9 empty] | Federally-Regulated Consumer Product | 02/03/2021 | 203909122 | 07/31/2021
American Standard, Inc. | AMERICAN STANDARD | S9X1B080U4PSB** | LPG | Induced Draft | True | False | 1 | False | Horizontal |  | None | Condensing | Single-Stage |  | 0.75 | Standard |  | 80000 | 77000 |  |  | 82000 | 447 | 96 | [9 empty] | Federally-Regulated Consumer Product | 02/03/2021 | 203862611 | 07/31/2021
American Standard, Inc. | AMERICAN STANDARD | S9X1C100U5PSB** | Natural Gas | Induced Draft | True | False | 1 | False | Up |  | None | Condensing | Single-Stage |  | 1 | Standard |  | 100000 | 97000 |  |  | 98000 | 682 | 95 | [9 empty] | Federally-Regulated Consumer Product | 02/03/2021 | 203862613 | 07/31/2021
American Standard, Inc. | AMERICAN STANDARD | L8X1B060U3XS*** | Natural Gas | Induced Draft | True | False | 1 | False | Up |  | None | Non-Condensing | Single-Stage |  | 0.5 | Standard |  | 60000 | 48000 |  |  | 56000 | 431 | 80 | [9 empty] | Federally-Regulated Consumer Product | 01/23/2020 |  | 07/31/2021
American Standard, Inc. | AMERICAN STANDARD | S9X2B060U4PSB** | Natural Gas | Induced Draft | True | False | 1 | False | Up |  | None | Condensing | Two-Stage Modulating |  | 0.75 | Standard |  | 60000 | 58000 |  |  | 47000 | 212 | 96 | [9 empty] | Federally-Regulated Consumer Product | 02/03/2021 | 203909121 | 07/31/2021
American Standard, Inc. | AMERICAN STANDARD | S9X2B040U3PSB** | Natural Gas | Induced Draft | True | False | 1 | False | Up |  | None | Condensing | Two-Stage Modulating |  | 0.5 | Standard |  | 40000 | 39000 |  |  | 32000 | 99 | 96 | [9 empty] | Federally-Regulated Consumer Product | 02/03/2021 | 203909120 | 07/31/2021
American Standard, Inc. | AMERICAN STANDARD | S9X2B040U3PSB** | Natural Gas | Induced Draft | True | False | 1 | False | Horizontal |  | None | Condensing | Two-Stage Modulating |  | 0.5 | Standard |  | 40000 | 39000 |  |  | 32000 | 99 | 96 | [9 empty] | Federally-Regulated Consumer Product | 02/03/2021 | 203909120 | 07/31/2021
American Standard, Inc. | AMERICAN STANDARD | S8B1D120M5PT*** | LPG | Induced Draft | True | False | 1 | False | Horizontal |  | None | Non-Condensing | Single-Stage |  | 1 | Standard |  | 120000 | 99000 |  |  | 113000 | 692 | 80 | [9 empty] | Federally-Regulated Consumer Product | 07/15/2020 | 202865524 | 07/31/2021
American Standard, Inc. | AMERICAN STANDARD | S9X2C080U5PSB** | LPG | Induced Draft | True | False | 1 | False | Up |  | None | Condensing | Two-Stage Modulating |  | 1 | Standard |  | 80000 | 77000 |  |  | 80000 | 307 | 95 | [9 empty] | Federally-Regulated Consumer Product | 02/03/2021 | 203909123 | 07/31/2021
American Standard, Inc. | AMERICAN STANDARD | S9B1C080U5PS*** | LPG | Induced Draft | True | False | 1 | False | Horizontal |  | None | Condensing | Single-Stage |  | 1 | Standard |  | 80000 | 77000 |  |  | 82000 | 469 | 92.1 | [9 empty] | Federally-Regulated Consumer Product | 02/03/2021 | 203908969 | 07/31/2021
American Standard, Inc. | AMERICAN STANDARD | S9X1D120U5PSB** | Natural Gas | Induced Draft | True | False | 1 | False | Horizontal |  | None | Condensing | Single-Stage |  | 1 | Standard |  | 120000 | 115000 |  |  | 115000 | 576 | 95 | [9 empty] | Federally-Regulated Consumer Product | 02/03/2021 | 203862614 | 07/31/2021
American Standard, Inc. | AMERICAN STANDARD | S9X2D120U5PSB** | Natural Gas | Induced Draft | True | False | 1 | False | Up |  | None | Condensing | Two-Stage Modulating |  | 1 | Standard |  | 120000 | 115000 |  |  | 112000 | 458 | 96 | [9 empty] | Federally-Regulated Consumer Product | 02/03/2021 | 203909125 | 07/31/2021
American Standard, Inc. | AMERICAN STANDARD | S9X2B040U3PSB** | LPG | Induced Draft | True | False | 1 | False | Horizontal |  | None | Condensing | Two-Stage Modulating |  | 0.5 | Standard |  | 40000 | 39000 |  |  | 32000 | 99 | 96 | [9 empty] | Federally-Regulated Consumer Product | 02/03/2021 | 203909120 | 07/31/2021
American Standard, Inc. | AMERICAN STANDARD | S9B1C100U5PS*** | LPG | Induced Draft | True | False | 1 | False | Up |  | None | Condensing | Single-Stage |  | 1 | Standard |  | 100000 | 97000 |  |  | 98000 | 682 | 92.1 | [9 empty] | Federally-Regulated Consumer Product | 02/03/2021 | 203908970 | 07/31/2021
American Standard, Inc. | AMERICAN STANDARD | S9X2B080U4PSB** | Natural Gas | Induced Draft | True | False | 1 | False | Up |  | None | Condensing | Two-Stage Modulating |  | 0.75 | Standard |  | 80000 | 77000 |  |  | 80000 | 387 | 96 | [9 empty] | Federally-Regulated Consumer Product | 02/03/2021 | 203909122 | 07/31/2021
American Standard, Inc. | AMERICAN STANDARD | S8B1D120M5PT*** | Natural Gas | Induced Draft | True | False | 1 | False | Horizontal |  | None | Non-Condensing | Single-Stage |  | 1 | Standard |  | 120000 | 99000 |  |  | 113000 | 692 | 80 | [9 empty] | Federally-Regulated Consumer Product | 07/15/2020 | 202865524 | 07/31/2021
American Standard, Inc. | AMERICAN STANDARD | S9B1B040U3PS*** | LPG | Induced Draft | True | False | 1 | False | Up |  | None | Condensing | Single-Stage |  | 0.5 | Standard |  | 40000 | 39000 |  |  | 32000 | 148 | 92.1 | [9 empty] | Federally-Regulated Consumer Product | 02/03/2021 | 203908966 | 07/31/2021
American Standard, Inc. | AMERICAN STANDARD | L8X1B060U3XS*** | Natural Gas | Induced Draft | True | False | 1 | False | Horizontal |  | None | Non-Condensing | Single-Stage |  | 0.5 | Standard |  | 60000 | 48000 |  |  | 56000 | 431 | 80 | [9 empty] | Federally-Regulated Consumer Product | 01/23/2020 |  | 07/31/2021
American Standard, Inc. | AMERICAN STANDARD | S9B1B080U4PS*** | Natural Gas | Induced Draft | True | False | 1 | False | Horizontal |  | None | Condensing | Single-Stage |  | 0.75 | Standard |  | 80000 | 77000 |  |  | 82000 | 447 | 92.1 | [9 empty] | Federally-Regulated Consumer Product | 02/03/2021 | 203908968 | 07/31/2021
American Standard, Inc. | AMERICAN STANDARD | S9B1C080U5PS*** | Natural Gas | Induced Draft | True | False | 1 | False | Up |  | None | Condensing | Single-Stage |  | 1 | Standard |  | 80000 | 77000 |  |  | 82000 | 469 | 92.1 | [9 empty] | Federally-Regulated Consumer Product | 02/03/2021 | 203908969 | 07/31/2021
American Standard, Inc. | AMERICAN STANDARD | S9X2D120D5PSB** | Natural Gas | Induced Draft | True | False | 1 | False | Down |  | None | Condensing | Two-Stage Modulating |  | 1 | Standard |  | 120000 | 115000 |  |  | 113000 | 488 | 96 | [9 empty] | Federally-Regulated Consumer Product | 02/03/2021 | 203909130 | 07/31/2021
American Standard, Inc. | AMERICAN STANDARD | S8B1D120M5PT*** | Natural Gas | Induced Draft | True | False | 1 | False | Down |  | None | Non-Condensing | Single-Stage |  | 1 | Standard |  | 120000 | 99000 |  |  | 113000 | 692 | 80 | [9 empty] | Federally-Regulated Consumer Product | 07/15/2020 | 202865524 | 07/31/2021
American Standard, Inc. | AMERICAN STANDARD | S8B1D120M5PT*** | Natural Gas | Induced Draft | True | False | 1 | False | Up |  | None | Non-Condensing | Single-Stage |  | 1 | Standard |  | 120000 | 99000 |  |  | 113000 | 692 | 80 | [9 empty] | Federally-Regulated Consumer Product | 07/15/2020 | 202865524 | 07/31/2021
American Standard, Inc. | AMERICAN STANDARD | S9B1B040U3PS*** | Natural Gas | Induced Draft | True | False | 1 | False | Horizontal |  | None | Condensing | Single-Stage |  | 0.5 | Standard |  | 40000 | 39000 |  |  | 32000 | 148 | 92.1 | [9 empty] | Federally-Regulated Consumer Product | 02/03/2021 | 203908966 | 07/31/2021
American Standard, Inc. | AMERICAN STANDARD | S9X2B080U4PSB** | Natural Gas | Induced Draft | True | False | 1 | False | Horizontal |  | None | Condensing | Two-Stage Modulating |  | 0.75 | Standard |  | 80000 | 77000 |  |  | 80000 | 387 | 96 | [9 empty] | Federally-Regulated Consumer Product | 02/03/2021 | 203909122 | 07/31/2021
American Standard, Inc. | AMERICAN STANDARD | L8X1B080U4XS*** | Natural Gas | Induced Draft | True | False | 1 | False | Up |  | None | Non-Condensing | Single-Stage |  | 0.75 | Standard |  | 80000 | 64000 |  |  | 76000 | 584 | 80 | [9 empty] | Federally-Regulated Consumer Product | 01/23/2020 |  | 07/31/2021
American Standard, Inc. | AMERICAN STANDARD | S9B1B060U4PS*** | LPG | Induced Draft | True | False | 1 | False | Up |  | None | Condensing | Single-Stage |  | 0.75 | Standard |  | 60000 | 58000 |  |  | 48000 | 309 | 92.1 | [9 empty] | Federally-Regulated Consumer Product | 02/03/2021 | 203908967 | 07/31/2021
American Standard, Inc. | AMERICAN STANDARD | S9B1B060U4PS*** | Natural Gas | Induced Draft | True | False | 1 | False | Up |  | None | Condensing | Single-Stage |  | 0.75 | Standard |  | 60000 | 58000 |  |  | 48000 | 309 | 92.1 | [9 empty] | Federally-Regulated Consumer Product | 02/03/2021 | 203908967 | 07/31/2021
American Standard, Inc. | AMERICAN STANDARD | S9B1B040U3PS*** | LPG | Induced Draft | True | False | 1 | False | Horizontal |  | None | Condensing | Single-Stage |  | 0.5 | Standard |  | 40000 | 39000 |  |  | 32000 | 148 | 92.1 | [9 empty] | Federally-Regulated Consumer Product | 02/03/2021 | 203908966 | 07/31/2021
American Standard, Inc. | AMERICAN STANDARD | S9X1B080U4PSB** | Natural Gas | Induced Draft | True | False | 1 | False | Up |  | None | Condensing | Single-Stage |  | 0.75 | Standard |  | 80000 | 77000 |  |  | 82000 | 447 | 96 | [9 empty] | Federally-Regulated Consumer Product | 02/03/2021 | 203862611 | 07/31/2021
American Standard, Inc. | AMERICAN STANDARD | S9B1B080U4PS*** | LPG | Induced Draft | True | False | 1 | False | Horizontal |  | None | Condensing | Single-Stage |  | 0.75 | Standard |  | 80000 | 77000 |  |  | 82000 | 447 | 92.1 | [9 empty] | Federally-Regulated Consumer Product | 02/03/2021 | 203908968 | 07/31/2021
American Standard, Inc. | AMERICAN STANDARD | S9X2B060U4PSB** | Natural Gas | Induced Draft | True | False | 1 | False | Horizontal |  | None | Condensing | Two-Stage Modulating |  | 0.75 | Standard |  | 60000 | 58000 |  |  | 47000 | 212 | 96 | [9 empty] | Federally-Regulated Consumer Product | 02/03/2021 | 203909121 | 07/31/2021
American Standard, Inc. | AMERICAN STANDARD | S9X2B060U4PSB** | LPG | Induced Draft | True | False | 1 | False | Horizontal |  | None | Condensing | Two-Stage Modulating |  | 0.75 | Standard |  | 60000 | 58000 |  |  | 47000 | 212 | 96 | [9 empty] | Federally-Regulated Consumer Product | 02/03/2021 | 203909121 | 07/31/2021
American Standard, Inc. | AMERICAN STANDARD | S9B1C080U5PS*** | Natural Gas | Induced Draft | True | False | 1 | False | Horizontal |  | None | Condensing | Single-Stage |  | 1 | Standard |  | 80000 | 77000 |  |  | 82000 | 469 | 92.1 | [9 empty] | Federally-Regulated Consumer Product | 02/03/2021 | 203908969 | 07/31/2021
American Standard, Inc. | AMERICAN STANDARD | S9B1D120U5PS*** | LPG | Induced Draft | True | False | 1 | False | Up |  | None | Condensing | Single-Stage |  | 1 | Standard |  | 120000 | 115000 |  |  | 115000 | 576 | 92.1 | [9 empty] | Federally-Regulated Consumer Product | 02/03/2021 | 203908971 | 07/31/2021
American Standard, Inc. | AMERICAN STANDARD | S9X2B060D3PSB** | LPG | Induced Draft | True | False | 1 | False | Down |  | None | Condensing | Two-Stage Modulating |  | 0.5 | Standard |  | 60000 | 58000 |  |  | 48000 | 209 | 95 | [9 empty] | Federally-Regulated Consumer Product | 02/03/2021 | 203909127 | 07/31/2021
American Standard, Inc. | AMERICAN STANDARD | S9B1B060U4PS*** | Natural Gas | Induced Draft | True | False | 1 | False | Horizontal |  | None | Condensing | Single-Stage |  | 0.75 | Standard |  | 60000 | 58000 |  |  | 48000 | 309 | 92.1 | [9 empty] | Federally-Regulated Consumer Product | 02/03/2021 | 203908967 | 07/31/2021
American Standard, Inc. | AMERICAN STANDARD | S9X2D120U5PSB** | LPG | Induced Draft | True | False | 1 | False | Up |  | None | Condensing | Two-Stage Modulating |  | 1 | Standard |  | 120000 | 115000 |  |  | 112000 | 458 | 96 | [9 empty] | Federally-Regulated Consumer Product | 02/03/2021 | 203909125 | 07/31/2021
American Standard, Inc. | AMERICAN STANDARD | S9B1C100U5PS*** | Natural Gas | Induced Draft | True | False | 1 | False | Horizontal |  | None | Condensing | Single-Stage |  | 1 | Standard |  | 100000 | 97000 |  |  | 98000 | 682 | 92.1 | [9 empty] | Federally-Regulated Consumer Product | 02/03/2021 | 203908970 | 07/31/2021
American Standard, Inc. | AMERICAN STANDARD | S9B1B040U3PS*** | Natural Gas | Induced Draft | True | False | 1 | False | Up |  | None | Condensing | Single-Stage |  | 0.5 | Standard |  | 40000 | 39000 |  |  | 32000 | 148 | 92.1 | [9 empty] | Federally-Regulated Consumer Product | 02/03/2021 | 203908966 | 07/31/2021
American Standard, Inc. | AMERICAN STANDARD | S9X1B060U4PSB** | Natural Gas | Induced Draft | True | False | 1 | False | Up |  | None | Condensing | Single-Stage |  | 0.75 | Standard |  | 60000 | 58000 |  |  | 48000 | 309 | 96 | [9 empty] | Federally-Regulated Consumer Product | 02/03/2021 | 203862610 | 07/31/2021
American Standard, Inc. | AMERICAN STANDARD | S9B1D120U5PS*** | Natural Gas | Induced Draft | True | False | 1 | False | Horizontal |  | None | Condensing | Single-Stage |  | 1 | Standard |  | 120000 | 115000 |  |  | 115000 | 576 | 92.1 | [9 empty] | Federally-Regulated Consumer Product | 02/03/2021 | 203908971 | 07/31/2021
American Standard, Inc. | AMERICAN STANDARD | S9X2B040D3PSB** | Natural Gas | Induced Draft | True | False | 1 | False | Down |  | None | Condensing | Two-Stage Modulating |  | 0.5 | Standard |  | 40000 | 39000 |  |  | 32000 | 92 | 96 | [9 empty] | Federally-Regulated Consumer Product | 02/03/2021 | 203909126 | 07/31/2021
American Standard, Inc. | AMERICAN STANDARD | S8B1D120M5PT*** | LPG | Induced Draft | True | False | 1 | False | Up |  | None | Non-Condensing | Single-Stage |  | 1 | Standard |  | 120000 | 99000 |  |  | 113000 | 692 | 80 | [9 empty] | Federally-Regulated Consumer Product | 07/15/2020 | 202865524 | 07/31/2021
American Standard, Inc. | AMERICAN STANDARD | S9X1B040U3PSB** | Natural Gas | Induced Draft | True | False | 1 | False | Up |  | None | Condensing | Single-Stage |  | 0.5 | Standard |  | 40000 | 39000 |  |  | 32000 | 148 | 96 | [9 empty] | Federally-Regulated Consumer Product | 02/03/2021 | 203862608 | 07/31/2021
American Standard, Inc. | AMERICAN STANDARD | S9B1B080U4PS*** | LPG | Induced Draft | True | False | 1 | False | Up |  | None | Condensing | Single-Stage |  | 0.75 | Standard |  | 80000 | 77000 |  |  | 82000 | 447 | 92.1 | [9 empty] | Federally-Regulated Consumer Product | 02/03/2021 | 203908968 | 07/31/2021
American Standard, Inc. | AMERICAN STANDARD | S9B1D120U5PS*** | Natural Gas | Induced Draft | True | False | 1 | False | Up |  | None | Condensing | Single-Stage |  | 1 | Standard |  | 120000 | 115000 |  |  | 115000 | 576 | 92.1 | [9 empty] | Federally-Regulated Consumer Product | 02/03/2021 | 203908971 | 07/31/2021
American Standard, Inc. | AMERICAN STANDARD | S9X1B060U4PSB** | LPG | Induced Draft | True | False | 1 | False | Horizontal |  | None | Condensing | Single-Stage |  | 0.75 | Standard |  | 60000 | 58000 |  |  | 48000 | 309 | 96 | [9 empty] | Federally-Regulated Consumer Product | 02/03/2021 | 203862610 | 07/31/2021
American Standard, Inc. | AMERICAN STANDARD | S9X2C100U5PSB** | Natural Gas | Induced Draft | True | False | 1 | False | Horizontal |  | None | Condensing | Two-Stage Modulating |  | 1 | Standard |  | 100000 | 95000 |  |  | 95000 | 541 | 96 | [9 empty] | Federally-Regulated Consumer Product | 02/03/2021 | 203909124 | 07/31/2021
American Standard, Inc. | AMERICAN STANDARD | S9B1C080U5PS*** | LPG | Induced Draft | True | False | 1 | False | Up |  | None | Condensing | Single-Stage |  | 1 | Standard |  | 80000 | 77000 |  |  | 82000 | 469 | 92.1 | [9 empty] | Federally-Regulated Consumer Product | 02/03/2021 | 203908969 | 07/31/2021
American Standard, Inc. | AMERICAN STANDARD | S9X1C100U5PSB** | Natural Gas | Induced Draft | True | False | 1 | False | Horizontal |  | None | Condensing | Single-Stage |  | 1 | Standard |  | 100000 | 97000 |  |  | 98000 | 682 | 95 | [9 empty] | Federally-Regulated Consumer Product | 02/03/2021 | 203862613 | 07/31/2021
American Standard, Inc. | AMERICAN STANDARD | S9X1B060U4PSB** | Natural Gas | Induced Draft | True | False | 1 | False | Horizontal |  | None | Condensing | Single-Stage |  | 0.75 | Standard |  | 60000 | 58000 |  |  | 48000 | 309 | 96 | [9 empty] | Federally-Regulated Consumer Product | 02/03/2021 | 203862610 | 07/31/2021
American Standard, Inc. | AMERICAN STANDARD | S9X2B080D4PSB** | Natural Gas | Induced Draft | True | False | 1 | False | Down |  | None | Condensing | Two-Stage Modulating |  | 0.75 | Standard |  | 80000 | 77000 |  |  | 80000 | 325 | 96 | [9 empty] | Federally-Regulated Consumer Product | 02/03/2021 | 203909128 | 07/31/2021
American Standard, Inc. | AMERICAN STANDARD | S9X2C100D5PSB** | LPG | Induced Draft | True | False | 1 | False | Down |  | None | Condensing | Two-Stage Modulating |  | 1 | Standard |  | 100000 | 95000 |  |  | 96000 | 696 | 95 | [9 empty] | Federally-Regulated Consumer Product | 02/03/2021 | 203909129 | 07/31/2021
American Standard, Inc. | AMERICAN STANDARD | S9X2D120U5PSB** | Natural Gas | Induced Draft | True | False | 1 | False | Horizontal |  | None | Condensing | Two-Stage Modulating |  | 1 | Standard |  | 120000 | 115000 |  |  | 112000 | 458 | 96 | [9 empty] | Federally-Regulated Consumer Product | 02/03/2021 | 203909125 | 07/31/2021
American Standard, Inc. | AMERICAN STANDARD | S9V2B080D4VS*** | LPG | Induced Draft | True | False | 1 | False | Down |  | None | Condensing | Two-Stage Modulating |  | 0.75 | Standard |  | 80000 | 77000 |  |  | 78000 | 283 | 97 | [9 empty] | Federally-Regulated Consumer Product | 02/03/2021 | 203965284 | 07/31/2021
American Standard, Inc. | AMERICAN STANDARD | S9X2B080D4PSB** | LPG | Induced Draft | True | False | 1 | False | Down |  | None | Condensing | Two-Stage Modulating |  | 0.75 | Standard |  | 80000 | 77000 |  |  | 80000 | 325 | 96 | [9 empty] | Federally-Regulated Consumer Product | 02/03/2021 | 203909128 | 07/31/2021
American Standard, Inc. | AMERICAN STANDARD | S9X2C080U5PSB** | Natural Gas | Induced Draft | True | False | 1 | False | Horizontal |  | None | Condensing | Two-Stage Modulating |  | 1 | Standard |  | 80000 | 77000 |  |  | 80000 | 307 | 95 | [9 empty] | Federally-Regulated Consumer Product | 02/03/2021 | 203909123 | 07/31/2021
American Standard, Inc. | AMERICAN STANDARD | S9X2C080U5PSB** | LPG | Induced Draft | True | False | 1 | False | Horizontal |  | None | Condensing | Two-Stage Modulating |  | 1 | Standard |  | 80000 | 77000 |  |  | 80000 | 307 | 95 | [9 empty] | Federally-Regulated Consumer Product | 02/03/2021 | 203909123 | 07/31/2021
American Standard, Inc. | AMERICAN STANDARD | S9B1C100U5PS*** | LPG | Induced Draft | True | False | 1 | False | Horizontal |  | None | Condensing | Single-Stage |  | 1 | Standard |  | 100000 | 97000 |  |  | 98000 | 682 | 92.1 | [9 empty] | Federally-Regulated Consumer Product | 02/03/2021 | 203908970 | 07/31/2021
American Standard, Inc. | AMERICAN STANDARD | S9X2C100U5PSB** | LPG | Induced Draft | True | False | 1 | False | Horizontal |  | None | Condensing | Two-Stage Modulating |  | 1 | Standard |  | 100000 | 95000 |  |  | 95000 | 541 | 96 | [9 empty] | Federally-Regulated Consumer Product | 02/03/2021 | 203909124 | 07/31/2021
American Standard, Inc. | AMERICAN STANDARD | S9X2B060D3PSB** | Natural Gas | Induced Draft | True | False | 1 | False | Down |  | None | Condensing | Two-Stage Modulating |  | 0.5 | Standard |  | 60000 | 58000 |  |  | 48000 | 209 | 95 | [9 empty] | Federally-Regulated Consumer Product | 02/03/2021 | 203909127 | 07/31/2021
American Standard, Inc. | AMERICAN STANDARD | S9X2C100U5PSB** | LPG | Induced Draft | True | False | 1 | False | Up |  | None | Condensing | Two-Stage Modulating |  | 1 | Standard |  | 100000 | 95000 |  |  | 95000 | 541 | 96 | [9 empty] | Federally-Regulated Consumer Product | 02/03/2021 | 203909124 | 07/31/2021
American Standard, Inc. | AMERICAN STANDARD | S9X2D120U5PSB** | LPG | Induced Draft | True | False | 1 | False | Horizontal |  | None | Condensing | Two-Stage Modulating |  | 1 | Standard |  | 120000 | 115000 |  |  | 112000 | 458 | 96 | [9 empty] | Federally-Regulated Consumer Product | 02/03/2021 | 203909125 | 07/31/2021
American Standard, Inc. | AMERICAN STANDARD | S9X1B040U3PSB** | Natural Gas | Induced Draft | True | False | 1 | False | Horizontal |  | None | Condensing | Single-Stage |  | 0.5 | Standard |  | 40000 | 39000 |  |  | 32000 | 148 | 96 | [9 empty] | Federally-Regulated Consumer Product | 02/03/2021 | 203862608 | 07/31/2021
American Standard, Inc. | AMERICAN STANDARD | S9X1B060U4PSB** | LPG | Induced Draft | True | False | 1 | False | Up |  | None | Condensing | Single-Stage |  | 0.75 | Standard |  | 60000 | 58000 |  |  | 48000 | 309 | 96 | [9 empty] | Federally-Regulated Consumer Product | 02/03/2021 | 203862610 | 07/31/2021
American Standard, Inc. | AMERICAN STANDARD | S9X1B040U3PSB** | LPG | Induced Draft | True | False | 1 | False | Horizontal |  | None | Condensing | Single-Stage |  | 0.5 | Standard |  | 40000 | 39000 |  |  | 32000 | 148 | 96 | [9 empty] | Federally-Regulated Consumer Product | 02/03/2021 | 203862608 | 07/31/2021
American Standard, Inc. | AMERICAN STANDARD | S9X2B080U4PSB** | LPG | Induced Draft | True | False | 1 | False | Up |  | None | Condensing | Two-Stage Modulating |  | 0.75 | Standard |  | 80000 | 77000 |  |  | 80000 | 387 | 96 | [9 empty] | Federally-Regulated Consumer Product | 02/03/2021 | 203909122 | 07/31/2021
American Standard, Inc. | AMERICAN STANDARD | S9B1B060D3PS*** | LPG | Induced Draft | True | False | 1 | False | Down |  | None | Condensing | Single-Stage |  | 0.5 | Standard |  | 60000 | 58000 |  |  | 49000 | 265 | 92.1 | [9 empty] | Federally-Regulated Consumer Product | 02/03/2021 | 203908973 | 07/31/2021
American Standard, Inc. | AMERICAN STANDARD | S8B1D120M5PT*** | LPG | Induced Draft | True | False | 1 | False | Down |  | None | Non-Condensing | Single-Stage |  | 1 | Standard |  | 120000 | 99000 |  |  | 113000 | 692 | 80 | [9 empty] | Federally-Regulated Consumer Product | 07/15/2020 | 202865524 | 07/31/2021
American Standard, Inc. | AMERICAN STANDARD | L8X1B080U4XS*** | Natural Gas | Induced Draft | True | False | 1 | False | Horizontal |  | None | Non-Condensing | Single-Stage |  | 0.75 | Standard |  | 80000 | 64000 |  |  | 76000 | 584 | 80 | [9 empty] | Federally-Regulated Consumer Product | 01/23/2020 |  | 07/31/2021
American Standard, Inc. | AMERICAN STANDARD | S9X1B080U4PSB** | Natural Gas | Induced Draft | True | False | 1 | False | Horizontal |  | None | Condensing | Single-Stage |  | 0.75 | Standard |  | 80000 | 77000 |  |  | 82000 | 447 | 96 | [9 empty] | Federally-Regulated Consumer Product | 02/03/2021 | 203862611 | 07/31/2021
American Standard, Inc. | AMERICAN STANDARD | S9X2B040U3PSB** | LPG | Induced Draft | True | False | 1 | False | Up |  | None | Condensing | Two-Stage Modulating |  | 0.5 | Standard |  | 40000 | 39000 |  |  | 32000 | 99 | 96 | [9 empty] | Federally-Regulated Consumer Product | 02/03/2021 | 203909120 | 07/31/2021
American Standard, Inc. | AMERICAN STANDARD | S9X2B040D3PSB** | LPG | Induced Draft | True | False | 1 | False | Down |  | None | Condensing | Two-Stage Modulating |  | 0.5 | Standard |  | 40000 | 39000 |  |  | 32000 | 92 | 96 | [9 empty] | Federally-Regulated Consumer Product | 02/03/2021 | 203909126 | 07/31/2021
American Standard, Inc. | AMERICAN STANDARD | S9X1B040U3PSB** | LPG | Induced Draft | True | False | 1 | False | Up |  | None | Condensing | Single-Stage |  | 0.5 | Standard |  | 40000 | 39000 |  |  | 32000 | 148 | 96 | [9 empty] | Federally-Regulated Consumer Product | 02/03/2021 | 203862608 | 07/31/2021
American Standard, Inc. | AMERICAN STANDARD | S9X2B060U4PSB** | LPG | Induced Draft | True | False | 1 | False | Up |  | None | Condensing | Two-Stage Modulating |  | 0.75 | Standard |  | 60000 | 58000 |  |  | 47000 | 212 | 96 | [9 empty] | Federally-Regulated Consumer Product | 02/03/2021 | 203909121 | 07/31/2021
American Standard, Inc. | AMERICAN STANDARD | S9V2B080D4VS*** | Natural Gas | Induced Draft | True | False | 1 | False | Down |  | None | Condensing | Two-Stage Modulating |  | 0.75 | Standard |  | 80000 | 77000 |  |  | 78000 | 283 | 97 | [9 empty] | Federally-Regulated Consumer Product | 02/03/2021 | 203965284 | 07/31/2021
American Standard, Inc. | AMERICAN STANDARD | S9X2D120D5PSB** | LPG | Induced Draft | True | False | 1 | False | Down |  | None | Condensing | Two-Stage Modulating |  | 1 | Standard |  | 120000 | 115000 |  |  | 113000 | 488 | 96 | [9 empty] | Federally-Regulated Consumer Product | 02/03/2021 | 203909130 | 07/31/2021
American Standard, Inc. | AMERICAN STANDARD | S9B1D120U5PS*** | LPG | Induced Draft | True | False | 1 | False | Horizontal |  | None | Condensing | Single-Stage |  | 1 | Standard |  | 120000 | 115000 |  |  | 115000 | 576 | 92.1 | [9 empty] | Federally-Regulated Consumer Product | 02/03/2021 | 203908971 | 07/31/2021
American Standard, Inc. | AMERICAN STANDARD | S9X1D120U5PSB** | Natural Gas | Induced Draft | True | False | 1 | False | Up |  | None | Condensing | Single-Stage |  | 1 | Standard |  | 120000 | 115000 |  |  | 115000 | 576 | 95 | [9 empty] | Federally-Regulated Consumer Product | 02/03/2021 | 203862614 | 07/31/2021
American Standard, Inc. | AMERICAN STANDARD | S9B1C100U5PS*** | Natural Gas | Induced Draft | True | False | 1 | False | Up |  | None | Condensing | Single-Stage |  | 1 | Standard |  | 100000 | 97000 |  |  | 98000 | 682 | 92.1 | [9 empty] | Federally-Regulated Consumer Product | 02/03/2021 | 203908970 | 07/31/2021
American Standard, Inc. | AMERICAN STANDARD | S9X1D120U5PSB** | LPG | Induced Draft | True | False | 1 | False | Up |  | None | Condensing | Single-Stage |  | 1 | Standard |  | 120000 | 115000 |  |  | 115000 | 576 | 95 | [9 empty] | Federally-Regulated Consumer Product | 02/03/2021 | 203862614 | 07/31/2021
American Standard, Inc. | AMERICAN STANDARD | S9X1C100U5PSB** | LPG | Induced Draft | True | False | 1 | False | Up |  | None | Condensing | Single-Stage |  | 1 | Standard |  | 100000 | 97000 |  |  | 98000 | 682 | 95 | [9 empty] | Federally-Regulated Consumer Product | 02/03/2021 | 203862613 | 07/31/2021
American Standard, Inc. | AMERICAN STANDARD | S9X1C100U5PSB** | LPG | Induced Draft | True | False | 1 | False | Horizontal |  | None | Condensing | Single-Stage |  | 1 | Standard |  | 100000 | 97000 |  |  | 98000 | 682 | 95 | [9 empty] | Federally-Regulated Consumer Product | 02/03/2021 | 203862613 | 07/31/2021
American Standard, Inc. | AMERICAN STANDARD | S9X2C100U5PSB** | Natural Gas | Induced Draft | True | False | 1 | False | Up |  | None | Condensing | Two-Stage Modulating |  | 1 | Standard |  | 100000 | 95000 |  |  | 95000 | 541 | 96 | [9 empty] | Federally-Regulated Consumer Product | 02/03/2021 | 203909124 | 07/31/2021
Trane U.S. Inc. | Trane | 4YCC4060A1090** | LPG | Induced Draft | True | True | 1 | False | Horizontal |  | None | Non-Condensing | Single-Stage |  | 1 | Standard |  | 90000 | 73000 |  |  | 78000 | 388 | 81 | 78 | [8 empty] | Federally-Regulated Consumer Product | 07/15/2020 | 7523936 | 07/31/2021
Trane U.S. Inc. | Trane | 4YCC4042A1060** | Natural Gas | Induced Draft | True | True | 1 | False | Horizontal |  | None | Non-Condensing | Single-Stage |  | 0.75 | Standard |  | 60000 | 49000 |  |  | 58000 | 261 | 81 | 78 | [8 empty] | Federally-Regulated Consumer Product | 07/15/2020 | 7523932 | 07/31/2021
Trane U.S. Inc. | Trane | 4YCC4036A1090** | LPG | Induced Draft | True | True | 1 | False | Down |  | None | Non-Condensing | Single-Stage |  | 0.5 | Standard |  | 90000 | 73000 |  |  | 77000 | 518 | 81 | 78 | [8 empty] | Federally-Regulated Consumer Product | 07/15/2020 | 7523931 | 07/31/2021
Trane U.S. Inc. | Trane | 4YCC4042A1090** | LPG | Induced Draft | True | True | 1 | False | Horizontal |  | None | Non-Condensing | Single-Stage |  | 0.75 | Standard |  | 90000 | 73000 |  |  | 78000 | 342 | 81 | 78 | [8 empty] | Federally-Regulated Consumer Product | 07/15/2020 | 7523933 | 07/31/2021
Trane U.S. Inc. | Trane | S8X1B040M2PS*** | LPG | Induced Draft | True | False | 1 | False | Up |  | None | Non-Condensing | Single-Stage |  | 0.33 | Standard |  | 40000 | 33000 |  |  | 38000 | 205 | 80 | 78 | [8 empty] | Federally-Regulated Consumer Product | 07/15/2020 | 202408075 | 07/31/2021
Trane U.S. Inc. | Trane | 4DCZ6036C1070** | LPG | Induced Draft | True | True | 1 | False | Horizontal |  | None | Non-Condensing | Two-Stage Modulating |  | 0.5 | Standard |  | 70000 | 57000 |  |  | 57000 | 163 | 81 | 78 | [8 empty] | Federally-Regulated Consumer Product | 07/15/2020 | 201708834 | 07/31/2021
Trane U.S. Inc. | Trane | S8X1B080M4PS*** | Natural Gas | Induced Draft | True | False | 1 | False | Down |  | None | Non-Condensing | Single-Stage |  | 0.75 | Standard |  | 80000 | 62000 |  |  | 76000 | 424 | 80 | 78 | [8 empty] | Federally-Regulated Consumer Product | 07/15/2020 | 202408078 | 07/31/2021
Trane U.S. Inc. | Trane | S8X1C100M5PS*** | Natural Gas | Induced Draft | True | False | 1 | False | Horizontal |  | None | Non-Condensing | Single-Stage |  | 1 | Standard |  | 100000 | 80000 |  |  | 94000 | 643 | 80 | [9 empty] | Federally-Regulated Consumer Product | 07/15/2020 | 202408080 | 07/31/2021
Trane U.S. Inc. | Trane | 4YCC4024A1060** | LPG | Induced Draft | True | True | 1 | False | Horizontal |  | None | Non-Condensing | Single-Stage |  | 0.33 | Standard |  | 60000 | 49000 |  |  | 58000 | 241 | 81 | 78 | [8 empty] | Federally-Regulated Consumer Product | 07/15/2020 | 7523927 | 07/31/2021
Trane U.S. Inc. | Trane | 4YCC4060A1115** | Natural Gas | Induced Draft | True | True | 1 | False | Horizontal |  | None | Non-Condensing | Single-Stage |  | 1 | Standard |  | 115000 | 93000 |  |  | 97000 | 607 | 81 | 78 | [8 empty] | Federally-Regulated Consumer Product | 07/15/2020 | 7523937 | 07/31/2021
Trane U.S. Inc. | Trane | 4YCC4060A1115** | LPG | Induced Draft | True | True | 1 | False | Horizontal |  | None | Non-Condensing | Single-Stage |  | 1 | Standard |  | 115000 | 93000 |  |  | 97000 | 607 | 81 | 78 | [8 empty] | Federally-Regulated Consumer Product | 07/15/2020 | 7523937 | 07/31/2021
Trane U.S. Inc. | Trane | 4YCC4024A1060** | Natural Gas | Induced Draft | True | True | 1 | False | Down |  | None | Non-Condensing | Single-Stage |  | 0.33 | Standard |  | 60000 | 49000 |  |  | 58000 | 241 | 81 | 78 | [8 empty] | Federally-Regulated Consumer Product | 07/15/2020 | 7523927 | 07/31/2021
Trane U.S. Inc. | Trane | S8X1C100M5PS*** | LPG | Induced Draft | True | False | 1 | False | Horizontal |  | None | Non-Condensing | Single-Stage |  | 1 | Standard |  | 100000 | 80000 |  |  | 94000 | 643 | 80 | [9 empty] | Federally-Regulated Consumer Product | 07/15/2020 | 202408080 | 07/31/2021
Trane U.S. Inc. | Trane | 4YCC4036A1070** | LPG | Induced Draft | True | True | 1 | False | Horizontal |  | None | Non-Condensing | Single-Stage |  | 0.5 | Standard |  | 70000 | 57000 |  |  | 58000 | 290 | 81 | 78 | [8 empty] | Federally-Regulated Consumer Product | 07/15/2020 | 7523930 | 07/31/2021
Trane U.S. Inc. | Trane | S8X1B080M4PS*** | LPG | Induced Draft | True | False | 1 | False | Horizontal |  | None | Non-Condensing | Single-Stage |  | 0.75 | Standard |  | 80000 | 62000 |  |  | 76000 | 424 | 80 | 78 | [8 empty] | Federally-Regulated Consumer Product | 07/15/2020 | 202408078 | 07/31/2021
Trane U.S. Inc. | Trane | 4YCC4030A1070** | LPG | Induced Draft | True | True | 1 | False | Down |  | None | Non-Condensing | Single-Stage |  | 0.5 | Standard |  | 70000 | 57000 |  |  | 58000 | 279 | 81 | 78 | [8 empty] | Federally-Regulated Consumer Product | 07/15/2020 | 7523929 | 07/31/2021
Trane U.S. Inc. | Trane | 4YCZ6036C1070** | LPG | Induced Draft | True | True | 1 | False | Down |  | None | Non-Condensing | Two-Stage Modulating |  | 0.5 | Standard |  | 70000 | 57000 |  |  | 57000 | 163 | 81 | 78 | [8 empty] | Federally-Regulated Consumer Product | 07/15/2020 | 201708826 | 07/31/2021
Trane U.S. Inc. | Trane | S8X2C100M5PS*** | Natural Gas | Induced Draft | True | False | 1 | False | Horizontal |  | None | Non-Condensing | Two-Stage Modulating |  | 1 | Standard |  | 100000 | 82000 |  |  | 94000 | 238 | 80 | [9 empty] | Federally-Regulated Consumer Product | 07/15/2020 | 202408087 | 07/31/2021
Trane U.S. Inc. | Trane | S8X1A026M2PS*** | LPG | Induced Draft | True | False | 1 | False | Down |  | None | Non-Condensing | Single-Stage |  | 0.33 | Standard |  | 26000 | 21000 |  |  | 28000 | 191 | 80 | 78 | [8 empty] | Federally-Regulated Consumer Product | 07/15/2020 | 202408073 | 07/31/2021
Trane U.S. Inc. | Trane | S8X1B040M2PS*** | Natural Gas | Induced Draft | True | False | 1 | False | Horizontal |  | None | Non-Condensing | Single-Stage |  | 0.33 | Standard |  | 40000 | 33000 |  |  | 38000 | 205 | 80 | 78 | [8 empty] | Federally-Regulated Consumer Product | 07/15/2020 | 202408075 | 07/31/2021
Trane U.S. Inc. | Trane | 4YCC4048A1090** | Natural Gas | Induced Draft | True | True | 1 | False | Horizontal |  | None | Non-Condensing | Single-Stage |  | 0.75 | Standard |  | 90000 | 73000 |  |  | 78000 | 342 | 81 | 78 | [8 empty] | Federally-Regulated Consumer Product | 07/15/2020 | 7523935 | 07/31/2021
Trane U.S. Inc. | Trane | 4DCZ6036C1070** | LPG | Induced Draft | True | True | 1 | False | Down |  | None | Non-Condensing | Two-Stage Modulating |  | 0.5 | Standard |  | 70000 | 57000 |  |  | 57000 | 163 | 81 | 78 | [8 empty] | Federally-Regulated Consumer Product | 07/15/2020 | 201708834 | 07/31/2021
Trane U.S. Inc. | Trane | 4YCC4042A1090** | Natural Gas | Induced Draft | True | True | 1 | False | Down |  | None | Non-Condensing | Single-Stage |  | 0.75 | Standard |  | 90000 | 73000 |  |  | 78000 | 342 | 81 | 78 | [8 empty] | Federally-Regulated Consumer Product | 07/15/2020 | 7523933 | 07/31/2021
Trane U.S. Inc. | Trane | 4YCC4036A1070** | Natural Gas | Induced Draft | True | True | 1 | False | Horizontal |  | None | Non-Condensing | Single-Stage |  | 0.5 | Standard |  | 70000 | 57000 |  |  | 58000 | 290 | 81 | 78 | [8 empty] | Federally-Regulated Consumer Product | 07/15/2020 | 7523930 | 07/31/2021
Trane U.S. Inc. | Trane | 4YCC4036A1090** | Natural Gas | Induced Draft | True | True | 1 | False | Horizontal |  | None | Non-Condensing | Single-Stage |  | 0.5 | Standard |  | 90000 | 73000 |  |  | 77000 | 518 | 81 | 78 | [8 empty] | Federally-Regulated Consumer Product | 07/15/2020 | 7523931 | 07/31/2021
Trane U.S. Inc. | Trane | 4YCC4048A1070** | Natural Gas | Induced Draft | True | True | 1 | False | Down |  | None | Non-Condensing | Single-Stage |  | 0.75 | Standard |  | 70000 | 57000 |  |  | 58000 | 243 | 81 | 78 | [8 empty] | Federally-Regulated Consumer Product | 07/15/2020 | 7523934 | 07/31/2021
Trane U.S. Inc. | Trane | S8X1C080M5PS*** | LPG | Induced Draft | True | False | 1 | False | Horizontal |  | None | Non-Condensing | Single-Stage |  | 1 | Standard |  | 80000 | 66000 |  |  | 76000 | 337 | 80 | 78 | [8 empty] | Federally-Regulated Consumer Product | 07/15/2020 | 202408079 | 07/31/2021
Trane U.S. Inc. | Trane | 4YCC4036A1090** | Natural Gas | Induced Draft | True | True | 1 | False | Down |  | None | Non-Condensing | Single-Stage |  | 0.5 | Standard |  | 90000 | 73000 |  |  | 77000 | 518 | 81 | 78 | [8 empty] | Federally-Regulated Consumer Product | 07/15/2020 | 7523931 | 07/31/2021
Trane U.S. Inc. | Trane | 4YCC4048A1090** | Natural Gas | Induced Draft | True | True | 1 | False | Down |  | None | Non-Condensing | Single-Stage |  | 0.75 | Standard |  | 90000 | 73000 |  |  | 78000 | 342 | 81 | 78 | [8 empty] | Federally-Regulated Consumer Product | 07/15/2020 | 7523935 | 07/31/2021
Trane U.S. Inc. | Trane | 4YCC4042A1060** | LPG | Induced Draft | True | True | 1 | False | Horizontal |  | None | Non-Condensing | Single-Stage |  | 0.75 | Standard |  | 60000 | 49000 |  |  | 58000 | 261 | 81 | 78 | [8 empty] | Federally-Regulated Consumer Product | 07/15/2020 | 7523932 | 07/31/2021
Trane U.S. Inc. | Trane | S8X1B080M4PS*** | LPG | Induced Draft | True | False | 1 | False | Down |  | None | Non-Condensing | Single-Stage |  | 0.75 | Standard |  | 80000 | 62000 |  |  | 76000 | 424 | 80 | 78 | [8 empty] | Federally-Regulated Consumer Product | 07/15/2020 | 202408078 | 07/31/2021
Trane U.S. Inc. | Trane | S8X1C100M5PS*** | Natural Gas | Induced Draft | True | False | 1 | False | Up |  | None | Non-Condensing | Single-Stage |  | 1 | Standard |  | 100000 | 80000 |  |  | 94000 | 643 | 80 | [9 empty] | Federally-Regulated Consumer Product | 07/15/2020 | 202408080 | 07/31/2021
Trane U.S. Inc. | Trane | S8X1B080M4PS*** | LPG | Induced Draft | True | False | 1 | False | Up |  | None | Non-Condensing | Single-Stage |  | 0.75 | Standard |  | 80000 | 62000 |  |  | 76000 | 424 | 80 | 78 | [8 empty] | Federally-Regulated Consumer Product | 07/15/2020 | 202408078 | 07/31/2021
Trane U.S. Inc. | Trane | S8X1A026M2PS*** | Natural Gas | Induced Draft | True | False | 1 | False | Up |  | None | Non-Condensing | Single-Stage |  | 0.33 | Standard |  | 26000 | 21000 |  |  | 28000 | 191 | 80 | 78 | [8 empty] | Federally-Regulated Consumer Product | 07/15/2020 | 202408073 | 07/31/2021
Trane U.S. Inc. | Trane | 4YCC4024A1060** | Natural Gas | Induced Draft | True | True | 1 | False | Horizontal |  | None | Non-Condensing | Single-Stage |  | 0.33 | Standard |  | 60000 | 49000 |  |  | 58000 | 241 | 81 | 78 | [8 empty] | Federally-Regulated Consumer Product | 07/15/2020 | 7523927 | 07/31/2021
Trane U.S. Inc. | Trane | 4YCC4030A1070** | LPG | Induced Draft | True | True | 1 | False | Horizontal |  | None | Non-Condensing | Single-Stage |  | 0.5 | Standard |  | 70000 | 57000 |  |  | 58000 | 279 | 81 | 78 | [8 empty] | Federally-Regulated Consumer Product | 07/15/2020 | 7523929 | 07/31/2021
Trane U.S. Inc. | Trane | 4YCZ6036C1070** | Natural Gas | Induced Draft | True | True | 1 | False | Horizontal |  | None | Non-Condensing | Two-Stage Modulating |  | 0.5 | Standard |  | 70000 | 57000 |  |  | 57000 | 163 | 81 | 78 | [8 empty] | Federally-Regulated Consumer Product | 07/15/2020 | 201708826 | 07/31/2021
Trane U.S. Inc. | Trane | 4YCC4030A1070** | Natural Gas | Induced Draft | True | True | 1 | False | Down |  | None | Non-Condensing | Single-Stage |  | 0.5 | Standard |  | 70000 | 57000 |  |  | 58000 | 279 | 81 | 78 | [8 empty] | Federally-Regulated Consumer Product | 07/15/2020 | 7523929 | 07/31/2021
Trane U.S. Inc. | Trane | S8X1C080M5PS*** | LPG | Induced Draft | True | False | 1 | False | Up |  | None | Non-Condensing | Single-Stage |  | 1 | Standard |  | 80000 | 66000 |  |  | 76000 | 337 | 80 | 78 | [8 empty] | Federally-Regulated Consumer Product | 07/15/2020 | 202408079 | 07/31/2021
Trane U.S. Inc. | Trane | S8X1B080M4PS*** | Natural Gas | Induced Draft | True | False | 1 | False | Horizontal |  | None | Non-Condensing | Single-Stage |  | 0.75 | Standard |  | 80000 | 62000 |  |  | 76000 | 424 | 80 | 78 | [8 empty] | Federally-Regulated Consumer Product | 07/15/2020 | 202408078 | 07/31/2021
Trane U.S. Inc. | Trane | 4YCC4042A1090** | LPG | Induced Draft | True | True | 1 | False | Down |  | None | Non-Condensing | Single-Stage |  | 0.75 | Standard |  | 90000 | 73000 |  |  | 78000 | 342 | 81 | 78 | [8 empty] | Federally-Regulated Consumer Product | 07/15/2020 | 7523933 | 07/31/2021
Trane U.S. Inc. | Trane | S8X1B060M3PS*** | LPG | Induced Draft | True | False | 1 | False | Down |  | None | Non-Condensing | Single-Stage |  | 0.5 | Standard |  | 60000 | 50000 |  |  | 56000 | 330 | 80 | 78 | [8 empty] | Federally-Regulated Consumer Product | 07/15/2020 | 202408076 | 07/31/2021
Trane U.S. Inc. | Trane | 4DCZ6036C1070** | Natural Gas | Induced Draft | True | True | 1 | False | Down |  | None | Non-Condensing | Two-Stage Modulating |  | 0.5 | Standard |  | 70000 | 57000 |  |  | 57000 | 163 | 81 | 78 | [8 empty] | Federally-Regulated Consumer Product | 07/15/2020 | 201708834 | 07/31/2021
Trane U.S. Inc. | Trane | 4YCC4060A1090** | Natural Gas | Induced Draft | True | True | 1 | False | Horizontal |  | None | Non-Condensing | Single-Stage |  | 1 | Standard |  | 90000 | 73000 |  |  | 78000 | 388 | 81 | 78 | [8 empty] | Federally-Regulated Consumer Product | 07/15/2020 | 7523936 | 07/31/2021
Trane U.S. Inc. | Trane | S8X1A026M2PS*** | LPG | Induced Draft | True | False | 1 | False | Horizontal |  | None | Non-Condensing | Single-Stage |  | 0.33 | Standard |  | 26000 | 21000 |  |  | 28000 | 191 | 80 | 78 | [8 empty] | Federally-Regulated Consumer Product | 07/15/2020 | 202408073 | 07/31/2021
Trane U.S. Inc. | Trane | S8X1B060M3PS*** | Natural Gas | Induced Draft | True | False | 1 | False | Horizontal |  | None | Non-Condensing | Single-Stage |  | 0.5 | Standard |  | 60000 | 50000 |  |  | 56000 | 330 | 80 | 78 | [8 empty] | Federally-Regulated Consumer Product | 07/15/2020 | 202408076 | 07/31/2021
Trane U.S. Inc. | Trane | 4YCC4042A1060** | LPG | Induced Draft | True | True | 1 | False | Down |  | None | Non-Condensing | Single-Stage |  | 0.75 | Standard |  | 60000 | 49000 |  |  | 58000 | 261 | 81 | 78 | [8 empty] | Federally-Regulated Consumer Product | 07/15/2020 | 7523932 | 07/31/2021
Trane U.S. Inc. | Trane | S8X1C100M5PS*** | LPG | Induced Draft | True | False | 1 | False | Down |  | None | Non-Condensing | Single-Stage |  | 1 | Standard |  | 100000 | 80000 |  |  | 94000 | 643 | 80 | [9 empty] | Federally-Regulated Consumer Product | 07/15/2020 | 202408080 | 07/31/2021
Trane U.S. Inc. | Trane | S8X1C080M5PS*** | LPG | Induced Draft | True | False | 1 | False | Down |  | None | Non-Condensing | Single-Stage |  | 1 | Standard |  | 80000 | 66000 |  |  | 76000 | 337 | 80 | 78 | [8 empty] | Federally-Regulated Consumer Product | 07/15/2020 | 202408079 | 07/31/2021
Trane U.S. Inc. | Trane | 4YCC4048A1070** | LPG | Induced Draft | True | True | 1 | False | Down |  | None | Non-Condensing | Single-Stage |  | 0.75 | Standard |  | 70000 | 57000 |  |  | 58000 | 243 | 81 | 78 | [8 empty] | Federally-Regulated Consumer Product | 07/15/2020 | 7523934 | 07/31/2021
Trane U.S. Inc. | Trane | S8X1B040M2PS*** | LPG | Induced Draft | True | False | 1 | False | Down |  | None | Non-Condensing | Single-Stage |  | 0.33 | Standard |  | 40000 | 33000 |  |  | 38000 | 205 | 80 | 78 | [8 empty] | Federally-Regulated Consumer Product | 07/15/2020 | 202408075 | 07/31/2021
Trane U.S. Inc. | Trane | 4YCC4060A1090** | LPG | Induced Draft | True | True | 1 | False | Down |  | None | Non-Condensing | Single-Stage |  | 1 | Standard |  | 90000 | 73000 |  |  | 78000 | 388 | 81 | 78 | [8 empty] | Federally-Regulated Consumer Product | 07/15/2020 | 7523936 | 07/31/2021
Trane U.S. Inc. | Trane | S8X1C080M5PS*** | Natural Gas | Induced Draft | True | False | 1 | False | Up |  | None | Non-Condensing | Single-Stage |  | 1 | Standard |  | 80000 | 66000 |  |  | 76000 | 337 | 80 | 78 | [8 empty] | Federally-Regulated Consumer Product | 07/15/2020 | 202408079 | 07/31/2021
Trane U.S. Inc. | Trane | S8X2C100M5PS*** | Natural Gas | Induced Draft | True | False | 1 | False | Down |  | None | Non-Condensing | Two-Stage Modulating |  | 1 | Standard |  | 100000 | 82000 |  |  | 94000 | 238 | 80 | [9 empty] | Federally-Regulated Consumer Product | 07/15/2020 | 202408087 | 07/31/2021
Trane U.S. Inc. | Trane | 4YCC4048A1090** | LPG | Induced Draft | True | True | 1 | False | Horizontal |  | None | Non-Condensing | Single-Stage |  | 0.75 | Standard |  | 90000 | 73000 |  |  | 78000 | 342 | 81 | 78 | [8 empty] | Federally-Regulated Consumer Product | 07/15/2020 | 7523935 | 07/31/2021
Trane U.S. Inc. | Trane | 4YCC4036A1070** | Natural Gas | Induced Draft | True | True | 1 | False | Down |  | None | Non-Condensing | Single-Stage |  | 0.5 | Standard |  | 70000 | 57000 |  |  | 58000 | 290 | 81 | 78 | [8 empty] | Federally-Regulated Consumer Product | 07/15/2020 | 7523930 | 07/31/2021
Trane U.S. Inc. | Trane | S8X1C100M5PS*** | LPG | Induced Draft | True | False | 1 | False | Up |  | None | Non-Condensing | Single-Stage |  | 1 | Standard |  | 100000 | 80000 |  |  | 94000 | 643 | 80 | [9 empty] | Federally-Regulated Consumer Product | 07/15/2020 | 202408080 | 07/31/2021
Trane U.S. Inc. | Trane | S8X1B040M2PS*** | LPG | Induced Draft | True | False | 1 | False | Horizontal |  | None | Non-Condensing | Single-Stage |  | 0.33 | Standard |  | 40000 | 33000 |  |  | 38000 | 205 | 80 | 78 | [8 empty] | Federally-Regulated Consumer Product | 07/15/2020 | 202408075 | 07/31/2021
Trane U.S. Inc. | Trane | 4YCZ6036C1070** | Natural Gas | Induced Draft | True | True | 1 | False | Down |  | None | Non-Condensing | Two-Stage Modulating |  | 0.5 | Standard |  | 70000 | 57000 |  |  | 57000 | 163 | 81 | 78 | [8 empty] | Federally-Regulated Consumer Product | 07/15/2020 | 201708826 | 07/31/2021
Trane U.S. Inc. | Trane | S8X1A026M2PS*** | Natural Gas | Induced Draft | True | False | 1 | False | Down |  | None | Non-Condensing | Single-Stage |  | 0.33 | Standard |  | 26000 | 21000 |  |  | 28000 | 191 | 80 | 78 | [8 empty] | Federally-Regulated Consumer Product | 07/15/2020 | 202408073 | 07/31/2021
Trane U.S. Inc. | Trane | 4YCC4048A1070** | LPG | Induced Draft | True | True | 1 | False | Horizontal |  | None | Non-Condensing | Single-Stage |  | 0.75 | Standard |  | 70000 | 57000 |  |  | 58000 | 243 | 81 | 78 | [8 empty] | Federally-Regulated Consumer Product | 07/15/2020 | 7523934 | 07/31/2021
Trane U.S. Inc. | Trane | 4YCC4048A1090** | LPG | Induced Draft | True | True | 1 | False | Down |  | None | Non-Condensing | Single-Stage |  | 0.75 | Standard |  | 90000 | 73000 |  |  | 78000 | 342 | 81 | 78 | [8 empty] | Federally-Regulated Consumer Product | 07/15/2020 | 7523935 | 07/31/2021
Trane U.S. Inc. | Trane | 4YCC4036A1070** | LPG | Induced Draft | True | True | 1 | False | Down |  | None | Non-Condensing | Single-Stage |  | 0.5 | Standard |  | 70000 | 57000 |  |  | 58000 | 290 | 81 | 78 | [8 empty] | Federally-Regulated Consumer Product | 07/15/2020 | 7523930 | 07/31/2021
Trane U.S. Inc. | Trane | 4YCC4042A1060** | Natural Gas | Induced Draft | True | True | 1 | False | Down |  | None | Non-Condensing | Single-Stage |  | 0.75 | Standard |  | 60000 | 49000 |  |  | 58000 | 261 | 81 | 78 | [8 empty] | Federally-Regulated Consumer Product | 07/15/2020 | 7523932 | 07/31/2021
Trane U.S. Inc. | Trane | 4YCC4042A1090** | Natural Gas | Induced Draft | True | True | 1 | False | Horizontal |  | None | Non-Condensing | Single-Stage |  | 0.75 | Standard |  | 90000 | 73000 |  |  | 78000 | 342 | 81 | 78 | [8 empty] | Federally-Regulated Consumer Product | 07/15/2020 | 7523933 | 07/31/2021
Trane U.S. Inc. | Trane | S8X1A026M2PS*** | LPG | Induced Draft | True | False | 1 | False | Up |  | None | Non-Condensing | Single-Stage |  | 0.33 | Standard |  | 26000 | 21000 |  |  | 28000 | 191 | 80 | 78 | [8 empty] | Federally-Regulated Consumer Product | 07/15/2020 | 202408073 | 07/31/2021
Trane U.S. Inc. | Trane | S8X1C100M5PS*** | Natural Gas | Induced Draft | True | False | 1 | False | Down |  | None | Non-Condensing | Single-Stage |  | 1 | Standard |  | 100000 | 80000 |  |  | 94000 | 643 | 80 | [9 empty] | Federally-Regulated Consumer Product | 07/15/2020 | 202408080 | 07/31/2021
Trane U.S. Inc. | Trane | S8X1A026M2PS*** | Natural Gas | Induced Draft | True | False | 1 | False | Horizontal |  | None | Non-Condensing | Single-Stage |  | 0.33 | Standard |  | 26000 | 21000 |  |  | 28000 | 191 | 80 | 78 | [8 empty] | Federally-Regulated Consumer Product | 07/15/2020 | 202408073 | 07/31/2021
Trane U.S. Inc. | Trane | 4YCC4024A1060** | LPG | Induced Draft | True | True | 1 | False | Down |  | None | Non-Condensing | Single-Stage |  | 0.33 | Standard |  | 60000 | 49000 |  |  | 58000 | 241 | 81 | 78 | [8 empty] | Federally-Regulated Consumer Product | 07/15/2020 | 7523927 | 07/31/2021
Trane U.S. Inc. | Trane | 4YCC4060A1115** | Natural Gas | Induced Draft | True | True | 1 | False | Down |  | None | Non-Condensing | Single-Stage |  | 1 | Standard |  | 115000 | 93000 |  |  | 97000 | 607 | 81 | 78 | [8 empty] | Federally-Regulated Consumer Product | 07/15/2020 | 7523937 | 07/31/2021
Trane U.S. Inc. | Trane | S8X1B060M3PS*** | Natural Gas | Induced Draft | True | False | 1 | False | Up |  | None | Non-Condensing | Single-Stage |  | 0.5 | Standard |  | 60000 | 50000 |  |  | 56000 | 330 | 80 | 78 | [8 empty] | Federally-Regulated Consumer Product | 07/15/2020 | 202408076 | 07/31/2021
Trane U.S. Inc. | Trane | S8X1B080M4PS*** | Natural Gas | Induced Draft | True | False | 1 | False | Up |  | None | Non-Condensing | Single-Stage |  | 0.75 | Standard |  | 80000 | 62000 |  |  | 76000 | 424 | 80 | 78 | [8 empty] | Federally-Regulated Consumer Product | 07/15/2020 | 202408078 | 07/31/2021
Trane U.S. Inc. | Trane | S8X1B040M2PS*** | Natural Gas | Induced Draft | True | False | 1 | False | Down |  | None | Non-Condensing | Single-Stage |  | 0.33 | Standard |  | 40000 | 33000 |  |  | 38000 | 205 | 80 | 78 | [8 empty] | Federally-Regulated Consumer Product | 07/15/2020 | 202408075 | 07/31/2021
Trane U.S. Inc. | Trane | S8X1B060M3PS*** | Natural Gas | Induced Draft | True | False | 1 | False | Down |  | None | Non-Condensing | Single-Stage |  | 0.5 | Standard |  | 60000 | 50000 |  |  | 56000 | 330 | 80 | 78 | [8 empty] | Federally-Regulated Consumer Product | 07/15/2020 | 202408076 | 07/31/2021
Trane U.S. Inc. | Trane | 4DCZ6036C1070** | Natural Gas | Induced Draft | True | True | 1 | False | Horizontal |  | None | Non-Condensing | Two-Stage Modulating |  | 0.5 | Standard |  | 70000 | 57000 |  |  | 57000 | 163 | 81 | 78 | [8 empty] | Federally-Regulated Consumer Product | 07/15/2020 | 201708834 | 07/31/2021
Trane U.S. Inc. | Trane | 4YCC4036A1090** | LPG | Induced Draft | True | True | 1 | False | Horizontal |  | None | Non-Condensing | Single-Stage |  | 0.5 | Standard |  | 90000 | 73000 |  |  | 77000 | 518 | 81 | 78 | [8 empty] | Federally-Regulated Consumer Product | 07/15/2020 | 7523931 | 07/31/2021
Trane U.S. Inc. | Trane | S8X1B060M3PS*** | LPG | Induced Draft | True | False | 1 | False | Horizontal |  | None | Non-Condensing | Single-Stage |  | 0.5 | Standard |  | 60000 | 50000 |  |  | 56000 | 330 | 80 | 78 | [8 empty] | Federally-Regulated Consumer Product | 07/15/2020 | 202408076 | 07/31/2021
Trane U.S. Inc. | Trane | 4YCC4048A1070** | Natural Gas | Induced Draft | True | True | 1 | False | Horizontal |  | None | Non-Condensing | Single-Stage |  | 0.75 | Standard |  | 70000 | 57000 |  |  | 58000 | 243 | 81 | 78 | [8 empty] | Federally-Regulated Consumer Product | 07/15/2020 | 7523934 | 07/31/2021
Trane U.S. Inc. | Trane | S8X1B060M3PS*** | LPG | Induced Draft | True | False | 1 | False | Up |  | None | Non-Condensing | Single-Stage |  | 0.5 | Standard |  | 60000 | 50000 |  |  | 56000 | 330 | 80 | 78 | [8 empty] | Federally-Regulated Consumer Product | 07/15/2020 | 202408076 | 07/31/2021
Trane U.S. Inc. | Trane | S8X1B040M2PS*** | Natural Gas | Induced Draft | True | False | 1 | False | Up |  | None | Non-Condensing | Single-Stage |  | 0.33 | Standard |  | 40000 | 33000 |  |  | 38000 | 205 | 80 | 78 | [8 empty] | Federally-Regulated Consumer Product | 07/15/2020 | 202408075 | 07/31/2021
Trane U.S. Inc. | Trane | 4YCC4060A1115** | LPG | Induced Draft | True | True | 1 | False | Down |  | None | Non-Condensing | Single-Stage |  | 1 | Standard |  | 115000 | 93000 |  |  | 97000 | 607 | 81 | 78 | [8 empty] | Federally-Regulated Consumer Product | 07/15/2020 | 7523937 | 07/31/2021
Trane U.S. Inc. | Trane | 4YCC4030A1070** | Natural Gas | Induced Draft | True | True | 1 | False | Horizontal |  | None | Non-Condensing | Single-Stage |  | 0.5 | Standard |  | 70000 | 57000 |  |  | 58000 | 279 | 81 | 78 | [8 empty] | Federally-Regulated Consumer Product | 07/15/2020 | 7523929 | 07/31/2021
Trane U.S. Inc. | Trane | 4YCZ6036C1070** | LPG | Induced Draft | True | True | 1 | False | Horizontal |  | None | Non-Condensing | Two-Stage Modulating |  | 0.5 | Standard |  | 70000 | 57000 |  |  | 57000 | 163 | 81 | 78 | [8 empty] | Federally-Regulated Consumer Product | 07/15/2020 | 201708826 | 07/31/2021
Trane U.S. Inc. | Trane | 4YCC4060A1090** | Natural Gas | Induced Draft | True | True | 1 | False | Down |  | None | Non-Condensing | Single-Stage |  | 1 | Standard |  | 90000 | 73000 |  |  | 78000 | 388 | 81 | 78 | [8 empty] | Federally-Regulated Consumer Product | 07/15/2020 | 7523936 | 07/31/2021
Lennox Industries Inc. | Ducane | 95G1UH110CP16-* | Natural Gas | Induced Draft | True | False | 1 | False | Up |  | None | Condensing | Single-Stage |  | 0.5 | Standard |  | 110000 | 105000 |  |  | 98000 | 745 | 95 | [9 empty] | Federally-Regulated Consumer Product | 08/26/2020 | 201693018 | 07/31/2021
Lennox Industries Inc. | Ducane | 95G1DF090CP20-* | LPG | Induced Draft | True | False | 1 | False | Down |  | None | Condensing | Single-Stage |  | 1 | Standard |  | 88000 | 86000 |  |  | 81000 | 803 | 95 | [9 empty] | Federally-Regulated Consumer Product | 08/26/2020 | 201692986 | 07/31/2021
Lennox Industries Inc. | Ducane | 95G1UH070BP12-* | Natural Gas | Induced Draft | True | False | 1 | False | Horizontal |  | None | Condensing | Single-Stage |  | 0.33 | Standard |  | 66000 | 64000 |  |  | 65000 | 599 | 95 | [9 empty] | Federally-Regulated Consumer Product | 08/26/2020 | 201693002 | 07/31/2021
Lennox Industries Inc. | Ducane | 95G1UH045BP08-* | LPG | Induced Draft | True | False | 1 | False | Horizontal |  | None | Condensing | Single-Stage |  | 0.2 | Standard |  | 44000 | 41000 |  |  | 32000 | 354 | 95 | [9 empty] | Federally-Regulated Consumer Product | 08/26/2020 | 201692994 | 07/31/2021
Lennox Industries Inc. | Ducane | 95G1UH135DP20-* | Natural Gas | Induced Draft | True | False | 1 | False | Horizontal |  | None | Condensing | Single-Stage |  | 1 | Standard |  | 132000 | 126000 |  |  | 114000 | 994 | 95 | [9 empty] | Federally-Regulated Consumer Product | 08/26/2020 | 201693022 | 07/31/2021
Lennox Industries Inc. | Ducane | 95G1UH110CP16-* | LPG | Induced Draft | True | False | 1 | False | Up |  | None | Condensing | Single-Stage |  | 0.5 | Standard |  | 110000 | 105000 |  |  | 98000 | 745 | 95 | [9 empty] | Federally-Regulated Consumer Product | 08/26/2020 | 201693018 | 07/31/2021
Lennox Industries Inc. | Ducane | 95G1DF110CP20-* | Natural Gas | Induced Draft | True | False | 1 | False | Down |  | None | Condensing | Single-Stage |  | 1 | Standard |  | 110000 | 106000 |  |  | 98000 | 947 | 95 | [9 empty] | Federally-Regulated Consumer Product | 08/26/2020 | 201692990 | 07/31/2021
Lennox Industries Inc. | Ducane | 80G1UH090BP16L-* | LPG | Induced Draft | True | False | 1 | False | Up |  | None | Non-Condensing | Single-Stage |  | 0.5 | Standard |  | 88000 | 71000 |  |  | 76000 | 865 | 80 | [9 empty] | Federally-Regulated Consumer Product | 08/26/2020 | 201692944 | 07/31/2021
Lennox Industries Inc. | Ducane | 80G1UH045AP12-* | LPG | Induced Draft | True | False | 1 | False | Horizontal |  | None | Non-Condensing | Single-Stage |  | 0.33 | Standard |  | 44000 | 36000 |  |  | 37000 | 656 | 80 | [9 empty] | Federally-Regulated Consumer Product | 08/26/2020 | 201692874 | 07/31/2021
Lennox Industries Inc. | Ducane | 95G1UH045BP12-* | LPG | Induced Draft | True | False | 1 | False | Up |  | None | Condensing | Single-Stage |  | 0.33 | Standard |  | 44000 | 42000 |  |  | 32000 | 410 | 95 | [9 empty] | Federally-Regulated Consumer Product | 08/26/2020 | 201692998 | 07/31/2021
Lennox Industries Inc. | Ducane | 80G1UH110CP20L-* | Natural Gas | Induced Draft | True | False | 1 | False | Up |  | None | Non-Condensing | Single-Stage |  | 1 | Standard |  | 110000 | 89000 |  |  | 95000 | 1187 | 80 | [9 empty] | Federally-Regulated Consumer Product | 08/26/2020 | 201692948 | 07/31/2021
Lennox Industries Inc. | Ducane | 95G1UH045BP08-* | Natural Gas | Induced Draft | True | False | 1 | False | Horizontal |  | None | Condensing | Single-Stage |  | 0.2 | Standard |  | 44000 | 41000 |  |  | 32000 | 354 | 95 | [9 empty] | Federally-Regulated Consumer Product | 08/26/2020 | 201692994 | 07/31/2021
Lennox Industries Inc. | Ducane | 80G1UH110CP16-* | LPG | Induced Draft | True | False | 1 | False | Horizontal |  | None | Non-Condensing | Single-Stage |  | 0.5 | Standard |  | 110000 | 89000 |  |  | 95000 | 1068 | 80 | [9 empty] | Federally-Regulated Consumer Product | 08/26/2020 | 201692924 | 07/31/2021
Lennox Industries Inc. | Ducane | 80G1UH090BP16L-* | LPG | Induced Draft | True | False | 1 | False | Horizontal |  | None | Non-Condensing | Single-Stage |  | 0.5 | Standard |  | 88000 | 71000 |  |  | 76000 | 865 | 80 | [9 empty] | Federally-Regulated Consumer Product | 08/26/2020 | 201692944 | 07/31/2021
Lennox Industries Inc. | Ducane | 80G1UH045AP12-* | Natural Gas | Induced Draft | True | False | 1 | False | Horizontal |  | None | Non-Condensing | Single-Stage |  | 0.33 | Standard |  | 44000 | 36000 |  |  | 37000 | 656 | 80 | [9 empty] | Federally-Regulated Consumer Product | 08/26/2020 | 201692874 | 07/31/2021
Lennox Industries Inc. | Ducane | 95G1UH045BP08-* | Natural Gas | Induced Draft | True | False | 1 | False | Up |  | None | Condensing | Single-Stage |  | 0.2 | Standard |  | 44000 | 41000 |  |  | 32000 | 354 | 95 | [9 empty] | Federally-Regulated Consumer Product | 08/26/2020 | 201692994 | 07/31/2021
Lennox Industries Inc. | Ducane | 80G1UH110CP16-* | LPG | Induced Draft | True | False | 1 | False | Up |  | None | Non-Condensing | Single-Stage |  | 0.5 | Standard |  | 110000 | 89000 |  |  | 95000 | 1068 | 80 | [9 empty] | Federally-Regulated Consumer Product | 08/26/2020 | 201692924 | 07/31/2021
Lennox Industries Inc. | Ducane | 95G1UH090CP16-* | LPG | Induced Draft | True | False | 1 | False | Up |  | None | Condensing | Single-Stage |  | 0.5 | Standard |  | 88000 | 85000 |  |  | 82000 | 732 | 95 | [9 empty] | Federally-Regulated Consumer Product | 08/26/2020 | 201693010 | 07/31/2021
Lennox Industries Inc. | Ducane | 80G1UH110CP16-* | Natural Gas | Induced Draft | True | False | 1 | False | Up |  | None | Non-Condensing | Single-Stage |  | 0.5 | Standard |  | 110000 | 89000 |  |  | 95000 | 1068 | 80 | [9 empty] | Federally-Regulated Consumer Product | 08/26/2020 | 201692924 | 07/31/2021
Lennox Industries Inc. | Ducane | 80G1UH070AP12-* | Natural Gas | Induced Draft | True | False | 1 | False | Horizontal |  | None | Non-Condensing | Single-Stage |  | 0.33 | Standard |  | 66000 | 54000 |  |  | 57000 | 698 | 80 | [9 empty] | Federally-Regulated Consumer Product | 08/26/2020 | 201692912 | 07/31/2021
Lennox Industries Inc. | Ducane | 80G1UH090BP16L-* | Natural Gas | Induced Draft | True | False | 1 | False | Up |  | None | Non-Condensing | Single-Stage |  | 0.5 | Standard |  | 88000 | 71000 |  |  | 76000 | 865 | 80 | [9 empty] | Federally-Regulated Consumer Product | 08/26/2020 | 201692944 | 07/31/2021
Lennox Industries Inc. | Ducane | 95G1UH090CP16-* | Natural Gas | Induced Draft | True | False | 1 | False | Horizontal |  | None | Condensing | Single-Stage |  | 0.5 | Standard |  | 88000 | 85000 |  |  | 82000 | 732 | 95 | [9 empty] | Federally-Regulated Consumer Product | 08/26/2020 | 201693010 | 07/31/2021
Lennox Industries Inc. | Ducane | 95G1UH110CP16-* | LPG | Induced Draft | True | False | 1 | False | Horizontal |  | None | Condensing | Single-Stage |  | 0.5 | Standard |  | 110000 | 105000 |  |  | 98000 | 745 | 95 | [9 empty] | Federally-Regulated Consumer Product | 08/26/2020 | 201693018 | 07/31/2021
Lennox Industries Inc. | Ducane | 80G1UH045AP12-* | Natural Gas | Induced Draft | True | False | 1 | False | Up |  | None | Non-Condensing | Single-Stage |  | 0.33 | Standard |  | 44000 | 36000 |  |  | 37000 | 656 | 80 | [9 empty] | Federally-Regulated Consumer Product | 08/26/2020 | 201692874 | 07/31/2021
Lennox Industries Inc. | Ducane | 95G1UH110CP20-* | Natural Gas | Induced Draft | True | False | 1 | False | Horizontal |  | None | Condensing | Single-Stage |  | 1 | Standard |  | 110000 | 106000 |  |  | 98000 | 942 | 95 | [9 empty] | Federally-Regulated Consumer Product | 08/26/2020 | 201693014 | 07/31/2021
Lennox Industries Inc. | Ducane | 80G1UH110CP20L-* | Natural Gas | Induced Draft | True | False | 1 | False | Horizontal |  | None | Non-Condensing | Single-Stage |  | 1 | Standard |  | 110000 | 89000 |  |  | 95000 | 1187 | 80 | [9 empty] | Federally-Regulated Consumer Product | 08/26/2020 | 201692948 | 07/31/2021
Lennox Industries Inc. | Ducane | 95G1UH135DP20-* | Natural Gas | Induced Draft | True | False | 1 | False | Up |  | None | Condensing | Single-Stage |  | 1 | Standard |  | 132000 | 126000 |  |  | 114000 | 994 | 95 | [9 empty] | Federally-Regulated Consumer Product | 08/26/2020 | 201693022 | 07/31/2021
Lennox Industries Inc. | Ducane | 80G1UH090BP12-* | LPG | Induced Draft | True | False | 1 | False | Horizontal |  | None | Non-Condensing | Single-Stage |  | 0.33 | Standard |  | 88000 | 71000 |  |  | 76000 | 856 | 80 | [9 empty] | Federally-Regulated Consumer Product | 08/26/2020 | 201692916 | 07/31/2021
Lennox Industries Inc. | Ducane | 80G1UH110CP20-* | LPG | Induced Draft | True | False | 1 | False | Up |  | None | Non-Condensing | Single-Stage |  | 1 | Standard |  | 110000 | 89000 |  |  | 95000 | 1187 | 80 | [9 empty] | Federally-Regulated Consumer Product | 08/26/2020 | 201692928 | 07/31/2021
Lennox Industries Inc. | Ducane | 80G1UH090BP12-* | Natural Gas | Induced Draft | True | False | 1 | False | Horizontal |  | None | Non-Condensing | Single-Stage |  | 0.33 | Standard |  | 88000 | 71000 |  |  | 76000 | 856 | 80 | [9 empty] | Federally-Regulated Consumer Product | 08/26/2020 | 201692916 | 07/31/2021
Lennox Industries Inc. | Ducane | 95G1UH090CP16-* | LPG | Induced Draft | True | False | 1 | False | Horizontal |  | None | Condensing | Single-Stage |  | 0.5 | Standard |  | 88000 | 85000 |  |  | 82000 | 732 | 95 | [9 empty] | Federally-Regulated Consumer Product | 08/26/2020 | 201693010 | 07/31/2021
Lennox Industries Inc. | Ducane | 95G1UH110CP20-* | LPG | Induced Draft | True | False | 1 | False | Horizontal |  | None | Condensing | Single-Stage |  | 1 | Standard |  | 110000 | 106000 |  |  | 98000 | 942 | 95 | [9 empty] | Federally-Regulated Consumer Product | 08/26/2020 | 201693014 | 07/31/2021
Lennox Industries Inc. | Ducane | 95G1UH090CP16-* | Natural Gas | Induced Draft | True | False | 1 | False | Up |  | None | Condensing | Single-Stage |  | 0.5 | Standard |  | 88000 | 85000 |  |  | 82000 | 732 | 95 | [9 empty] | Federally-Regulated Consumer Product | 08/26/2020 | 201693010 | 07/31/2021
Lennox Industries Inc. | Ducane | 95G1DF090CP20-* | Natural Gas | Induced Draft | True | False | 1 | False | Down |  | None | Condensing | Single-Stage |  | 1 | Standard |  | 88000 | 86000 |  |  | 81000 | 803 | 95 | [9 empty] | Federally-Regulated Consumer Product | 08/26/2020 | 201692986 | 07/31/2021
Lennox Industries Inc. | Ducane | 80G1UH135DP20-* | LPG | Induced Draft | True | False | 1 | False | Up |  | None | Non-Condensing | Single-Stage |  | 1 | Standard |  | 132000 | 107000 |  |  | 114000 | 1416 | 80 | [9 empty] | Federally-Regulated Consumer Product | 08/26/2020 | 201692932 | 07/31/2021
Lennox Industries Inc. | Ducane | 80G1UH110CP16-* | Natural Gas | Induced Draft | True | False | 1 | False | Horizontal |  | None | Non-Condensing | Single-Stage |  | 0.5 | Standard |  | 110000 | 89000 |  |  | 95000 | 1068 | 80 | [9 empty] | Federally-Regulated Consumer Product | 08/26/2020 | 201692924 | 07/31/2021
Lennox Industries Inc. | Ducane | 95G1DF110CP20-* | LPG | Induced Draft | True | False | 1 | False | Down |  | None | Condensing | Single-Stage |  | 1 | Standard |  | 110000 | 106000 |  |  | 98000 | 947 | 95 | [9 empty] | Federally-Regulated Consumer Product | 08/26/2020 | 201692990 | 07/31/2021
Lennox Industries Inc. | Ducane | 80G1UH110CP20-* | LPG | Induced Draft | True | False | 1 | False | Horizontal |  | None | Non-Condensing | Single-Stage |  | 1 | Standard |  | 110000 | 89000 |  |  | 95000 | 1187 | 80 | [9 empty] | Federally-Regulated Consumer Product | 08/26/2020 | 201692928 | 07/31/2021
Lennox Industries Inc. | Ducane | 95G1DF045BP12-* | LPG | Induced Draft | True | False | 1 | False | Down |  | None | Condensing | Single-Stage |  | 0.33 | Standard |  | 44000 | 43000 |  |  | 48000 | 663 | 95 | [9 empty] | Federally-Regulated Consumer Product | 08/26/2020 | 201692982 | 07/31/2021
Lennox Industries Inc. | Ducane | 80G1UH135DP20-* | LPG | Induced Draft | True | False | 1 | False | Horizontal |  | None | Non-Condensing | Single-Stage |  | 1 | Standard |  | 132000 | 107000 |  |  | 114000 | 1416 | 80 | [9 empty] | Federally-Regulated Consumer Product | 08/26/2020 | 201692932 | 07/31/2021
Lennox Industries Inc. | Ducane | 80G1UH070AP12-* | Natural Gas | Induced Draft | True | False | 1 | False | Up |  | None | Non-Condensing | Single-Stage |  | 0.33 | Standard |  | 66000 | 54000 |  |  | 57000 | 698 | 80 | [9 empty] | Federally-Regulated Consumer Product | 08/26/2020 | 201692912 | 07/31/2021
Lennox Industries Inc. | Ducane | 95G1UH070BP12-* | LPG | Induced Draft | True | False | 1 | False | Horizontal |  | None | Condensing | Single-Stage |  | 0.33 | Standard |  | 66000 | 64000 |  |  | 65000 | 599 | 95 | [9 empty] | Federally-Regulated Consumer Product | 08/26/2020 | 201693002 | 07/31/2021
Lennox Industries Inc. | Ducane | 95G1UH135DP20-* | LPG | Induced Draft | True | False | 1 | False | Horizontal |  | None | Condensing | Single-Stage |  | 1 | Standard |  | 132000 | 126000 |  |  | 114000 | 994 | 95 | [9 empty] | Federally-Regulated Consumer Product | 08/26/2020 | 201693022 | 07/31/2021
Lennox Industries Inc. | Ducane | 95G1UH110CP16-* | Natural Gas | Induced Draft | True | False | 1 | False | Horizontal |  | None | Condensing | Single-Stage |  | 0.5 | Standard |  | 110000 | 105000 |  |  | 98000 | 745 | 95 | [9 empty] | Federally-Regulated Consumer Product | 08/26/2020 | 201693018 | 07/31/2021
Lennox Industries Inc. | Ducane | 95G1UH070BP12-* | Natural Gas | Induced Draft | True | False | 1 | False | Up |  | None | Condensing | Single-Stage |  | 0.33 | Standard |  | 66000 | 64000 |  |  | 65000 | 599 | 95 | [9 empty] | Federally-Regulated Consumer Product | 08/26/2020 | 201693002 | 07/31/2021
Lennox Industries Inc. | Ducane | 80G1UH110CP20L-* | LPG | Induced Draft | True | False | 1 | False | Up |  | None | Non-Condensing | Single-Stage |  | 1 | Standard |  | 110000 | 89000 |  |  | 95000 | 1187 | 80 | [9 empty] | Federally-Regulated Consumer Product | 08/26/2020 | 201692948 | 07/31/2021
Lennox Industries Inc. | Ducane | 95G1UH110CP20-* | LPG | Induced Draft | True | False | 1 | False | Up |  | None | Condensing | Single-Stage |  | 1 | Standard |  | 110000 | 106000 |  |  | 98000 | 942 | 95 | [9 empty] | Federally-Regulated Consumer Product | 08/26/2020 | 201693014 | 07/31/2021
Lennox Industries Inc. | Ducane | 80G1UH045AP12-* | LPG | Induced Draft | True | False | 1 | False | Up |  | None | Non-Condensing | Single-Stage |  | 0.33 | Standard |  | 44000 | 36000 |  |  | 37000 | 656 | 80 | [9 empty] | Federally-Regulated Consumer Product | 08/26/2020 | 201692874 | 07/31/2021
Lennox Industries Inc. | Ducane | 80G1UH090BP12-* | LPG | Induced Draft | True | False | 1 | False | Up |  | None | Non-Condensing | Single-Stage |  | 0.33 | Standard |  | 88000 | 71000 |  |  | 76000 | 856 | 80 | [9 empty] | Federally-Regulated Consumer Product | 08/26/2020 | 201692916 | 07/31/2021
Lennox Industries Inc. | Ducane | 95G1UH135DP20-* | LPG | Induced Draft | True | False | 1 | False | Up |  | None | Condensing | Single-Stage |  | 1 | Standard |  | 132000 | 126000 |  |  | 114000 | 994 | 95 | [9 empty] | Federally-Regulated Consumer Product | 08/26/2020 | 201693022 | 07/31/2021
Lennox Industries Inc. | Ducane | 80G1UH135DP20-* | Natural Gas | Induced Draft | True | False | 1 | False | Up |  | None | Non-Condensing | Single-Stage |  | 1 | Standard |  | 132000 | 107000 |  |  | 114000 | 1416 | 80 | [9 empty] | Federally-Regulated Consumer Product | 08/26/2020 | 201692932 | 07/31/2021
Lennox Industries Inc. | Ducane | 80G1UH110CP20-* | Natural Gas | Induced Draft | True | False | 1 | False | Horizontal |  | None | Non-Condensing | Single-Stage |  | 1 | Standard |  | 110000 | 89000 |  |  | 95000 | 1187 | 80 | [9 empty] | Federally-Regulated Consumer Product | 08/26/2020 | 201692928 | 07/31/2021
Lennox Industries Inc. | Ducane | 80G1UH090BP16L-* | Natural Gas | Induced Draft | True | False | 1 | False | Horizontal |  | None | Non-Condensing | Single-Stage |  | 0.5 | Standard |  | 88000 | 71000 |  |  | 76000 | 865 | 80 | [9 empty] | Federally-Regulated Consumer Product | 08/26/2020 | 201692944 | 07/31/2021
Lennox Industries Inc. | Ducane | 80G1UH110CP20-* | Natural Gas | Induced Draft | True | False | 1 | False | Up |  | None | Non-Condensing | Single-Stage |  | 1 | Standard |  | 110000 | 89000 |  |  | 95000 | 1187 | 80 | [9 empty] | Federally-Regulated Consumer Product | 08/26/2020 | 201692928 | 07/31/2021
Lennox Industries Inc. | Ducane | 95G1DF045BP12-* | Natural Gas | Induced Draft | True | False | 1 | False | Down |  | None | Condensing | Single-Stage |  | 0.33 | Standard |  | 44000 | 43000 |  |  | 48000 | 663 | 95 | [9 empty] | Federally-Regulated Consumer Product | 08/26/2020 | 201692982 | 07/31/2021
Lennox Industries Inc. | Ducane | 80G1UH070AP12-* | LPG | Induced Draft | True | False | 1 | False | Horizontal |  | None | Non-Condensing | Single-Stage |  | 0.33 | Standard |  | 66000 | 54000 |  |  | 57000 | 698 | 80 | [9 empty] | Federally-Regulated Consumer Product | 08/26/2020 | 201692912 | 07/31/2021
Lennox Industries Inc. | Ducane | 80G1UH135DP20-* | Natural Gas | Induced Draft | True | False | 1 | False | Horizontal |  | None | Non-Condensing | Single-Stage |  | 1 | Standard |  | 132000 | 107000 |  |  | 114000 | 1416 | 80 | [9 empty] | Federally-Regulated Consumer Product | 08/26/2020 | 201692932 | 07/31/2021
Lennox Industries Inc. | Ducane | 80G1UH110CP20L-* | LPG | Induced Draft | True | False | 1 | False | Horizontal |  | None | Non-Condensing | Single-Stage |  | 1 | Standard |  | 110000 | 89000 |  |  | 95000 | 1187 | 80 | [9 empty] | Federally-Regulated Consumer Product | 08/26/2020 | 201692948 | 07/31/2021
Lennox Industries Inc. | Ducane | 95G1UH045BP08-* | LPG | Induced Draft | True | False | 1 | False | Up |  | None | Condensing | Single-Stage |  | 0.2 | Standard |  | 44000 | 41000 |  |  | 32000 | 354 | 95 | [9 empty] | Federally-Regulated Consumer Product | 08/26/2020 | 201692994 | 07/31/2021
Lennox Industries Inc. | Ducane | 80G1UH090BP12-* | Natural Gas | Induced Draft | True | False | 1 | False | Up |  | None | Non-Condensing | Single-Stage |  | 0.33 | Standard |  | 88000 | 71000 |  |  | 76000 | 856 | 80 | [9 empty] | Federally-Regulated Consumer Product | 08/26/2020 | 201692916 | 07/31/2021
Lennox Industries Inc. | Ducane | 80G1UH070AP12-* | LPG | Induced Draft | True | False | 1 | False | Up |  | None | Non-Condensing | Single-Stage |  | 0.33 | Standard |  | 66000 | 54000 |  |  | 57000 | 698 | 80 | [9 empty] | Federally-Regulated Consumer Product | 08/26/2020 | 201692912 | 07/31/2021
Lennox Industries Inc. | Ducane | 95G1UH070BP12-* | LPG | Induced Draft | True | False | 1 | False | Up |  | None | Condensing | Single-Stage |  | 0.33 | Standard |  | 66000 | 64000 |  |  | 65000 | 599 | 95 | [9 empty] | Federally-Regulated Consumer Product | 08/26/2020 | 201693002 | 07/31/2021
Lennox Industries Inc. | Ducane | 95G1UH110CP20-* | Natural Gas | Induced Draft | True | False | 1 | False | Up |  | None | Condensing | Single-Stage |  | 1 | Standard |  | 110000 | 106000 |  |  | 98000 | 942 | 95 | [9 empty] | Federally-Regulated Consumer Product | 08/26/2020 | 201693014 | 07/31/2021
Trane U.S. Inc. | Trane | S9B1D120D5PS*** | Natural Gas | Induced Draft | True | False | 1 | False | Down |  | None | Condensing | Single-Stage |  | 1 | Standard |  | 120000 | 115000 |  |  | 115000 | 625 | 92.1 | [9 empty] | Federally-Regulated Consumer Product | 02/03/2021 | 203908965 | 07/31/2021
Trane U.S. Inc. | Trane | S9B1B080D4PS*** | Natural Gas | Induced Draft | True | False | 1 | False | Down |  | None | Condensing | Single-Stage |  | 0.75 | Standard |  | 80000 | 77000 |  |  | 82000 | 399 | 92.1 | [9 empty] | Federally-Regulated Consumer Product | 02/03/2021 | 203908963 | 07/31/2021
Trane U.S. Inc. | Trane | S9X1D120U5PSB** | LPG | Induced Draft | True | False | 1 | False | Up |  | None | Condensing | Single-Stage |  | 1 | Standard |  | 120000 | 115000 |  |  | 115000 | 576 | 95 | [9 empty] | Federally-Regulated Consumer Product | 02/03/2021 | 203862602 | 07/31/2021
Trane U.S. Inc. | Trane | S9B1B060D3PS*** | Natural Gas | Induced Draft | True | False | 1 | False | Down |  | None | Condensing | Single-Stage |  | 0.5 | Standard |  | 60000 | 58000 |  |  | 49000 | 265 | 92.1 | [9 empty] | Federally-Regulated Consumer Product | 02/03/2021 | 203908962 | 07/31/2021
Trane U.S. Inc. | Trane | S9X2C100U5PSB** | Natural Gas | Induced Draft | True | False | 1 | False | Horizontal |  | None | Condensing | Two-Stage Modulating |  | 1 | Standard |  | 100000 | 95000 |  |  | 95000 | 541 | 96 | [9 empty] | Federally-Regulated Consumer Product | 02/03/2021 | 203909113 | 07/31/2021
Trane U.S. Inc. | Trane | S9X2C080U5PSB** | LPG | Induced Draft | True | False | 1 | False | Horizontal |  | None | Condensing | Two-Stage Modulating |  | 1 | Standard |  | 80000 | 77000 |  |  | 80000 | 307 | 95 | [9 empty] | Federally-Regulated Consumer Product | 02/03/2021 | 203909112 | 07/31/2021
Trane U.S. Inc. | Trane | S9X1C100U5PSB** | Natural Gas | Induced Draft | True | False | 1 | False | Up |  | None | Condensing | Single-Stage |  | 1 | Standard |  | 100000 | 97000 |  |  | 98000 | 682 | 95 | [9 empty] | Federally-Regulated Consumer Product | 02/03/2021 | 203862601 | 07/31/2021
Trane U.S. Inc. | Trane | S9X1D120U5PSB** | Natural Gas | Induced Draft | True | False | 1 | False | Up |  | None | Condensing | Single-Stage |  | 1 | Standard |  | 120000 | 115000 |  |  | 115000 | 576 | 95 | [9 empty] | Federally-Regulated Consumer Product | 02/03/2021 | 203862602 | 07/31/2021
Trane U.S. Inc. | Trane | S9X2B040D3PSB** | LPG | Induced Draft | True | False | 1 | False | Down |  | None | Condensing | Two-Stage Modulating |  | 0.5 | Standard |  | 40000 | 39000 |  |  | 32000 | 92 | 96 | [9 empty] | Federally-Regulated Consumer Product | 02/03/2021 | 203909115 | 07/31/2021
Trane U.S. Inc. | Trane | S9X1C100U5PSB** | Natural Gas | Induced Draft | True | False | 1 | False | Horizontal |  | None | Condensing | Single-Stage |  | 1 | Standard |  | 100000 | 97000 |  |  | 98000 | 682 | 95 | [9 empty] | Federally-Regulated Consumer Product | 02/03/2021 | 203862601 | 07/31/2021
Trane U.S. Inc. | Trane | S9X2B080D4PSB** | LPG | Induced Draft | True | False | 1 | False | Down |  | None | Condensing | Two-Stage Modulating |  | 0.75 | Standard |  | 80000 | 77000 |  |  | 80000 | 325 | 96 | [9 empty] | Federally-Regulated Consumer Product | 02/03/2021 | 203909117 | 07/31/2021
Trane U.S. Inc. | Trane | S9X2B080D4PSB** | Natural Gas | Induced Draft | True | False | 1 | False | Down |  | None | Condensing | Two-Stage Modulating |  | 0.75 | Standard |  | 80000 | 77000 |  |  | 80000 | 325 | 96 | [9 empty] | Federally-Regulated Consumer Product | 02/03/2021 | 203909117 | 07/31/2021
Trane U.S. Inc. | Trane | S9X2D120U5PSB** | Natural Gas | Induced Draft | True | False | 1 | False | Horizontal |  | None | Condensing | Two-Stage Modulating |  | 1 | Standard |  | 120000 | 115000 |  |  | 112000 | 458 | 96 | [9 empty] | Federally-Regulated Consumer Product | 02/03/2021 | 203909114 | 07/31/2021
Trane U.S. Inc. | Trane | S9X2C100D5PSB** | LPG | Induced Draft | True | False | 1 | False | Down |  | None | Condensing | Two-Stage Modulating |  | 1 | Standard |  | 100000 | 95000 |  |  | 96000 | 696 | 95 | [9 empty] | Federally-Regulated Consumer Product | 02/03/2021 | 203909118 | 07/31/2021
Trane U.S. Inc. | Trane | 4DCY4030D1070** | Natural Gas | Induced Draft | True | True | 1 | False | Down |  | None | Non-Condensing | Two-Stage Modulating |  | 0.5 | Standard |  | 70000 | 57000 |  |  | 57000 | 163 | 81 | 78 | [8 empty] | Federally-Regulated Consumer Product | 07/15/2020 | 204005866 | 07/31/2021
Trane U.S. Inc. | Trane | S9B1B040U3PS*** | LPG | Induced Draft | True | False | 1 | False | Up |  | None | Condensing | Single-Stage |  | 0.5 | Standard |  | 40000 | 39000 |  |  | 32000 | 148 | 92.1 | [9 empty] | Federally-Regulated Consumer Product | 02/03/2021 | 203908955 | 07/31/2021
Trane U.S. Inc. | Trane | S9V2B080D4VS*** | Natural Gas | Induced Draft | True | False | 1 | False | Down |  | None | Condensing | Two-Stage Modulating |  | 0.75 | Standard |  | 80000 | 77000 |  |  | 78000 | 283 | 97 | [9 empty] | Federally-Regulated Consumer Product | 02/03/2021 | 203965097 | 07/31/2021
Trane U.S. Inc. | Trane | S9B1B080U4PS*** | Natural Gas | Induced Draft | True | False | 1 | False | Horizontal |  | None | Condensing | Single-Stage |  | 0.75 | Standard |  | 80000 | 77000 |  |  | 82000 | 447 | 92.1 | [9 empty] | Federally-Regulated Consumer Product | 02/03/2021 | 203908957 | 07/31/2021
Trane U.S. Inc. | Trane | S9X2B060U4PSB** | Natural Gas | Induced Draft | True | False | 1 | False | Up |  | None | Condensing | Two-Stage Modulating |  | 0.75 | Standard |  | 60000 | 58000 |  |  | 47000 | 212 | 96 | [9 empty] | Federally-Regulated Consumer Product | 02/03/2021 | 203909110 | 07/31/2021
Trane U.S. Inc. | Trane | S9X1D120U5PSB** | LPG | Induced Draft | True | False | 1 | False | Horizontal |  | None | Condensing | Single-Stage |  | 1 | Standard |  | 120000 | 115000 |  |  | 115000 | 576 | 95 | [9 empty] | Federally-Regulated Consumer Product | 02/03/2021 | 203862602 | 07/31/2021
Trane U.S. Inc. | Trane | 4DCY4024D1060** | LPG | Induced Draft | True | True | 1 | False | Horizontal |  | None | Non-Condensing | Two-Stage Modulating |  | 0.5 | Standard |  | 60000 | 49000 |  |  | 58000 | 156 | 81 | [9 empty] | Federally-Regulated Consumer Product | 07/15/2020 | 204005865 | 07/31/2021
Trane U.S. Inc. | Trane | S9X1B080U4PSB** | LPG | Induced Draft | True | False | 1 | False | Horizontal |  | None | Condensing | Single-Stage |  | 0.75 | Standard |  | 80000 | 77000 |  |  | 82000 | 447 | 96 | [9 empty] | Federally-Regulated Consumer Product | 02/03/2021 | 203862599 | 07/31/2021
Trane U.S. Inc. | Trane | L8X1B060U3XS*** | Natural Gas | Induced Draft | True | False | 1 | False | Horizontal |  | None | Non-Condensing | Single-Stage |  | 0.5 | Standard |  | 60000 | 48000 |  |  | 56000 | 431 | 80 | 78 | [8 empty] | Federally-Regulated Consumer Product | 01/23/2020 |  | 07/31/2021
Trane U.S. Inc. | Trane | S9X2B040D3PSB** | Natural Gas | Induced Draft | True | False | 1 | False | Down |  | None | Condensing | Two-Stage Modulating |  | 0.5 | Standard |  | 40000 | 39000 |  |  | 32000 | 92 | 96 | [9 empty] | Federally-Regulated Consumer Product | 02/03/2021 | 203909115 | 07/31/2021
Trane U.S. Inc. | Trane | S9X1B080U4PSB** | Natural Gas | Induced Draft | True | False | 1 | False | Horizontal |  | None | Condensing | Single-Stage |  | 0.75 | Standard |  | 80000 | 77000 |  |  | 82000 | 447 | 96 | [9 empty] | Federally-Regulated Consumer Product | 02/03/2021 | 203862599 | 07/31/2021
Trane U.S. Inc. | Trane | L8X1B080U4XS*** | Natural Gas | Induced Draft | True | False | 1 | False | Up |  | None | Non-Condensing | Single-Stage |  | 0.75 | Standard |  | 80000 | 64000 |  |  | 76000 | 584 | 80 | 78 | [8 empty] | Federally-Regulated Consumer Product | 01/23/2020 |  | 07/31/2021
Trane U.S. Inc. | Trane | S9X1C100U5PSB** | LPG | Induced Draft | True | False | 1 | False | Up |  | None | Condensing | Single-Stage |  | 1 | Standard |  | 100000 | 97000 |  |  | 98000 | 682 | 95 | [9 empty] | Federally-Regulated Consumer Product | 02/03/2021 | 203862601 | 07/31/2021
Trane U.S. Inc. | Trane | 4DCY4024D1060** | Natural Gas | Induced Draft | True | True | 1 | False | Down |  | None | Non-Condensing | Two-Stage Modulating |  | 0.5 | Standard |  | 60000 | 49000 |  |  | 58000 | 156 | 81 | [9 empty] | Federally-Regulated Consumer Product | 07/15/2020 | 204005865 | 07/31/2021
Trane U.S. Inc. | Trane | S9B1B080U4PS*** | LPG | Induced Draft | True | False | 1 | False | Up |  | None | Condensing | Single-Stage |  | 0.75 | Standard |  | 80000 | 77000 |  |  | 82000 | 447 | 92.1 | [9 empty] | Federally-Regulated Consumer Product | 02/03/2021 | 203908957 | 07/31/2021
Trane U.S. Inc. | Trane | S9X2B080U4PSB** | LPG | Induced Draft | True | False | 1 | False | Horizontal |  | None | Condensing | Two-Stage Modulating |  | 0.75 | Standard |  | 80000 | 77000 |  |  | 80000 | 387 | 96 | [9 empty] | Federally-Regulated Consumer Product | 02/03/2021 | 203909111 | 07/31/2021
Trane U.S. Inc. | Trane | S9X2D120U5PSB** | LPG | Induced Draft | True | False | 1 | False | Horizontal |  | None | Condensing | Two-Stage Modulating |  | 1 | Standard |  | 120000 | 115000 |  |  | 112000 | 458 | 96 | [9 empty] | Federally-Regulated Consumer Product | 02/03/2021 | 203909114 | 07/31/2021
Trane U.S. Inc. | Trane | S9X1C080U5PSB** | Natural Gas | Induced Draft | True | False | 1 | False | Horizontal |  | None | Condensing | Single-Stage |  | 1 | Standard |  | 80000 | 77000 |  |  | 82000 | 469 | 96 | [9 empty] | Federally-Regulated Consumer Product | 02/03/2021 | 203862600 | 07/31/2021
Trane U.S. Inc. | Trane | S9X2B040U3PSB** | Natural Gas | Induced Draft | True | False | 1 | False | Up |  | None | Condensing | Two-Stage Modulating |  | 0.5 | Standard |  | 40000 | 39000 |  |  | 32000 | 99 | 96 | [9 empty] | Federally-Regulated Consumer Product | 02/03/2021 | 203909109 | 07/31/2021
Trane U.S. Inc. | Trane | S9B1B060U4PS*** | Natural Gas | Induced Draft | True | False | 1 | False | Horizontal |  | None | Condensing | Single-Stage |  | 0.75 | Standard |  | 60000 | 58000 |  |  | 48000 | 309 | 92.1 | [9 empty] | Federally-Regulated Consumer Product | 02/03/2021 | 203908956 | 07/31/2021
Trane U.S. Inc. | Trane | S9B1B040U3PS*** | LPG | Induced Draft | True | False | 1 | False | Horizontal |  | None | Condensing | Single-Stage |  | 0.5 | Standard |  | 40000 | 39000 |  |  | 32000 | 148 | 92.1 | [9 empty] | Federally-Regulated Consumer Product | 02/03/2021 | 203908955 | 07/31/2021
Trane U.S. Inc. | Trane | S9X2C080U5PSB** | Natural Gas | Induced Draft | True | False | 1 | False | Up |  | None | Condensing | Two-Stage Modulating |  | 1 | Standard |  | 80000 | 77000 |  |  | 80000 | 307 | 95 | [9 empty] | Federally-Regulated Consumer Product | 02/03/2021 | 203909112 | 07/31/2021
Trane U.S. Inc. | Trane | S9X1C080U5PSB** | Natural Gas | Induced Draft | True | False | 1 | False | Up |  | None | Condensing | Single-Stage |  | 1 | Standard |  | 80000 | 77000 |  |  | 82000 | 469 | 96 | [9 empty] | Federally-Regulated Consumer Product | 02/03/2021 | 203862600 | 07/31/2021
Trane U.S. Inc. | Trane | S9X2B060D3PSB** | Natural Gas | Induced Draft | True | False | 1 | False | Down |  | None | Condensing | Two-Stage Modulating |  | 0.5 | Standard |  | 60000 | 58000 |  |  | 48000 | 209 | 95 | [9 empty] | Federally-Regulated Consumer Product | 02/03/2021 | 203909116 | 07/31/2021
Trane U.S. Inc. | Trane | S9B1B060D3PS*** | LPG | Induced Draft | True | False | 1 | False | Down |  | None | Condensing | Single-Stage |  | 0.5 | Standard |  | 60000 | 58000 |  |  | 49000 | 265 | 92.1 | [9 empty] | Federally-Regulated Consumer Product | 02/03/2021 | 203908962 | 07/31/2021
Trane U.S. Inc. | Trane | S9X2B040U3PSB** | LPG | Induced Draft | True | False | 1 | False | Horizontal |  | None | Condensing | Two-Stage Modulating |  | 0.5 | Standard |  | 40000 | 39000 |  |  | 32000 | 99 | 96 | [9 empty] | Federally-Regulated Consumer Product | 02/03/2021 | 203909109 | 07/31/2021
Trane U.S. Inc. | Trane | S9X2D120U5PSB** | Natural Gas | Induced Draft | True | False | 1 | False | Up |  | None | Condensing | Two-Stage Modulating |  | 1 | Standard |  | 120000 | 115000 |  |  | 112000 | 458 | 96 | [9 empty] | Federally-Regulated Consumer Product | 02/03/2021 | 203909114 | 07/31/2021
Trane U.S. Inc. | Trane | S9X2B060U4PSB** | LPG | Induced Draft | True | False | 1 | False | Up |  | None | Condensing | Two-Stage Modulating |  | 0.75 | Standard |  | 60000 | 58000 |  |  | 47000 | 212 | 96 | [9 empty] | Federally-Regulated Consumer Product | 02/03/2021 | 203909110 | 07/31/2021
Trane U.S. Inc. | Trane | S9X2B080U4PSB** | Natural Gas | Induced Draft | True | False | 1 | False | Horizontal |  | None | Condensing | Two-Stage Modulating |  | 0.75 | Standard |  | 80000 | 77000 |  |  | 80000 | 387 | 96 | [9 empty] | Federally-Regulated Consumer Product | 02/03/2021 | 203909111 | 07/31/2021
Trane U.S. Inc. | Trane | S9B1B080D4PS*** | LPG | Induced Draft | True | False | 1 | False | Down |  | None | Condensing | Single-Stage |  | 0.75 | Standard |  | 80000 | 77000 |  |  | 82000 | 399 | 92.1 | [9 empty] | Federally-Regulated Consumer Product | 02/03/2021 | 203908963 | 07/31/2021
Trane U.S. Inc. | Trane | L8X1B060U3XS*** | Natural Gas | Induced Draft | True | False | 1 | False | Up |  | None | Non-Condensing | Single-Stage |  | 0.5 | Standard |  | 60000 | 48000 |  |  | 56000 | 431 | 80 | 78 | [8 empty] | Federally-Regulated Consumer Product | 01/23/2020 |  | 07/31/2021
Trane U.S. Inc. | Trane | S9X2C080U5PSB** | Natural Gas | Induced Draft | True | False | 1 | False | Horizontal |  | None | Condensing | Two-Stage Modulating |  | 1 | Standard |  | 80000 | 77000 |  |  | 80000 | 307 | 95 | [9 empty] | Federally-Regulated Consumer Product | 02/03/2021 | 203909112 | 07/31/2021
Trane U.S. Inc. | Trane | S9B1B040U3PS*** | Natural Gas | Induced Draft | True | False | 1 | False | Horizontal |  | None | Condensing | Single-Stage |  | 0.5 | Standard |  | 40000 | 39000 |  |  | 32000 | 148 | 92.1 | [9 empty] | Federally-Regulated Consumer Product | 02/03/2021 | 203908955 | 07/31/2021
Trane U.S. Inc. | Trane | S9X2B080U4PSB** | LPG | Induced Draft | True | False | 1 | False | Up |  | None | Condensing | Two-Stage Modulating |  | 0.75 | Standard |  | 80000 | 77000 |  |  | 80000 | 387 | 96 | [9 empty] | Federally-Regulated Consumer Product | 02/03/2021 | 203909111 | 07/31/2021
Trane U.S. Inc. | Trane | 4DCY4030D1070** | Natural Gas | Induced Draft | True | True | 1 | False | Horizontal |  | None | Non-Condensing | Two-Stage Modulating |  | 0.5 | Standard |  | 70000 | 57000 |  |  | 57000 | 163 | 81 | 78 | [8 empty] | Federally-Regulated Consumer Product | 07/15/2020 | 204005866 | 07/31/2021
Trane U.S. Inc. | Trane | S9X2B060U4PSB** | Natural Gas | Induced Draft | True | False | 1 | False | Horizontal |  | None | Condensing | Two-Stage Modulating |  | 0.75 | Standard |  | 60000 | 58000 |  |  | 47000 | 212 | 96 | [9 empty] | Federally-Regulated Consumer Product | 02/03/2021 | 203909110 | 07/31/2021
Trane U.S. Inc. | Trane | S9X2D120U5PSB** | LPG | Induced Draft | True | False | 1 | False | Up |  | None | Condensing | Two-Stage Modulating |  | 1 | Standard |  | 120000 | 115000 |  |  | 112000 | 458 | 96 | [9 empty] | Federally-Regulated Consumer Product | 02/03/2021 | 203909114 | 07/31/2021
Trane U.S. Inc. | Trane | S9X1B080U4PSB** | Natural Gas | Induced Draft | True | False | 1 | False | Up |  | None | Condensing | Single-Stage |  | 0.75 | Standard |  | 80000 | 77000 |  |  | 82000 | 447 | 96 | [9 empty] | Federally-Regulated Consumer Product | 02/03/2021 | 203862599 | 07/31/2021
Trane U.S. Inc. | Trane | S9X2B060U4PSB** | LPG | Induced Draft | True | False | 1 | False | Horizontal |  | None | Condensing | Two-Stage Modulating |  | 0.75 | Standard |  | 60000 | 58000 |  |  | 47000 | 212 | 96 | [9 empty] | Federally-Regulated Consumer Product | 02/03/2021 | 203909110 | 07/31/2021
Trane U.S. Inc. | Trane | S9B1B060U4PS*** | Natural Gas | Induced Draft | True | False | 1 | False | Up |  | None | Condensing | Single-Stage |  | 0.75 | Standard |  | 60000 | 58000 |  |  | 48000 | 309 | 92.1 | [9 empty] | Federally-Regulated Consumer Product | 02/03/2021 | 203908956 | 07/31/2021
Trane U.S. Inc. | Trane | S9X2B040U3PSB** | Natural Gas | Induced Draft | True | False | 1 | False | Horizontal |  | None | Condensing | Two-Stage Modulating |  | 0.5 | Standard |  | 40000 | 39000 |  |  | 32000 | 99 | 96 | [9 empty] | Federally-Regulated Consumer Product | 02/03/2021 | 203909109 | 07/31/2021
Trane U.S. Inc. | Trane | S9X2D120D5PSB** | Natural Gas | Induced Draft | True | False | 1 | False | Down |  | None | Condensing | Two-Stage Modulating |  | 1 | Standard |  | 120000 | 115000 |  |  | 113000 | 488 | 96 | [9 empty] | Federally-Regulated Consumer Product | 02/03/2021 | 203909119 | 07/31/2021
Trane U.S. Inc. | Trane | 4DCY4030D1070** | LPG | Induced Draft | True | True | 1 | False | Horizontal |  | None | Non-Condensing | Two-Stage Modulating |  | 0.5 | Standard |  | 70000 | 57000 |  |  | 57000 | 163 | 81 | 78 | [8 empty] | Federally-Regulated Consumer Product | 07/15/2020 | 204005866 | 07/31/2021
Trane U.S. Inc. | Trane | S9X2B060D3PSB** | LPG | Induced Draft | True | False | 1 | False | Down |  | None | Condensing | Two-Stage Modulating |  | 0.5 | Standard |  | 60000 | 58000 |  |  | 48000 | 209 | 95 | [9 empty] | Federally-Regulated Consumer Product | 02/03/2021 | 203909116 | 07/31/2021
Trane U.S. Inc. | Trane | 4DCY4030D1070** | LPG | Induced Draft | True | True | 1 | False | Down |  | None | Non-Condensing | Two-Stage Modulating |  | 0.5 | Standard |  | 70000 | 57000 |  |  | 57000 | 163 | 81 | 78 | [8 empty] | Federally-Regulated Consumer Product | 07/15/2020 | 204005866 | 07/31/2021
Trane U.S. Inc. | Trane | S9V2B080D4VS*** | LPG | Induced Draft | True | False | 1 | False | Down |  | None | Condensing | Two-Stage Modulating |  | 0.75 | Standard |  | 80000 | 77000 |  |  | 78000 | 283 | 97 | [9 empty] | Federally-Regulated Consumer Product | 02/03/2021 | 203965097 | 07/31/2021
Trane U.S. Inc. | Trane | 4DCY4024D1060** | LPG | Induced Draft | True | True | 1 | False | Down |  | None | Non-Condensing | Two-Stage Modulating |  | 0.5 | Standard |  | 60000 | 49000 |  |  | 58000 | 156 | 81 | [9 empty] | Federally-Regulated Consumer Product | 07/15/2020 | 204005865 | 07/31/2021
Trane U.S. Inc. | Trane | S9X1C100U5PSB** | LPG | Induced Draft | True | False | 1 | False | Horizontal |  | None | Condensing | Single-Stage |  | 1 | Standard |  | 100000 | 97000 |  |  | 98000 | 682 | 95 | [9 empty] | Federally-Regulated Consumer Product | 02/03/2021 | 203862601 | 07/31/2021
Trane U.S. Inc. | Trane | S9X2C080U5PSB** | LPG | Induced Draft | True | False | 1 | False | Up |  | None | Condensing | Two-Stage Modulating |  | 1 | Standard |  | 80000 | 77000 |  |  | 80000 | 307 | 95 | [9 empty] | Federally-Regulated Consumer Product | 02/03/2021 | 203909112 | 07/31/2021
Trane U.S. Inc. | Trane | S9X1D120U5PSB** | Natural Gas | Induced Draft | True | False | 1 | False | Horizontal |  | None | Condensing | Single-Stage |  | 1 | Standard |  | 120000 | 115000 |  |  | 115000 | 576 | 95 | [9 empty] | Federally-Regulated Consumer Product | 02/03/2021 | 203862602 | 07/31/2021
Trane U.S. Inc. | Trane | S9B1B060U4PS*** | LPG | Induced Draft | True | False | 1 | False | Up |  | None | Condensing | Single-Stage |  | 0.75 | Standard |  | 60000 | 58000 |  |  | 48000 | 309 | 92.1 | [9 empty] | Federally-Regulated Consumer Product | 02/03/2021 | 203908956 | 07/31/2021
Trane U.S. Inc. | Trane | S9X2C100U5PSB** | LPG | Induced Draft | True | False | 1 | False | Up |  | None | Condensing | Two-Stage Modulating |  | 1 | Standard |  | 100000 | 95000 |  |  | 95000 | 541 | 96 | [9 empty] | Federally-Regulated Consumer Product | 02/03/2021 | 203909113 | 07/31/2021
Trane U.S. Inc. | Trane | S9X2C100U5PSB** | Natural Gas | Induced Draft | True | False | 1 | False | Up |  | None | Condensing | Two-Stage Modulating |  | 1 | Standard |  | 100000 | 95000 |  |  | 95000 | 541 | 96 | [9 empty] | Federally-Regulated Consumer Product | 02/03/2021 | 203909113 | 07/31/2021
Trane U.S. Inc. | Trane | S9X2C100U5PSB** | LPG | Induced Draft | True | False | 1 | False | Horizontal |  | None | Condensing | Two-Stage Modulating |  | 1 | Standard |  | 100000 | 95000 |  |  | 95000 | 541 | 96 | [9 empty] | Federally-Regulated Consumer Product | 02/03/2021 | 203909113 | 07/31/2021
Trane U.S. Inc. | Trane | S9X2B080U4PSB** | Natural Gas | Induced Draft | True | False | 1 | False | Up |  | None | Condensing | Two-Stage Modulating |  | 0.75 | Standard |  | 80000 | 77000 |  |  | 80000 | 387 | 96 | [9 empty] | Federally-Regulated Consumer Product | 02/03/2021 | 203909111 | 07/31/2021
Trane U.S. Inc. | Trane | L8X1B080U4XS*** | Natural Gas | Induced Draft | True | False | 1 | False | Horizontal |  | None | Non-Condensing | Single-Stage |  | 0.75 | Standard |  | 80000 | 64000 |  |  | 76000 | 584 | 80 | 78 | [8 empty] | Federally-Regulated Consumer Product | 01/23/2020 |  | 07/31/2021
Trane U.S. Inc. | Trane | S9B1B060U4PS*** | LPG | Induced Draft | True | False | 1 | False | Horizontal |  | None | Condensing | Single-Stage |  | 0.75 | Standard |  | 60000 | 58000 |  |  | 48000 | 309 | 92.1 | [9 empty] | Federally-Regulated Consumer Product | 02/03/2021 | 203908956 | 07/31/2021
Trane U.S. Inc. | Trane | S9B1B080U4PS*** | LPG | Induced Draft | True | False | 1 | False | Horizontal |  | None | Condensing | Single-Stage |  | 0.75 | Standard |  | 80000 | 77000 |  |  | 82000 | 447 | 92.1 | [9 empty] | Federally-Regulated Consumer Product | 02/03/2021 | 203908957 | 07/31/2021
Trane U.S. Inc. | Trane | S9X2B040U3PSB** | LPG | Induced Draft | True | False | 1 | False | Up |  | None | Condensing | Two-Stage Modulating |  | 0.5 | Standard |  | 40000 | 39000 |  |  | 32000 | 99 | 96 | [9 empty] | Federally-Regulated Consumer Product | 02/03/2021 | 203909109 | 07/31/2021
Trane U.S. Inc. | Trane | S9B1B040U3PS*** | Natural Gas | Induced Draft | True | False | 1 | False | Up |  | None | Condensing | Single-Stage |  | 0.5 | Standard |  | 40000 | 39000 |  |  | 32000 | 148 | 92.1 | [9 empty] | Federally-Regulated Consumer Product | 02/03/2021 | 203908955 | 07/31/2021
Trane U.S. Inc. | Trane | S9B1B080U4PS*** | Natural Gas | Induced Draft | True | False | 1 | False | Up |  | None | Condensing | Single-Stage |  | 0.75 | Standard |  | 80000 | 77000 |  |  | 82000 | 447 | 92.1 | [9 empty] | Federally-Regulated Consumer Product | 02/03/2021 | 203908957 | 07/31/2021
Trane U.S. Inc. | Trane | S9X2C100D5PSB** | Natural Gas | Induced Draft | True | False | 1 | False | Down |  | None | Condensing | Two-Stage Modulating |  | 1 | Standard |  | 100000 | 95000 |  |  | 96000 | 696 | 95 | [9 empty] | Federally-Regulated Consumer Product | 02/03/2021 | 203909118 | 07/31/2021
Trane U.S. Inc. | Trane | S9X2D120D5PSB** | LPG | Induced Draft | True | False | 1 | False | Down |  | None | Condensing | Two-Stage Modulating |  | 1 | Standard |  | 120000 | 115000 |  |  | 113000 | 488 | 96 | [9 empty] | Federally-Regulated Consumer Product | 02/03/2021 | 203909119 | 07/31/2021
Trane U.S. Inc. | Trane | S9B1D120D5PS*** | LPG | Induced Draft | True | False | 1 | False | Down |  | None | Condensing | Single-Stage |  | 1 | Standard |  | 120000 | 115000 |  |  | 115000 | 625 | 92.1 | [9 empty] | Federally-Regulated Consumer Product | 02/03/2021 | 203908965 | 07/31/2021
Trane U.S. Inc. | Trane | S9X1B080U4PSB** | LPG | Induced Draft | True | False | 1 | False | Up |  | None | Condensing | Single-Stage |  | 0.75 | Standard |  | 80000 | 77000 |  |  | 82000 | 447 | 96 | [9 empty] | Federally-Regulated Consumer Product | 02/03/2021 | 203862599 | 07/31/2021
Trane U.S. Inc. | Trane | 4DCY4024D1060** | Natural Gas | Induced Draft | True | True | 1 | False | Horizontal |  | None | Non-Condensing | Two-Stage Modulating |  | 0.5 | Standard |  | 60000 | 49000 |  |  | 58000 | 156 | 81 | [9 empty] | Federally-Regulated Consumer Product | 07/15/2020 | 204005865 | 07/31/2021
Lennox Industries Inc. | Airease | A80UH1D045A12-* | LPG | Induced Draft | True | False | 1 | False | Up |  | None | Non-Condensing | Single-Stage |  | 0.33 | Standard |  | 44000 | 36000 |  |  | 37000 | 656 | 80 | [9 empty] | Federally-Regulated Consumer Product | 08/26/2020 | 201692871 | 07/31/2021
Lennox Industries Inc. | Airease | A80UH1D110C20-* | LPG | Induced Draft | True | False | 1 | False | Up |  | None | Non-Condensing | Single-Stage |  | 1 | Standard |  | 110000 | 89000 |  |  | 95000 | 1187 | 80 | [9 empty] | Federally-Regulated Consumer Product | 08/26/2020 | 201692925 | 07/31/2021
Lennox Industries Inc. | Airease | A80UH1D110C20-* | Natural Gas | Induced Draft | True | False | 1 | False | Up |  | None | Non-Condensing | Single-Stage |  | 1 | Standard |  | 110000 | 89000 |  |  | 95000 | 1187 | 80 | [9 empty] | Federally-Regulated Consumer Product | 08/26/2020 | 201692925 | 07/31/2021
Lennox Industries Inc. | Airease | A93UH1D070B08A-* | Natural Gas | Induced Draft | True | False | 1 | False | Up |  | None | Condensing | Single-Stage |  | 0.2 | Standard |  | 66000 | 62000 |  |  | 67000 | 580 | 93 | [9 empty] | Federally-Regulated Consumer Product | 08/26/2020 | 201692959 | 07/31/2021
Lennox Industries Inc. | Airease | A95DF1D045B12*-* | LPG | Induced Draft | True | False | 1 | False | Down |  | None | Condensing | Single-Stage |  | 0.33 | Standard |  | 44000 | 43000 |  |  | 48000 | 663 | 95 | [9 empty] | Federally-Regulated Consumer Product | 08/26/2020 | 201692979 | 07/31/2021
Lennox Industries Inc. | Airease | A93UH1D070B12A-* | Natural Gas | Induced Draft | True | False | 1 | False | Horizontal |  | None | Condensing | Single-Stage |  | 0.33 | Standard |  | 66000 | 62000 |  |  | 67000 | 611 | 93 | [9 empty] | Federally-Regulated Consumer Product | 08/26/2020 | 201692961 | 07/31/2021
Lennox Industries Inc. | Airease | A93UH1D070B12A-* | Natural Gas | Induced Draft | True | False | 1 | False | Up |  | None | Condensing | Single-Stage |  | 0.33 | Standard |  | 66000 | 62000 |  |  | 67000 | 611 | 93 | [9 empty] | Federally-Regulated Consumer Product | 08/26/2020 | 201692961 | 07/31/2021
Lennox Industries Inc. | Airease | A95DF1D090C20*-* | LPG | Induced Draft | True | False | 1 | False | Down |  | None | Condensing | Single-Stage |  | 1 | Standard |  | 88000 | 86000 |  |  | 81000 | 803 | 95 | [9 empty] | Federally-Regulated Consumer Product | 08/26/2020 | 201692983 | 07/31/2021
Lennox Industries Inc. | Airease | A93UH1D090C12A-* | LPG | Induced Draft | True | False | 1 | False | Up |  | None | Condensing | Single-Stage |  | 0.33 | Standard |  | 88000 | 83000 |  |  | 83000 | 747 | 93 | [9 empty] | Federally-Regulated Consumer Product | 08/26/2020 | 201692963 | 07/31/2021
Lennox Industries Inc. | Airease | A80UH1D110C20-* | Natural Gas | Induced Draft | True | False | 1 | False | Horizontal |  | None | Non-Condensing | Single-Stage |  | 1 | Standard |  | 110000 | 89000 |  |  | 95000 | 1187 | 80 | [9 empty] | Federally-Regulated Consumer Product | 08/26/2020 | 201692925 | 07/31/2021
Lennox Industries Inc. | Airease | A80UH1D045A12-* | Natural Gas | Induced Draft | True | False | 1 | False | Up |  | None | Non-Condensing | Single-Stage |  | 0.33 | Standard |  | 44000 | 36000 |  |  | 37000 | 656 | 80 | [9 empty] | Federally-Regulated Consumer Product | 08/26/2020 | 201692871 | 07/31/2021
Lennox Industries Inc. | Airease | A95UH1D110C20*-* | LPG | Induced Draft | True | False | 1 | False | Horizontal |  | None | Condensing | Single-Stage |  | 1 | Standard |  | 110000 | 106000 |  |  | 98000 | 942 | 95 | [9 empty] | Federally-Regulated Consumer Product | 08/26/2020 | 201693011 | 07/31/2021
Lennox Industries Inc. | Airease | A93UH1D070B08A-* | LPG | Induced Draft | True | False | 1 | False | Up |  | None | Condensing | Single-Stage |  | 0.2 | Standard |  | 66000 | 62000 |  |  | 67000 | 580 | 93 | [9 empty] | Federally-Regulated Consumer Product | 08/26/2020 | 201692959 | 07/31/2021
Lennox Industries Inc. | Airease | A93UH1D090C12A-* | LPG | Induced Draft | True | False | 1 | False | Horizontal |  | None | Condensing | Single-Stage |  | 0.33 | Standard |  | 88000 | 83000 |  |  | 83000 | 747 | 93 | [9 empty] | Federally-Regulated Consumer Product | 08/26/2020 | 201692963 | 07/31/2021
Lennox Industries Inc. | Airease | A95UH1D135D20*-* | Natural Gas | Induced Draft | True | False | 1 | False | Horizontal |  | None | Condensing | Single-Stage |  | 1 | Standard |  | 132000 | 126000 |  |  | 114000 | 994 | 95 | [9 empty] | Federally-Regulated Consumer Product | 08/26/2020 | 201693019 | 07/31/2021
Lennox Industries Inc. | Airease | A95UH1D110C20*-* | Natural Gas | Induced Draft | True | False | 1 | False | Up |  | None | Condensing | Single-Stage |  | 1 | Standard |  | 110000 | 106000 |  |  | 98000 | 942 | 95 | [9 empty] | Federally-Regulated Consumer Product | 08/26/2020 | 201693011 | 07/31/2021
Lennox Industries Inc. | Airease | A80UH1D045A12-* | LPG | Induced Draft | True | False | 1 | False | Horizontal |  | None | Non-Condensing | Single-Stage |  | 0.33 | Standard |  | 44000 | 36000 |  |  | 37000 | 656 | 80 | [9 empty] | Federally-Regulated Consumer Product | 08/26/2020 | 201692871 | 07/31/2021
Lennox Industries Inc. | Airease | A93UH1D070B08A-* | Natural Gas | Induced Draft | True | False | 1 | False | Horizontal |  | None | Condensing | Single-Stage |  | 0.2 | Standard |  | 66000 | 62000 |  |  | 67000 | 580 | 93 | [9 empty] | Federally-Regulated Consumer Product | 08/26/2020 | 201692959 | 07/31/2021
Lennox Industries Inc. | Airease | A95UH1D110C20*-* | LPG | Induced Draft | True | False | 1 | False | Up |  | None | Condensing | Single-Stage |  | 1 | Standard |  | 110000 | 106000 |  |  | 98000 | 942 | 95 | [9 empty] | Federally-Regulated Consumer Product | 08/26/2020 | 201693011 | 07/31/2021
Lennox Industries Inc. | Airease | A80UH1D045A12-* | Natural Gas | Induced Draft | True | False | 1 | False | Horizontal |  | None | Non-Condensing | Single-Stage |  | 0.33 | Standard |  | 44000 | 36000 |  |  | 37000 | 656 | 80 | [9 empty] | Federally-Regulated Consumer Product | 08/26/2020 | 201692871 | 07/31/2021
Lennox Industries Inc. | Airease | A95DF1D090C20*-* | Natural Gas | Induced Draft | True | False | 1 | False | Down |  | None | Condensing | Single-Stage |  | 1 | Standard |  | 88000 | 86000 |  |  | 81000 | 803 | 95 | [9 empty] | Federally-Regulated Consumer Product | 08/26/2020 | 201692983 | 07/31/2021
Lennox Industries Inc. | Airease | A93UH1D090C12A-* | Natural Gas | Induced Draft | True | False | 1 | False | Up |  | None | Condensing | Single-Stage |  | 0.33 | Standard |  | 88000 | 83000 |  |  | 83000 | 747 | 93 | [9 empty] | Federally-Regulated Consumer Product | 08/26/2020 | 201692963 | 07/31/2021
Lennox Industries Inc. | Airease | A95UH1D110C20*-* | Natural Gas | Induced Draft | True | False | 1 | False | Horizontal |  | None | Condensing | Single-Stage |  | 1 | Standard |  | 110000 | 106000 |  |  | 98000 | 942 | 95 | [9 empty] | Federally-Regulated Consumer Product | 08/26/2020 | 201693011 | 07/31/2021
Lennox Industries Inc. | Airease | A80UH1D110C20-* | LPG | Induced Draft | True | False | 1 | False | Horizontal |  | None | Non-Condensing | Single-Stage |  | 1 | Standard |  | 110000 | 89000 |  |  | 95000 | 1187 | 80 | [9 empty] | Federally-Regulated Consumer Product | 08/26/2020 | 201692925 | 07/31/2021
Lennox Industries Inc. | Airease | A93UH1D070B08A-* | LPG | Induced Draft | True | False | 1 | False | Horizontal |  | None | Condensing | Single-Stage |  | 0.2 | Standard |  | 66000 | 62000 |  |  | 67000 | 580 | 93 | [9 empty] | Federally-Regulated Consumer Product | 08/26/2020 | 201692959 | 07/31/2021
Lennox Industries Inc. | Airease | A93UH1D070B12A-* | LPG | Induced Draft | True | False | 1 | False | Up |  | None | Condensing | Single-Stage |  | 0.33 | Standard |  | 66000 | 62000 |  |  | 67000 | 611 | 93 | [9 empty] | Federally-Regulated Consumer Product | 08/26/2020 | 201692961 | 07/31/2021
Lennox Industries Inc. | Airease | A93UH1D090C12A-* | Natural Gas | Induced Draft | True | False | 1 | False | Horizontal |  | None | Condensing | Single-Stage |  | 0.33 | Standard |  | 88000 | 83000 |  |  | 83000 | 747 | 93 | [9 empty] | Federally-Regulated Consumer Product | 08/26/2020 | 201692963 | 07/31/2021
Lennox Industries Inc. | Airease | A95DF1D045B12*-* | Natural Gas | Induced Draft | True | False | 1 | False | Down |  | None | Condensing | Single-Stage |  | 0.33 | Standard |  | 44000 | 43000 |  |  | 48000 | 663 | 95 | [9 empty] | Federally-Regulated Consumer Product | 08/26/2020 | 201692979 | 07/31/2021
Lennox Industries Inc. | Airease | A93UH1D070B12A-* | LPG | Induced Draft | True | False | 1 | False | Horizontal |  | None | Condensing | Single-Stage |  | 0.33 | Standard |  | 66000 | 62000 |  |  | 67000 | 611 | 93 | [9 empty] | Federally-Regulated Consumer Product | 08/26/2020 | 201692961 | 07/31/2021
Nordyne, LLC | AireForce | KG7SC-054*-T24B* | LPG | Induced Draft | True | False | 1 | False | Horizontal |  | None | Condensing | Single-Stage |  | 0.75 | Premium |  | 54000 | 49000 |  |  | 49000 | 755 | 90 | [9 empty] | Federally-Regulated Consumer Product | 07/15/2020 | 204762176 | 07/31/2021
Nordyne, LLC | AireForce | KG7SD-054*-T24B1 | LPG | Induced Draft | True | False | 1 | False | Horizontal |  | None | Condensing | Single-Stage |  | 0.75 | Premium |  | 54000 | 50000 |  |  | 51000 | 671 | 90 | [9 empty] | Federally-Regulated Consumer Product | 07/15/2020 | 205818221 | 07/31/2021
Nordyne, LLC | AireForce | KG7SC-108*-T45D* | Natural Gas | Induced Draft | True | False | 1 | False | Horizontal |  | None | Condensing | Single-Stage |  | 1 | Premium |  | 108000 | 100000 |  |  | 104000 | 698 | 90 | [9 empty] | Federally-Regulated Consumer Product | 07/15/2020 | 205818214 | 07/31/2021
Nordyne, LLC | AireForce | KG7SC-054*-T24B* | Natural Gas | Induced Draft | True | False | 1 | False | Horizontal |  | None | Condensing | Single-Stage |  | 0.75 | Premium |  | 54000 | 49000 |  |  | 49000 | 755 | 90 | [9 empty] | Federally-Regulated Consumer Product | 07/15/2020 | 204762176 | 07/31/2021
Nordyne, LLC | AireForce | KG7SC-120*-T45D* | Natural Gas | Induced Draft | True | False | 1 | False | Horizontal |  | None | Condensing | Single-Stage |  | 1 | Premium |  | 120000 | 107000 |  |  | 104000 | 700 | 90 | [9 empty] | Federally-Regulated Consumer Product | 07/15/2020 | 205818216 | 07/31/2021
Nordyne, LLC | AireForce | KG7SD-108*-T45D1 | Natural Gas | Induced Draft | True | False | 1 | False | Horizontal |  | None | Condensing | Single-Stage |  | 1 | Premium |  | 108000 | 103000 |  |  | 103000 | 841 | 90 | [9 empty] | Federally-Regulated Consumer Product | 07/15/2020 | 205818228 | 07/31/2021
Nordyne, LLC | AireForce | KG7SC-120*-T45D* | LPG | Induced Draft | True | False | 1 | False | Horizontal |  | None | Condensing | Single-Stage |  | 1 | Premium |  | 120000 | 107000 |  |  | 104000 | 700 | 90 | [9 empty] | Federally-Regulated Consumer Product | 07/15/2020 | 205818216 | 07/31/2021
Nordyne, LLC | AireForce | KG7SC-072*-T35C* | Natural Gas | Induced Draft | True | False | 1 | False | Horizontal |  | None | Condensing | Single-Stage |  | 0.75 | Premium |  | 72000 | 67000 |  |  | 70000 | 343 | 90 | [9 empty] | Federally-Regulated Consumer Product | 07/15/2020 | 205818209 | 07/31/2021
Nordyne, LLC | AireForce | KG7SC-072*-T35C* | LPG | Induced Draft | True | False | 1 | False | Horizontal |  | None | Condensing | Single-Stage |  | 0.75 | Premium |  | 72000 | 67000 |  |  | 70000 | 343 | 90 | [9 empty] | Federally-Regulated Consumer Product | 07/15/2020 | 205818209 | 07/31/2021
Nordyne, LLC | AireForce | KG7SC-038*-T23A1 | LPG | Induced Draft | True | False | 1 | False | Horizontal |  | None | Condensing | Single-Stage |  | 0.5 | Premium |  | 38000 | 35000 |  |  | 34000 | 224 | 91.5 | [9 empty] | Federally-Regulated Consumer Product | 07/15/2020 | 205818207 | 07/31/2021
Nordyne, LLC | AireForce | KG7SD-072*-T35C* | Natural Gas | Induced Draft | True | False | 1 | False | Horizontal |  | None | Condensing | Single-Stage |  | 0.75 | Premium |  | 72000 | 69000 |  |  | 69000 | 395 | 90 | [9 empty] | Federally-Regulated Consumer Product | 07/15/2020 | 205818224 | 07/31/2021
Nordyne, LLC | AireForce | KG7SD-072*-T35C* | LPG | Induced Draft | True | False | 1 | False | Horizontal |  | None | Condensing | Single-Stage |  | 0.75 | Premium |  | 72000 | 69000 |  |  | 69000 | 395 | 90 | [9 empty] | Federally-Regulated Consumer Product | 07/15/2020 | 205818224 | 07/31/2021
Nordyne, LLC | AireForce | KG7SC-108*-T45D* | LPG | Induced Draft | True | False | 1 | False | Horizontal |  | None | Condensing | Single-Stage |  | 1 | Premium |  | 108000 | 100000 |  |  | 104000 | 698 | 90 | [9 empty] | Federally-Regulated Consumer Product | 07/15/2020 | 205818214 | 07/31/2021
Nordyne, LLC | AireForce | KG7SD-054*-T24B1 | Natural Gas | Induced Draft | True | False | 1 | False | Horizontal |  | None | Condensing | Single-Stage |  | 0.75 | Premium |  | 54000 | 50000 |  |  | 51000 | 671 | 90 | [9 empty] | Federally-Regulated Consumer Product | 07/15/2020 | 205818221 | 07/31/2021
Nordyne, LLC | AireForce | KG7SC-038*-T23A1 | Natural Gas | Induced Draft | True | False | 1 | False | Horizontal |  | None | Condensing | Single-Stage |  | 0.5 | Premium |  | 38000 | 35000 |  |  | 34000 | 224 | 91.5 | [9 empty] | Federally-Regulated Consumer Product | 07/15/2020 | 205818207 | 07/31/2021
Nordyne, LLC | AireForce | KG7SD-108*-T45D1 | LPG | Induced Draft | True | False | 1 | False | Horizontal |  | None | Condensing | Single-Stage |  | 1 | Premium |  | 108000 | 103000 |  |  | 103000 | 841 | 90 | [9 empty] | Federally-Regulated Consumer Product | 07/15/2020 | 205818228 | 07/31/2021
Nordyne, LLC | Airtemp | VG7SC-054*-T24B* | LPG | Induced Draft | True | False | 1 | False | Horizontal |  | None | Condensing | Single-Stage |  | 0.75 | Premium |  | 54000 | 49000 |  |  | 49000 | 755 | 90 | [9 empty] | Federally-Regulated Consumer Product | 07/16/2020 | 204762183 | 07/31/2021
Nordyne, LLC | Airtemp | VG7SC-072*-T35C1 | Natural Gas | Induced Draft | True | False | 1 | False | Horizontal |  | None | Condensing | Single-Stage |  | 0.75 | Premium |  | 72000 | 67000 |  |  | 70000 | 343 | 90 | [9 empty] | Federally-Regulated Consumer Product | 03/10/2020 |  | 07/31/2021
Nordyne, LLC | Airtemp | VG7SC-120*-T45D1 | Natural Gas | Induced Draft | True | False | 1 | False | Horizontal |  | None | Condensing | Single-Stage |  | 1 | Premium |  | 120000 | 107000 |  |  | 104000 | 700 | 90 | [9 empty] | Federally-Regulated Consumer Product | 07/16/2020 | 205309151 | 07/31/2021
Nordyne, LLC | Airtemp | VG7SC-120*-T45D1 | LPG | Induced Draft | True | False | 1 | False | Horizontal |  | None | Condensing | Single-Stage |  | 1 | Premium |  | 120000 | 107000 |  |  | 104000 | 700 | 90 | [9 empty] | Federally-Regulated Consumer Product | 07/16/2020 | 205309151 | 07/31/2021
Nordyne, LLC | Airtemp | VG7SC-038*-T23A1 | LPG | Induced Draft | True | False | 1 | False | Horizontal |  | None | Condensing | Single-Stage |  | 0.5 | Premium |  | 38000 | 35000 |  |  | 34000 | 224 | 91.5 | [9 empty] | Federally-Regulated Consumer Product | 03/10/2020 |  | 07/31/2021
Nordyne, LLC | Airtemp | VG7SD-054*-T24B1 | LPG | Induced Draft | True | False | 1 | False | Horizontal |  | None | Condensing | Single-Stage |  | 0.75 | Premium |  | 54000 | 50000 |  |  | 51000 | 671 | 90 | [9 empty] | Federally-Regulated Consumer Product | 03/10/2020 |  | 07/31/2021
Nordyne, LLC | Airtemp | VG7SD-054*-T24B1 | Natural Gas | Induced Draft | True | False | 1 | False | Horizontal |  | None | Condensing | Single-Stage |  | 0.75 | Premium |  | 54000 | 50000 |  |  | 51000 | 671 | 90 | [9 empty] | Federally-Regulated Consumer Product | 03/10/2020 |  | 07/31/2021
Nordyne, LLC | Airtemp | VG7SD-108*-T45D1 | LPG | Induced Draft | True | False | 1 | False | Horizontal |  | None | Condensing | Single-Stage |  | 1 | Premium |  | 108000 | 103000 |  |  | 103000 | 841 | 90 | [9 empty] | Federally-Regulated Consumer Product | 03/10/2020 |  | 07/31/2021
Nordyne, LLC | Airtemp | VG7SD-108*-T45D1 | Natural Gas | Induced Draft | True | False | 1 | False | Horizontal |  | None | Condensing | Single-Stage |  | 1 | Premium |  | 108000 | 103000 |  |  | 103000 | 841 | 90 | [9 empty] | Federally-Regulated Consumer Product | 03/10/2020 |  | 07/31/2021
Nordyne, LLC | Airtemp | VG7SC-072*-T35C1 | LPG | Induced Draft | True | False | 1 | False | Horizontal |  | None | Condensing | Single-Stage |  | 0.75 | Premium |  | 72000 | 67000 |  |  | 70000 | 343 | 90 | [9 empty] | Federally-Regulated Consumer Product | 03/10/2020 |  | 07/31/2021
Nordyne, LLC | Airtemp | VG7SD-072*-T35C1 | Natural Gas | Induced Draft | True | False | 1 | False | Horizontal |  | None | Condensing | Single-Stage |  | 0.75 | Premium |  | 72000 | 69000 |  |  | 69000 | 395 | 90 | [9 empty] | Federally-Regulated Consumer Product | 03/10/2020 |  | 07/31/2021
Nordyne, LLC | Airtemp | VG7SD-072*-T35C1 | LPG | Induced Draft | True | False | 1 | False | Horizontal |  | None | Condensing | Single-Stage |  | 0.75 | Premium |  | 72000 | 69000 |  |  | 69000 | 395 | 90 | [9 empty] | Federally-Regulated Consumer Product | 03/10/2020 |  | 07/31/2021
Nordyne, LLC | Airtemp | VG7SC-038*-T23A1 | Natural Gas | Induced Draft | True | False | 1 | False | Horizontal |  | None | Condensing | Single-Stage |  | 0.5 | Premium |  | 38000 | 35000 |  |  | 34000 | 224 | 91.5 | [9 empty] | Federally-Regulated Consumer Product | 03/10/2020 |  | 07/31/2021
Nordyne, LLC | Airtemp | VG7SC-108*-T45D1 | LPG | Induced Draft | True | False | 1 | False | Horizontal |  | None | Condensing | Single-Stage |  | 1 | Premium |  | 108000 | 100000 |  |  | 104000 | 698 | 90 | [9 empty] | Federally-Regulated Consumer Product | 07/16/2020 | 205309150 | 07/31/2021
Nordyne, LLC | Airtemp | VG7SC-108*-T45D1 | Natural Gas | Induced Draft | True | False | 1 | False | Horizontal |  | None | Condensing | Single-Stage |  | 1 | Premium |  | 108000 | 100000 |  |  | 104000 | 698 | 90 | [9 empty] | Federally-Regulated Consumer Product | 07/16/2020 | 205309150 | 07/31/2021
Nordyne, LLC | Airtemp | VG7SC-054*-T24B* | Natural Gas | Induced Draft | True | False | 1 | False | Horizontal |  | None | Condensing | Single-Stage |  | 0.75 | Premium |  | 54000 | 49000 |  |  | 49000 | 755 | 90 | [9 empty] | Federally-Regulated Consumer Product | 07/16/2020 | 204762183 | 07/31/2021
Johnson Controls, Inc. | FRASER-JOHNSTON BY JOHNSON CONTROLS | PCG4A360502X3 | Natural Gas | Induced Draft | True | True | 1 | False | Horizontal |  | None | Non-Condensing | Single-Stage |  | 0.5 | Premium |  | 50000 | 40000 |  |  | 38000 | 160 | 81 | [9 empty] | Federally-Regulated Consumer Product | 11/18/2020 | 205281302 | 07/31/2021
Johnson Controls, Inc. | FRASER-JOHNSTON BY JOHNSON CONTROLS | PCG4A360502X3 | LPG | Induced Draft | True | True | 1 | False | Horizontal |  | None | Non-Condensing | Single-Stage |  | 0.5 | Premium |  | 50000 | 40000 |  |  | 38000 | 160 | 81 | [9 empty] | Federally-Regulated Consumer Product | 11/18/2020 | 205281302 | 07/31/2021
Johnson Controls, Inc. | FRASER-JOHNSTON BY JOHNSON CONTROLS | PCG4A360502X3 | Natural Gas | Induced Draft | True | True | 1 | False | Down |  | None | Non-Condensing | Single-Stage |  | 0.5 | Premium |  | 50000 | 40000 |  |  | 38000 | 160 | 81 | [9 empty] | Federally-Regulated Consumer Product | 11/18/2020 | 205281302 | 07/31/2021
Johnson Controls, Inc. | FRASER-JOHNSTON BY JOHNSON CONTROLS | PCG4A360502X3 | LPG | Induced Draft | True | True | 1 | False | Down |  | None | Non-Condensing | Single-Stage |  | 0.5 | Premium |  | 50000 | 40000 |  |  | 38000 | 160 | 81 | [9 empty] | Federally-Regulated Consumer Product | 11/18/2020 | 205281302 | 07/31/2021
Nordyne, LLC | OXBOX | J951P054BU4*BAA | Natural Gas | Induced Draft | True | False | 1 | False | Horizontal |  | None | Condensing | Single-Stage |  | 0.75 | Premium |  | 54000 | 50000 |  |  | 51000 | 671 | 90 | [9 empty] | Federally-Regulated Consumer Product | 07/15/2020 | 205785625 | 07/31/2021
Nordyne, LLC | OXBOX | J951P108DU5*BAA | LPG | Induced Draft | True | False | 1 | False | Horizontal |  | None | Condensing | Single-Stage |  | 1 | Premium |  | 108000 | 103000 |  |  | 103000 | 841 | 90 | [9 empty] | Federally-Regulated Consumer Product | 07/15/2020 | 205785628 | 07/31/2021
Nordyne, LLC | OXBOX | J951P072CU5*BAA | LPG | Induced Draft | True | False | 1 | False | Horizontal |  | None | Condensing | Single-Stage |  | 0.75 | Premium |  | 72000 | 69000 |  |  | 69000 | 395 | 90 | [9 empty] | Federally-Regulated Consumer Product | 07/15/2020 | 205785626 | 07/31/2021
Nordyne, LLC | OXBOX | J951P108DU5*BAA | Natural Gas | Induced Draft | True | False | 1 | False | Horizontal |  | None | Condensing | Single-Stage |  | 1 | Premium |  | 108000 | 103000 |  |  | 103000 | 841 | 90 | [9 empty] | Federally-Regulated Consumer Product | 07/15/2020 | 205785628 | 07/31/2021
Nordyne, LLC | OXBOX | J951X108DU5*AAA | LPG | Induced Draft | True | False | 1 | False | Horizontal |  | None | Condensing | Single-Stage |  | 1 | Premium |  | 108000 | 103000 |  |  | 103000 | 841 | 90 | [9 empty] | Federally-Regulated Consumer Product | 04/21/2020 | 205562789 | 07/31/2021
Nordyne, LLC | OXBOX | J951P072CU5*BAA | Natural Gas | Induced Draft | True | False | 1 | False | Horizontal |  | None | Condensing | Single-Stage |  | 0.75 | Premium |  | 72000 | 69000 |  |  | 69000 | 395 | 90 | [9 empty] | Federally-Regulated Consumer Product | 07/15/2020 | 205785626 | 07/31/2021
Nordyne, LLC | OXBOX | J951X108DU5*AAA | Natural Gas | Induced Draft | True | False | 1 | False | Horizontal |  | None | Condensing | Single-Stage |  | 1 | Premium |  | 108000 | 103000 |  |  | 103000 | 841 | 90 | [9 empty] | Federally-Regulated Consumer Product | 04/21/2020 | 205562789 | 07/31/2021
Nordyne, LLC | OXBOX | J951X072CU5SAAA | LPG | Induced Draft | True | False | 1 | False | Horizontal |  | None | Condensing | Single-Stage |  | 0.75 | Premium |  | 72000 | 69000 |  |  | 69000 | 395 | 90 | [9 empty] | Federally-Regulated Consumer Product | 04/21/2020 | 205562770 | 07/31/2021
Nordyne, LLC | OXBOX | J951X054BU4*AAA | LPG | Induced Draft | True | False | 1 | False | Horizontal |  | None | Condensing | Single-Stage |  | 0.75 | Premium |  | 54000 | 50000 |  |  | 51000 | 671 | 90 | [9 empty] | Federally-Regulated Consumer Product | 04/21/2020 | 205562783 | 07/31/2021
Nordyne, LLC | OXBOX | J951P054BU4*BAA | LPG | Induced Draft | True | False | 1 | False | Horizontal |  | None | Condensing | Single-Stage |  | 0.75 | Premium |  | 54000 | 50000 |  |  | 51000 | 671 | 90 | [9 empty] | Federally-Regulated Consumer Product | 07/15/2020 | 205785625 | 07/31/2021
Nordyne, LLC | OXBOX | J951X054BU4*AAA | Natural Gas | Induced Draft | True | False | 1 | False | Horizontal |  | None | Condensing | Single-Stage |  | 0.75 | Premium |  | 54000 | 50000 |  |  | 51000 | 671 | 90 | [9 empty] | Federally-Regulated Consumer Product | 04/21/2020 | 205562783 | 07/31/2021
Nordyne, LLC | OXBOX | J951X072CU5SAAA | Natural Gas | Induced Draft | True | False | 1 | False | Horizontal |  | None | Condensing | Single-Stage |  | 0.75 | Premium |  | 72000 | 69000 |  |  | 69000 | 395 | 90 | [9 empty] | Federally-Regulated Consumer Product | 04/21/2020 | 205562770 | 07/31/2021
Allied Air | ARMSTRONG AIR | PRGE1424-072**-** | LPG | Induced Draft | True | True | 1 | False | Horizontal |  | None | Non-Condensing | Single-Stage |  | 0.25 | Standard |  | 72000 | 58000 |  |  | 57000 | 457 | 81 | [9 empty] | Federally-Regulated Consumer Product | 07/15/2020 | 201709291 | 07/31/2021
Allied Air | ARMSTRONG AIR | PRGE1442-072**-** | LPG | Induced Draft | True | True | 1 | False | Horizontal |  | None | Non-Condensing | Single-Stage |  | 0.33 | Standard |  | 72000 | 58000 |  |  | 57000 | 555 | 81 | [9 empty] | Federally-Regulated Consumer Product | 07/15/2020 | 201709315 | 07/31/2021
Allied Air | ARMSTRONG AIR | PRPGE1436-090**-*** | Natural Gas | Induced Draft | True | True | 1 | False | Horizontal |  | None | Non-Condensing | Single-Stage |  | 0.33 | Standard |  | 90000 | 73000 |  |  | 77000 | 501 | 81 | [9 empty] | Federally-Regulated Consumer Product | 07/15/2020 | 201709268 | 07/31/2021
Allied Air | ARMSTRONG AIR | PRPGE1624-072**-*** | LPG | Induced Draft | True | True | 1 | False | Horizontal |  | None | Non-Condensing | Two-Stage Modulating |  | 0.5 | Standard |  | 72000 | 59000 |  |  | 57000 | 289 | 81 | [9 empty] | Federally-Regulated Consumer Product | 10/07/2020 | 201712441 | 07/31/2021
Allied Air | ARMSTRONG AIR | PRPGE1448-126**-*** | Natural Gas | Induced Draft | True | True | 1 | False | Horizontal |  | None | Non-Condensing | Single-Stage |  | 0.5 | Standard |  | 126000 | 102000 |  |  | 77000 | 792 | 81 | [9 empty] | Federally-Regulated Consumer Product | 08/26/2020 | 201709244 | 07/31/2021
Allied Air | ARMSTRONG AIR | PRGE1430-072**-** | LPG | Induced Draft | True | True | 1 | False | Horizontal |  | None | Non-Condensing | Single-Stage |  | 0.25 | Standard |  | 72000 | 58000 |  |  | 57000 | 457 | 81 | [9 empty] | Federally-Regulated Consumer Product | 07/15/2020 | 201709299 | 07/31/2021
Allied Air | ARMSTRONG AIR | PRGE1460-126**-** | Natural Gas | Induced Draft | True | True | 1 | False | Horizontal |  | None | Non-Condensing | Single-Stage |  | 1 | Premium |  | 126000 | 102000 |  |  | 78000 | 609 | 81 | [9 empty] | Federally-Regulated Consumer Product | 07/15/2020 | 201709335 | 07/31/2021
Allied Air | ARMSTRONG AIR | PRPGE1442-090**-*** | Natural Gas | Induced Draft | True | True | 1 | False | Horizontal |  | None | Non-Condensing | Single-Stage |  | 0.33 | Standard |  | 90000 | 73000 |  |  | 76000 | 608 | 81 | [9 empty] | Federally-Regulated Consumer Product | 08/26/2020 | 201709274 | 07/31/2021
Allied Air | ARMSTRONG AIR | PRPDF1448-126**-*** | Natural Gas | Induced Draft | True | True | 1 | False | Down |  | None | Non-Condensing | Single-Stage |  | 0.5 | Standard |  | 126000 | 102000 |  |  | 77000 | 792 | 81 | [9 empty] | Federally-Regulated Consumer Product | 08/26/2020 | 201709247 | 07/31/2021
Allied Air | ARMSTRONG AIR | PRGE1424-072**-** | Natural Gas | Induced Draft | True | True | 1 | False | Horizontal |  | None | Non-Condensing | Single-Stage |  | 0.25 | Standard |  | 72000 | 58000 |  |  | 57000 | 457 | 81 | [9 empty] | Federally-Regulated Consumer Product | 07/15/2020 | 201709291 | 07/31/2021
Allied Air | ARMSTRONG AIR | PRGE1424-072**-** | LPG | Induced Draft | True | True | 1 | False | Down |  | None | Non-Condensing | Single-Stage |  | 0.25 | Standard |  | 72000 | 58000 |  |  | 57000 | 457 | 81 | [9 empty] | Federally-Regulated Consumer Product | 07/15/2020 | 201709291 | 07/31/2021
Allied Air | ARMSTRONG AIR | PRPGE1442-090**-*** | Natural Gas | Induced Draft | True | True | 1 | False | Down |  | None | Non-Condensing | Single-Stage |  | 0.33 | Standard |  | 90000 | 73000 |  |  | 76000 | 608 | 81 | [9 empty] | Federally-Regulated Consumer Product | 08/26/2020 | 201709274 | 07/31/2021
Allied Air | ARMSTRONG AIR | PRPDF1460-126**-*** | Natural Gas | Induced Draft | True | True | 1 | False | Down |  | None | Non-Condensing | Single-Stage |  | 1 | Premium |  | 126000 | 102000 |  |  | 78000 | 609 | 81 | [9 empty] | Federally-Regulated Consumer Product | 07/15/2020 | 201709283 | 07/31/2021
Allied Air | ARMSTRONG AIR | PRGE1424-072**-** | Natural Gas | Induced Draft | True | True | 1 | False | Down |  | None | Non-Condensing | Single-Stage |  | 0.25 | Standard |  | 72000 | 58000 |  |  | 57000 | 457 | 81 | [9 empty] | Federally-Regulated Consumer Product | 07/15/2020 | 201709291 | 07/31/2021
Allied Air | ARMSTRONG AIR | PRDF1448-126**-** | Natural Gas | Induced Draft | True | True | 1 | False | Horizontal |  | None | Non-Condensing | Single-Stage |  | 0.5 | Standard |  | 126000 | 102000 |  |  | 77000 | 792 | 81 | [9 empty] | Federally-Regulated Consumer Product | 07/15/2020 | 201709363 | 07/31/2021
Allied Air | ARMSTRONG AIR | PRPDF1636-090**-*** | Natural Gas | Induced Draft | True | True | 1 | False | Down |  | None | Non-Condensing | Single-Stage |  | 0.5 | Premium |  | 90000 | 73000 |  |  | 77000 | 445 | 81 | [9 empty] | Federally-Regulated Consumer Product | 10/07/2020 | 201712992 | 07/31/2021
Allied Air | ARMSTRONG AIR | A93UH1D045B08A-* | LPG | Induced Draft | True | False | 1 | False | Up |  | None | Condensing | Single-Stage |  | 0.2 | Standard |  | 44000 | 41000 |  |  | 33000 | 362 | 93 | [9 empty] | Federally-Regulated Consumer Product | 08/26/2020 | 201701010 | 07/31/2021
Allied Air | ARMSTRONG AIR | PRPDF1436-090**-*** | LPG | Induced Draft | True | True | 1 | False | Horizontal |  | None | Non-Condensing | Single-Stage |  | 0.5 | Premium |  | 90000 | 73000 |  |  | 77000 | 501 | 81 | [9 empty] | Federally-Regulated Consumer Product | 07/15/2020 | 201709271 | 07/31/2021
Allied Air | ARMSTRONG AIR | PRPGE1424-054**-** | Natural Gas | Induced Draft | True | True | 1 | False | Down |  | None | Non-Condensing | Single-Stage |  | 0.25 | Standard |  | 54000 | 44000 |  |  | 57000 | 532 | 81 | [9 empty] | Federally-Regulated Consumer Product | 08/26/2020 | 201709250 | 07/31/2021
Allied Air | ARMSTRONG AIR | PRPDF1460-126**-*** | LPG | Induced Draft | True | True | 1 | False | Down |  | None | Non-Condensing | Single-Stage |  | 1 | Premium |  | 126000 | 102000 |  |  | 78000 | 609 | 81 | [9 empty] | Federally-Regulated Consumer Product | 07/15/2020 | 201709283 | 07/31/2021
Allied Air | ARMSTRONG AIR | PRPDF1448-126**-*** | LPG | Induced Draft | True | True | 1 | False | Down |  | None | Non-Condensing | Single-Stage |  | 0.5 | Standard |  | 126000 | 102000 |  |  | 77000 | 792 | 81 | [9 empty] | Federally-Regulated Consumer Product | 08/26/2020 | 201709247 | 07/31/2021
Allied Air | ARMSTRONG AIR | A93UH1D045B08A-* | LPG | Induced Draft | True | False | 1 | False | Horizontal |  | None | Condensing | Single-Stage |  | 0.2 | Standard |  | 44000 | 41000 |  |  | 33000 | 362 | 93 | [9 empty] | Federally-Regulated Consumer Product | 08/26/2020 | 201701010 | 07/31/2021
Allied Air | ARMSTRONG AIR | PRPGE1660-126**-*** | Natural Gas | Induced Draft | True | True | 1 | False | Down |  | None | Non-Condensing | Two-Stage Modulating |  | 1 | Premium |  | 126000 | 102000 |  |  | 113000 | 583 | 81 | [9 empty] | Federally-Regulated Consumer Product | 10/07/2020 | 201712449 | 07/31/2021
Allied Air | ARMSTRONG AIR | PRGE1442-072**-** | Natural Gas | Induced Draft | True | True | 1 | False | Horizontal |  | None | Non-Condensing | Single-Stage |  | 0.33 | Standard |  | 72000 | 58000 |  |  | 57000 | 555 | 81 | [9 empty] | Federally-Regulated Consumer Product | 07/15/2020 | 201709315 | 07/31/2021
Allied Air | ARMSTRONG AIR | PRPGE1448-126**-*** | LPG | Induced Draft | True | True | 1 | False | Down |  | None | Non-Condensing | Single-Stage |  | 0.5 | Standard |  | 126000 | 102000 |  |  | 77000 | 792 | 81 | [9 empty] | Federally-Regulated Consumer Product | 08/26/2020 | 201709244 | 07/31/2021
Allied Air | ARMSTRONG AIR | PRPGE1424-054**-** | LPG | Induced Draft | True | True | 1 | False | Horizontal |  | None | Non-Condensing | Single-Stage |  | 0.25 | Standard |  | 54000 | 44000 |  |  | 57000 | 532 | 81 | [9 empty] | Federally-Regulated Consumer Product | 08/26/2020 | 201709250 | 07/31/2021
Allied Air | ARMSTRONG AIR | A93UH1D045B08A-* | Natural Gas | Induced Draft | True | False | 1 | False | Horizontal |  | None | Condensing | Single-Stage |  | 0.2 | Standard |  | 44000 | 41000 |  |  | 33000 | 362 | 93 | [9 empty] | Federally-Regulated Consumer Product | 08/26/2020 | 201701010 | 07/31/2021
Allied Air | ARMSTRONG AIR | PRPGE1424-072**-*** | LPG | Induced Draft | True | True | 1 | False | Down |  | None | Non-Condensing | Single-Stage |  | 0.25 | Standard |  | 72000 | 58000 |  |  | 57000 | 457 | 81 | [9 empty] | Federally-Regulated Consumer Product | 07/15/2020 | 201709259 | 07/31/2021
Allied Air | ARMSTRONG AIR | PRPGE1448-108**-*** | Natural Gas | Induced Draft | True | True | 1 | False | Down |  | None | Non-Condensing | Single-Stage |  | 0.5 | Standard |  | 108000 | 87000 |  |  | 76000 | 826 | 81 | [9 empty] | Federally-Regulated Consumer Product | 08/26/2020 | 201709238 | 07/31/2021
Allied Air | ARMSTRONG AIR | A80DF1D110C20-* | LPG | Induced Draft | True | False | 1 | False | Down |  | None | Non-Condensing | Single-Stage |  | 1 | Standard |  | 110000 | 89000 |  |  | 95000 | 1236 | 80 | [9 empty] | Federally-Regulated Consumer Product | 08/26/2020 | 4191886 | 07/31/2021
Allied Air | ARMSTRONG AIR | PRPGE1424-072**-*** | Natural Gas | Induced Draft | True | True | 1 | False | Horizontal |  | None | Non-Condensing | Single-Stage |  | 0.25 | Standard |  | 72000 | 58000 |  |  | 57000 | 457 | 81 | [9 empty] | Federally-Regulated Consumer Product | 07/15/2020 | 201709259 | 07/31/2021
Allied Air | ARMSTRONG AIR | PRPDF1424-072**-*** | Natural Gas | Induced Draft | True | True | 1 | False | Down |  | None | Non-Condensing | Single-Stage |  | 0.33 | Premium |  | 72000 | 58000 |  |  | 58000 | 335 | 81 | [9 empty] | Federally-Regulated Consumer Product | 10/07/2020 | 201709223 | 07/31/2021
Allied Air | ARMSTRONG AIR | PRGE1436-054**-** | LPG | Induced Draft | True | True | 1 | False | Down |  | None | Non-Condensing | Single-Stage |  | 0.33 | Standard |  | 54000 | 44000 |  |  | 57000 | 450 | 81 | [9 empty] | Federally-Regulated Consumer Product | 07/15/2020 | 201709303 | 07/31/2021
Allied Air | ARMSTRONG AIR | PRPDF1436-090**-*** | Natural Gas | Induced Draft | True | True | 1 | False | Down |  | None | Non-Condensing | Single-Stage |  | 0.5 | Premium |  | 90000 | 73000 |  |  | 77000 | 501 | 81 | [9 empty] | Federally-Regulated Consumer Product | 07/15/2020 | 201709271 | 07/31/2021
Allied Air | ARMSTRONG AIR | PRPGE1436-054**-** | Natural Gas | Induced Draft | True | True | 1 | False | Down |  | None | Non-Condensing | Single-Stage |  | 0.33 | Standard |  | 54000 | 44000 |  |  | 57000 | 450 | 81 | [9 empty] | Federally-Regulated Consumer Product | 07/15/2020 | 201709256 | 07/31/2021
Allied Air | ARMSTRONG AIR | PRPGE1424-054**-** | Natural Gas | Induced Draft | True | True | 1 | False | Horizontal |  | None | Non-Condensing | Single-Stage |  | 0.25 | Standard |  | 54000 | 44000 |  |  | 57000 | 532 | 81 | [9 empty] | Federally-Regulated Consumer Product | 08/26/2020 | 201709250 | 07/31/2021
Allied Air | ARMSTRONG AIR | PRGE1430-072**-** | LPG | Induced Draft | True | True | 1 | False | Down |  | None | Non-Condensing | Single-Stage |  | 0.25 | Standard |  | 72000 | 58000 |  |  | 57000 | 457 | 81 | [9 empty] | Federally-Regulated Consumer Product | 07/15/2020 | 201709299 | 07/31/2021
Allied Air | ARMSTRONG AIR | PRGE1436-054**-** | LPG | Induced Draft | True | True | 1 | False | Horizontal |  | None | Non-Condensing | Single-Stage |  | 0.33 | Standard |  | 54000 | 44000 |  |  | 57000 | 450 | 81 | [9 empty] | Federally-Regulated Consumer Product | 07/15/2020 | 201709303 | 07/31/2021
Allied Air | ARMSTRONG AIR | PRPGE1448-108**-*** | Natural Gas | Induced Draft | True | True | 1 | False | Horizontal |  | None | Non-Condensing | Single-Stage |  | 0.5 | Standard |  | 108000 | 87000 |  |  | 76000 | 826 | 81 | [9 empty] | Federally-Regulated Consumer Product | 08/26/2020 | 201709238 | 07/31/2021
Allied Air | ARMSTRONG AIR | PRGE1448-108**-** | LPG | Induced Draft | True | True | 1 | False | Down |  | None | Non-Condensing | Single-Stage |  | 0.5 | Standard |  | 108000 | 87000 |  |  | 76000 | 826 | 81 | [9 empty] | Federally-Regulated Consumer Product | 07/15/2020 | 201709323 | 07/31/2021
Allied Air | ARMSTRONG AIR | PRGE1442-072**-** | Natural Gas | Induced Draft | True | True | 1 | False | Down |  | None | Non-Condensing | Single-Stage |  | 0.33 | Standard |  | 72000 | 58000 |  |  | 57000 | 555 | 81 | [9 empty] | Federally-Regulated Consumer Product | 07/15/2020 | 201709315 | 07/31/2021
Allied Air | ARMSTRONG AIR | PRPDF1448-126**-*** | Natural Gas | Induced Draft | True | True | 1 | False | Horizontal |  | None | Non-Condensing | Single-Stage |  | 0.5 | Standard |  | 126000 | 102000 |  |  | 77000 | 792 | 81 | [9 empty] | Federally-Regulated Consumer Product | 08/26/2020 | 201709247 | 07/31/2021
Allied Air | ARMSTRONG AIR | PRPDF1436-090**-*** | Natural Gas | Induced Draft | True | True | 1 | False | Horizontal |  | None | Non-Condensing | Single-Stage |  | 0.5 | Premium |  | 90000 | 73000 |  |  | 77000 | 501 | 81 | [9 empty] | Federally-Regulated Consumer Product | 07/15/2020 | 201709271 | 07/31/2021
Allied Air | ARMSTRONG AIR | A93UH1D045B08A-* | Natural Gas | Induced Draft | True | False | 1 | False | Up |  | None | Condensing | Single-Stage |  | 0.2 | Standard |  | 44000 | 41000 |  |  | 33000 | 362 | 93 | [9 empty] | Federally-Regulated Consumer Product | 08/26/2020 | 201701010 | 07/31/2021
Allied Air | ARMSTRONG AIR | PRPDF1636-090**-*** | Natural Gas | Induced Draft | True | True | 1 | False | Horizontal |  | None | Non-Condensing | Single-Stage |  | 0.5 | Premium |  | 90000 | 73000 |  |  | 77000 | 445 | 81 | [9 empty] | Federally-Regulated Consumer Product | 10/07/2020 | 201712992 | 07/31/2021
Allied Air | ARMSTRONG AIR | PRPDF1448-126**-*** | LPG | Induced Draft | True | True | 1 | False | Horizontal |  | None | Non-Condensing | Single-Stage |  | 0.5 | Standard |  | 126000 | 102000 |  |  | 77000 | 792 | 81 | [9 empty] | Federally-Regulated Consumer Product | 08/26/2020 | 201709247 | 07/31/2021
Allied Air | ARMSTRONG AIR | PRPGE1436-090**-*** | LPG | Induced Draft | True | True | 1 | False | Down |  | None | Non-Condensing | Single-Stage |  | 0.33 | Standard |  | 90000 | 73000 |  |  | 77000 | 501 | 81 | [9 empty] | Federally-Regulated Consumer Product | 07/15/2020 | 201709268 | 07/31/2021
Allied Air | ARMSTRONG AIR | PRPGE1442-090**-*** | LPG | Induced Draft | True | True | 1 | False | Horizontal |  | None | Non-Condensing | Single-Stage |  | 0.33 | Standard |  | 90000 | 73000 |  |  | 76000 | 608 | 81 | [9 empty] | Federally-Regulated Consumer Product | 08/26/2020 | 201709274 | 07/31/2021
Allied Air | ARMSTRONG AIR | PRDF1436-090**-** | LPG | Induced Draft | True | True | 1 | False | Horizontal |  | None | Non-Condensing | Single-Stage |  | 0.5 | Premium |  | 90000 | 73000 |  |  | 77000 | 501 | 81 | [9 empty] | Federally-Regulated Consumer Product | 07/15/2020 | 201709351 | 07/31/2021
Allied Air | ARMSTRONG AIR | PRPGE1448-126**-*** | Natural Gas | Induced Draft | True | True | 1 | False | Down |  | None | Non-Condensing | Single-Stage |  | 0.5 | Standard |  | 126000 | 102000 |  |  | 77000 | 792 | 81 | [9 empty] | Federally-Regulated Consumer Product | 08/26/2020 | 201709244 | 07/31/2021
Allied Air | ARMSTRONG AIR | PRPGE1624-072**-*** | Natural Gas | Induced Draft | True | True | 1 | False | Down |  | None | Non-Condensing | Two-Stage Modulating |  | 0.5 | Standard |  | 72000 | 59000 |  |  | 57000 | 289 | 81 | [9 empty] | Federally-Regulated Consumer Product | 10/07/2020 | 201712441 | 07/31/2021
Allied Air | ARMSTRONG AIR | PRGE1460-126**-** | Natural Gas | Induced Draft | True | True | 1 | False | Down |  | None | Non-Condensing | Single-Stage |  | 1 | Premium |  | 126000 | 102000 |  |  | 78000 | 609 | 81 | [9 empty] | Federally-Regulated Consumer Product | 07/15/2020 | 201709335 | 07/31/2021
Allied Air | ARMSTRONG AIR | PRPGE1430-072**-*** | LPG | Induced Draft | True | True | 1 | False | Down |  | None | Non-Condensing | Single-Stage |  | 0.25 | Standard |  | 72000 | 58000 |  |  | 57000 | 457 | 81 | [9 empty] | Federally-Regulated Consumer Product | 07/15/2020 | 201709262 | 07/31/2021
Allied Air | ARMSTRONG AIR | PRGE1442-072**-** | LPG | Induced Draft | True | True | 1 | False | Down |  | None | Non-Condensing | Single-Stage |  | 0.33 | Standard |  | 72000 | 58000 |  |  | 57000 | 555 | 81 | [9 empty] | Federally-Regulated Consumer Product | 07/15/2020 | 201709315 | 07/31/2021
Allied Air | ARMSTRONG AIR | PRGE1430-072**-** | Natural Gas | Induced Draft | True | True | 1 | False | Down |  | None | Non-Condensing | Single-Stage |  | 0.25 | Standard |  | 72000 | 58000 |  |  | 57000 | 457 | 81 | [9 empty] | Federally-Regulated Consumer Product | 07/15/2020 | 201709299 | 07/31/2021
Allied Air | ARMSTRONG AIR | PRPGE1624-072**-*** | Natural Gas | Induced Draft | True | True | 1 | False | Horizontal |  | None | Non-Condensing | Two-Stage Modulating |  | 0.5 | Standard |  | 72000 | 59000 |  |  | 57000 | 289 | 81 | [9 empty] | Federally-Regulated Consumer Product | 10/07/2020 | 201712441 | 07/31/2021
Allied Air | ARMSTRONG AIR | PRDF1448-126**-** | Natural Gas | Induced Draft | True | True | 1 | False | Down |  | None | Non-Condensing | Single-Stage |  | 0.5 | Standard |  | 126000 | 102000 |  |  | 77000 | 792 | 81 | [9 empty] | Federally-Regulated Consumer Product | 07/15/2020 | 201709363 | 07/31/2021
Allied Air | ARMSTRONG AIR | PRPGE1424-072**-*** | LPG | Induced Draft | True | True | 1 | False | Horizontal |  | None | Non-Condensing | Single-Stage |  | 0.25 | Standard |  | 72000 | 58000 |  |  | 57000 | 457 | 81 | [9 empty] | Federally-Regulated Consumer Product | 07/15/2020 | 201709259 | 07/31/2021
Allied Air | ARMSTRONG AIR | PRPGE1436-054**-** | LPG | Induced Draft | True | True | 1 | False | Horizontal |  | None | Non-Condensing | Single-Stage |  | 0.33 | Standard |  | 54000 | 44000 |  |  | 57000 | 450 | 81 | [9 empty] | Federally-Regulated Consumer Product | 07/15/2020 | 201709256 | 07/31/2021
Allied Air | ARMSTRONG AIR | PRPDF1460-126**-*** | Natural Gas | Induced Draft | True | True | 1 | False | Horizontal |  | None | Non-Condensing | Single-Stage |  | 1 | Premium |  | 126000 | 102000 |  |  | 78000 | 609 | 81 | [9 empty] | Federally-Regulated Consumer Product | 07/15/2020 | 201709283 | 07/31/2021
Allied Air | ARMSTRONG AIR | PRPGE1424-054**-** | LPG | Induced Draft | True | True | 1 | False | Down |  | None | Non-Condensing | Single-Stage |  | 0.25 | Standard |  | 54000 | 44000 |  |  | 57000 | 532 | 81 | [9 empty] | Federally-Regulated Consumer Product | 08/26/2020 | 201709250 | 07/31/2021
Allied Air | ARMSTRONG AIR | PRPGE1660-126**-*** | Natural Gas | Induced Draft | True | True | 1 | False | Horizontal |  | None | Non-Condensing | Two-Stage Modulating |  | 1 | Premium |  | 126000 | 102000 |  |  | 113000 | 583 | 81 | [9 empty] | Federally-Regulated Consumer Product | 10/07/2020 | 201712449 | 07/31/2021
Allied Air | ARMSTRONG AIR | PRPGE1448-108**-*** | LPG | Induced Draft | True | True | 1 | False | Down |  | None | Non-Condensing | Single-Stage |  | 0.5 | Standard |  | 108000 | 87000 |  |  | 76000 | 826 | 81 | [9 empty] | Federally-Regulated Consumer Product | 08/26/2020 | 201709238 | 07/31/2021
Allied Air | ARMSTRONG AIR | PRPGE1448-108**-*** | LPG | Induced Draft | True | True | 1 | False | Horizontal |  | None | Non-Condensing | Single-Stage |  | 0.5 | Standard |  | 108000 | 87000 |  |  | 76000 | 826 | 81 | [9 empty] | Federally-Regulated Consumer Product | 08/26/2020 | 201709238 | 07/31/2021
Allied Air | ARMSTRONG AIR | PRPGE1430-072**-*** | Natural Gas | Induced Draft | True | True | 1 | False | Down |  | None | Non-Condensing | Single-Stage |  | 0.25 | Standard |  | 72000 | 58000 |  |  | 57000 | 457 | 81 | [9 empty] | Federally-Regulated Consumer Product | 07/15/2020 | 201709262 | 07/31/2021
Allied Air | ARMSTRONG AIR | PRPDF1424-072**-*** | Natural Gas | Induced Draft | True | True | 1 | False | Horizontal |  | None | Non-Condensing | Single-Stage |  | 0.33 | Premium |  | 72000 | 58000 |  |  | 58000 | 335 | 81 | [9 empty] | Federally-Regulated Consumer Product | 10/07/2020 | 201709223 | 07/31/2021
Allied Air | ARMSTRONG AIR | L83BF1D84/95E16-*** | Oil | Power | False | False | 1 | False | Lowboy |  | None | Non-Condensing | Single-Stage |  | 0.5 | Standard |  | 101000 | 85000 |  |  | 93000 | 805 | 83 |  |  |  | 8 |  | 8 |  |  |  | Federally-Regulated Consumer Product | 08/26/2020 | 201702237 | 07/31/2021
Allied Air | ARMSTRONG AIR | PRPGE1660-126**-*** | LPG | Induced Draft | True | True | 1 | False | Down |  | None | Non-Condensing | Two-Stage Modulating |  | 1 | Premium |  | 126000 | 102000 |  |  | 113000 | 583 | 81 | [9 empty] | Federally-Regulated Consumer Product | 10/07/2020 | 201712449 | 07/31/2021
Allied Air | ARMSTRONG AIR | A95DF1D070B12*-* | LPG | Induced Draft | True | False | 1 | False | Down |  | None | Condensing | Single-Stage |  | 0.33 | Standard |  | 66000 | 64000 |  |  | 65000 | 675 | 95 | [9 empty] | Federally-Regulated Consumer Product | 08/26/2020 | 201701038 | 07/31/2021
Allied Air | ARMSTRONG AIR | PRPGE1436-054**-** | LPG | Induced Draft | True | True | 1 | False | Down |  | None | Non-Condensing | Single-Stage |  | 0.33 | Standard |  | 54000 | 44000 |  |  | 57000 | 450 | 81 | [9 empty] | Federally-Regulated Consumer Product | 07/15/2020 | 201709256 | 07/31/2021
Allied Air | ARMSTRONG AIR | PRGE1448-108**-** | Natural Gas | Induced Draft | True | True | 1 | False | Horizontal |  | None | Non-Condensing | Single-Stage |  | 0.5 | Standard |  | 108000 | 87000 |  |  | 76000 | 826 | 81 | [9 empty] | Federally-Regulated Consumer Product | 07/15/2020 | 201709323 | 07/31/2021
Allied Air | ARMSTRONG AIR | PRGE1430-072**-** | Natural Gas | Induced Draft | True | True | 1 | False | Horizontal |  | None | Non-Condensing | Single-Stage |  | 0.25 | Standard |  | 72000 | 58000 |  |  | 57000 | 457 | 81 | [9 empty] | Federally-Regulated Consumer Product | 07/15/2020 | 201709299 | 07/31/2021
Allied Air | ARMSTRONG AIR | PRDF1448-126**-** | LPG | Induced Draft | True | True | 1 | False | Horizontal |  | None | Non-Condensing | Single-Stage |  | 0.5 | Standard |  | 126000 | 102000 |  |  | 77000 | 792 | 81 | [9 empty] | Federally-Regulated Consumer Product | 07/15/2020 | 201709363 | 07/31/2021
Allied Air | ARMSTRONG AIR | PRPDF1460-126**-*** | LPG | Induced Draft | True | True | 1 | False | Horizontal |  | None | Non-Condensing | Single-Stage |  | 1 | Premium |  | 126000 | 102000 |  |  | 78000 | 609 | 81 | [9 empty] | Federally-Regulated Consumer Product | 07/15/2020 | 201709283 | 07/31/2021
Allied Air | ARMSTRONG AIR | A80DF1D110C20-* | Natural Gas | Induced Draft | True | False | 1 | False | Down |  | None | Non-Condensing | Single-Stage |  | 1 | Standard |  | 110000 | 89000 |  |  | 95000 | 1236 | 80 | [9 empty] | Federally-Regulated Consumer Product | 08/26/2020 | 4191886 | 07/31/2021
Allied Air | ARMSTRONG AIR | PRDF1448-126**-** | LPG | Induced Draft | True | True | 1 | False | Down |  | None | Non-Condensing | Single-Stage |  | 0.5 | Standard |  | 126000 | 102000 |  |  | 77000 | 792 | 81 | [9 empty] | Federally-Regulated Consumer Product | 07/15/2020 | 201709363 | 07/31/2021
Allied Air | ARMSTRONG AIR | PRGE1448-108**-** | Natural Gas | Induced Draft | True | True | 1 | False | Down |  | None | Non-Condensing | Single-Stage |  | 0.5 | Standard |  | 108000 | 87000 |  |  | 76000 | 826 | 81 | [9 empty] | Federally-Regulated Consumer Product | 07/15/2020 | 201709323 | 07/31/2021
Allied Air | ARMSTRONG AIR | PRPGE1436-090**-*** | LPG | Induced Draft | True | True | 1 | False | Horizontal |  | None | Non-Condensing | Single-Stage |  | 0.33 | Standard |  | 90000 | 73000 |  |  | 77000 | 501 | 81 | [9 empty] | Federally-Regulated Consumer Product | 07/15/2020 | 201709268 | 07/31/2021
Allied Air | ARMSTRONG AIR | PRPGE1442-090**-*** | LPG | Induced Draft | True | True | 1 | False | Down |  | None | Non-Condensing | Single-Stage |  | 0.33 | Standard |  | 90000 | 73000 |  |  | 76000 | 608 | 81 | [9 empty] | Federally-Regulated Consumer Product | 08/26/2020 | 201709274 | 07/31/2021
Allied Air | ARMSTRONG AIR | PRPGE1436-054**-** | Natural Gas | Induced Draft | True | True | 1 | False | Horizontal |  | None | Non-Condensing | Single-Stage |  | 0.33 | Standard |  | 54000 | 44000 |  |  | 57000 | 450 | 81 | [9 empty] | Federally-Regulated Consumer Product | 07/15/2020 | 201709256 | 07/31/2021
Allied Air | ARMSTRONG AIR | PRPGE1424-072**-*** | Natural Gas | Induced Draft | True | True | 1 | False | Down |  | None | Non-Condensing | Single-Stage |  | 0.25 | Standard |  | 72000 | 58000 |  |  | 57000 | 457 | 81 | [9 empty] | Federally-Regulated Consumer Product | 08/26/2020 | 201709259 | 07/31/2021
Allied Air | ARMSTRONG AIR | PRPGE1436-090**-*** | Natural Gas | Induced Draft | True | True | 1 | False | Down |  | None | Non-Condensing | Single-Stage |  | 0.33 | Standard |  | 90000 | 73000 |  |  | 77000 | 501 | 81 | [9 empty] | Federally-Regulated Consumer Product | 07/15/2020 | 201709268 | 07/31/2021
Allied Air | ARMSTRONG AIR | PRDF1436-090**-** | Natural Gas | Induced Draft | True | True | 1 | False | Horizontal |  | None | Non-Condensing | Single-Stage |  | 0.5 | Premium |  | 90000 | 73000 |  |  | 77000 | 501 | 81 | [9 empty] | Federally-Regulated Consumer Product | 07/15/2020 | 201709351 | 07/31/2021
Allied Air | ARMSTRONG AIR | PRPGE1430-054**-** | LPG | Induced Draft | True | True | 1 | False | Horizontal |  | None | Non-Condensing | Single-Stage |  | 0.25 | Standard |  | 54000 | 44000 |  |  | 57000 | 532 | 81 | [9 empty] | Federally-Regulated Consumer Product | 08/26/2020 | 201709253 | 07/31/2021
Allied Air | ARMSTRONG AIR | PRPDF1424-072**-*** | LPG | Induced Draft | True | True | 1 | False | Down |  | None | Non-Condensing | Single-Stage |  | 0.33 | Premium |  | 72000 | 58000 |  |  | 58000 | 335 | 81 | [9 empty] | Federally-Regulated Consumer Product | 10/07/2020 | 201709223 | 07/31/2021
Allied Air | ARMSTRONG AIR | PRGE1436-054**-** | Natural Gas | Induced Draft | True | True | 1 | False | Horizontal |  | None | Non-Condensing | Single-Stage |  | 0.33 | Standard |  | 54000 | 44000 |  |  | 57000 | 450 | 81 | [9 empty] | Federally-Regulated Consumer Product | 07/15/2020 | 201709303 | 07/31/2021
Allied Air | ARMSTRONG AIR | PRPGE1448-126**-*** | LPG | Induced Draft | True | True | 1 | False | Horizontal |  | None | Non-Condensing | Single-Stage |  | 0.5 | Standard |  | 126000 | 102000 |  |  | 77000 | 792 | 81 | [9 empty] | Federally-Regulated Consumer Product | 08/26/2020 | 201709244 | 07/31/2021
Allied Air | ARMSTRONG AIR | PRPDF1424-072**-*** | LPG | Induced Draft | True | True | 1 | False | Horizontal |  | None | Non-Condensing | Single-Stage |  | 0.33 | Premium |  | 72000 | 58000 |  |  | 58000 | 335 | 81 | [9 empty] | Federally-Regulated Consumer Product | 10/07/2020 | 201709223 | 07/31/2021
Allied Air | ARMSTRONG AIR | PRPGE1660-126**-*** | LPG | Induced Draft | True | True | 1 | False | Horizontal |  | None | Non-Condensing | Two-Stage Modulating |  | 1 | Premium |  | 126000 | 102000 |  |  | 113000 | 583 | 81 | [9 empty] | Federally-Regulated Consumer Product | 10/07/2020 | 201712449 | 07/31/2021
Allied Air | ARMSTRONG AIR | PRGE1436-054**-** | Natural Gas | Induced Draft | True | True | 1 | False | Down |  | None | Non-Condensing | Single-Stage |  | 0.33 | Standard |  | 54000 | 44000 |  |  | 57000 | 450 | 81 | [9 empty] | Federally-Regulated Consumer Product | 07/15/2020 | 201709303 | 07/31/2021
Allied Air | ARMSTRONG AIR | PRDF1436-090**-** | Natural Gas | Induced Draft | True | True | 1 | False | Down |  | None | Non-Condensing | Single-Stage |  | 0.5 | Premium |  | 90000 | 73000 |  |  | 77000 | 501 | 81 | [9 empty] | Federally-Regulated Consumer Product | 07/15/2020 | 201709351 | 07/31/2021
Allied Air | ARMSTRONG AIR | PRPGE1624-072**-*** | LPG | Induced Draft | True | True | 1 | False | Down |  | None | Non-Condensing | Two-Stage Modulating |  | 0.5 | Standard |  | 72000 | 59000 |  |  | 57000 | 289 | 81 | [9 empty] | Federally-Regulated Consumer Product | 10/07/2020 | 201712441 | 07/31/2021
Allied Air | ARMSTRONG AIR | PRGE1460-126**-** | LPG | Induced Draft | True | True | 1 | False | Down |  | None | Non-Condensing | Single-Stage |  | 1 | Premium |  | 126000 | 102000 |  |  | 78000 | 609 | 81 | [9 empty] | Federally-Regulated Consumer Product | 07/15/2020 | 201709335 | 07/31/2021
Allied Air | ARMSTRONG AIR | PRDF1436-090**-** | LPG | Induced Draft | True | True | 1 | False | Down |  | None | Non-Condensing | Single-Stage |  | 0.5 | Premium |  | 90000 | 73000 |  |  | 77000 | 501 | 81 | [9 empty] | Federally-Regulated Consumer Product | 07/15/2020 | 201709351 | 07/31/2021
Allied Air | ARMSTRONG AIR | A95DF1D070B12*-* | Natural Gas | Induced Draft | True | False | 1 | False | Down |  | None | Condensing | Single-Stage |  | 0.33 | Standard |  | 66000 | 64000 |  |  | 65000 | 675 | 95 | [9 empty] | Federally-Regulated Consumer Product | 08/26/2020 | 201701038 | 07/31/2021
Allied Air | ARMSTRONG AIR | PRPGE1430-072**-*** | Natural Gas | Induced Draft | True | True | 1 | False | Horizontal |  | None | Non-Condensing | Single-Stage |  | 0.25 | Standard |  | 72000 | 58000 |  |  | 57000 | 457 | 81 | [9 empty] | Federally-Regulated Consumer Product | 07/15/2020 | 201709262 | 07/31/2021
Allied Air | ARMSTRONG AIR | PRPGE1430-072**-*** | LPG | Induced Draft | True | True | 1 | False | Horizontal |  | None | Non-Condensing | Single-Stage |  | 0.25 | Standard |  | 72000 | 58000 |  |  | 57000 | 457 | 81 | [9 empty] | Federally-Regulated Consumer Product | 07/15/2020 | 201709262 | 07/31/2021
Allied Air | ARMSTRONG AIR | PRPDF1436-090**-*** | LPG | Induced Draft | True | True | 1 | False | Down |  | None | Non-Condensing | Single-Stage |  | 0.5 | Premium |  | 90000 | 73000 |  |  | 77000 | 501 | 81 | [9 empty] | Federally-Regulated Consumer Product | 07/15/2020 | 201709271 | 07/31/2021
Allied Air | ARMSTRONG AIR | PRGE1448-108**-** | LPG | Induced Draft | True | True | 1 | False | Horizontal |  | None | Non-Condensing | Single-Stage |  | 0.5 | Standard |  | 108000 | 87000 |  |  | 76000 | 826 | 81 | [9 empty] | Federally-Regulated Consumer Product | 07/15/2020 | 201709323 | 07/31/2021
Allied Air | ARMSTRONG AIR | PRGE1460-126**-** | LPG | Induced Draft | True | True | 1 | False | Horizontal |  | None | Non-Condensing | Single-Stage |  | 1 | Premium |  | 126000 | 102000 |  |  | 78000 | 609 | 81 | [9 empty] | Federally-Regulated Consumer Product | 07/15/2020 | 201709335 | 07/31/2021
Allied Air | ROYALTON | 95G1UH090CP16-* | LPG | Induced Draft | True | False | 1 | False | Horizontal |  | None | Condensing | Single-Stage |  | 0.5 | Standard |  | 88000 | 85000 |  |  | 82000 | 732 | 95 | [9 empty] | Federally-Regulated Consumer Product | 07/15/2020 | 202361585 | 07/31/2021
Allied Air | ROYALTON | 92G1DF045BP12-* | LPG | Induced Draft | True | False | 1 | False | Down |  | None | Condensing | Single-Stage |  | 0.33 | Standard |  | 44000 | 42000 |  |  | 33000 | 451 | 92.1 | [9 empty] | Federally-Regulated Consumer Product | 07/15/2020 | 202361577 | 07/31/2021
Allied Air | ROYALTON | 80G1UH045AP12-* | Natural Gas | Induced Draft | True | False | 1 | False | Up |  | None | Non-Condensing | Single-Stage |  | 0.2 | Standard |  | 44000 | 35000 |  |  | 38000 | 533 | 80 | [9 empty] | Federally-Regulated Consumer Product | 07/15/2020 | 202361538 | 07/31/2021
Allied Air | ROYALTON | 80G1UH070AP08-* | Natural Gas | Induced Draft | True | False | 1 | False | Horizontal |  | None | Non-Condensing | Single-Stage |  | 0.2 | Standard |  | 66000 | 54000 |  |  | 57000 | 566 | 80 | [9 empty] | Federally-Regulated Consumer Product | 07/15/2020 | 202361539 | 07/31/2021
Allied Air | ROYALTON | 92G1DF110CP20-* | Natural Gas | Induced Draft | True | False | 1 | False | Down |  | None | Condensing | Single-Stage |  | 1 | Standard |  | 110000 | 104000 |  |  | 101000 | 1012 | 92.1 | [9 empty] | Federally-Regulated Consumer Product | 07/15/2020 | 202361580 | 07/31/2021
Allied Air | ROYALTON | 80G1UH090BP16-* | Natural Gas | Induced Draft | True | False | 1 | False | Horizontal |  | None | Non-Condensing | Single-Stage |  | 0.5 | Standard |  | 88000 | 71000 |  |  | 76000 | 865 | 80 | [9 empty] | Federally-Regulated Consumer Product | 07/15/2020 | 202361542 | 07/31/2021
Allied Air | ROYALTON | 80G1UH070AP08-* | LPG | Induced Draft | True | False | 1 | False | Horizontal |  | None | Non-Condensing | Single-Stage |  | 0.2 | Standard |  | 66000 | 54000 |  |  | 57000 | 566 | 80 | [9 empty] | Federally-Regulated Consumer Product | 07/15/2020 | 202361539 | 07/31/2021
Allied Air | ROYALTON | 95G1UH090CP16-* | Natural Gas | Induced Draft | True | False | 1 | False | Up |  | None | Condensing | Single-Stage |  | 0.5 | Standard |  | 88000 | 85000 |  |  | 82000 | 732 | 95 | [9 empty] | Federally-Regulated Consumer Product | 07/15/2020 | 202361585 | 07/31/2021
Allied Air | ROYALTON | 80G1UH090BP16-* | Natural Gas | Induced Draft | True | False | 1 | False | Up |  | None | Non-Condensing | Single-Stage |  | 0.5 | Standard |  | 88000 | 71000 |  |  | 76000 | 865 | 80 | [9 empty] | Federally-Regulated Consumer Product | 07/15/2020 | 202361542 | 07/31/2021
Allied Air | ROYALTON | 95G1UH070BP12-* | LPG | Induced Draft | True | False | 1 | False | Up |  | None | Condensing | Single-Stage |  | 0.33 | Standard |  | 66000 | 64000 |  |  | 65000 | 599 | 95 | [9 empty] | Federally-Regulated Consumer Product | 07/15/2020 | 202361583 | 07/31/2021
Allied Air | ROYALTON | 80G1UH070AP08-* | Natural Gas | Induced Draft | True | False | 1 | False | Up |  | None | Non-Condensing | Single-Stage |  | 0.2 | Standard |  | 66000 | 54000 |  |  | 57000 | 566 | 80 | [9 empty] | Federally-Regulated Consumer Product | 07/15/2020 | 202361539 | 07/31/2021
Allied Air | ROYALTON | 80G1UH110CP12-* | LPG | Induced Draft | True | False | 1 | False | Horizontal |  | None | Non-Condensing | Single-Stage |  | 0.33 | Standard |  | 110000 | 88000 |  |  | 96000 | 859 | 80 | [9 empty] | Federally-Regulated Consumer Product | 07/15/2020 | 202361549 | 07/31/2021
Allied Air | ROYALTON | 80G1UH070AP12L-* | Natural Gas | Induced Draft | True | False | 1 | False | Horizontal |  | None | Non-Condensing | Single-Stage |  | 0.33 | Standard |  | 66000 | 54000 |  |  | 57000 | 698 | 80 | [9 empty] | Federally-Regulated Consumer Product | 07/15/2020 | 202361547 | 07/31/2021
Allied Air | ROYALTON | 80G1UH110CP12-* | Natural Gas | Induced Draft | True | False | 1 | False | Up |  | None | Non-Condensing | Single-Stage |  | 0.33 | Standard |  | 110000 | 88000 |  |  | 96000 | 859 | 80 | [9 empty] | Federally-Regulated Consumer Product | 07/15/2020 | 202361549 | 07/31/2021
Allied Air | ROYALTON | 95G1UH090CP16-* | Natural Gas | Induced Draft | True | False | 1 | False | Horizontal |  | None | Condensing | Single-Stage |  | 0.5 | Standard |  | 88000 | 85000 |  |  | 82000 | 732 | 95 | [9 empty] | Federally-Regulated Consumer Product | 07/15/2020 | 202361585 | 07/31/2021
Allied Air | ROYALTON | 92G1DF110CP20-* | LPG | Induced Draft | True | False | 1 | False | Down |  | None | Condensing | Single-Stage |  | 1 | Standard |  | 110000 | 104000 |  |  | 101000 | 1012 | 92.1 | [9 empty] | Federally-Regulated Consumer Product | 07/15/2020 | 202361580 | 07/31/2021
Allied Air | ROYALTON | 80G1UH110CP20-* | Natural Gas | Induced Draft | True | False | 1 | False | Horizontal |  | None | Non-Condensing | Single-Stage |  | 1 | Standard |  | 110000 | 89000 |  |  | 95000 | 1187 | 80 | [9 empty] | Federally-Regulated Consumer Product | 07/15/2020 | 202361544 | 07/31/2021
Allied Air | ROYALTON | 80G1DF045AP12-* | Natural Gas | Induced Draft | True | False | 1 | False | Down |  | None | Non-Condensing | Single-Stage |  | 0.33 | Standard |  | 44000 | 36000 |  |  | 37000 | 758 | 80 | [9 empty] | Federally-Regulated Consumer Product | 07/15/2020 | 202361551 | 07/31/2021
Allied Air | ROYALTON | 80G1UH110CP12-* | LPG | Induced Draft | True | False | 1 | False | Up |  | None | Non-Condensing | Single-Stage |  | 0.33 | Standard |  | 110000 | 88000 |  |  | 96000 | 859 | 80 | [9 empty] | Federally-Regulated Consumer Product | 07/15/2020 | 202361549 | 07/31/2021
Allied Air | ROYALTON | 95G1UH070BP12-* | Natural Gas | Induced Draft | True | False | 1 | False | Horizontal |  | None | Condensing | Single-Stage |  | 0.33 | Standard |  | 66000 | 64000 |  |  | 65000 | 599 | 95 | [9 empty] | Federally-Regulated Consumer Product | 07/15/2020 | 202361583 | 07/31/2021
Allied Air | ROYALTON | 92G1DF045BP12-* | Natural Gas | Induced Draft | True | False | 1 | False | Down |  | None | Condensing | Single-Stage |  | 0.33 | Standard |  | 44000 | 42000 |  |  | 33000 | 451 | 92.1 | [9 empty] | Federally-Regulated Consumer Product | 07/15/2020 | 202361577 | 07/31/2021
Allied Air | ROYALTON | 95G1DF110CP20-* | Natural Gas | Induced Draft | True | False | 1 | False | Down |  | None | Condensing | Single-Stage |  | 1 | Standard |  | 110000 | 106000 |  |  | 98000 | 947 | 95 | [9 empty] | Federally-Regulated Consumer Product | 07/15/2020 | 202370552 | 07/31/2021
Allied Air | ROYALTON | 80G1UH110CP12-* | Natural Gas | Induced Draft | True | False | 1 | False | Horizontal |  | None | Non-Condensing | Single-Stage |  | 0.33 | Standard |  | 110000 | 88000 |  |  | 96000 | 859 | 80 | [9 empty] | Federally-Regulated Consumer Product | 07/15/2020 | 202361549 | 07/31/2021
Allied Air | ROYALTON | 95G1UH070BP12-* | Natural Gas | Induced Draft | True | False | 1 | False | Up |  | None | Condensing | Single-Stage |  | 0.33 | Standard |  | 66000 | 64000 |  |  | 65000 | 599 | 95 | [9 empty] | Federally-Regulated Consumer Product | 07/15/2020 | 202361583 | 07/31/2021
Allied Air | ROYALTON | 80G1UH070AP12L-* | Natural Gas | Induced Draft | True | False | 1 | False | Up |  | None | Non-Condensing | Single-Stage |  | 0.33 | Standard |  | 66000 | 54000 |  |  | 57000 | 698 | 80 | [9 empty] | Federally-Regulated Consumer Product | 07/15/2020 | 202361547 | 07/31/2021
Allied Air | ROYALTON | 80G1UH045AP12-* | LPG | Induced Draft | True | False | 1 | False | Up |  | None | Non-Condensing | Single-Stage |  | 0.2 | Standard |  | 44000 | 35000 |  |  | 38000 | 533 | 80 | [9 empty] | Federally-Regulated Consumer Product | 07/15/2020 | 202361538 | 07/31/2021
Allied Air | ROYALTON | 80G1UH090BP16-* | LPG | Induced Draft | True | False | 1 | False | Horizontal |  | None | Non-Condensing | Single-Stage |  | 0.5 | Standard |  | 88000 | 71000 |  |  | 76000 | 865 | 80 | [9 empty] | Federally-Regulated Consumer Product | 07/15/2020 | 202361542 | 07/31/2021
Allied Air | ROYALTON | 80G1UH070AP08-* | LPG | Induced Draft | True | False | 1 | False | Up |  | None | Non-Condensing | Single-Stage |  | 0.2 | Standard |  | 66000 | 54000 |  |  | 57000 | 566 | 80 | [9 empty] | Federally-Regulated Consumer Product | 07/15/2020 | 202361539 | 07/31/2021
Allied Air | ROYALTON | 95G1DF110CP20-* | LPG | Induced Draft | True | False | 1 | False | Down |  | None | Condensing | Single-Stage |  | 1 | Standard |  | 110000 | 106000 |  |  | 98000 | 947 | 95 | [9 empty] | Federally-Regulated Consumer Product | 07/15/2020 | 202370552 | 07/31/2021
Allied Air | ROYALTON | 80G1UH045AP12-* | Natural Gas | Induced Draft | True | False | 1 | False | Horizontal |  | None | Non-Condensing | Single-Stage |  | 0.2 | Standard |  | 44000 | 35000 |  |  | 38000 | 533 | 80 | [9 empty] | Federally-Regulated Consumer Product | 07/15/2020 | 202361538 | 07/31/2021
Allied Air | ROYALTON | 80G1UH045AP12-* | LPG | Induced Draft | True | False | 1 | False | Horizontal |  | None | Non-Condensing | Single-Stage |  | 0.2 | Standard |  | 44000 | 35000 |  |  | 38000 | 533 | 80 | [9 empty] | Federally-Regulated Consumer Product | 07/15/2020 | 202361538 | 07/31/2021
Allied Air | ROYALTON | 80G1UH090BP16-* | LPG | Induced Draft | True | False | 1 | False | Up |  | None | Non-Condensing | Single-Stage |  | 0.5 | Standard |  | 88000 | 71000 |  |  | 76000 | 865 | 80 | [9 empty] | Federally-Regulated Consumer Product | 07/15/2020 | 202361542 | 07/31/2021
Allied Air | ROYALTON | 95G1UH090CP16-* | LPG | Induced Draft | True | False | 1 | False | Up |  | None | Condensing | Single-Stage |  | 0.5 | Standard |  | 88000 | 85000 |  |  | 82000 | 732 | 95 | [9 empty] | Federally-Regulated Consumer Product | 07/15/2020 | 202361585 | 07/31/2021
Allied Air | ROYALTON | 95G1UH070BP12-* | LPG | Induced Draft | True | False | 1 | False | Horizontal |  | None | Condensing | Single-Stage |  | 0.33 | Standard |  | 66000 | 64000 |  |  | 65000 | 599 | 95 | [9 empty] | Federally-Regulated Consumer Product | 07/15/2020 | 202361583 | 07/31/2021
Allied Air | ROYALTON | 80G1UH110CP20-* | LPG | Induced Draft | True | False | 1 | False | Up |  | None | Non-Condensing | Single-Stage |  | 1 | Standard |  | 110000 | 89000 |  |  | 95000 | 1187 | 80 | [9 empty] | Federally-Regulated Consumer Product | 07/15/2020 | 202361544 | 07/31/2021
Allied Air | ROYALTON | 80G1UH070AP12L-* | LPG | Induced Draft | True | False | 1 | False | Up |  | None | Non-Condensing | Single-Stage |  | 0.33 | Standard |  | 66000 | 54000 |  |  | 57000 | 698 | 80 | [9 empty] | Federally-Regulated Consumer Product | 07/15/2020 | 202361547 | 07/31/2021
Allied Air | ROYALTON | 80G1DF045AP12-* | LPG | Induced Draft | True | False | 1 | False | Down |  | None | Non-Condensing | Single-Stage |  | 0.33 | Standard |  | 44000 | 36000 |  |  | 37000 | 758 | 80 | [9 empty] | Federally-Regulated Consumer Product | 07/15/2020 | 202361551 | 07/31/2021
Allied Air | ROYALTON | 92G1DF090CP16-* | Natural Gas | Induced Draft | True | False | 1 | False | Down |  | None | Condensing | Single-Stage |  | 0.5 | Standard |  | 88000 | 84000 |  |  | 84000 | 775 | 92.1 | [9 empty] | Federally-Regulated Consumer Product | 07/15/2020 | 202361579 | 07/31/2021
Allied Air | ROYALTON | 92G1DF090CP16-* | LPG | Induced Draft | True | False | 1 | False | Down |  | None | Condensing | Single-Stage |  | 0.5 | Standard |  | 88000 | 84000 |  |  | 84000 | 775 | 92.1 | [9 empty] | Federally-Regulated Consumer Product | 07/15/2020 | 202361579 | 07/31/2021
Allied Air | ROYALTON | 80G1UH070AP12L-* | LPG | Induced Draft | True | False | 1 | False | Horizontal |  | None | Non-Condensing | Single-Stage |  | 0.33 | Standard |  | 66000 | 54000 |  |  | 57000 | 698 | 80 | [9 empty] | Federally-Regulated Consumer Product | 07/15/2020 | 202361547 | 07/31/2021
Lennox Industries Inc. | Lennox | ML180UH090P36B-* | Natural Gas | Induced Draft | True | False | 1 | False | Horizontal |  | None | Non-Condensing | Single-Stage |  | 0.33 | Standard |  | 88000 | 71000 |  |  | 76000 | 856 | 80 | [9 empty] | Federally-Regulated Consumer Product | 08/26/2020 | 4208208 | 07/31/2021
Lennox Industries Inc. | Lennox | ML193UH045XP36B-* | LPG | Induced Draft | True | False | 1 | False | Horizontal |  | None | Condensing | Single-Stage |  | 0.33 | Standard |  | 44000 | 42000 |  |  | 33000 | 419 | 93 | [9 empty] | Federally-Regulated Consumer Product | 08/26/2020 | 4792131 | 07/31/2021
Lennox Industries Inc. | Lennox | ML180UH045P36A-* | Natural Gas | Induced Draft | True | False | 1 | False | Up |  | None | Non-Condensing | Single-Stage |  | 0.33 | Standard |  | 44000 | 36000 |  |  | 37000 | 656 | 80 | [9 empty] | Federally-Regulated Consumer Product | 08/26/2020 | 4208205 | 07/31/2021
Lennox Industries Inc. | Lennox | ML195UH045XP24B-* | Natural Gas | Induced Draft | True | False | 1 | False | Up |  | None | Condensing | Single-Stage |  | 0.2 | Standard |  | 44000 | 41000 |  |  | 32000 | 354 | 95 | [9 empty] | Federally-Regulated Consumer Product | 08/26/2020 | 4805337 | 07/31/2021
Lennox Industries Inc. | Lennox | ML193UH045XP36B-* | LPG | Induced Draft | True | False | 1 | False | Up |  | None | Condensing | Single-Stage |  | 0.33 | Standard |  | 44000 | 42000 |  |  | 33000 | 419 | 93 | [9 empty] | Federally-Regulated Consumer Product | 08/26/2020 | 4792131 | 07/31/2021
Lennox Industries Inc. | Lennox | ML180DF070P36A* | LPG | Induced Draft | True | False | 1 | False | Down |  | None | Non-Condensing | Single-Stage |  | 0.33 | Standard |  | 66000 | 53000 |  |  | 56000 | 834 | 80 | [9 empty] | Federally-Regulated Consumer Product | 08/26/2020 | 5202437 | 07/31/2021
Lennox Industries Inc. | Lennox | ZGB048**BQ*P | LPG | Induced Draft | True | True | 1 | False | Horizontal |  | None | Non-Condensing | Single-Stage |  | 0.75 | Standard |  | 108000 | 87000 |  |  | 93000 | 837 | 81 | [9 empty] | Federally-Regulated Consumer Product | 08/26/2020 | 8203113 | 07/31/2021
Lennox Industries Inc. | Lennox | ZGB060**BW*P | LPG | Induced Draft | True | True | 1 | False | Down |  | None | Non-Condensing | Single-Stage |  | 0.75 | Standard |  | 65000 | 52000 |  |  | 56000 | 815 | 81 | [9 empty] | Federally-Regulated Consumer Product | 08/26/2020 | 8203109 | 07/31/2021
Lennox Industries Inc. | Lennox | KGB030**DW*P | LPG | Induced Draft | True | True | 1 | False | Down |  | None | Non-Condensing | Single-Stage |  | 0.25 | Standard |  | 65000 | 52000 |  |  | 57000 | 404 | 81 | [9 empty] | Federally-Regulated Consumer Product | 08/26/2020 | 8005908 | 07/31/2021
Lennox Industries Inc. | Lennox | ML180DF110P60C* | Natural Gas | Induced Draft | True | False | 1 | False | Down |  | None | Non-Condensing | Single-Stage |  | 1 | Standard |  | 110000 | 89000 |  |  | 95000 | 1236 | 80 | [9 empty] | Federally-Regulated Consumer Product | 08/26/2020 | 5202439 | 07/31/2021
Lennox Industries Inc. | Lennox | KGB048**DY*P | LPG | Induced Draft | True | True | 1 | False | Down |  | None | Non-Condensing | Single-Stage |  | 0.5 | Standard |  | 108000 | 87000 |  |  | 96000 | 748 | 81 | [9 empty] | Federally-Regulated Consumer Product | 08/26/2020 | 8006231 | 07/31/2021
Lennox Industries Inc. | Lennox | KGB048**BX*P | LPG | Induced Draft | True | True | 1 | False | Down |  | None | Non-Condensing | Two-Stage Modulating |  | 0.75 | Standard |  | 150000 | 121000 |  |  | 132000 | 1044 | 81 | [9 empty] | Federally-Regulated Consumer Product | 08/26/2020 | 8006217 | 07/31/2021
Lennox Industries Inc. | Lennox | ZGB060**BX*P | Natural Gas | Induced Draft | True | True | 1 | False | Horizontal |  | None | Non-Condensing | Single-Stage |  | 0.75 | Standard |  | 150000 | 121000 |  |  | 130000 | 1131 | 81 | [9 empty] | Federally-Regulated Consumer Product | 08/26/2020 | 8203115 | 07/31/2021
Lennox Industries Inc. | Lennox | KGB048**DY*P | Natural Gas | Induced Draft | True | True | 1 | False | Down |  | None | Non-Condensing | Single-Stage |  | 0.5 | Standard |  | 108000 | 87000 |  |  | 96000 | 748 | 81 | [9 empty] | Federally-Regulated Consumer Product | 08/26/2020 | 8006231 | 07/31/2021
Lennox Industries Inc. | Lennox | KGB036**DY*P | LPG | Induced Draft | True | True | 1 | False | Down |  | None | Non-Condensing | Single-Stage |  | 0.5 | Standard |  | 108000 | 87000 |  |  | 96000 | 748 | 81 | [9 empty] | Federally-Regulated Consumer Product | 08/26/2020 | 8006216 | 07/31/2021
Lennox Industries Inc. | Lennox | KGB060**DW*P | Natural Gas | Induced Draft | True | True | 1 | False | Down |  | None | Non-Condensing | Single-Stage |  | 0.75 | Standard |  | 65000 | 52000 |  |  | 55000 | 1098 | 81 | [9 empty] | Federally-Regulated Consumer Product | 08/26/2020 | 8006222 | 07/31/2021
Lennox Industries Inc. | Lennox | ML193DF110XP60C-* | Natural Gas | Induced Draft | True | False | 1 | False | Down |  | None | Condensing | Single-Stage |  | 1 | Standard |  | 110000 | 104000 |  |  | 100000 | 1012 | 93 | [9 empty] | Federally-Regulated Consumer Product | 08/26/2020 | 9100241 | 07/31/2021
Lennox Industries Inc. | Lennox | ML180DF110P60C* | LPG | Induced Draft | True | False | 1 | False | Down |  | None | Non-Condensing | Single-Stage |  | 1 | Standard |  | 110000 | 89000 |  |  | 95000 | 1236 | 80 | [9 empty] | Federally-Regulated Consumer Product | 08/26/2020 | 5202439 | 07/31/2021
Lennox Industries Inc. | Lennox | ZGB060**BQ*P | LPG | Induced Draft | True | True | 1 | False | Down |  | None | Non-Condensing | Single-Stage |  | 0.75 | Standard |  | 108000 | 87000 |  |  | 93000 | 837 | 81 | [9 empty] | Federally-Regulated Consumer Product | 08/26/2020 | 8203114 | 07/31/2021
Lennox Industries Inc. | Lennox | ML180UH135P60D-* | Natural Gas | Induced Draft | True | False | 1 | False | Up |  | None | Non-Condensing | Single-Stage |  | 1 | Standard |  | 132000 | 107000 |  |  | 114000 | 1416 | 80 | [9 empty] | Federally-Regulated Consumer Product | 08/26/2020 | 4208212 | 07/31/2021
Lennox Industries Inc. | Lennox | KGB036**DY*P | Natural Gas | Induced Draft | True | True | 1 | False | Horizontal |  | None | Non-Condensing | Single-Stage |  | 0.5 | Standard |  | 108000 | 87000 |  |  | 96000 | 748 | 81 | [9 empty] | Federally-Regulated Consumer Product | 08/26/2020 | 8006216 | 07/31/2021
Lennox Industries Inc. | Lennox | ML180UH135P60D-* | LPG | Induced Draft | True | False | 1 | False | Horizontal |  | None | Non-Condensing | Single-Stage |  | 1 | Standard |  | 132000 | 107000 |  |  | 114000 | 1416 | 80 | [9 empty] | Federally-Regulated Consumer Product | 08/26/2020 | 4208212 | 07/31/2021
Lennox Industries Inc. | Lennox | ZGB048**BZ*P | LPG | Induced Draft | True | True | 1 | False | Horizontal |  | None | Non-Condensing | Single-Stage |  | 0.75 | Standard |  | 150000 | 121000 |  |  | 133000 | 1193 | 81 | [9 empty] | Federally-Regulated Consumer Product | 08/26/2020 | 8201001 | 07/31/2021
Lennox Industries Inc. | Lennox | KGB060**DW*P | Natural Gas | Induced Draft | True | True | 1 | False | Horizontal |  | None | Non-Condensing | Single-Stage |  | 0.75 | Standard |  | 65000 | 52000 |  |  | 55000 | 1098 | 81 | [9 empty] | Federally-Regulated Consumer Product | 08/26/2020 | 8006222 | 07/31/2021
Lennox Industries Inc. | Lennox | ML195UH110XP48C-* | LPG | Induced Draft | True | False | 1 | False | Horizontal |  | None | Condensing | Single-Stage |  | 0.5 | Standard |  | 110000 | 105000 |  |  | 98000 | 745 | 95 | [9 empty] | Federally-Regulated Consumer Product | 08/26/2020 | 4805517 | 07/31/2021
Lennox Industries Inc. | Lennox | ZGB048**BZ*P | Natural Gas | Induced Draft | True | True | 1 | False | Down |  | None | Non-Condensing | Single-Stage |  | 0.75 | Standard |  | 150000 | 121000 |  |  | 133000 | 1193 | 81 | [9 empty] | Federally-Regulated Consumer Product | 08/26/2020 | 8201001 | 07/31/2021
Lennox Industries Inc. | Lennox | ML193UH110XP60C-* | LPG | Induced Draft | True | False | 1 | False | Up |  | None | Condensing | Single-Stage |  | 1 | Standard |  | 110000 | 104000 |  |  | 100000 | 1006 | 93 | [9 empty] | Federally-Regulated Consumer Product | 08/26/2020 | 4792833 | 07/31/2021
Lennox Industries Inc. | Lennox | ML195UH045XP24B-* | LPG | Induced Draft | True | False | 1 | False | Up |  | None | Condensing | Single-Stage |  | 0.2 | Standard |  | 44000 | 41000 |  |  | 32000 | 354 | 95 | [9 empty] | Federally-Regulated Consumer Product | 08/26/2020 | 4805337 | 07/31/2021
Lennox Industries Inc. | Lennox | KGB048**BX*P | LPG | Induced Draft | True | True | 1 | False | Horizontal |  | None | Non-Condensing | Two-Stage Modulating |  | 0.75 | Standard |  | 150000 | 121000 |  |  | 132000 | 1044 | 81 | [9 empty] | Federally-Regulated Consumer Product | 08/26/2020 | 8006217 | 07/31/2021
Lennox Industries Inc. | Lennox | ML195DF110XP60C-* | Natural Gas | Induced Draft | True | False | 1 | False | Down |  | None | Condensing | Single-Stage |  | 1 | Standard |  | 110000 | 106000 |  |  | 98000 | 947 | 95 | [9 empty] | Federally-Regulated Consumer Product | 08/26/2020 | 4805530 | 07/31/2021
Lennox Industries Inc. | Lennox | KGB036**BY*P | Natural Gas | Induced Draft | True | True | 1 | False | Down |  | None | Non-Condensing | Single-Stage |  | 0.75 | Standard |  | 108000 | 87000 |  |  | 96000 | 625 | 81 | [9 empty] | Federally-Regulated Consumer Product | 08/26/2020 | 8006213 | 07/31/2021
Lennox Industries Inc. | Lennox | ML193UH110XP60C-* | LPG | Induced Draft | True | False | 1 | False | Horizontal |  | None | Condensing | Single-Stage |  | 1 | Standard |  | 110000 | 104000 |  |  | 100000 | 1006 | 93 | [9 empty] | Federally-Regulated Consumer Product | 08/26/2020 | 4792833 | 07/31/2021
Lennox Industries Inc. | Lennox | ML180UH135P60D-* | LPG | Induced Draft | True | False | 1 | False | Up |  | None | Non-Condensing | Single-Stage |  | 1 | Standard |  | 132000 | 107000 |  |  | 114000 | 1416 | 80 | [9 empty] | Federally-Regulated Consumer Product | 08/26/2020 | 4208212 | 07/31/2021
Lennox Industries Inc. | Lennox | ML193UH110XP60C-* | Natural Gas | Induced Draft | True | False | 1 | False | Horizontal |  | None | Condensing | Single-Stage |  | 1 | Standard |  | 110000 | 104000 |  |  | 100000 | 1006 | 93 | [9 empty] | Federally-Regulated Consumer Product | 08/26/2020 | 4792833 | 07/31/2021
Lennox Industries Inc. | Lennox | ZGB048**BQ*P | LPG | Induced Draft | True | True | 1 | False | Down |  | None | Non-Condensing | Single-Stage |  | 0.75 | Standard |  | 108000 | 87000 |  |  | 93000 | 837 | 81 | [9 empty] | Federally-Regulated Consumer Product | 08/26/2020 | 8203113 | 07/31/2021
Lennox Industries Inc. | Lennox | ML195DF110XP60C-* | LPG | Induced Draft | True | False | 1 | False | Down |  | None | Condensing | Single-Stage |  | 1 | Standard |  | 110000 | 106000 |  |  | 98000 | 947 | 95 | [9 empty] | Federally-Regulated Consumer Product | 08/26/2020 | 4805530 | 07/31/2021
Lennox Industries Inc. | Lennox | ML193UH110XP48C-* | LPG | Induced Draft | True | False | 1 | False | Up |  | None | Condensing | Single-Stage |  | 0.5 | Standard |  | 110000 | 104000 |  |  | 100000 | 776 | 93 | [9 empty] | Federally-Regulated Consumer Product | 08/26/2020 | 4792830 | 07/31/2021
Lennox Industries Inc. | Lennox | KGB036**BY*P | LPG | Induced Draft | True | True | 1 | False | Horizontal |  | None | Non-Condensing | Single-Stage |  | 0.75 | Standard |  | 108000 | 87000 |  |  | 96000 | 625 | 81 | [9 empty] | Federally-Regulated Consumer Product | 08/26/2020 | 8006213 | 07/31/2021
Lennox Industries Inc. | Lennox | ML180UH045P36A-* | LPG | Induced Draft | True | False | 1 | False | Horizontal |  | None | Non-Condensing | Single-Stage |  | 0.33 | Standard |  | 44000 | 36000 |  |  | 37000 | 656 | 80 | [9 empty] | Federally-Regulated Consumer Product | 08/26/2020 | 4208205 | 07/31/2021
Lennox Industries Inc. | Lennox | KGB030**DW*P | Natural Gas | Induced Draft | True | True | 1 | False | Horizontal |  | None | Non-Condensing | Single-Stage |  | 0.25 | Standard |  | 65000 | 52000 |  |  | 57000 | 404 | 81 | [9 empty] | Federally-Regulated Consumer Product | 08/26/2020 | 8005908 | 07/31/2021
Lennox Industries Inc. | Lennox | ML193DF045XP36B-* | Natural Gas | Induced Draft | True | False | 1 | False | Down |  | None | Condensing | Single-Stage |  | 0.33 | Standard |  | 44000 | 42000 |  |  | 33000 | 451 | 93 | [9 empty] | Federally-Regulated Consumer Product | 08/26/2020 | 4792835 | 07/31/2021
Lennox Industries Inc. | Lennox | ZGB060**BQ*P | Natural Gas | Induced Draft | True | True | 1 | False | Horizontal |  | None | Non-Condensing | Single-Stage |  | 0.75 | Standard |  | 108000 | 87000 |  |  | 93000 | 837 | 81 | [9 empty] | Federally-Regulated Consumer Product | 08/26/2020 | 8203114 | 07/31/2021
Lennox Industries Inc. | Lennox | ZGB048**BQ*P | Natural Gas | Induced Draft | True | True | 1 | False | Down |  | None | Non-Condensing | Single-Stage |  | 0.75 | Standard |  | 108000 | 87000 |  |  | 93000 | 837 | 81 | [9 empty] | Federally-Regulated Consumer Product | 08/26/2020 | 8203113 | 07/31/2021
Lennox Industries Inc. | Lennox | ZGB048**BQ*P | Natural Gas | Induced Draft | True | True | 1 | False | Horizontal |  | None | Non-Condensing | Single-Stage |  | 0.75 | Standard |  | 108000 | 87000 |  |  | 93000 | 837 | 81 | [9 empty] | Federally-Regulated Consumer Product | 08/26/2020 | 8203113 | 07/31/2021
Lennox Industries Inc. | Lennox | ML193UH090XP36C-* | LPG | Induced Draft | True | False | 1 | False | Horizontal |  | None | Condensing | Single-Stage |  | 0.33 | Standard |  | 88000 | 83000 |  |  | 83000 | 747 | 93 | [9 empty] | Federally-Regulated Consumer Product | 08/26/2020 | 4792134 | 07/31/2021
Lennox Industries Inc. | Lennox | ML180UH135P60D-* | Natural Gas | Induced Draft | True | False | 1 | False | Horizontal |  | None | Non-Condensing | Single-Stage |  | 1 | Standard |  | 132000 | 107000 |  |  | 114000 | 1416 | 80 | [9 empty] | Federally-Regulated Consumer Product | 08/26/2020 | 4208212 | 07/31/2021
Lennox Industries Inc. | Lennox | ML195UH110XP48C-* | Natural Gas | Induced Draft | True | False | 1 | False | Up |  | None | Condensing | Single-Stage |  | 0.5 | Standard |  | 110000 | 105000 |  |  | 98000 | 745 | 95 | [9 empty] | Federally-Regulated Consumer Product | 08/26/2020 | 4805517 | 07/31/2021
Lennox Industries Inc. | Lennox | ML180UH110P60C-* | Natural Gas | Induced Draft | True | False | 1 | False | Horizontal |  | None | Non-Condensing | Single-Stage |  | 1 | Standard |  | 110000 | 89000 |  |  | 95000 | 1187 | 80 | [9 empty] | Federally-Regulated Consumer Product | 08/26/2020 | 4208211 | 07/31/2021
Lennox Industries Inc. | Lennox | KGB048**BX*P | Natural Gas | Induced Draft | True | True | 1 | False | Horizontal |  | None | Non-Condensing | Two-Stage Modulating |  | 0.75 | Standard |  | 150000 | 121000 |  |  | 132000 | 1044 | 81 | [9 empty] | Federally-Regulated Consumer Product | 08/26/2020 | 8006217 | 07/31/2021
Lennox Industries Inc. | Lennox | ML180UH045P36A-* | LPG | Induced Draft | True | False | 1 | False | Up |  | None | Non-Condensing | Single-Stage |  | 0.33 | Standard |  | 44000 | 36000 |  |  | 37000 | 656 | 80 | [9 empty] | Federally-Regulated Consumer Product | 08/26/2020 | 4208205 | 07/31/2021
Lennox Industries Inc. | Lennox | KGB048**DY*P | Natural Gas | Induced Draft | True | True | 1 | False | Horizontal |  | None | Non-Condensing | Single-Stage |  | 0.5 | Standard |  | 108000 | 87000 |  |  | 96000 | 748 | 81 | [9 empty] | Federally-Regulated Consumer Product | 08/26/2020 | 8006231 | 07/31/2021
Lennox Industries Inc. | Lennox | ZGB060**BQ*P | Natural Gas | Induced Draft | True | True | 1 | False | Down |  | None | Non-Condensing | Single-Stage |  | 0.75 | Standard |  | 108000 | 87000 |  |  | 93000 | 837 | 81 | [9 empty] | Federally-Regulated Consumer Product | 08/26/2020 | 8203114 | 07/31/2021
Lennox Industries Inc. | Lennox | ML195UH110XP48C-* | LPG | Induced Draft | True | False | 1 | False | Up |  | None | Condensing | Single-Stage |  | 0.5 | Standard |  | 110000 | 105000 |  |  | 98000 | 745 | 95 | [9 empty] | Federally-Regulated Consumer Product | 08/26/2020 | 4805517 | 07/31/2021
Lennox Industries Inc. | Lennox | EL280UH110XP60C-* | Natural Gas | Induced Draft | True | False | 1 | False | Up |  | None | Non-Condensing | Two-Stage Modulating |  | 1 | Standard |  | 110000 | 87000 |  |  | 91000 | 1149 | 80 | [9 empty] | Federally-Regulated Consumer Product | 08/26/2020 | 5202449 | 07/31/2021
Lennox Industries Inc. | Lennox | ML180UH110P60C-* | LPG | Induced Draft | True | False | 1 | False | Horizontal |  | None | Non-Condensing | Single-Stage |  | 1 | Standard |  | 110000 | 89000 |  |  | 95000 | 1187 | 80 | [9 empty] | Federally-Regulated Consumer Product | 08/26/2020 | 4208211 | 07/31/2021
Lennox Industries Inc. | Lennox | ZGB060**BW*P | Natural Gas | Induced Draft | True | True | 1 | False | Down |  | None | Non-Condensing | Single-Stage |  | 0.75 | Standard |  | 65000 | 52000 |  |  | 56000 | 815 | 81 | [9 empty] | Federally-Regulated Consumer Product | 08/26/2020 | 8203109 | 07/31/2021
Lennox Industries Inc. | Lennox | KGB060**DW*P | LPG | Induced Draft | True | True | 1 | False | Horizontal |  | None | Non-Condensing | Single-Stage |  | 0.75 | Standard |  | 65000 | 52000 |  |  | 55000 | 1098 | 81 | [9 empty] | Federally-Regulated Consumer Product | 08/26/2020 | 8006222 | 07/31/2021
Lennox Industries Inc. | Lennox | KGB030**DW*P | LPG | Induced Draft | True | True | 1 | False | Horizontal |  | None | Non-Condensing | Single-Stage |  | 0.25 | Standard |  | 65000 | 52000 |  |  | 57000 | 404 | 81 | [9 empty] | Federally-Regulated Consumer Product | 08/26/2020 | 8005908 | 07/31/2021
Lennox Industries Inc. | Lennox | KGB048**DY*P | LPG | Induced Draft | True | True | 1 | False | Horizontal |  | None | Non-Condensing | Single-Stage |  | 0.5 | Standard |  | 108000 | 87000 |  |  | 96000 | 748 | 81 | [9 empty] | Federally-Regulated Consumer Product | 08/26/2020 | 8006231 | 07/31/2021
Lennox Industries Inc. | Lennox | ML193UH045XP36B-* | Natural Gas | Induced Draft | True | False | 1 | False | Up |  | None | Condensing | Single-Stage |  | 0.33 | Standard |  | 44000 | 42000 |  |  | 33000 | 419 | 93 | [9 empty] | Federally-Regulated Consumer Product | 08/26/2020 | 4792131 | 07/31/2021
Lennox Industries Inc. | Lennox | ML193DF110XP60C-* | LPG | Induced Draft | True | False | 1 | False | Down |  | None | Condensing | Single-Stage |  | 1 | Standard |  | 110000 | 104000 |  |  | 100000 | 1012 | 93 | [9 empty] | Federally-Regulated Consumer Product | 08/26/2020 | 9100241 | 07/31/2021
Lennox Industries Inc. | Lennox | ML180UH090P36B-* | LPG | Induced Draft | True | False | 1 | False | Up |  | None | Non-Condensing | Single-Stage |  | 0.33 | Standard |  | 88000 | 71000 |  |  | 76000 | 856 | 80 | [9 empty] | Federally-Regulated Consumer Product | 08/26/2020 | 4208208 | 07/31/2021
Lennox Industries Inc. | Lennox | ML193UH045XP36B-* | Natural Gas | Induced Draft | True | False | 1 | False | Horizontal |  | None | Condensing | Single-Stage |  | 0.33 | Standard |  | 44000 | 42000 |  |  | 33000 | 419 | 93 | [9 empty] | Federally-Regulated Consumer Product | 08/26/2020 | 4792131 | 07/31/2021
Lennox Industries Inc. | Lennox | KGB060**BQ*P | LPG | Induced Draft | True | True | 1 | False | Down |  | None | Non-Condensing | Two-Stage Modulating |  | 0.75 | Standard |  | 108000 | 87000 |  |  | 95000 | 449 | 81 | [9 empty] | Federally-Regulated Consumer Product | 10/07/2020 | 8006232 | 07/31/2021
Lennox Industries Inc. | Lennox | ML193UH090XP36C-* | LPG | Induced Draft | True | False | 1 | False | Up |  | None | Condensing | Single-Stage |  | 0.33 | Standard |  | 88000 | 83000 |  |  | 83000 | 747 | 93 | [9 empty] | Federally-Regulated Consumer Product | 08/26/2020 | 4792134 | 07/31/2021
Lennox Industries Inc. | Lennox | ML193UH090XP36C-* | Natural Gas | Induced Draft | True | False | 1 | False | Up |  | None | Condensing | Single-Stage |  | 0.33 | Standard |  | 88000 | 83000 |  |  | 83000 | 747 | 93 | [9 empty] | Federally-Regulated Consumer Product | 08/26/2020 | 4792134 | 07/31/2021
Lennox Industries Inc. | Lennox | KGB048**BX*P | Natural Gas | Induced Draft | True | True | 1 | False | Down |  | None | Non-Condensing | Two-Stage Modulating |  | 0.75 | Standard |  | 150000 | 121000 |  |  | 132000 | 1044 | 81 | [9 empty] | Federally-Regulated Consumer Product | 08/26/2020 | 8006217 | 07/31/2021
Lennox Industries Inc. | Lennox | ML193UH110XP48C-* | Natural Gas | Induced Draft | True | False | 1 | False | Horizontal |  | None | Condensing | Single-Stage |  | 0.5 | Standard |  | 110000 | 104000 |  |  | 100000 | 776 | 93 | [9 empty] | Federally-Regulated Consumer Product | 08/26/2020 | 4792830 | 07/31/2021
Lennox Industries Inc. | Lennox | ZGB060**BX*P | LPG | Induced Draft | True | True | 1 | False | Down |  | None | Non-Condensing | Single-Stage |  | 0.75 | Standard |  | 150000 | 121000 |  |  | 130000 | 1131 | 81 | [9 empty] | Federally-Regulated Consumer Product | 08/26/2020 | 8203115 | 07/31/2021
Lennox Industries Inc. | Lennox | ML180DF070P36A* | Natural Gas | Induced Draft | True | False | 1 | False | Down |  | None | Non-Condensing | Single-Stage |  | 0.33 | Standard |  | 66000 | 53000 |  |  | 56000 | 834 | 80 | [9 empty] | Federally-Regulated Consumer Product | 08/26/2020 | 5202437 | 07/31/2021
Lennox Industries Inc. | Lennox | KGB060**DW*P | LPG | Induced Draft | True | True | 1 | False | Down |  | None | Non-Condensing | Single-Stage |  | 0.75 | Standard |  | 65000 | 52000 |  |  | 55000 | 1098 | 81 | [9 empty] | Federally-Regulated Consumer Product | 08/26/2020 | 8006222 | 07/31/2021
Lennox Industries Inc. | Lennox | KGB060**BQ*P | Natural Gas | Induced Draft | True | True | 1 | False | Down |  | None | Non-Condensing | Two-Stage Modulating |  | 0.75 | Standard |  | 108000 | 87000 |  |  | 95000 | 449 | 81 | [9 empty] | Federally-Regulated Consumer Product | 10/07/2020 | 8006232 | 07/31/2021
Lennox Industries Inc. | Lennox | ML193UH110XP48C-* | Natural Gas | Induced Draft | True | False | 1 | False | Up |  | None | Condensing | Single-Stage |  | 0.5 | Standard |  | 110000 | 104000 |  |  | 100000 | 776 | 93 | [9 empty] | Federally-Regulated Consumer Product | 08/26/2020 | 4792830 | 07/31/2021
Lennox Industries Inc. | Lennox | ML195UH045XP24B-* | LPG | Induced Draft | True | False | 1 | False | Horizontal |  | None | Condensing | Single-Stage |  | 0.2 | Standard |  | 44000 | 41000 |  |  | 32000 | 354 | 95 | [9 empty] | Federally-Regulated Consumer Product | 08/26/2020 | 4805337 | 07/31/2021
Lennox Industries Inc. | Lennox | ML180UH110P60C-* | LPG | Induced Draft | True | False | 1 | False | Up |  | None | Non-Condensing | Single-Stage |  | 1 | Standard |  | 110000 | 89000 |  |  | 95000 | 1187 | 80 | [9 empty] | Federally-Regulated Consumer Product | 08/26/2020 | 4208211 | 07/31/2021
Lennox Industries Inc. | Lennox | ZGB060**BX*P | Natural Gas | Induced Draft | True | True | 1 | False | Down |  | None | Non-Condensing | Single-Stage |  | 0.75 | Standard |  | 150000 | 121000 |  |  | 130000 | 1131 | 81 | [9 empty] | Federally-Regulated Consumer Product | 08/26/2020 | 8203115 | 07/31/2021
Lennox Industries Inc. | Lennox | KGB036**DY*P | LPG | Induced Draft | True | True | 1 | False | Horizontal |  | None | Non-Condensing | Single-Stage |  | 0.5 | Standard |  | 108000 | 87000 |  |  | 96000 | 748 | 81 | [9 empty] | Federally-Regulated Consumer Product | 08/26/2020 | 8006216 | 07/31/2021
Lennox Industries Inc. | Lennox | ML195UH110XP48C-* | Natural Gas | Induced Draft | True | False | 1 | False | Horizontal |  | None | Condensing | Single-Stage |  | 0.5 | Standard |  | 110000 | 105000 |  |  | 98000 | 745 | 95 | [9 empty] | Federally-Regulated Consumer Product | 08/26/2020 | 4805517 | 07/31/2021
Lennox Industries Inc. | Lennox | ZGB060**BW*P | LPG | Induced Draft | True | True | 1 | False | Horizontal |  | None | Non-Condensing | Single-Stage |  | 0.75 | Standard |  | 65000 | 52000 |  |  | 56000 | 815 | 81 | [9 empty] | Federally-Regulated Consumer Product | 08/26/2020 | 8203109 | 07/31/2021
Lennox Industries Inc. | Lennox | KGB036**DY*P | Natural Gas | Induced Draft | True | True | 1 | False | Down |  | None | Non-Condensing | Single-Stage |  | 0.5 | Standard |  | 108000 | 87000 |  |  | 96000 | 748 | 81 | [9 empty] | Federally-Regulated Consumer Product | 08/26/2020 | 8006216 | 07/31/2021
Lennox Industries Inc. | Lennox | ML195UH045XP24B-* | Natural Gas | Induced Draft | True | False | 1 | False | Horizontal |  | None | Condensing | Single-Stage |  | 0.2 | Standard |  | 44000 | 41000 |  |  | 32000 | 354 | 95 | [9 empty] | Federally-Regulated Consumer Product | 08/26/2020 | 4805337 | 07/31/2021
Lennox Industries Inc. | Lennox | KGB036**BY*P | Natural Gas | Induced Draft | True | True | 1 | False | Horizontal |  | None | Non-Condensing | Single-Stage |  | 0.75 | Standard |  | 108000 | 87000 |  |  | 96000 | 625 | 81 | [9 empty] | Federally-Regulated Consumer Product | 08/26/2020 | 8006213 | 07/31/2021
Lennox Industries Inc. | Lennox | ZGB048**BZ*P | LPG | Induced Draft | True | True | 1 | False | Down |  | None | Non-Condensing | Single-Stage |  | 0.75 | Standard |  | 150000 | 121000 |  |  | 133000 | 1193 | 81 | [9 empty] | Federally-Regulated Consumer Product | 08/26/2020 | 8201001 | 07/31/2021
Lennox Industries Inc. | Lennox | ML193DF045XP36B-* | LPG | Induced Draft | True | False | 1 | False | Down |  | None | Condensing | Single-Stage |  | 0.33 | Standard |  | 44000 | 42000 |  |  | 33000 | 451 | 93 | [9 empty] | Federally-Regulated Consumer Product | 08/26/2020 | 4792835 | 07/31/2021
Lennox Industries Inc. | Lennox | EL280UH110XP60C-* | Natural Gas | Induced Draft | True | False | 1 | False | Horizontal |  | None | Non-Condensing | Two-Stage Modulating |  | 1 | Standard |  | 110000 | 87000 |  |  | 91000 | 1149 | 80 | [9 empty] | Federally-Regulated Consumer Product | 08/26/2020 | 5202449 | 07/31/2021
Lennox Industries Inc. | Lennox | ML180UH045P36A-* | Natural Gas | Induced Draft | True | False | 1 | False | Horizontal |  | None | Non-Condensing | Single-Stage |  | 0.33 | Standard |  | 44000 | 36000 |  |  | 37000 | 656 | 80 | [9 empty] | Federally-Regulated Consumer Product | 08/26/2020 | 4208205 | 07/31/2021
Lennox Industries Inc. | Lennox | ML193UH090XP36C-* | Natural Gas | Induced Draft | True | False | 1 | False | Horizontal |  | None | Condensing | Single-Stage |  | 0.33 | Standard |  | 88000 | 83000 |  |  | 83000 | 747 | 93 | [9 empty] | Federally-Regulated Consumer Product | 08/26/2020 | 4792134 | 07/31/2021
Lennox Industries Inc. | Lennox | ML180UH090P36B-* | LPG | Induced Draft | True | False | 1 | False | Horizontal |  | None | Non-Condensing | Single-Stage |  | 0.33 | Standard |  | 88000 | 71000 |  |  | 76000 | 856 | 80 | [9 empty] | Federally-Regulated Consumer Product | 08/26/2020 | 4208208 | 07/31/2021
Lennox Industries Inc. | Lennox | KGB060**BQ*P | LPG | Induced Draft | True | True | 1 | False | Horizontal |  | None | Non-Condensing | Two-Stage Modulating |  | 0.75 | Standard |  | 108000 | 87000 |  |  | 95000 | 449 | 81 | [9 empty] | Federally-Regulated Consumer Product | 10/07/2020 | 8006232 | 07/31/2021
Lennox Industries Inc. | Lennox | KGB030**DW*P | Natural Gas | Induced Draft | True | True | 1 | False | Down |  | None | Non-Condensing | Single-Stage |  | 0.25 | Standard |  | 65000 | 52000 |  |  | 57000 | 404 | 81 | [9 empty] | Federally-Regulated Consumer Product | 08/26/2020 | 8005908 | 07/31/2021
Lennox Industries Inc. | Lennox | ZGB060**BX*P | LPG | Induced Draft | True | True | 1 | False | Horizontal |  | None | Non-Condensing | Single-Stage |  | 0.75 | Standard |  | 150000 | 121000 |  |  | 130000 | 1131 | 81 | [9 empty] | Federally-Regulated Consumer Product | 08/26/2020 | 8203115 | 07/31/2021
Lennox Industries Inc. | Lennox | ML180UH110P60C-* | Natural Gas | Induced Draft | True | False | 1 | False | Up |  | None | Non-Condensing | Single-Stage |  | 1 | Standard |  | 110000 | 89000 |  |  | 95000 | 1187 | 80 | [9 empty] | Federally-Regulated Consumer Product | 08/26/2020 | 4208211 | 07/31/2021
Lennox Industries Inc. | Lennox | ZGB060**BQ*P | LPG | Induced Draft | True | True | 1 | False | Horizontal |  | None | Non-Condensing | Single-Stage |  | 0.75 | Standard |  | 108000 | 87000 |  |  | 93000 | 837 | 81 | [9 empty] | Federally-Regulated Consumer Product | 08/26/2020 | 8203114 | 07/31/2021
Lennox Industries Inc. | Lennox | KGB036**BY*P | LPG | Induced Draft | True | True | 1 | False | Down |  | None | Non-Condensing | Single-Stage |  | 0.75 | Standard |  | 108000 | 87000 |  |  | 96000 | 625 | 81 | [9 empty] | Federally-Regulated Consumer Product | 08/26/2020 | 8006213 | 07/31/2021
Lennox Industries Inc. | Lennox | ML180UH090P36B-* | Natural Gas | Induced Draft | True | False | 1 | False | Up |  | None | Non-Condensing | Single-Stage |  | 0.33 | Standard |  | 88000 | 71000 |  |  | 76000 | 856 | 80 | [9 empty] | Federally-Regulated Consumer Product | 08/26/2020 | 4208208 | 07/31/2021
Lennox Industries Inc. | Lennox | ML193UH110XP48C-* | LPG | Induced Draft | True | False | 1 | False | Horizontal |  | None | Condensing | Single-Stage |  | 0.5 | Standard |  | 110000 | 104000 |  |  | 100000 | 776 | 93 | [9 empty] | Federally-Regulated Consumer Product | 08/26/2020 | 4792830 | 07/31/2021
Lennox Industries Inc. | Lennox | KGB060**BQ*P | Natural Gas | Induced Draft | True | True | 1 | False | Horizontal |  | None | Non-Condensing | Two-Stage Modulating |  | 0.75 | Standard |  | 108000 | 87000 |  |  | 95000 | 449 | 81 | [9 empty] | Federally-Regulated Consumer Product | 10/07/2020 | 8006232 | 07/31/2021
Lennox Industries Inc. | Lennox | ZGB048**BZ*P | Natural Gas | Induced Draft | True | True | 1 | False | Horizontal |  | None | Non-Condensing | Single-Stage |  | 0.75 | Standard |  | 150000 | 121000 |  |  | 133000 | 1193 | 81 | [9 empty] | Federally-Regulated Consumer Product | 08/26/2020 | 8201001 | 07/31/2021
Lennox Industries Inc. | Lennox | ZGB060**BW*P | Natural Gas | Induced Draft | True | True | 1 | False | Horizontal |  | None | Non-Condensing | Single-Stage |  | 0.75 | Standard |  | 65000 | 52000 |  |  | 56000 | 815 | 81 | [9 empty] | Federally-Regulated Consumer Product | 08/26/2020 | 8203109 | 07/31/2021
Lennox Industries Inc. | Lennox | ML193UH110XP60C-* | Natural Gas | Induced Draft | True | False | 1 | False | Up |  | None | Condensing | Single-Stage |  | 1 | Standard |  | 110000 | 104000 |  |  | 100000 | 1006 | 93 | [9 empty] | Federally-Regulated Consumer Product | 08/26/2020 | 4792833 | 07/31/2021
Allied Air | ARMSTRONG AIR | PRDF1430-072**-** | LPG | Induced Draft | True | True | 1 | False | Horizontal |  | None | Non-Condensing | Single-Stage |  | 0.33 | Premium |  | 72000 | 58000 |  |  | 58000 | 335 | 81 | [9 empty] | Federally-Regulated Consumer Product | 10/07/2020 | 201709343 | 07/31/2021
Allied Air | ARMSTRONG AIR | PRGE1460-108**-** | LPG | Induced Draft | True | True | 1 | False | Horizontal |  | None | Non-Condensing | Single-Stage |  | 1 | Premium |  | 108000 | 88000 |  |  | 77000 | 612 | 81 | [9 empty] | Federally-Regulated Consumer Product | 07/15/2020 | 201709331 | 07/31/2021
Allied Air | ARMSTRONG AIR | PRGE1460-108**-** | Natural Gas | Induced Draft | True | True | 1 | False | Down |  | None | Non-Condensing | Single-Stage |  | 1 | Premium |  | 108000 | 88000 |  |  | 77000 | 612 | 81 | [9 empty] | Federally-Regulated Consumer Product | 07/15/2020 | 201709331 | 07/31/2021
Allied Air | ARMSTRONG AIR | A80DF1D045A12-* | LPG | Induced Draft | True | False | 1 | False | Down |  | None | Non-Condensing | Single-Stage |  | 0.33 | Standard |  | 44000 | 36000 |  |  | 37000 | 758 | 80 | [9 empty] | Federally-Regulated Consumer Product | 08/26/2020 | 201700978 | 07/31/2021
Allied Air | ARMSTRONG AIR | PRPGE1636-090**-*** | Natural Gas | Induced Draft | True | True | 1 | False | Horizontal |  | None | Non-Condensing | Two-Stage Modulating |  | 0.5 | Premium |  | 90000 | 73000 |  |  | 75000 | 353 | 81 | [9 empty] | Federally-Regulated Consumer Product | 10/07/2020 | 201712445 | 07/31/2021
Allied Air | ARMSTRONG AIR | PRPGE1636-090**-*** | LPG | Induced Draft | True | True | 1 | False | Up |  | None | Non-Condensing | Two-Stage Modulating |  | 0.5 | Premium |  | 90000 | 73000 |  |  | 75000 | 353 | 81 | [9 empty] | Federally-Regulated Consumer Product | 10/07/2020 | 201712445 | 07/31/2021
Allied Air | ARMSTRONG AIR | PRGE1424-054**-** | Natural Gas | Induced Draft | True | True | 1 | False | Down |  | None | Non-Condensing | Single-Stage |  | 0.25 | Standard |  | 54000 | 44000 |  |  | 57000 | 532 | 81 | [9 empty] | Federally-Regulated Consumer Product | 07/15/2020 | 201709287 | 07/31/2021
Allied Air | ARMSTRONG AIR | PRDF1424-072**-** | Natural Gas | Induced Draft | True | True | 1 | False | Down |  | None | Non-Condensing | Single-Stage |  | 0.33 | Premium |  | 72000 | 58000 |  |  | 58000 | 335 | 81 | [9 empty] | Federally-Regulated Consumer Product | 10/07/2020 | 201709339 | 07/31/2021
Allied Air | ARMSTRONG AIR | PRPGE1436-072**-*** | Natural Gas | Induced Draft | True | True | 1 | False | Horizontal |  | None | Non-Condensing | Single-Stage |  | 0.33 | Standard |  | 72000 | 58000 |  |  | 57000 | 515 | 81 | [9 empty] | Federally-Regulated Consumer Product | 07/15/2020 | 201709265 | 07/31/2021
Allied Air | ARMSTRONG AIR | A80DF1D045A12-* | Natural Gas | Induced Draft | True | False | 1 | False | Down |  | None | Non-Condensing | Single-Stage |  | 0.33 | Standard |  | 44000 | 36000 |  |  | 37000 | 758 | 80 | [9 empty] | Federally-Regulated Consumer Product | 08/26/2020 | 201700978 | 07/31/2021
Allied Air | ARMSTRONG AIR | PRPGE1648-108**-*** | Natural Gas | Induced Draft | True | True | 1 | False | Horizontal |  | None | Non-Condensing | Two-Stage Modulating |  | 0.75 | Premium |  | 108000 | 88000 |  |  | 95000 | 491 | 81 | [9 empty] | Federally-Regulated Consumer Product | 10/07/2020 | 201712447 | 07/31/2021
Allied Air | ARMSTRONG AIR | PRDF1430-072**-** | Natural Gas | Induced Draft | True | True | 1 | False | Horizontal |  | None | Non-Condensing | Single-Stage |  | 0.33 | Premium |  | 72000 | 58000 |  |  | 58000 | 335 | 81 | [9 empty] | Federally-Regulated Consumer Product | 10/07/2020 | 201709343 | 07/31/2021
Allied Air | ARMSTRONG AIR | PRGE1448-126**-** | LPG | Induced Draft | True | True | 1 | False | Down |  | None | Non-Condensing | Single-Stage |  | 0.5 | Standard |  | 126000 | 102000 |  |  | 77000 | 792 | 81 | [9 empty] | Federally-Regulated Consumer Product | 07/15/2020 | 201709327 | 07/31/2021
Allied Air | ARMSTRONG AIR | PRDF1442-090**-** | LPG | Induced Draft | True | True | 1 | False | Horizontal |  | None | Non-Condensing | Single-Stage |  | 0.33 | Standard |  | 90000 | 73000 |  |  | 76000 | 608 | 81 | [9 empty] | Federally-Regulated Consumer Product | 07/15/2020 | 201709359 | 07/31/2021
Allied Air | ARMSTRONG AIR | PRPGE1648-108**-*** | LPG | Induced Draft | True | True | 1 | False | Down |  | None | Non-Condensing | Two-Stage Modulating |  | 0.75 | Premium |  | 108000 | 88000 |  |  | 95000 | 491 | 81 | [9 empty] | Federally-Regulated Consumer Product | 10/07/2020 | 201712447 | 07/31/2021
Allied Air | ARMSTRONG AIR | PRPDF1442-072**-*** | LPG | Induced Draft | True | True | 1 | False | Down |  | None | Non-Condensing | Single-Stage |  | 0.33 | Standard |  | 72000 | 58000 |  |  | 57000 | 555 | 81 | [9 empty] | Federally-Regulated Consumer Product | 08/26/2020 | 201709235 | 07/31/2021
Allied Air | ARMSTRONG AIR | PRDF1442-090**-** | Natural Gas | Induced Draft | True | True | 1 | False | Down |  | None | Non-Condensing | Single-Stage |  | 0.33 | Standard |  | 90000 | 73000 |  |  | 76000 | 608 | 81 | [9 empty] | Federally-Regulated Consumer Product | 07/15/2020 | 201709359 | 07/31/2021
Allied Air | ARMSTRONG AIR | A80UH1D110C12-* | LPG | Induced Draft | True | False | 1 | False | Up |  | None | Non-Condensing | Single-Stage |  | 0.33 | Standard |  | 110000 | 88000 |  |  | 96000 | 859 | 80 | [9 empty] | Federally-Regulated Consumer Product | 08/26/2020 | 201701042 | 07/31/2021
Allied Air | ARMSTRONG AIR | PRGE1448-126**-** | Natural Gas | Induced Draft | True | True | 1 | False | Horizontal |  | None | Non-Condensing | Single-Stage |  | 0.5 | Standard |  | 126000 | 102000 |  |  | 77000 | 792 | 81 | [9 empty] | Federally-Regulated Consumer Product | 07/15/2020 | 201709327 | 07/31/2021
Allied Air | ARMSTRONG AIR | A80UH1D110C12-* | Natural Gas | Induced Draft | True | False | 1 | False | Horizontal |  | None | Non-Condensing | Single-Stage |  | 0.33 | Standard |  | 110000 | 88000 |  |  | 96000 | 859 | 80 | [9 empty] | Federally-Regulated Consumer Product | 08/26/2020 | 201701042 | 07/31/2021
Allied Air | ARMSTRONG AIR | PRPDF1430-072**-*** | Natural Gas | Induced Draft | True | True | 1 | False | Horizontal |  | None | Non-Condensing | Single-Stage |  | 0.33 | Premium |  | 72000 | 58000 |  |  | 58000 | 335 | 81 | [9 empty] | Federally-Regulated Consumer Product | 10/07/2020 | 201709226 | 07/31/2021
Allied Air | ARMSTRONG AIR | PRGE1448-126**-** | LPG | Induced Draft | True | True | 1 | False | Horizontal |  | None | Non-Condensing | Single-Stage |  | 0.5 | Standard |  | 126000 | 102000 |  |  | 77000 | 792 | 81 | [9 empty] | Federally-Regulated Consumer Product | 07/15/2020 | 201709327 | 07/31/2021
Allied Air | ARMSTRONG AIR | PRPDF1436-072**-*** | LPG | Induced Draft | True | True | 1 | False | Horizontal |  | None | Non-Condensing | Single-Stage |  | 0.5 | Premium |  | 72000 | 58000 |  |  | 58000 | 333 | 81 | [9 empty] | Federally-Regulated Consumer Product | 10/07/2020 | 201709229 | 07/31/2021
Allied Air | ARMSTRONG AIR | PRGE1424-054**-** | LPG | Induced Draft | True | True | 1 | False | Horizontal |  | None | Non-Condensing | Single-Stage |  | 0.25 | Standard |  | 54000 | 44000 |  |  | 57000 | 532 | 81 | [9 empty] | Federally-Regulated Consumer Product | 07/15/2020 | 201709287 | 07/31/2021
Allied Air | ARMSTRONG AIR | PRGE1436-090**-** | Natural Gas | Induced Draft | True | True | 1 | False | Down |  | None | Non-Condensing | Single-Stage |  | 0.33 | Standard |  | 90000 | 73000 |  |  | 77000 | 501 | 81 | [9 empty] | Federally-Regulated Consumer Product | 07/15/2020 | 201709311 | 07/31/2021
Allied Air | ARMSTRONG AIR | PRDF1460-126**-** | Natural Gas | Induced Draft | True | True | 1 | False | Horizontal |  | None | Non-Condensing | Single-Stage |  | 1 | Premium |  | 126000 | 102000 |  |  | 78000 | 609 | 81 | [9 empty] | Federally-Regulated Consumer Product | 07/15/2020 | 201709367 | 07/31/2021
Allied Air | ARMSTRONG AIR | PRPDF1442-072**-*** | Natural Gas | Induced Draft | True | True | 1 | False | Down |  | None | Non-Condensing | Single-Stage |  | 0.33 | Standard |  | 72000 | 58000 |  |  | 57000 | 555 | 81 | [9 empty] | Federally-Regulated Consumer Product | 08/26/2020 | 201709235 | 07/31/2021
Allied Air | ARMSTRONG AIR | PRPDF1436-072**-*** | Natural Gas | Induced Draft | True | True | 1 | False | Horizontal |  | None | Non-Condensing | Single-Stage |  | 0.5 | Premium |  | 72000 | 58000 |  |  | 58000 | 333 | 81 | [9 empty] | Federally-Regulated Consumer Product | 10/07/2020 | 201709229 | 07/31/2021
Allied Air | ARMSTRONG AIR | L83BR1D84/95E16-*** | Oil | Power | False | False | 1 | False | Lowboy |  | None | Non-Condensing | Single-Stage |  | 0.5 | Standard |  | 101000 | 85000 |  |  | 93000 | 805 | 83 |  |  |  | 8 |  | 8 |  |  |  | Federally-Regulated Consumer Product | 08/26/2020 | 201702213 | 07/31/2021
Allied Air | ARMSTRONG AIR | PRDF1460-126**-** | LPG | Induced Draft | True | True | 1 | False | Down |  | None | Non-Condensing | Single-Stage |  | 1 | Premium |  | 126000 | 102000 |  |  | 78000 | 609 | 81 | [9 empty] | Federally-Regulated Consumer Product | 07/15/2020 | 201709367 | 07/31/2021
Allied Air | ARMSTRONG AIR | PRDF1424-072**-** | LPG | Induced Draft | True | True | 1 | False | Down |  | None | Non-Condensing | Single-Stage |  | 0.33 | Premium |  | 72000 | 58000 |  |  | 58000 | 335 | 81 | [9 empty] | Federally-Regulated Consumer Product | 10/07/2020 | 201709339 | 07/31/2021
Allied Air | ARMSTRONG AIR | PRGE1436-090**-** | Natural Gas | Induced Draft | True | True | 1 | False | Horizontal |  | None | Non-Condensing | Single-Stage |  | 0.33 | Standard |  | 90000 | 73000 |  |  | 77000 | 501 | 81 | [9 empty] | Federally-Regulated Consumer Product | 07/15/2020 | 201709311 | 07/31/2021
Allied Air | ARMSTRONG AIR | PRPDF1430-072**-*** | LPG | Induced Draft | True | True | 1 | False | Down |  | None | Non-Condensing | Single-Stage |  | 0.33 | Premium |  | 72000 | 58000 |  |  | 58000 | 335 | 81 | [9 empty] | Federally-Regulated Consumer Product | 10/07/2020 | 201709226 | 07/31/2021
Allied Air | ARMSTRONG AIR | PRPGE1436-072**-*** | LPG | Induced Draft | True | True | 1 | False | Down |  | None | Non-Condensing | Single-Stage |  | 0.33 | Standard |  | 72000 | 58000 |  |  | 57000 | 515 | 81 | [9 empty] | Federally-Regulated Consumer Product | 07/15/2020 | 201709265 | 07/31/2021
Allied Air | ARMSTRONG AIR | PRPDF1624-072**-*** | Natural Gas | Induced Draft | True | True | 1 | False | Down |  | None | Non-Condensing | Single-Stage |  | 0.25 | Premium |  | 72000 | 59000 |  |  | 58000 | 285 | 81 | [9 empty] | Federally-Regulated Consumer Product | 10/07/2020 | 201712998 | 07/31/2021
Allied Air | ARMSTRONG AIR | PRPDF1430-072**-*** | LPG | Induced Draft | True | True | 1 | False | Horizontal |  | None | Non-Condensing | Single-Stage |  | 0.33 | Premium |  | 72000 | 58000 |  |  | 58000 | 335 | 81 | [9 empty] | Federally-Regulated Consumer Product | 10/07/2020 | 201709226 | 07/31/2021
Allied Air | ARMSTRONG AIR | PRGE1436-072**-* | LPG | Induced Draft | True | True | 1 | False | Horizontal |  | None | Non-Condensing | Single-Stage |  | 0.33 | Standard |  | 72000 | 58000 |  |  | 57000 | 515 | 81 | [9 empty] | Federally-Regulated Consumer Product | 07/15/2020 | 201709307 | 07/31/2021
Allied Air | ARMSTRONG AIR | PRGE1430-054**-** | Natural Gas | Induced Draft | True | True | 1 | False | Horizontal |  | None | Non-Condensing | Single-Stage |  | 0.25 | Standard |  | 54000 | 44000 |  |  | 57000 | 532 | 81 | [9 empty] | Federally-Regulated Consumer Product | 07/15/2020 | 201709295 | 07/31/2021
Allied Air | ARMSTRONG AIR | A80DF1D090B16-* | Natural Gas | Induced Draft | True | False | 1 | False | Down |  | None | Non-Condensing | Single-Stage |  | 0.5 | Standard |  | 88000 | 71000 |  |  | 75000 | 1037 | 80 | [9 empty] | Federally-Regulated Consumer Product | 08/26/2020 | 201700982 | 07/31/2021
Allied Air | ARMSTRONG AIR | A80DF1D090B16-* | LPG | Induced Draft | True | False | 1 | False | Down |  | None | Non-Condensing | Single-Stage |  | 0.5 | Standard |  | 88000 | 71000 |  |  | 75000 | 1037 | 80 | [9 empty] | Federally-Regulated Consumer Product | 08/26/2020 | 201700982 | 07/31/2021
Allied Air | ARMSTRONG AIR | PRPDF1442-072**-*** | Natural Gas | Induced Draft | True | True | 1 | False | Horizontal |  | None | Non-Condensing | Single-Stage |  | 0.33 | Standard |  | 72000 | 58000 |  |  | 57000 | 555 | 81 | [9 empty] | Federally-Regulated Consumer Product | 08/26/2020 | 201709235 | 07/31/2021
Allied Air | ARMSTRONG AIR | PRGE1436-072**-* | LPG | Induced Draft | True | True | 1 | False | Down |  | None | Non-Condensing | Single-Stage |  | 0.33 | Standard |  | 72000 | 58000 |  |  | 57000 | 515 | 81 | [9 empty] | Federally-Regulated Consumer Product | 07/15/2020 | 201709307 | 07/31/2021
Allied Air | ARMSTRONG AIR | PRDF1442-090**-** | LPG | Induced Draft | True | True | 1 | False | Down |  | None | Non-Condensing | Single-Stage |  | 0.33 | Standard |  | 90000 | 73000 |  |  | 76000 | 608 | 81 | [9 empty] | Federally-Regulated Consumer Product | 07/15/2020 | 201709359 | 07/31/2021
Allied Air | ARMSTRONG AIR | PRGE1436-072**-* | Natural Gas | Induced Draft | True | True | 1 | False | Down |  | None | Non-Condensing | Single-Stage |  | 0.33 | Standard |  | 72000 | 58000 |  |  | 57000 | 515 | 81 | [9 empty] | Federally-Regulated Consumer Product | 07/15/2020 | 201709307 | 07/31/2021
Allied Air | ARMSTRONG AIR | PRPGE1636-072**-*** | Natural Gas | Induced Draft | True | True | 1 | False | Up |  | None | Non-Condensing | Two-Stage Modulating |  | 0.5 | Premium |  | 72000 | 59000 |  |  | 57000 | 289 | 81 | [9 empty] | Federally-Regulated Consumer Product | 10/07/2020 | 201712443 | 07/31/2021
Allied Air | ARMSTRONG AIR | PRDF1442-090**-** | Natural Gas | Induced Draft | True | True | 1 | False | Horizontal |  | None | Non-Condensing | Single-Stage |  | 0.33 | Standard |  | 90000 | 73000 |  |  | 76000 | 608 | 81 | [9 empty] | Federally-Regulated Consumer Product | 07/15/2020 | 201709359 | 07/31/2021
Allied Air | ARMSTRONG AIR | A80DF1D070A12-* | LPG | Induced Draft | True | False | 1 | False | Down |  | None | Non-Condensing | Single-Stage |  | 0.33 | Standard |  | 66000 | 53000 |  |  | 56000 | 834 | 80 | [9 empty] | Federally-Regulated Consumer Product | 08/26/2020 | 201700980 | 07/31/2021
Allied Air | ARMSTRONG AIR | PRDF1436-072**-** | LPG | Induced Draft | True | True | 1 | False | Down |  | None | Non-Condensing | Single-Stage |  | 0.5 | Premium |  | 72000 | 58000 |  |  | 58000 | 333 | 81 | [9 empty] | Federally-Regulated Consumer Product | 10/07/2020 | 201709347 | 07/31/2021
Allied Air | ARMSTRONG AIR | PRGE1460-108**-** | Natural Gas | Induced Draft | True | True | 1 | False | Horizontal |  | None | Non-Condensing | Single-Stage |  | 1 | Premium |  | 108000 | 88000 |  |  | 77000 | 612 | 81 | [9 empty] | Federally-Regulated Consumer Product | 07/15/2020 | 201709331 | 07/31/2021
Allied Air | ARMSTRONG AIR | PRGE1436-072**-* | Natural Gas | Induced Draft | True | True | 1 | False | Horizontal |  | None | Non-Condensing | Single-Stage |  | 0.33 | Standard |  | 72000 | 58000 |  |  | 57000 | 515 | 81 | [9 empty] | Federally-Regulated Consumer Product | 07/15/2020 | 201709307 | 07/31/2021
Allied Air | ARMSTRONG AIR | PRPGE1436-072**-*** | Natural Gas | Induced Draft | True | True | 1 | False | Down |  | None | Non-Condensing | Single-Stage |  | 0.33 | Standard |  | 72000 | 58000 |  |  | 57000 | 515 | 81 | [9 empty] | Federally-Regulated Consumer Product | 07/15/2020 | 201709265 | 07/31/2021
Allied Air | ARMSTRONG AIR | PRPGE1436-072**-*** | LPG | Induced Draft | True | True | 1 | False | Horizontal |  | None | Non-Condensing | Single-Stage |  | 0.33 | Standard |  | 72000 | 58000 |  |  | 57000 | 515 | 81 | [9 empty] | Federally-Regulated Consumer Product | 07/15/2020 | 201709265 | 07/31/2021
Allied Air | ARMSTRONG AIR | PRDF1430-072**-** | LPG | Induced Draft | True | True | 1 | False | Down |  | None | Non-Condensing | Single-Stage |  | 0.33 | Premium |  | 72000 | 58000 |  |  | 58000 | 335 | 81 | [9 empty] | Federally-Regulated Consumer Product | 10/07/2020 | 201709343 | 07/31/2021
Allied Air | ARMSTRONG AIR | PRDF1436-072**-** | Natural Gas | Induced Draft | True | True | 1 | False | Down |  | None | Non-Condensing | Single-Stage |  | 0.5 | Premium |  | 72000 | 58000 |  |  | 58000 | 333 | 81 | [9 empty] | Federally-Regulated Consumer Product | 10/07/2020 | 201709347 | 07/31/2021
Allied Air | ARMSTRONG AIR | PRPDF1660-126**-*** | Natural Gas | Induced Draft | True | True | 1 | False | Down |  | None | Non-Condensing | Single-Stage |  | 1 | Premium |  | 126000 | 102000 |  |  | 116000 | 672 | 81 | [9 empty] | Federally-Regulated Consumer Product | 10/07/2020 | 201712996 | 07/31/2021
Allied Air | ARMSTRONG AIR | PRPDF1648-108**-*** | Natural Gas | Induced Draft | True | True | 1 | False | Horizontal |  | None | Non-Condensing | Single-Stage |  | 0.75 | Premium |  | 108000 | 88000 |  |  | 96000 | 517 | 81 | [9 empty] | Federally-Regulated Consumer Product | 10/07/2020 | 201712994 | 07/31/2021
Allied Air | ARMSTRONG AIR | PRPGE1636-072**-*** | Natural Gas | Induced Draft | True | True | 1 | False | Horizontal |  | None | Non-Condensing | Two-Stage Modulating |  | 0.5 | Premium |  | 72000 | 59000 |  |  | 57000 | 289 | 81 | [9 empty] | Federally-Regulated Consumer Product | 10/07/2020 | 201712443 | 07/31/2021
Allied Air | ARMSTRONG AIR | PRDF1424-072**-** | LPG | Induced Draft | True | True | 1 | False | Horizontal |  | None | Non-Condensing | Single-Stage |  | 0.33 | Premium |  | 72000 | 58000 |  |  | 58000 | 335 | 81 | [9 empty] | Federally-Regulated Consumer Product | 10/07/2020 | 201709339 | 07/31/2021
Allied Air | ARMSTRONG AIR | PRGE1424-054**-** | LPG | Induced Draft | True | True | 1 | False | Down |  | None | Non-Condensing | Single-Stage |  | 0.25 | Standard |  | 54000 | 44000 |  |  | 57000 | 532 | 81 | [9 empty] | Federally-Regulated Consumer Product | 07/15/2020 | 201709287 | 07/31/2021
Allied Air | ARMSTRONG AIR | PRGE1424-054**-** | Natural Gas | Induced Draft | True | True | 1 | False | Horizontal |  | None | Non-Condensing | Single-Stage |  | 0.25 | Standard |  | 54000 | 44000 |  |  | 57000 | 532 | 81 | [9 empty] | Federally-Regulated Consumer Product | 07/15/2020 | 201709287 | 07/31/2021
Allied Air | ARMSTRONG AIR | PRPDF1430-072**-*** | Natural Gas | Induced Draft | True | True | 1 | False | Down |  | None | Non-Condensing | Single-Stage |  | 0.33 | Premium |  | 72000 | 58000 |  |  | 58000 | 335 | 81 | [9 empty] | Federally-Regulated Consumer Product | 10/07/2020 | 201709226 | 07/31/2021
Allied Air | ARMSTRONG AIR | PRGE1430-054**-** | LPG | Induced Draft | True | True | 1 | False | Down |  | None | Non-Condensing | Single-Stage |  | 0.25 | Standard |  | 54000 | 44000 |  |  | 57000 | 532 | 81 | [9 empty] | Federally-Regulated Consumer Product | 07/15/2020 | 201709295 | 07/31/2021
Allied Air | ARMSTRONG AIR | PRDF1460-126**-** | Natural Gas | Induced Draft | True | True | 1 | False | Down |  | None | Non-Condensing | Single-Stage |  | 1 | Premium |  | 126000 | 102000 |  |  | 78000 | 609 | 81 | [9 empty] | Federally-Regulated Consumer Product | 07/15/2020 | 201709367 | 07/31/2021
Allied Air | ARMSTRONG AIR | PRDF1430-072**-** | Natural Gas | Induced Draft | True | True | 1 | False | Down |  | None | Non-Condensing | Single-Stage |  | 0.33 | Premium |  | 72000 | 58000 |  |  | 58000 | 335 | 81 | [9 empty] | Federally-Regulated Consumer Product | 10/07/2020 | 201709343 | 07/31/2021
Allied Air | ARMSTRONG AIR | PRDF1442-072**-** | Natural Gas | Induced Draft | True | True | 1 | False | Down |  | None | Non-Condensing | Single-Stage |  | 0.33 | Standard |  | 72000 | 58000 |  |  | 57000 | 555 | 81 | [9 empty] | Federally-Regulated Consumer Product | 07/15/2020 | 201709355 | 07/31/2021
Allied Air | ARMSTRONG AIR | PRGE1460-108**-** | LPG | Induced Draft | True | True | 1 | False | Down |  | None | Non-Condensing | Single-Stage |  | 1 | Premium |  | 108000 | 88000 |  |  | 77000 | 612 | 81 | [9 empty] | Federally-Regulated Consumer Product | 07/15/2020 | 201709331 | 07/31/2021
Allied Air | ARMSTRONG AIR | PRDF1424-072**-** | Natural Gas | Induced Draft | True | True | 1 | False | Horizontal |  | None | Non-Condensing | Single-Stage |  | 0.33 | Premium |  | 72000 | 58000 |  |  | 58000 | 335 | 81 | [9 empty] | Federally-Regulated Consumer Product | 10/07/2020 | 201709339 | 07/31/2021
Allied Air | ARMSTRONG AIR | PRPGE1636-072**-*** | LPG | Induced Draft | True | True | 1 | False | Horizontal |  | None | Non-Condensing | Two-Stage Modulating |  | 0.5 | Premium |  | 72000 | 59000 |  |  | 57000 | 289 | 81 | [9 empty] | Federally-Regulated Consumer Product | 10/07/2020 | 201712443 | 07/31/2021
Allied Air | ARMSTRONG AIR | PRDF1436-072**-** | LPG | Induced Draft | True | True | 1 | False | Horizontal |  | None | Non-Condensing | Single-Stage |  | 0.5 | Premium |  | 72000 | 58000 |  |  | 58000 | 333 | 81 | [9 empty] | Federally-Regulated Consumer Product | 10/07/2020 | 201709347 | 07/31/2021
Allied Air | ARMSTRONG AIR | PRGE1442-090**-** | Natural Gas | Induced Draft | True | True | 1 | False | Down |  | None | Non-Condensing | Single-Stage |  | 0.33 | Standard |  | 90000 | 73000 |  |  | 76000 | 608 | 81 | [9 empty] | Federally-Regulated Consumer Product | 07/15/2020 | 201709319 | 07/31/2021
Allied Air | ARMSTRONG AIR | PRGE1448-126**-** | Natural Gas | Induced Draft | True | True | 1 | False | Down |  | None | Non-Condensing | Single-Stage |  | 0.5 | Standard |  | 126000 | 102000 |  |  | 77000 | 792 | 81 | [9 empty] | Federally-Regulated Consumer Product | 07/15/2020 | 201709327 | 07/31/2021
Allied Air | ARMSTRONG AIR | PRGE1436-090**-** | LPG | Induced Draft | True | True | 1 | False | Down |  | None | Non-Condensing | Single-Stage |  | 0.33 | Standard |  | 90000 | 73000 |  |  | 77000 | 501 | 81 | [9 empty] | Federally-Regulated Consumer Product | 07/15/2020 | 201709311 | 07/31/2021
Allied Air | ARMSTRONG AIR | PRGE1442-090**-** | Natural Gas | Induced Draft | True | True | 1 | False | Horizontal |  | None | Non-Condensing | Single-Stage |  | 0.33 | Standard |  | 90000 | 73000 |  |  | 76000 | 608 | 81 | [9 empty] | Federally-Regulated Consumer Product | 07/15/2020 | 201709319 | 07/31/2021
Allied Air | ARMSTRONG AIR | PRPGE1636-090**-*** | LPG | Induced Draft | True | True | 1 | False | Horizontal |  | None | Non-Condensing | Two-Stage Modulating |  | 0.5 | Premium |  | 90000 | 73000 |  |  | 75000 | 353 | 81 | [9 empty] | Federally-Regulated Consumer Product | 10/07/2020 | 201712445 | 07/31/2021
Allied Air | ARMSTRONG AIR | PRPGE1648-108**-*** | LPG | Induced Draft | True | True | 1 | False | Horizontal |  | None | Non-Condensing | Two-Stage Modulating |  | 0.75 | Premium |  | 108000 | 88000 |  |  | 95000 | 491 | 81 | [9 empty] | Federally-Regulated Consumer Product | 10/07/2020 | 201712447 | 07/31/2021
Allied Air | ARMSTRONG AIR | PRPGE1430-054**-** | LPG | Induced Draft | True | True | 1 | False | Down |  | None | Non-Condensing | Single-Stage |  | 0.25 | Standard |  | 54000 | 44000 |  |  | 57000 | 532 | 81 | [9 empty] | Federally-Regulated Consumer Product | 08/26/2020 | 201709253 | 07/31/2021
Allied Air | ARMSTRONG AIR | PRPGE1636-072**-*** | LPG | Induced Draft | True | True | 1 | False | Up |  | None | Non-Condensing | Two-Stage Modulating |  | 0.5 | Premium |  | 72000 | 59000 |  |  | 57000 | 289 | 81 | [9 empty] | Federally-Regulated Consumer Product | 10/07/2020 | 201712443 | 07/31/2021
Allied Air | ARMSTRONG AIR | PRPDF1624-072**-*** | Natural Gas | Induced Draft | True | True | 1 | False | Horizontal |  | None | Non-Condensing | Single-Stage |  | 0.25 | Premium |  | 72000 | 59000 |  |  | 58000 | 285 | 81 | [9 empty] | Federally-Regulated Consumer Product | 10/07/2020 | 201712998 | 07/31/2021
Allied Air | ARMSTRONG AIR | PRDF1460-126**-** | LPG | Induced Draft | True | True | 1 | False | Horizontal |  | None | Non-Condensing | Single-Stage |  | 1 | Premium |  | 126000 | 102000 |  |  | 78000 | 609 | 81 | [9 empty] | Federally-Regulated Consumer Product | 07/15/2020 | 201709367 | 07/31/2021
Allied Air | ARMSTRONG AIR | PRPDF1436-072**-*** | Natural Gas | Induced Draft | True | True | 1 | False | Down |  | None | Non-Condensing | Single-Stage |  | 0.5 | Premium |  | 72000 | 58000 |  |  | 58000 | 333 | 81 | [9 empty] | Federally-Regulated Consumer Product | 10/07/2020 | 201709229 | 07/31/2021
Allied Air | ARMSTRONG AIR | PRGE1442-090**-** | LPG | Induced Draft | True | True | 1 | False | Down |  | None | Non-Condensing | Single-Stage |  | 0.33 | Standard |  | 90000 | 73000 |  |  | 76000 | 608 | 81 | [9 empty] | Federally-Regulated Consumer Product | 07/15/2020 | 201709319 | 07/31/2021
Allied Air | ARMSTRONG AIR | PRPGE1636-090**-*** | Natural Gas | Induced Draft | True | True | 1 | False | Up |  | None | Non-Condensing | Two-Stage Modulating |  | 0.5 | Premium |  | 90000 | 73000 |  |  | 75000 | 353 | 81 | [9 empty] | Federally-Regulated Consumer Product | 10/07/2020 | 201712445 | 07/31/2021
Allied Air | ARMSTRONG AIR | PRDF1442-072**-** | Natural Gas | Induced Draft | True | True | 1 | False | Horizontal |  | None | Non-Condensing | Single-Stage |  | 0.33 | Standard |  | 72000 | 58000 |  |  | 57000 | 555 | 81 | [9 empty] | Federally-Regulated Consumer Product | 07/15/2020 | 201709355 | 07/31/2021
Allied Air | ARMSTRONG AIR | A80UH1D110C12-* | LPG | Induced Draft | True | False | 1 | False | Horizontal |  | None | Non-Condensing | Single-Stage |  | 0.33 | Standard |  | 110000 | 88000 |  |  | 96000 | 859 | 80 | [9 empty] | Federally-Regulated Consumer Product | 08/26/2020 | 201701042 | 07/31/2021
Allied Air | ARMSTRONG AIR | PRPDF1436-072**-*** | LPG | Induced Draft | True | True | 1 | False | Down |  | None | Non-Condensing | Single-Stage |  | 0.5 | Premium |  | 72000 | 58000 |  |  | 58000 | 333 | 81 | [9 empty] | Federally-Regulated Consumer Product | 10/07/2020 | 201709229 | 07/31/2021
Allied Air | ARMSTRONG AIR | PRDF1442-072**-** | LPG | Induced Draft | True | True | 1 | False | Horizontal |  | None | Non-Condensing | Single-Stage |  | 0.33 | Standard |  | 72000 | 58000 |  |  | 57000 | 555 | 81 | [9 empty] | Federally-Regulated Consumer Product | 07/15/2020 | 201709355 | 07/31/2021
Allied Air | ARMSTRONG AIR | A80DF1D070A12-* | Natural Gas | Induced Draft | True | False | 1 | False | Down |  | None | Non-Condensing | Single-Stage |  | 0.33 | Standard |  | 66000 | 53000 |  |  | 56000 | 834 | 80 | [9 empty] | Federally-Regulated Consumer Product | 08/26/2020 | 201700980 | 07/31/2021
Allied Air | ARMSTRONG AIR | PRPDF1648-108**-*** | Natural Gas | Induced Draft | True | True | 1 | False | Down |  | None | Non-Condensing | Single-Stage |  | 0.75 | Premium |  | 108000 | 88000 |  |  | 96000 | 517 | 81 | [9 empty] | Federally-Regulated Consumer Product | 10/07/2020 | 201712994 | 07/31/2021
Allied Air | ARMSTRONG AIR | PRPDF1442-072**-*** | LPG | Induced Draft | True | True | 1 | False | Horizontal |  | None | Non-Condensing | Single-Stage |  | 0.33 | Standard |  | 72000 | 58000 |  |  | 57000 | 555 | 81 | [9 empty] | Federally-Regulated Consumer Product | 08/26/2020 | 201709235 | 07/31/2021
Allied Air | ARMSTRONG AIR | PRGE1430-054**-** | Natural Gas | Induced Draft | True | True | 1 | False | Down |  | None | Non-Condensing | Single-Stage |  | 0.25 | Standard |  | 54000 | 44000 |  |  | 57000 | 532 | 81 | [9 empty] | Federally-Regulated Consumer Product | 07/15/2020 | 201709295 | 07/31/2021
Allied Air | ARMSTRONG AIR | L83BR1D57/72E12-*** | Oil | Power | False | False | 1 | False | Lowboy |  | None | Non-Condensing | Single-Stage |  | 0.33 | Standard |  | 67000 | 57000 |  |  | 56000 | 510 | 84 |  |  |  | 8 |  | 8 |  |  |  | Federally-Regulated Consumer Product | 08/26/2020 | 201702205 | 07/31/2021
Allied Air | ARMSTRONG AIR | PRPDF1660-126**-*** | Natural Gas | Induced Draft | True | True | 1 | False | Horizontal |  | None | Non-Condensing | Single-Stage |  | 1 | Premium |  | 126000 | 102000 |  |  | 116000 | 672 | 81 | [9 empty] | Federally-Regulated Consumer Product | 10/07/2020 | 201712996 | 07/31/2021
Allied Air | ARMSTRONG AIR | PRGE1430-054**-** | LPG | Induced Draft | True | True | 1 | False | Horizontal |  | None | Non-Condensing | Single-Stage |  | 0.25 | Standard |  | 54000 | 44000 |  |  | 57000 | 532 | 81 | [9 empty] | Federally-Regulated Consumer Product | 07/15/2020 | 201709295 | 07/31/2021
Allied Air | ARMSTRONG AIR | PRPGE1430-054**-** | Natural Gas | Induced Draft | True | True | 1 | False | Down |  | None | Non-Condensing | Single-Stage |  | 0.25 | Standard |  | 54000 | 44000 |  |  | 57000 | 532 | 81 | [9 empty] | Federally-Regulated Consumer Product | 08/26/2020 | 201709253 | 07/31/2021
Allied Air | ARMSTRONG AIR | A80UH1D110C12-* | Natural Gas | Induced Draft | True | False | 1 | False | Up |  | None | Non-Condensing | Single-Stage |  | 0.33 | Standard |  | 110000 | 88000 |  |  | 96000 | 859 | 80 | [9 empty] | Federally-Regulated Consumer Product | 08/26/2020 | 201701042 | 07/31/2021
Allied Air | ARMSTRONG AIR | PRDF1442-072**-** | LPG | Induced Draft | True | True | 1 | False | Down |  | None | Non-Condensing | Single-Stage |  | 0.33 | Standard |  | 72000 | 58000 |  |  | 57000 | 555 | 81 | [9 empty] | Federally-Regulated Consumer Product | 07/15/2020 | 201709355 | 07/31/2021
Allied Air | ARMSTRONG AIR | PRDF1436-072**-** | Natural Gas | Induced Draft | True | True | 1 | False | Horizontal |  | None | Non-Condensing | Single-Stage |  | 0.5 | Premium |  | 72000 | 58000 |  |  | 58000 | 333 | 81 | [9 empty] | Federally-Regulated Consumer Product | 10/07/2020 | 201709347 | 07/31/2021
Allied Air | ARMSTRONG AIR | PRGE1442-090**-** | LPG | Induced Draft | True | True | 1 | False | Horizontal |  | None | Non-Condensing | Single-Stage |  | 0.33 | Standard |  | 90000 | 73000 |  |  | 76000 | 608 | 81 | [9 empty] | Federally-Regulated Consumer Product | 07/15/2020 | 201709319 | 07/31/2021
Allied Air | ARMSTRONG AIR | PRPGE1430-054**-** | Natural Gas | Induced Draft | True | True | 1 | False | Horizontal |  | None | Non-Condensing | Single-Stage |  | 0.25 | Standard |  | 54000 | 44000 |  |  | 57000 | 532 | 81 | [9 empty] | Federally-Regulated Consumer Product | 08/26/2020 | 201709253 | 07/31/2021
Allied Air | ARMSTRONG AIR | PRGE1436-090**-** | LPG | Induced Draft | True | True | 1 | False | Horizontal |  | None | Non-Condensing | Single-Stage |  | 0.33 | Standard |  | 90000 | 73000 |  |  | 77000 | 501 | 81 | [9 empty] | Federally-Regulated Consumer Product | 07/15/2020 | 201709311 | 07/31/2021
Allied Air | Concord | PRDF1436-072**-** | Natural Gas | Induced Draft | True | True | 1 | False | Horizontal |  | None | Non-Condensing | Single-Stage |  | 0.5 | Premium |  | 72000 | 58000 |  |  | 58000 | 333 | 81 | [9 empty] | Federally-Regulated Consumer Product | 10/07/2020 | 201709348 | 07/31/2021
Allied Air | Concord | PRDF1436-072**-** | LPG | Induced Draft | True | True | 1 | False | Down |  | None | Non-Condensing | Single-Stage |  | 0.5 | Premium |  | 72000 | 58000 |  |  | 58000 | 333 | 81 | [9 empty] | Federally-Regulated Consumer Product | 10/07/2020 | 201709348 | 07/31/2021
Allied Air | Concord | PRPGE1424-054**-** | Natural Gas | Induced Draft | True | True | 1 | False | Horizontal |  | None | Non-Condensing | Single-Stage |  | 0.25 | Standard |  | 54000 | 44000 |  |  | 57000 | 532 | 81 | [9 empty] | Federally-Regulated Consumer Product | 08/26/2020 | 201709251 | 07/31/2021
Allied Air | Concord | PRPGE1424-054**-** | LPG | Induced Draft | True | True | 1 | False | Down |  | None | Non-Condensing | Single-Stage |  | 0.25 | Standard |  | 54000 | 44000 |  |  | 57000 | 532 | 81 | [9 empty] | Federally-Regulated Consumer Product | 08/26/2020 | 201709251 | 07/31/2021
Allied Air | Concord | PRGE1436-090**-** | LPG | Induced Draft | True | True | 1 | False | Horizontal |  | None | Non-Condensing | Single-Stage |  | 0.33 | Standard |  | 90000 | 73000 |  |  | 77000 | 501 | 81 | [9 empty] | Federally-Regulated Consumer Product | 08/26/2020 | 201709312 | 07/31/2021
Allied Air | Concord | PRGE1448-108**-** | Natural Gas | Induced Draft | True | True | 1 | False | Down |  | None | Non-Condensing | Single-Stage |  | 0.5 | Standard |  | 108000 | 87000 |  |  | 76000 | 826 | 81 | [9 empty] | Federally-Regulated Consumer Product | 08/26/2020 | 201709324 | 07/31/2021
Allied Air | Concord | 92G1UH135DP20-* | LPG | Induced Draft | True | False | 1 | False | Up |  | None | Condensing | Single-Stage |  | 0.75 | Standard |  | 132000 | 124000 |  |  | 117000 | 1159 | 92.1 | [9 empty] | Federally-Regulated Consumer Product | 08/26/2020 | 201701029 | 07/31/2021
Allied Air | Concord | PRPGE1430-072**-*** | LPG | Induced Draft | True | True | 1 | False | Horizontal |  | None | Non-Condensing | Single-Stage |  | 0.25 | Standard |  | 72000 | 58000 |  |  | 57000 | 457 | 81 | [9 empty] | Federally-Regulated Consumer Product | 08/26/2020 | 201709263 | 07/31/2021
Allied Air | Concord | PRGE1448-108**-** | Natural Gas | Induced Draft | True | True | 1 | False | Horizontal |  | None | Non-Condensing | Single-Stage |  | 0.5 | Standard |  | 108000 | 87000 |  |  | 76000 | 826 | 81 | [9 empty] | Federally-Regulated Consumer Product | 08/26/2020 | 201709324 | 07/31/2021
Allied Air | Concord | PRPGE1442-090**-*** | LPG | Induced Draft | True | True | 1 | False | Horizontal |  | None | Non-Condensing | Single-Stage |  | 0.33 | Standard |  | 90000 | 73000 |  |  | 76000 | 608 | 81 | [9 empty] | Federally-Regulated Consumer Product | 08/26/2020 | 201709275 | 07/31/2021
Allied Air | Concord | PRPGE1460-126**-*** | Natural Gas | Induced Draft | True | True | 1 | False | Down |  | None | Non-Condensing | Single-Stage |  | 1 | Premium |  | 126000 | 102000 |  |  | 78000 | 609 | 81 | [9 empty] | Federally-Regulated Consumer Product | 08/26/2020 | 201709281 | 07/31/2021
Allied Air | Concord | PRPGE1660-126**-*** | Natural Gas | Induced Draft | True | True | 1 | False | Horizontal |  | None | Non-Condensing | Two-Stage Modulating |  | 1 | Premium |  | 126000 | 102000 |  |  | 113000 | 583 | 81 | [9 empty] | Federally-Regulated Consumer Product | 10/07/2020 | 201712451 | 07/31/2021
Allied Air | Concord | PRPDF1436-072**-*** | LPG | Induced Draft | True | True | 1 | False | Horizontal |  | None | Non-Condensing | Single-Stage |  | 0.5 | Premium |  | 72000 | 58000 |  |  | 58000 | 333 | 81 | [9 empty] | Federally-Regulated Consumer Product | 10/07/2020 | 201709230 | 07/31/2021
Allied Air | Concord | PRGE1424-072**-** | LPG | Induced Draft | True | True | 1 | False | Horizontal |  | None | Non-Condensing | Single-Stage |  | 0.25 | Standard |  | 72000 | 58000 |  |  | 57000 | 457 | 81 | [9 empty] | Federally-Regulated Consumer Product | 08/26/2020 | 201709292 | 07/31/2021
Allied Air | Concord | PRDF1436-072**-** | Natural Gas | Induced Draft | True | True | 1 | False | Down |  | None | Non-Condensing | Single-Stage |  | 0.5 | Premium |  | 72000 | 58000 |  |  | 58000 | 333 | 81 | [9 empty] | Federally-Regulated Consumer Product | 10/07/2020 | 201709348 | 07/31/2021
Allied Air | Concord | PRPGE1436-072**-*** | Natural Gas | Induced Draft | True | True | 1 | False | Horizontal |  | None | Non-Condensing | Single-Stage |  | 0.33 | Standard |  | 72000 | 58000 |  |  | 57000 | 515 | 81 | [9 empty] | Federally-Regulated Consumer Product | 08/26/2020 | 201709266 | 07/31/2021
Allied Air | Concord | PRGE1442-072**-** | Natural Gas | Induced Draft | True | True | 1 | False | Horizontal |  | None | Non-Condensing | Single-Stage |  | 0.33 | Standard |  | 72000 | 58000 |  |  | 57000 | 555 | 81 | [9 empty] | Federally-Regulated Consumer Product | 08/26/2020 | 201709316 | 07/31/2021
Allied Air | Concord | PRPGE1436-072**-*** | Natural Gas | Induced Draft | True | True | 1 | False | Down |  | None | Non-Condensing | Single-Stage |  | 0.33 | Standard |  | 72000 | 58000 |  |  | 57000 | 515 | 81 | [9 empty] | Federally-Regulated Consumer Product | 08/26/2020 | 201709266 | 07/31/2021
Allied Air | Concord | PRGE1436-090**-** | Natural Gas | Induced Draft | True | True | 1 | False | Down |  | None | Non-Condensing | Single-Stage |  | 0.33 | Standard |  | 90000 | 73000 |  |  | 77000 | 501 | 81 | [9 empty] | Federally-Regulated Consumer Product | 08/26/2020 | 201709312 | 07/31/2021
Allied Air | Concord | PRPGE1460-108**-*** | LPG | Induced Draft | True | True | 1 | False | Horizontal |  | None | Non-Condensing | Single-Stage |  | 1 | Premium |  | 108000 | 88000 |  |  | 77000 | 612 | 81 | [9 empty] | Federally-Regulated Consumer Product | 08/26/2020 | 201709242 | 07/31/2021
Allied Air | Concord | PRPDF1424-072**-*** | Natural Gas | Induced Draft | True | True | 1 | False | Down |  | None | Non-Condensing | Single-Stage |  | 0.33 | Premium |  | 72000 | 58000 |  |  | 58000 | 335 | 81 | [9 empty] | Federally-Regulated Consumer Product | 10/07/2020 | 201709224 | 07/31/2021
Allied Air | Concord | PRDF1436-090**-** | LPG | Induced Draft | True | True | 1 | False | Down |  | None | Non-Condensing | Single-Stage |  | 0.5 | Premium |  | 90000 | 73000 |  |  | 77000 | 501 | 81 | [9 empty] | Federally-Regulated Consumer Product | 08/26/2020 | 201709352 | 07/31/2021
Allied Air | Concord | L83BF1D84/95E16-*** | Oil | Power | False | False | 1 | False | Lowboy |  | None | Non-Condensing | Single-Stage |  | 0.5 | Standard |  | 101000 | 85000 |  |  | 93000 | 805 | 83 |  |  |  | 8 |  | 8 |  |  |  | Federally-Regulated Consumer Product | 08/26/2020 | 201702238 | 07/31/2021
Allied Air | Concord | PRGE1448-108**-** | LPG | Induced Draft | True | True | 1 | False | Horizontal |  | None | Non-Condensing | Single-Stage |  | 0.5 | Standard |  | 108000 | 87000 |  |  | 76000 | 826 | 81 | [9 empty] | Federally-Regulated Consumer Product | 08/26/2020 | 201709324 | 07/31/2021
Allied Air | Concord | PRGE1460-126**-** | Natural Gas | Induced Draft | True | True | 1 | False | Horizontal |  | None | Non-Condensing | Single-Stage |  | 1 | Premium |  | 126000 | 102000 |  |  | 78000 | 609 | 81 | [9 empty] | Federally-Regulated Consumer Product | 08/26/2020 | 201709336 | 07/31/2021
Allied Air | Concord | PRPDF1442-072**-*** | Natural Gas | Induced Draft | True | True | 1 | False | Horizontal |  | None | Non-Condensing | Single-Stage |  | 0.33 | Standard |  | 72000 | 58000 |  |  | 57000 | 555 | 81 | [9 empty] | Federally-Regulated Consumer Product | 08/26/2020 | 201709236 | 07/31/2021
Allied Air | Concord | PRDF1442-090**-** | LPG | Induced Draft | True | True | 1 | False | Down |  | None | Non-Condensing | Single-Stage |  | 0.33 | Standard |  | 90000 | 73000 |  |  | 76000 | 608 | 81 | [9 empty] | Federally-Regulated Consumer Product | 08/26/2020 | 201709360 | 07/31/2021
Allied Air | Concord | 92G1UH135DP20-* | Natural Gas | Induced Draft | True | False | 1 | False | Horizontal |  | None | Condensing | Single-Stage |  | 0.75 | Standard |  | 132000 | 124000 |  |  | 117000 | 1159 | 92.1 | [9 empty] | Federally-Regulated Consumer Product | 08/26/2020 | 201701029 | 07/31/2021
Allied Air | Concord | PRPDF1436-072**-*** | Natural Gas | Induced Draft | True | True | 1 | False | Down |  | None | Non-Condensing | Single-Stage |  | 0.5 | Premium |  | 72000 | 58000 |  |  | 58000 | 333 | 81 | [9 empty] | Federally-Regulated Consumer Product | 10/07/2020 | 201709230 | 07/31/2021
Allied Air | Concord | PRGE1424-054**-** | Natural Gas | Induced Draft | True | True | 1 | False | Down |  | None | Non-Condensing | Single-Stage |  | 0.25 | Standard |  | 54000 | 44000 |  |  | 57000 | 532 | 81 | [9 empty] | Federally-Regulated Consumer Product | 08/26/2020 | 201709288 | 07/31/2021
Allied Air | Concord | PRPGE1660-126**-*** | Natural Gas | Induced Draft | True | True | 1 | False | Down |  | None | Non-Condensing | Two-Stage Modulating |  | 1 | Premium |  | 126000 | 102000 |  |  | 113000 | 583 | 81 | [9 empty] | Federally-Regulated Consumer Product | 10/07/2020 | 201712451 | 07/31/2021
Allied Air | Concord | PRPGE1430-054**-** | LPG | Induced Draft | True | True | 1 | False | Down |  | None | Non-Condensing | Single-Stage |  | 0.25 | Standard |  | 54000 | 44000 |  |  | 57000 | 532 | 81 | [9 empty] | Federally-Regulated Consumer Product | 08/26/2020 | 201709254 | 07/31/2021
Allied Air | Concord | PRPGE1442-072**-*** | LPG | Induced Draft | True | True | 1 | False | Down |  | None | Non-Condensing | Single-Stage |  | 0.33 | Standard |  | 72000 | 58000 |  |  | 57000 | 555 | 81 | [9 empty] | Federally-Regulated Consumer Product | 08/26/2020 | 201709233 | 07/31/2021
Allied Air | Concord | PRPGE1442-072**-*** | Natural Gas | Induced Draft | True | True | 1 | False | Horizontal |  | None | Non-Condensing | Single-Stage |  | 0.33 | Standard |  | 72000 | 58000 |  |  | 57000 | 555 | 81 | [9 empty] | Federally-Regulated Consumer Product | 08/26/2020 | 201709233 | 07/31/2021
Allied Air | Concord | 92G1UH135DP20-* | LPG | Induced Draft | True | False | 1 | False | Horizontal |  | None | Condensing | Single-Stage |  | 0.75 | Standard |  | 132000 | 124000 |  |  | 117000 | 1159 | 92.1 | [9 empty] | Federally-Regulated Consumer Product | 08/26/2020 | 201701029 | 07/31/2021
Allied Air | Concord | PRGE1442-072**-** | Natural Gas | Induced Draft | True | True | 1 | False | Down |  | None | Non-Condensing | Single-Stage |  | 0.33 | Standard |  | 72000 | 58000 |  |  | 57000 | 555 | 81 | [9 empty] | Federally-Regulated Consumer Product | 08/26/2020 | 201709316 | 07/31/2021
Allied Air | Concord | PRGE1424-072**-** | Natural Gas | Induced Draft | True | True | 1 | False | Down |  | None | Non-Condensing | Single-Stage |  | 0.25 | Standard |  | 72000 | 58000 |  |  | 57000 | 457 | 81 | [9 empty] | Federally-Regulated Consumer Product | 08/26/2020 | 201709292 | 07/31/2021
Allied Air | Concord | PRDF1442-090**-** | LPG | Induced Draft | True | True | 1 | False | Horizontal |  | None | Non-Condensing | Single-Stage |  | 0.33 | Standard |  | 90000 | 73000 |  |  | 76000 | 608 | 81 | [9 empty] | Federally-Regulated Consumer Product | 08/26/2020 | 201709360 | 07/31/2021
Allied Air | Concord | PRPGE1430-054**-** | Natural Gas | Induced Draft | True | True | 1 | False | Horizontal |  | None | Non-Condensing | Single-Stage |  | 0.25 | Standard |  | 54000 | 44000 |  |  | 57000 | 532 | 81 | [9 empty] | Federally-Regulated Consumer Product | 08/26/2020 | 201709254 | 07/31/2021
Allied Air | Concord | PRPGE1436-090**-*** | Natural Gas | Induced Draft | True | True | 1 | False | Down |  | None | Non-Condensing | Single-Stage |  | 0.33 | Standard |  | 90000 | 73000 |  |  | 77000 | 501 | 81 | [9 empty] | Federally-Regulated Consumer Product | 08/26/2020 | 201709269 | 07/31/2021
Allied Air | Concord | PRPGE1460-108**-*** | Natural Gas | Induced Draft | True | True | 1 | False | Horizontal |  | None | Non-Condensing | Single-Stage |  | 1 | Premium |  | 108000 | 88000 |  |  | 77000 | 612 | 81 | [9 empty] | Federally-Regulated Consumer Product | 08/26/2020 | 201709242 | 07/31/2021
Allied Air | Concord | PRPGE1436-072**-*** | LPG | Induced Draft | True | True | 1 | False | Down |  | None | Non-Condensing | Single-Stage |  | 0.33 | Standard |  | 72000 | 58000 |  |  | 57000 | 515 | 81 | [9 empty] | Federally-Regulated Consumer Product | 08/26/2020 | 201709266 | 07/31/2021
Allied Air | Concord | PRPDF1424-072**-*** | LPG | Induced Draft | True | True | 1 | False | Horizontal |  | None | Non-Condensing | Single-Stage |  | 0.33 | Premium |  | 72000 | 58000 |  |  | 58000 | 335 | 81 | [9 empty] | Federally-Regulated Consumer Product | 10/07/2020 | 201709224 | 07/31/2021
Allied Air | Concord | PRPGE1442-090**-*** | LPG | Induced Draft | True | True | 1 | False | Down |  | None | Non-Condensing | Single-Stage |  | 0.33 | Standard |  | 90000 | 73000 |  |  | 76000 | 608 | 81 | [9 empty] | Federally-Regulated Consumer Product | 08/26/2020 | 201709275 | 07/31/2021
Allied Air | Concord | PRGE1442-072**-** | LPG | Induced Draft | True | True | 1 | False | Horizontal |  | None | Non-Condensing | Single-Stage |  | 0.33 | Standard |  | 72000 | 58000 |  |  | 57000 | 555 | 81 | [9 empty] | Federally-Regulated Consumer Product | 08/26/2020 | 201709316 | 07/31/2021
Allied Air | Concord | PRGE1436-090**-** | LPG | Induced Draft | True | True | 1 | False | Down |  | None | Non-Condensing | Single-Stage |  | 0.33 | Standard |  | 90000 | 73000 |  |  | 77000 | 501 | 81 | [9 empty] | Federally-Regulated Consumer Product | 08/26/2020 | 201709312 | 07/31/2021
Allied Air | Concord | PRDF1442-090**-** | Natural Gas | Induced Draft | True | True | 1 | False | Down |  | None | Non-Condensing | Single-Stage |  | 0.33 | Standard |  | 90000 | 73000 |  |  | 76000 | 608 | 81 | [9 empty] | Federally-Regulated Consumer Product | 08/26/2020 | 201709360 | 07/31/2021
Allied Air | Concord | PRDF1436-072**-** | LPG | Induced Draft | True | True | 1 | False | Horizontal |  | None | Non-Condensing | Single-Stage |  | 0.5 | Premium |  | 72000 | 58000 |  |  | 58000 | 333 | 81 | [9 empty] | Federally-Regulated Consumer Product | 10/07/2020 | 201709348 | 07/31/2021
Allied Air | Concord | PRPGE1430-072**-*** | Natural Gas | Induced Draft | True | True | 1 | False | Down |  | None | Non-Condensing | Single-Stage |  | 0.25 | Standard |  | 72000 | 58000 |  |  | 57000 | 457 | 81 | [9 empty] | Federally-Regulated Consumer Product | 08/26/2020 | 201709263 | 07/31/2021
Allied Air | Concord | PRPGE1442-072**-*** | Natural Gas | Induced Draft | True | True | 1 | False | Down |  | None | Non-Condensing | Single-Stage |  | 0.33 | Standard |  | 72000 | 58000 |  |  | 57000 | 555 | 81 | [9 empty] | Federally-Regulated Consumer Product | 08/26/2020 | 201709233 | 07/31/2021
Allied Air | Concord | PRPGE1424-054**-** | Natural Gas | Induced Draft | True | True | 1 | False | Down |  | None | Non-Condensing | Single-Stage |  | 0.25 | Standard |  | 54000 | 44000 |  |  | 57000 | 532 | 81 | [9 empty] | Federally-Regulated Consumer Product | 08/26/2020 | 201709251 | 07/31/2021
Allied Air | Concord | PRGE1424-072**-** | Natural Gas | Induced Draft | True | True | 1 | False | Horizontal |  | None | Non-Condensing | Single-Stage |  | 0.25 | Standard |  | 72000 | 58000 |  |  | 57000 | 457 | 81 | [9 empty] | Federally-Regulated Consumer Product | 08/26/2020 | 201709292 | 07/31/2021
Allied Air | Concord | PRDF1436-090**-** | LPG | Induced Draft | True | True | 1 | False | Horizontal |  | None | Non-Condensing | Single-Stage |  | 0.5 | Premium |  | 90000 | 73000 |  |  | 77000 | 501 | 81 | [9 empty] | Federally-Regulated Consumer Product | 08/26/2020 | 201709352 | 07/31/2021
Allied Air | Concord | PRGE1460-126**-** | Natural Gas | Induced Draft | True | True | 1 | False | Down |  | None | Non-Condensing | Single-Stage |  | 1 | Premium |  | 126000 | 102000 |  |  | 78000 | 609 | 81 | [9 empty] | Federally-Regulated Consumer Product | 08/26/2020 | 201709336 | 07/31/2021
Allied Air | Concord | PRGE1460-126**-** | LPG | Induced Draft | True | True | 1 | False | Horizontal |  | None | Non-Condensing | Single-Stage |  | 1 | Premium |  | 126000 | 102000 |  |  | 78000 | 609 | 81 | [9 empty] | Federally-Regulated Consumer Product | 08/26/2020 | 201709336 | 07/31/2021
Allied Air | Concord | 92G1UH135DP20-* | Natural Gas | Induced Draft | True | False | 1 | False | Up |  | None | Condensing | Single-Stage |  | 0.75 | Standard |  | 132000 | 124000 |  |  | 117000 | 1159 | 92.1 | [9 empty] | Federally-Regulated Consumer Product | 08/26/2020 | 201701029 | 07/31/2021
Allied Air | Concord | 92G1UH070BP12-* | LPG | Induced Draft | True | False | 1 | False | Up |  | None | Condensing | Single-Stage |  | 0.33 | Standard |  | 66000 | 62000 |  |  | 67000 | 617 | 92.1 | [9 empty] | Federally-Regulated Consumer Product | 08/26/2020 | 201701019 | 07/31/2021
Allied Air | Concord | PRDF1436-090**-** | Natural Gas | Induced Draft | True | True | 1 | False | Down |  | None | Non-Condensing | Single-Stage |  | 0.5 | Premium |  | 90000 | 73000 |  |  | 77000 | 501 | 81 | [9 empty] | Federally-Regulated Consumer Product | 08/26/2020 | 201709352 | 07/31/2021
Allied Air | Concord | PRPGE1436-072**-*** | LPG | Induced Draft | True | True | 1 | False | Horizontal |  | None | Non-Condensing | Single-Stage |  | 0.33 | Standard |  | 72000 | 58000 |  |  | 57000 | 515 | 81 | [9 empty] | Federally-Regulated Consumer Product | 08/26/2020 | 201709266 | 07/31/2021
Allied Air | Concord | PRPGE1430-072**-*** | LPG | Induced Draft | True | True | 1 | False | Down |  | None | Non-Condensing | Single-Stage |  | 0.25 | Standard |  | 72000 | 58000 |  |  | 57000 | 457 | 81 | [9 empty] | Federally-Regulated Consumer Product | 08/26/2020 | 201709263 | 07/31/2021
Allied Air | Concord | PRPGE1424-054**-** | LPG | Induced Draft | True | True | 1 | False | Horizontal |  | None | Non-Condensing | Single-Stage |  | 0.25 | Standard |  | 54000 | 44000 |  |  | 57000 | 532 | 81 | [9 empty] | Federally-Regulated Consumer Product | 08/26/2020 | 201709251 | 07/31/2021
Allied Air | Concord | PRGE1460-126**-** | LPG | Induced Draft | True | True | 1 | False | Down |  | None | Non-Condensing | Single-Stage |  | 1 | Premium |  | 126000 | 102000 |  |  | 78000 | 609 | 81 | [9 empty] | Federally-Regulated Consumer Product | 08/26/2020 | 201709336 | 07/31/2021
Allied Air | Concord | PRGE1424-054**-** | LPG | Induced Draft | True | True | 1 | False | Horizontal |  | None | Non-Condensing | Single-Stage |  | 0.25 | Standard |  | 54000 | 44000 |  |  | 57000 | 532 | 81 | [9 empty] | Federally-Regulated Consumer Product | 08/26/2020 | 201709288 | 07/31/2021
Allied Air | Concord | PRPGE1460-108**-*** | LPG | Induced Draft | True | True | 1 | False | Down |  | None | Non-Condensing | Single-Stage |  | 1 | Premium |  | 108000 | 88000 |  |  | 77000 | 612 | 81 | [9 empty] | Federally-Regulated Consumer Product | 08/26/2020 | 201709242 | 07/31/2021
Allied Air | Concord | 92G1UH070BP12-* | Natural Gas | Induced Draft | True | False | 1 | False | Up |  | None | Condensing | Single-Stage |  | 0.33 | Standard |  | 66000 | 62000 |  |  | 67000 | 617 | 92.1 | [9 empty] | Federally-Regulated Consumer Product | 08/26/2020 | 201701019 | 07/31/2021
Allied Air | Concord | PRPGE1660-126**-*** | LPG | Induced Draft | True | True | 1 | False | Down |  | None | Non-Condensing | Two-Stage Modulating |  | 1 | Premium |  | 126000 | 102000 |  |  | 113000 | 583 | 81 | [9 empty] | Federally-Regulated Consumer Product | 10/07/2020 | 201712451 | 07/31/2021
Allied Air | Concord | 92G1UH070BP12-* | LPG | Induced Draft | True | False | 1 | False | Horizontal |  | None | Condensing | Single-Stage |  | 0.33 | Standard |  | 66000 | 62000 |  |  | 67000 | 617 | 92.1 | [9 empty] | Federally-Regulated Consumer Product | 08/26/2020 | 201701019 | 07/31/2021
Allied Air | Concord | PRPDF1436-072**-*** | LPG | Induced Draft | True | True | 1 | False | Down |  | None | Non-Condensing | Single-Stage |  | 0.5 | Premium |  | 72000 | 58000 |  |  | 58000 | 333 | 81 | [9 empty] | Federally-Regulated Consumer Product | 10/07/2020 | 201709230 | 07/31/2021
Allied Air | Concord | PRGE1436-090**-** | Natural Gas | Induced Draft | True | True | 1 | False | Horizontal |  | None | Non-Condensing | Single-Stage |  | 0.33 | Standard |  | 90000 | 73000 |  |  | 77000 | 501 | 81 | [9 empty] | Federally-Regulated Consumer Product | 08/26/2020 | 201709312 | 07/31/2021
Allied Air | Concord | PRPGE1460-126**-*** | LPG | Induced Draft | True | True | 1 | False | Horizontal |  | None | Non-Condensing | Single-Stage |  | 1 | Premium |  | 126000 | 102000 |  |  | 78000 | 609 | 81 | [9 empty] | Federally-Regulated Consumer Product | 08/26/2020 | 201709281 | 07/31/2021
Allied Air | Concord | PRDF1436-090**-** | Natural Gas | Induced Draft | True | True | 1 | False | Horizontal |  | None | Non-Condensing | Single-Stage |  | 0.5 | Premium |  | 90000 | 73000 |  |  | 77000 | 501 | 81 | [9 empty] | Federally-Regulated Consumer Product | 08/26/2020 | 201709352 | 07/31/2021
Allied Air | Concord | PRPGE1436-090**-*** | LPG | Induced Draft | True | True | 1 | False | Down |  | None | Non-Condensing | Single-Stage |  | 0.33 | Standard |  | 90000 | 73000 |  |  | 77000 | 501 | 81 | [9 empty] | Federally-Regulated Consumer Product | 08/26/2020 | 201709269 | 07/31/2021
Allied Air | Concord | PRPGE1436-090**-*** | Natural Gas | Induced Draft | True | True | 1 | False | Horizontal |  | None | Non-Condensing | Single-Stage |  | 0.33 | Standard |  | 90000 | 73000 |  |  | 77000 | 501 | 81 | [9 empty] | Federally-Regulated Consumer Product | 08/26/2020 | 201709269 | 07/31/2021
Allied Air | Concord | PRPGE1442-090**-*** | Natural Gas | Induced Draft | True | True | 1 | False | Down |  | None | Non-Condensing | Single-Stage |  | 0.33 | Standard |  | 90000 | 73000 |  |  | 76000 | 608 | 81 | [9 empty] | Federally-Regulated Consumer Product | 08/26/2020 | 201709275 | 07/31/2021
Allied Air | Concord | PRPGE1460-126**-*** | Natural Gas | Induced Draft | True | True | 1 | False | Horizontal |  | None | Non-Condensing | Single-Stage |  | 1 | Premium |  | 126000 | 102000 |  |  | 78000 | 609 | 81 | [9 empty] | Federally-Regulated Consumer Product | 08/26/2020 | 201709281 | 07/31/2021
Allied Air | Concord | PRGE1424-072**-** | LPG | Induced Draft | True | True | 1 | False | Down |  | None | Non-Condensing | Single-Stage |  | 0.25 | Standard |  | 72000 | 58000 |  |  | 57000 | 457 | 81 | [9 empty] | Federally-Regulated Consumer Product | 08/26/2020 | 201709292 | 07/31/2021
Allied Air | Concord | PRGE1424-054**-** | LPG | Induced Draft | True | True | 1 | False | Down |  | None | Non-Condensing | Single-Stage |  | 0.25 | Standard |  | 54000 | 44000 |  |  | 57000 | 532 | 81 | [9 empty] | Federally-Regulated Consumer Product | 08/26/2020 | 201709288 | 07/31/2021
Allied Air | Concord | PRGE1424-054**-** | Natural Gas | Induced Draft | True | True | 1 | False | Horizontal |  | None | Non-Condensing | Single-Stage |  | 0.25 | Standard |  | 54000 | 44000 |  |  | 57000 | 532 | 81 | [9 empty] | Federally-Regulated Consumer Product | 08/26/2020 | 201709288 | 07/31/2021
Allied Air | Concord | PRGE1442-072**-** | LPG | Induced Draft | True | True | 1 | False | Down |  | None | Non-Condensing | Single-Stage |  | 0.33 | Standard |  | 72000 | 58000 |  |  | 57000 | 555 | 81 | [9 empty] | Federally-Regulated Consumer Product | 08/26/2020 | 201709316 | 07/31/2021
Allied Air | Concord | PRPGE1430-072**-*** | Natural Gas | Induced Draft | True | True | 1 | False | Horizontal |  | None | Non-Condensing | Single-Stage |  | 0.25 | Standard |  | 72000 | 58000 |  |  | 57000 | 457 | 81 | [9 empty] | Federally-Regulated Consumer Product | 08/26/2020 | 201709263 | 07/31/2021
Allied Air | Concord | 92G1DF070BP12-* | Natural Gas | Induced Draft | True | False | 1 | False | Down |  | None | Condensing | Single-Stage |  | 0.33 | Standard |  | 66000 | 62000 |  |  | 67000 | 611 | 92.1 | [9 empty] | Federally-Regulated Consumer Product | 08/26/2020 | 201701033 | 07/31/2021
Allied Air | Concord | PRPGE1442-090**-*** | Natural Gas | Induced Draft | True | True | 1 | False | Horizontal |  | None | Non-Condensing | Single-Stage |  | 0.33 | Standard |  | 90000 | 73000 |  |  | 76000 | 608 | 81 | [9 empty] | Federally-Regulated Consumer Product | 08/26/2020 | 201709275 | 07/31/2021
Allied Air | Concord | L83BR1D57/72E12-*** | Oil | Power | False | False | 1 | False | Lowboy |  | None | Non-Condensing | Single-Stage |  | 0.33 | Standard |  | 67000 | 57000 |  |  | 56000 | 510 | 84 |  |  |  | 8 |  | 8 |  |  |  | Federally-Regulated Consumer Product | 08/26/2020 | 201702206 | 07/31/2021
Allied Air | Concord | PRPGE1460-108**-*** | Natural Gas | Induced Draft | True | True | 1 | False | Down |  | None | Non-Condensing | Single-Stage |  | 1 | Premium |  | 108000 | 88000 |  |  | 77000 | 612 | 81 | [9 empty] | Federally-Regulated Consumer Product | 08/26/2020 | 201709242 | 07/31/2021
Allied Air | Concord | PRPDF1424-072**-*** | LPG | Induced Draft | True | True | 1 | False | Down |  | None | Non-Condensing | Single-Stage |  | 0.33 | Premium |  | 72000 | 58000 |  |  | 58000 | 335 | 81 | [9 empty] | Federally-Regulated Consumer Product | 10/07/2020 | 201709224 | 07/31/2021
Allied Air | Concord | PRPDF1442-072**-*** | Natural Gas | Induced Draft | True | True | 1 | False | Down |  | None | Non-Condensing | Single-Stage |  | 0.33 | Standard |  | 72000 | 58000 |  |  | 57000 | 555 | 81 | [9 empty] | Federally-Regulated Consumer Product | 08/26/2020 | 201709236 | 07/31/2021
Allied Air | Concord | PRPGE1442-072**-*** | LPG | Induced Draft | True | True | 1 | False | Horizontal |  | None | Non-Condensing | Single-Stage |  | 0.33 | Standard |  | 72000 | 58000 |  |  | 57000 | 555 | 81 | [9 empty] | Federally-Regulated Consumer Product | 08/26/2020 | 201709233 | 07/31/2021
Allied Air | Concord | PRGE1448-108**-** | LPG | Induced Draft | True | True | 1 | False | Down |  | None | Non-Condensing | Single-Stage |  | 0.5 | Standard |  | 108000 | 87000 |  |  | 76000 | 826 | 81 | [9 empty] | Federally-Regulated Consumer Product | 08/26/2020 | 201709324 | 07/31/2021
Allied Air | Concord | PRPDF1442-072**-*** | LPG | Induced Draft | True | True | 1 | False | Horizontal |  | None | Non-Condensing | Single-Stage |  | 0.33 | Standard |  | 72000 | 58000 |  |  | 57000 | 555 | 81 | [9 empty] | Federally-Regulated Consumer Product | 08/26/2020 | 201709236 | 07/31/2021
Allied Air | Concord | 80G1DF070AP12-* | LPG | Induced Draft | True | False | 1 | False | Down |  | None | Non-Condensing | Single-Stage |  | 0.33 | Standard |  | 66000 | 53000 |  |  | 56000 | 834 | 80 | [9 empty] | Federally-Regulated Consumer Product | 08/26/2020 | 201700987 | 07/31/2021
Allied Air | Concord | 92G1UH070BP12-* | Natural Gas | Induced Draft | True | False | 1 | False | Horizontal |  | None | Condensing | Single-Stage |  | 0.33 | Standard |  | 66000 | 62000 |  |  | 67000 | 617 | 92.1 | [9 empty] | Federally-Regulated Consumer Product | 08/26/2020 | 201701019 | 07/31/2021
Allied Air | Concord | PRPGE1430-054**-** | Natural Gas | Induced Draft | True | True | 1 | False | Down |  | None | Non-Condensing | Single-Stage |  | 0.25 | Standard |  | 54000 | 44000 |  |  | 57000 | 532 | 81 | [9 empty] | Federally-Regulated Consumer Product | 08/26/2020 | 201709254 | 07/31/2021
Allied Air | Concord | 80G1DF070AP12-* | Natural Gas | Induced Draft | True | False | 1 | False | Down |  | None | Non-Condensing | Single-Stage |  | 0.33 | Standard |  | 66000 | 53000 |  |  | 56000 | 834 | 80 | [9 empty] | Federally-Regulated Consumer Product | 08/26/2020 | 201700987 | 07/31/2021
Allied Air | Concord | PRPGE1430-054**-** | LPG | Induced Draft | True | True | 1 | False | Horizontal |  | None | Non-Condensing | Single-Stage |  | 0.25 | Standard |  | 54000 | 44000 |  |  | 57000 | 532 | 81 | [9 empty] | Federally-Regulated Consumer Product | 08/26/2020 | 201709254 | 07/31/2021
Allied Air | Concord | PRPDF1442-072**-*** | LPG | Induced Draft | True | True | 1 | False | Down |  | None | Non-Condensing | Single-Stage |  | 0.33 | Standard |  | 72000 | 58000 |  |  | 57000 | 555 | 81 | [9 empty] | Federally-Regulated Consumer Product | 08/26/2020 | 201709236 | 07/31/2021
Allied Air | Concord | PRPGE1460-126**-*** | LPG | Induced Draft | True | True | 1 | False | Down |  | None | Non-Condensing | Single-Stage |  | 1 | Premium |  | 126000 | 102000 |  |  | 78000 | 609 | 81 | [9 empty] | Federally-Regulated Consumer Product | 08/26/2020 | 201709281 | 07/31/2021
Allied Air | Concord | PRPDF1424-072**-*** | Natural Gas | Induced Draft | True | True | 1 | False | Horizontal |  | None | Non-Condensing | Single-Stage |  | 0.33 | Premium |  | 72000 | 58000 |  |  | 58000 | 335 | 81 | [9 empty] | Federally-Regulated Consumer Product | 10/07/2020 | 201709224 | 07/31/2021
Allied Air | Concord | PRDF1442-090**-** | Natural Gas | Induced Draft | True | True | 1 | False | Horizontal |  | None | Non-Condensing | Single-Stage |  | 0.33 | Standard |  | 90000 | 73000 |  |  | 76000 | 608 | 81 | [9 empty] | Federally-Regulated Consumer Product | 08/26/2020 | 201709360 | 07/31/2021
Allied Air | Concord | PRPGE1436-090**-*** | LPG | Induced Draft | True | True | 1 | False | Horizontal |  | None | Non-Condensing | Single-Stage |  | 0.33 | Standard |  | 90000 | 73000 |  |  | 77000 | 501 | 81 | [9 empty] | Federally-Regulated Consumer Product | 08/26/2020 | 201709269 | 07/31/2021
Allied Air | Concord | PRPDF1436-072**-*** | Natural Gas | Induced Draft | True | True | 1 | False | Horizontal |  | None | Non-Condensing | Single-Stage |  | 0.5 | Premium |  | 72000 | 58000 |  |  | 58000 | 333 | 81 | [9 empty] | Federally-Regulated Consumer Product | 10/07/2020 | 201709230 | 07/31/2021
Lennox Industries Inc. | Lennox | EL280UH090P36B-* | Natural Gas | Induced Draft | True | False | 1 | False | Up |  | None | Non-Condensing | Two-Stage Modulating |  | 0.33 | Standard |  | 88000 | 70000 |  |  | 74000 | 819 | 80 | [9 empty] | Federally-Regulated Consumer Product | 08/26/2020 | 5202441 | 07/31/2021
Lennox Industries Inc. | Lennox | KGB060**DB*P | LPG | Induced Draft | True | True | 1 | False | Horizontal |  | None | Non-Condensing | Two-Stage Modulating |  | 0.75 | Standard |  | 70000 | 57000 |  |  | 51000 | 1066 | 81 | [9 empty] | Federally-Regulated Consumer Product | 08/26/2020 | 10032524 | 07/31/2021
Lennox Industries Inc. | Lennox | ML180UH110P48C-* | LPG | Induced Draft | True | False | 1 | False | Horizontal |  | None | Non-Condensing | Single-Stage |  | 0.5 | Standard |  | 110000 | 89000 |  |  | 95000 | 1068 | 80 | [9 empty] | Federally-Regulated Consumer Product | 08/26/2020 | 4208210 | 07/31/2021
Lennox Industries Inc. | Lennox | KGB048**BY*P | LPG | Induced Draft | True | True | 1 | False | Down |  | None | Non-Condensing | Single-Stage |  | 0.75 | Standard |  | 108000 | 87000 |  |  | 96000 | 625 | 81 | [9 empty] | Federally-Regulated Consumer Product | 08/26/2020 | 8006228 | 07/31/2021
Lennox Industries Inc. | Lennox | KGB048**DQ*P | Natural Gas | Induced Draft | True | True | 1 | False | Down |  | None | Non-Condensing | Two-Stage Modulating |  | 0.5 | Standard |  | 108000 | 87000 |  |  | 94000 | 714 | 81 | [9 empty] | Federally-Regulated Consumer Product | 08/26/2020 | 8006229 | 07/31/2021
Lennox Industries Inc. | Lennox | KGB048**BZ*P | LPG | Induced Draft | True | True | 1 | False | Horizontal |  | None | Non-Condensing | Single-Stage |  | 0.75 | Standard |  | 150000 | 121000 |  |  | 134000 | 962 | 81 | [9 empty] | Federally-Regulated Consumer Product | 08/26/2020 | 8006218 | 07/31/2021
Lennox Industries Inc. | Lennox | ML195UH135XP60D-* | LPG | Induced Draft | True | False | 1 | False | Up |  | None | Condensing | Single-Stage |  | 1 | Standard |  | 132000 | 126000 |  |  | 114000 | 994 | 95 | [9 empty] | Federally-Regulated Consumer Product | 08/26/2020 | 4805519 | 07/31/2021
Lennox Industries Inc. | Lennox | EL280UH090P36B-* | LPG | Induced Draft | True | False | 1 | False | Up |  | None | Non-Condensing | Two-Stage Modulating |  | 0.33 | Standard |  | 88000 | 70000 |  |  | 74000 | 819 | 80 | [9 empty] | Federally-Regulated Consumer Product | 08/26/2020 | 5202441 | 07/31/2021
Lennox Industries Inc. | Lennox | ML193UH135XP60D-* | Natural Gas | Induced Draft | True | False | 1 | False | Horizontal |  | None | Condensing | Single-Stage |  | 1 | Standard |  | 132000 | 124000 |  |  | 116000 | 1148 | 93 | [9 empty] | Federally-Regulated Consumer Product | 08/26/2020 | 4792834 | 07/31/2021
Lennox Industries Inc. | Lennox | KGB060**BZ*P | LPG | Induced Draft | True | True | 1 | False | Horizontal |  | None | Non-Condensing | Single-Stage |  | 0.75 | Standard |  | 150000 | 121000 |  |  | 134000 | 962 | 81 | [9 empty] | Federally-Regulated Consumer Product | 08/26/2020 | 8006235 | 07/31/2021
Lennox Industries Inc. | Lennox | ZGB036**BY*P | LPG | Induced Draft | True | True | 1 | False | Horizontal |  | None | Non-Condensing | Single-Stage |  | 0.75 | Standard |  | 108000 | 87000 |  |  | 95000 | 886 | 81 | [9 empty] | Federally-Regulated Consumer Product | 08/26/2020 | 8200998 | 07/31/2021
Lennox Industries Inc. | Lennox | ML193UH070XP36B-* | LPG | Induced Draft | True | False | 1 | False | Up |  | None | Condensing | Single-Stage |  | 0.33 | Standard |  | 66000 | 62000 |  |  | 67000 | 611 | 93 | [9 empty] | Federally-Regulated Consumer Product | 08/26/2020 | 4792133 | 07/31/2021
Lennox Industries Inc. | Lennox | KGB060**BB*P | LPG | Induced Draft | True | True | 1 | False | Down |  | None | Non-Condensing | Two-Stage Modulating |  | 0.75 | Standard |  | 70000 | 57000 |  |  | 54000 | 760 | 81 | [9 empty] | Federally-Regulated Consumer Product | 08/26/2020 | 10032525 | 07/31/2021
Lennox Industries Inc. | Lennox | KGB048**BQ*P | Natural Gas | Induced Draft | True | True | 1 | False | Horizontal |  | None | Non-Condensing | Two-Stage Modulating |  | 0.75 | Standard |  | 108000 | 87000 |  |  | 95000 | 449 | 81 | [9 empty] | Federally-Regulated Consumer Product | 10/07/2020 | 8006226 | 07/31/2021
Lennox Industries Inc. | Lennox | KGB060**BZ*P | Natural Gas | Induced Draft | True | True | 1 | False | Down |  | None | Non-Condensing | Single-Stage |  | 0.75 | Standard |  | 150000 | 121000 |  |  | 134000 | 962 | 81 | [9 empty] | Federally-Regulated Consumer Product | 08/26/2020 | 8006235 | 07/31/2021
Lennox Industries Inc. | Lennox | KGB060**BW*P | LPG | Induced Draft | True | True | 1 | False | Horizontal |  | None | Non-Condensing | Single-Stage |  | 0.75 | Standard |  | 65000 | 52000 |  |  | 55000 | 917 | 81 | [9 empty] | Federally-Regulated Consumer Product | 08/26/2020 | 8006233 | 07/31/2021
Lennox Industries Inc. | Lennox | KGB048**BQ*P | Natural Gas | Induced Draft | True | True | 1 | False | Down |  | None | Non-Condensing | Two-Stage Modulating |  | 0.75 | Standard |  | 108000 | 87000 |  |  | 95000 | 449 | 81 | [9 empty] | Federally-Regulated Consumer Product | 10/07/2020 | 8006226 | 07/31/2021
Lennox Industries Inc. | Lennox | KGB048**BZ*P | Natural Gas | Induced Draft | True | True | 1 | False | Horizontal |  | None | Non-Condensing | Single-Stage |  | 0.75 | Standard |  | 150000 | 121000 |  |  | 134000 | 962 | 81 | [9 empty] | Federally-Regulated Consumer Product | 08/26/2020 | 8006218 | 07/31/2021
Lennox Industries Inc. | Lennox | ML193UH070XP36B-* | Natural Gas | Induced Draft | True | False | 1 | False | Horizontal |  | None | Condensing | Single-Stage |  | 0.33 | Standard |  | 66000 | 62000 |  |  | 67000 | 611 | 93 | [9 empty] | Federally-Regulated Consumer Product | 08/26/2020 | 4792133 | 07/31/2021
Lennox Industries Inc. | Lennox | KGB048**BQ*P | LPG | Induced Draft | True | True | 1 | False | Horizontal |  | None | Non-Condensing | Two-Stage Modulating |  | 0.75 | Standard |  | 108000 | 87000 |  |  | 95000 | 449 | 81 | [9 empty] | Federally-Regulated Consumer Product | 10/07/2020 | 8006226 | 07/31/2021
Lennox Industries Inc. | Lennox | KGB060**DQ*P | Natural Gas | Induced Draft | True | True | 1 | False | Horizontal |  | None | Non-Condensing | Two-Stage Modulating |  | 0.75 | Standard |  | 108000 | 87000 |  |  | 92000 | 915 | 81 | [9 empty] | Federally-Regulated Consumer Product | 08/26/2020 | 8006221 | 07/31/2021
Lennox Industries Inc. | Lennox | KGB036**DW*P | LPG | Induced Draft | True | True | 1 | False | Down |  | None | Non-Condensing | Single-Stage |  | 0.5 | Standard |  | 65000 | 52000 |  |  | 56000 | 790 | 81 | [9 empty] | Federally-Regulated Consumer Product | 08/26/2020 | 8006215 | 07/31/2021
Lennox Industries Inc. | Lennox | ML180DF090P48B-* | LPG | Induced Draft | True | False | 1 | False | Down |  | None | Non-Condensing | Single-Stage |  | 0.5 | Standard |  | 88000 | 71000 |  |  | 75000 | 1037 | 80 | [9 empty] | Federally-Regulated Consumer Product | 08/26/2020 | 5338852 | 07/31/2021
Lennox Industries Inc. | Lennox | ML195UH045XP36B-* | LPG | Induced Draft | True | False | 1 | False | Horizontal |  | None | Condensing | Single-Stage |  | 0.33 | Standard |  | 44000 | 42000 |  |  | 32000 | 410 | 95 | [9 empty] | Federally-Regulated Consumer Product | 08/26/2020 | 4805338 | 07/31/2021
Lennox Industries Inc. | Lennox | ZGB036**BY*P | Natural Gas | Induced Draft | True | True | 1 | False | Horizontal |  | None | Non-Condensing | Single-Stage |  | 0.75 | Standard |  | 108000 | 87000 |  |  | 95000 | 886 | 81 | [9 empty] | Federally-Regulated Consumer Product | 08/26/2020 | 8200998 | 07/31/2021
Lennox Industries Inc. | Lennox | ML180UH090XP48B-* | LPG | Induced Draft | True | False | 1 | False | Up |  | None | Non-Condensing | Single-Stage |  | 0.5 | Standard |  | 88000 | 71000 |  |  | 76000 | 865 | 80 | [9 empty] | Federally-Regulated Consumer Product | 08/26/2020 | 4208215 | 07/31/2021
Lennox Industries Inc. | Lennox | ML195UH135XP60D-* | Natural Gas | Induced Draft | True | False | 1 | False | Up |  | None | Condensing | Single-Stage |  | 1 | Standard |  | 132000 | 126000 |  |  | 114000 | 994 | 95 | [9 empty] | Federally-Regulated Consumer Product | 08/26/2020 | 4805519 | 07/31/2021
Lennox Industries Inc. | Lennox | ML180DF090P36B-* | Natural Gas | Induced Draft | True | False | 1 | False | Down |  | None | Non-Condensing | Single-Stage |  | 0.33 | Standard |  | 88000 | 71000 |  |  | 77000 | 801 | 80 | [9 empty] | Federally-Regulated Consumer Product | 08/26/2020 | 5338849 | 07/31/2021
Lennox Industries Inc. | Lennox | ML195UH135XP60D-* | LPG | Induced Draft | True | False | 1 | False | Horizontal |  | None | Condensing | Single-Stage |  | 1 | Standard |  | 132000 | 126000 |  |  | 114000 | 994 | 95 | [9 empty] | Federally-Regulated Consumer Product | 08/26/2020 | 4805519 | 07/31/2021
Lennox Industries Inc. | Lennox | KGB036**DQ*P | Natural Gas | Induced Draft | True | True | 1 | False | Down |  | None | Non-Condensing | Two-Stage Modulating |  | 0.5 | Standard |  | 108000 | 87000 |  |  | 94000 | 714 | 81 | [9 empty] | Federally-Regulated Consumer Product | 08/26/2020 | 8006214 | 07/31/2021
Lennox Industries Inc. | Lennox | ML195DF090XP60C-* | LPG | Induced Draft | True | False | 1 | False | Down |  | None | Condensing | Single-Stage |  | 1 | Standard |  | 88000 | 86000 |  |  | 81000 | 803 | 95 | [9 empty] | Federally-Regulated Consumer Product | 08/26/2020 | 4805529 | 07/31/2021
Lennox Industries Inc. | Lennox | KGB060**DB*P | LPG | Induced Draft | True | True | 1 | False | Down |  | None | Non-Condensing | Two-Stage Modulating |  | 0.75 | Standard |  | 70000 | 57000 |  |  | 51000 | 1066 | 81 | [9 empty] | Federally-Regulated Consumer Product | 08/26/2020 | 10032524 | 07/31/2021
Lennox Industries Inc. | Lennox | KGB036**DQ*P | LPG | Induced Draft | True | True | 1 | False | Horizontal |  | None | Non-Condensing | Two-Stage Modulating |  | 0.5 | Standard |  | 108000 | 87000 |  |  | 94000 | 714 | 81 | [9 empty] | Federally-Regulated Consumer Product | 08/26/2020 | 8006214 | 07/31/2021
Lennox Industries Inc. | Lennox | ZGB048**BW*P | LPG | Induced Draft | True | True | 1 | False | Horizontal |  | None | Non-Condensing | Single-Stage |  | 0.75 | Standard |  | 65000 | 52000 |  |  | 56000 | 815 | 81 | [9 empty] | Federally-Regulated Consumer Product | 08/26/2020 | 8203108 | 07/31/2021
Lennox Industries Inc. | Lennox | ML195DF070XP36B-* | LPG | Induced Draft | True | False | 1 | False | Down |  | None | Condensing | Single-Stage |  | 0.33 | Standard |  | 66000 | 64000 |  |  | 65000 | 675 | 95 | [9 empty] | Federally-Regulated Consumer Product | 08/26/2020 | 4805525 | 07/31/2021
Lennox Industries Inc. | Lennox | ML180UH090XP48B-* | Natural Gas | Induced Draft | True | False | 1 | False | Horizontal |  | None | Non-Condensing | Single-Stage |  | 0.5 | Standard |  | 88000 | 71000 |  |  | 76000 | 865 | 80 | [9 empty] | Federally-Regulated Consumer Product | 08/26/2020 | 4208215 | 07/31/2021
Lennox Industries Inc. | Lennox | ML195UH110XP60C-* | LPG | Induced Draft | True | False | 1 | False | Up |  | None | Condensing | Single-Stage |  | 1 | Standard |  | 110000 | 106000 |  |  | 98000 | 942 | 95 | [9 empty] | Federally-Regulated Consumer Product | 08/26/2020 | 4805518 | 07/31/2021
Lennox Industries Inc. | Lennox | ML195UH110XP60C-* | Natural Gas | Induced Draft | True | False | 1 | False | Up |  | None | Condensing | Single-Stage |  | 1 | Standard |  | 110000 | 106000 |  |  | 98000 | 942 | 95 | [9 empty] | Federally-Regulated Consumer Product | 08/26/2020 | 4805518 | 07/31/2021
Lennox Industries Inc. | Lennox | KGB048**DQ*P | LPG | Induced Draft | True | True | 1 | False | Down |  | None | Non-Condensing | Two-Stage Modulating |  | 0.5 | Standard |  | 108000 | 87000 |  |  | 94000 | 714 | 81 | [9 empty] | Federally-Regulated Consumer Product | 08/26/2020 | 8006229 | 07/31/2021
Lennox Industries Inc. | Lennox | ML180UH110P48C-* | Natural Gas | Induced Draft | True | False | 1 | False | Up |  | None | Non-Condensing | Single-Stage |  | 0.5 | Standard |  | 110000 | 89000 |  |  | 95000 | 1068 | 80 | [9 empty] | Federally-Regulated Consumer Product | 08/26/2020 | 4208210 | 07/31/2021
Lennox Industries Inc. | Lennox | ML180UH110XP60C-* | LPG | Induced Draft | True | False | 1 | False | Horizontal |  | None | Non-Condensing | Single-Stage |  | 1 | Standard |  | 110000 | 89000 |  |  | 95000 | 1187 | 80 | [9 empty] | Federally-Regulated Consumer Product | 08/26/2020 | 4208216 | 07/31/2021
Lennox Industries Inc. | Lennox | KGB048**BY*P | Natural Gas | Induced Draft | True | True | 1 | False | Horizontal |  | None | Non-Condensing | Single-Stage |  | 0.75 | Standard |  | 108000 | 87000 |  |  | 96000 | 625 | 81 | [9 empty] | Federally-Regulated Consumer Product | 08/26/2020 | 8006228 | 07/31/2021
Lennox Industries Inc. | Lennox | KGB060**DB*P | Natural Gas | Induced Draft | True | True | 1 | False | Horizontal |  | None | Non-Condensing | Two-Stage Modulating |  | 0.75 | Standard |  | 70000 | 57000 |  |  | 51000 | 1066 | 81 | [9 empty] | Federally-Regulated Consumer Product | 08/26/2020 | 10032524 | 07/31/2021
Lennox Industries Inc. | Lennox | KGB036**DW*P | LPG | Induced Draft | True | True | 1 | False | Horizontal |  | None | Non-Condensing | Single-Stage |  | 0.5 | Standard |  | 65000 | 52000 |  |  | 56000 | 790 | 81 | [9 empty] | Federally-Regulated Consumer Product | 08/26/2020 | 8006215 | 07/31/2021
Lennox Industries Inc. | Lennox | ZGB036**BY*P | Natural Gas | Induced Draft | True | True | 1 | False | Down |  | None | Non-Condensing | Single-Stage |  | 0.75 | Standard |  | 108000 | 87000 |  |  | 95000 | 886 | 81 | [9 empty] | Federally-Regulated Consumer Product | 08/26/2020 | 8200998 | 07/31/2021
Lennox Industries Inc. | Lennox | ML180DF045P36A* | LPG | Induced Draft | True | False | 1 | False | Down |  | None | Non-Condensing | Single-Stage |  | 0.33 | Standard |  | 44000 | 36000 |  |  | 37000 | 758 | 80 | [9 empty] | Federally-Regulated Consumer Product | 08/26/2020 | 5202436 | 07/31/2021
Lennox Industries Inc. | Lennox | ML195UH045XP36B-* | Natural Gas | Induced Draft | True | False | 1 | False | Up |  | None | Condensing | Single-Stage |  | 0.33 | Standard |  | 44000 | 42000 |  |  | 32000 | 410 | 95 | [9 empty] | Federally-Regulated Consumer Product | 08/26/2020 | 4805338 | 07/31/2021
Lennox Industries Inc. | Lennox | ML193UH135XP60D-* | LPG | Induced Draft | True | False | 1 | False | Horizontal |  | None | Condensing | Single-Stage |  | 1 | Standard |  | 132000 | 124000 |  |  | 116000 | 1148 | 93 | [9 empty] | Federally-Regulated Consumer Product | 08/26/2020 | 4792834 | 07/31/2021
Lennox Industries Inc. | Lennox | KGB060**DQ*P | LPG | Induced Draft | True | True | 1 | False | Horizontal |  | None | Non-Condensing | Two-Stage Modulating |  | 0.75 | Standard |  | 108000 | 87000 |  |  | 92000 | 915 | 81 | [9 empty] | Federally-Regulated Consumer Product | 08/26/2020 | 8006221 | 07/31/2021
Lennox Industries Inc. | Lennox | KGB060**DQ*P | Natural Gas | Induced Draft | True | True | 1 | False | Down |  | None | Non-Condensing | Two-Stage Modulating |  | 0.75 | Standard |  | 108000 | 87000 |  |  | 92000 | 915 | 81 | [9 empty] | Federally-Regulated Consumer Product | 08/26/2020 | 8006221 | 07/31/2021
Lennox Industries Inc. | Lennox | KGB036**DW*P | Natural Gas | Induced Draft | True | True | 1 | False | Horizontal |  | None | Non-Condensing | Single-Stage |  | 0.5 | Standard |  | 65000 | 52000 |  |  | 56000 | 790 | 81 | [9 empty] | Federally-Regulated Consumer Product | 08/26/2020 | 8006215 | 07/31/2021
Lennox Industries Inc. | Lennox | ML180UH090XP48B-* | LPG | Induced Draft | True | False | 1 | False | Horizontal |  | None | Non-Condensing | Single-Stage |  | 0.5 | Standard |  | 88000 | 71000 |  |  | 76000 | 865 | 80 | [9 empty] | Federally-Regulated Consumer Product | 08/26/2020 | 4208215 | 07/31/2021
Lennox Industries Inc. | Lennox | ML195DF090XP60C-* | Natural Gas | Induced Draft | True | False | 1 | False | Down |  | None | Condensing | Single-Stage |  | 1 | Standard |  | 88000 | 86000 |  |  | 81000 | 803 | 95 | [9 empty] | Federally-Regulated Consumer Product | 08/26/2020 | 4805529 | 07/31/2021
Lennox Industries Inc. | Lennox | KGB060**BW*P | Natural Gas | Induced Draft | True | True | 1 | False | Down |  | None | Non-Condensing | Single-Stage |  | 0.75 | Standard |  | 65000 | 52000 |  |  | 55000 | 917 | 81 | [9 empty] | Federally-Regulated Consumer Product | 08/26/2020 | 8006233 | 07/31/2021
Lennox Industries Inc. | Lennox | ML195UH135XP60D-* | Natural Gas | Induced Draft | True | False | 1 | False | Horizontal |  | None | Condensing | Single-Stage |  | 1 | Standard |  | 132000 | 126000 |  |  | 114000 | 994 | 95 | [9 empty] | Federally-Regulated Consumer Product | 08/26/2020 | 4805519 | 07/31/2021
Lennox Industries Inc. | Lennox | ML180UH110XP60C-* | Natural Gas | Induced Draft | True | False | 1 | False | Up |  | None | Non-Condensing | Single-Stage |  | 1 | Standard |  | 110000 | 89000 |  |  | 95000 | 1187 | 80 | [9 empty] | Federally-Regulated Consumer Product | 08/26/2020 | 4208216 | 07/31/2021
Lennox Industries Inc. | Lennox | KGB048**DQ*P | Natural Gas | Induced Draft | True | True | 1 | False | Horizontal |  | None | Non-Condensing | Two-Stage Modulating |  | 0.5 | Standard |  | 108000 | 87000 |  |  | 94000 | 714 | 81 | [9 empty] | Federally-Regulated Consumer Product | 08/26/2020 | 8006229 | 07/31/2021
Lennox Industries Inc. | Lennox | KGB060**DQ*P | LPG | Induced Draft | True | True | 1 | False | Down |  | None | Non-Condensing | Two-Stage Modulating |  | 0.75 | Standard |  | 108000 | 87000 |  |  | 92000 | 915 | 81 | [9 empty] | Federally-Regulated Consumer Product | 08/26/2020 | 8006221 | 07/31/2021
Lennox Industries Inc. | Lennox | ZGB048**BY*P | LPG | Induced Draft | True | True | 1 | False | Down |  | None | Non-Condensing | Single-Stage |  | 0.75 | Standard |  | 108000 | 87000 |  |  | 95000 | 886 | 81 | [9 empty] | Federally-Regulated Consumer Product | 08/26/2020 | 8203110 | 07/31/2021
Lennox Industries Inc. | Lennox | KGB060**BW*P | LPG | Induced Draft | True | True | 1 | False | Down |  | None | Non-Condensing | Single-Stage |  | 0.75 | Standard |  | 65000 | 52000 |  |  | 55000 | 917 | 81 | [9 empty] | Federally-Regulated Consumer Product | 08/26/2020 | 8006233 | 07/31/2021
Lennox Industries Inc. | Lennox | KGB036**DW*P | Natural Gas | Induced Draft | True | True | 1 | False | Down |  | None | Non-Condensing | Single-Stage |  | 0.5 | Standard |  | 65000 | 52000 |  |  | 56000 | 790 | 81 | [9 empty] | Federally-Regulated Consumer Product | 08/26/2020 | 8006215 | 07/31/2021
Lennox Industries Inc. | Lennox | ZGB036**BY*P | LPG | Induced Draft | True | True | 1 | False | Down |  | None | Non-Condensing | Single-Stage |  | 0.75 | Standard |  | 108000 | 87000 |  |  | 95000 | 886 | 81 | [9 empty] | Federally-Regulated Consumer Product | 08/26/2020 | 8200998 | 07/31/2021
Lennox Industries Inc. | Lennox | ML195UH110XP60C-* | Natural Gas | Induced Draft | True | False | 1 | False | Horizontal |  | None | Condensing | Single-Stage |  | 1 | Standard |  | 110000 | 106000 |  |  | 98000 | 942 | 95 | [9 empty] | Federally-Regulated Consumer Product | 08/26/2020 | 4805518 | 07/31/2021
Lennox Industries Inc. | Lennox | ML193UH070XP36B-* | Natural Gas | Induced Draft | True | False | 1 | False | Up |  | None | Condensing | Single-Stage |  | 0.33 | Standard |  | 66000 | 62000 |  |  | 67000 | 611 | 93 | [9 empty] | Federally-Regulated Consumer Product | 08/26/2020 | 4792133 | 07/31/2021
Lennox Industries Inc. | Lennox | ML193UH070XP36B-* | LPG | Induced Draft | True | False | 1 | False | Horizontal |  | None | Condensing | Single-Stage |  | 0.33 | Standard |  | 66000 | 62000 |  |  | 67000 | 611 | 93 | [9 empty] | Federally-Regulated Consumer Product | 08/26/2020 | 4792133 | 07/31/2021
Lennox Industries Inc. | Lennox | ZGB048**BW*P | Natural Gas | Induced Draft | True | True | 1 | False | Down |  | None | Non-Condensing | Single-Stage |  | 0.75 | Standard |  | 65000 | 52000 |  |  | 56000 | 815 | 81 | [9 empty] | Federally-Regulated Consumer Product | 08/26/2020 | 8203108 | 07/31/2021
Lennox Industries Inc. | Lennox | KGB060**BB*P | LPG | Induced Draft | True | True | 1 | False | Horizontal |  | None | Non-Condensing | Two-Stage Modulating |  | 0.75 | Standard |  | 70000 | 57000 |  |  | 54000 | 760 | 81 | [9 empty] | Federally-Regulated Consumer Product | 08/26/2020 | 10032525 | 07/31/2021
Lennox Industries Inc. | Lennox | KGB048**BZ*P | Natural Gas | Induced Draft | True | True | 1 | False | Down |  | None | Non-Condensing | Single-Stage |  | 0.75 | Standard |  | 150000 | 121000 |  |  | 134000 | 962 | 81 | [9 empty] | Federally-Regulated Consumer Product | 08/26/2020 | 8006218 | 07/31/2021
Lennox Industries Inc. | Lennox | KGB036**DQ*P | LPG | Induced Draft | True | True | 1 | False | Down |  | None | Non-Condensing | Two-Stage Modulating |  | 0.5 | Standard |  | 108000 | 87000 |  |  | 94000 | 714 | 81 | [9 empty] | Federally-Regulated Consumer Product | 08/26/2020 | 8006214 | 07/31/2021
Lennox Industries Inc. | Lennox | EL280UH090P36B-* | Natural Gas | Induced Draft | True | False | 1 | False | Horizontal |  | None | Non-Condensing | Two-Stage Modulating |  | 0.33 | Standard |  | 88000 | 70000 |  |  | 74000 | 819 | 80 | [9 empty] | Federally-Regulated Consumer Product | 08/26/2020 | 5202441 | 07/31/2021
Lennox Industries Inc. | Lennox | KGB060**BW*P | Natural Gas | Induced Draft | True | True | 1 | False | Horizontal |  | None | Non-Condensing | Single-Stage |  | 0.75 | Standard |  | 65000 | 52000 |  |  | 55000 | 917 | 81 | [9 empty] | Federally-Regulated Consumer Product | 08/26/2020 | 8006233 | 07/31/2021
Lennox Industries Inc. | Lennox | ML180UH110XP60C-* | Natural Gas | Induced Draft | True | False | 1 | False | Horizontal |  | None | Non-Condensing | Single-Stage |  | 1 | Standard |  | 110000 | 89000 |  |  | 95000 | 1187 | 80 | [9 empty] | Federally-Regulated Consumer Product | 08/26/2020 | 4208216 | 07/31/2021
Lennox Industries Inc. | Lennox | KGB048**BQ*P | LPG | Induced Draft | True | True | 1 | False | Down |  | None | Non-Condensing | Two-Stage Modulating |  | 0.75 | Standard |  | 108000 | 87000 |  |  | 95000 | 449 | 81 | [9 empty] | Federally-Regulated Consumer Product | 10/07/2020 | 8006226 | 07/31/2021
Lennox Industries Inc. | Lennox | ML180UH110P48C-* | LPG | Induced Draft | True | False | 1 | False | Up |  | None | Non-Condensing | Single-Stage |  | 0.5 | Standard |  | 110000 | 89000 |  |  | 95000 | 1068 | 80 | [9 empty] | Federally-Regulated Consumer Product | 08/26/2020 | 4208210 | 07/31/2021
Lennox Industries Inc. | Lennox | ML180UH110P48C-* | Natural Gas | Induced Draft | True | False | 1 | False | Horizontal |  | None | Non-Condensing | Single-Stage |  | 0.5 | Standard |  | 110000 | 89000 |  |  | 95000 | 1068 | 80 | [9 empty] | Federally-Regulated Consumer Product | 08/26/2020 | 4208210 | 07/31/2021
Lennox Industries Inc. | Lennox | ML180UH110XP60C-* | LPG | Induced Draft | True | False | 1 | False | Up |  | None | Non-Condensing | Single-Stage |  | 1 | Standard |  | 110000 | 89000 |  |  | 95000 | 1187 | 80 | [9 empty] | Federally-Regulated Consumer Product | 08/26/2020 | 4208216 | 07/31/2021
Lennox Industries Inc. | Lennox | ML180DF090P48B-* | Natural Gas | Induced Draft | True | False | 1 | False | Down |  | None | Non-Condensing | Single-Stage |  | 0.5 | Standard |  | 88000 | 71000 |  |  | 75000 | 1037 | 80 | [9 empty] | Federally-Regulated Consumer Product | 08/26/2020 | 5338852 | 07/31/2021
Lennox Industries Inc. | Lennox | ZGB048**BW*P | LPG | Induced Draft | True | True | 1 | False | Down |  | None | Non-Condensing | Single-Stage |  | 0.75 | Standard |  | 65000 | 52000 |  |  | 56000 | 815 | 81 | [9 empty] | Federally-Regulated Consumer Product | 08/26/2020 | 8203108 | 07/31/2021
Lennox Industries Inc. | Lennox | KGB060**BZ*P | LPG | Induced Draft | True | True | 1 | False | Down |  | None | Non-Condensing | Single-Stage |  | 0.75 | Standard |  | 150000 | 121000 |  |  | 134000 | 962 | 81 | [9 empty] | Federally-Regulated Consumer Product | 08/26/2020 | 8006235 | 07/31/2021
Lennox Industries Inc. | Lennox | ML195UH045XP36B-* | Natural Gas | Induced Draft | True | False | 1 | False | Horizontal |  | None | Condensing | Single-Stage |  | 0.33 | Standard |  | 44000 | 42000 |  |  | 32000 | 410 | 95 | [9 empty] | Federally-Regulated Consumer Product | 08/26/2020 | 4805338 | 07/31/2021
Lennox Industries Inc. | Lennox | ML195UH045XP36B-* | LPG | Induced Draft | True | False | 1 | False | Up |  | None | Condensing | Single-Stage |  | 0.33 | Standard |  | 44000 | 42000 |  |  | 32000 | 410 | 95 | [9 empty] | Federally-Regulated Consumer Product | 08/26/2020 | 4805338 | 07/31/2021
Lennox Industries Inc. | Lennox | ML180UH090XP48B-* | Natural Gas | Induced Draft | True | False | 1 | False | Up |  | None | Non-Condensing | Single-Stage |  | 0.5 | Standard |  | 88000 | 71000 |  |  | 76000 | 865 | 80 | [9 empty] | Federally-Regulated Consumer Product | 08/26/2020 | 4208215 | 07/31/2021
Lennox Industries Inc. | Lennox | ML195UH110XP60C-* | LPG | Induced Draft | True | False | 1 | False | Horizontal |  | None | Condensing | Single-Stage |  | 1 | Standard |  | 110000 | 106000 |  |  | 98000 | 942 | 95 | [9 empty] | Federally-Regulated Consumer Product | 08/26/2020 | 4805518 | 07/31/2021
Lennox Industries Inc. | Lennox | ML193UH135XP60D-* | LPG | Induced Draft | True | False | 1 | False | Up |  | None | Condensing | Single-Stage |  | 1 | Standard |  | 132000 | 124000 |  |  | 116000 | 1148 | 93 | [9 empty] | Federally-Regulated Consumer Product | 08/26/2020 | 4792834 | 07/31/2021
Lennox Industries Inc. | Lennox | KGB048**BY*P | Natural Gas | Induced Draft | True | True | 1 | False | Down |  | None | Non-Condensing | Single-Stage |  | 0.75 | Standard |  | 108000 | 87000 |  |  | 96000 | 625 | 81 | [9 empty] | Federally-Regulated Consumer Product | 08/26/2020 | 8006228 | 07/31/2021
Lennox Industries Inc. | Lennox | ML180DF045P36A* | Natural Gas | Induced Draft | True | False | 1 | False | Down |  | None | Non-Condensing | Single-Stage |  | 0.33 | Standard |  | 44000 | 36000 |  |  | 37000 | 758 | 80 | [9 empty] | Federally-Regulated Consumer Product | 08/26/2020 | 5202436 | 07/31/2021
Lennox Industries Inc. | Lennox | KGB060**BZ*P | Natural Gas | Induced Draft | True | True | 1 | False | Horizontal |  | None | Non-Condensing | Single-Stage |  | 0.75 | Standard |  | 150000 | 121000 |  |  | 134000 | 962 | 81 | [9 empty] | Federally-Regulated Consumer Product | 08/26/2020 | 8006235 | 07/31/2021
Lennox Industries Inc. | Lennox | ML195DF070XP36B-* | Natural Gas | Induced Draft | True | False | 1 | False | Down |  | None | Condensing | Single-Stage |  | 0.33 | Standard |  | 66000 | 64000 |  |  | 65000 | 675 | 95 | [9 empty] | Federally-Regulated Consumer Product | 08/26/2020 | 4805525 | 07/31/2021
Lennox Industries Inc. | Lennox | KGB060**DB*P | Natural Gas | Induced Draft | True | True | 1 | False | Down |  | None | Non-Condensing | Two-Stage Modulating |  | 0.75 | Standard |  | 70000 | 57000 |  |  | 51000 | 1066 | 81 | [9 empty] | Federally-Regulated Consumer Product | 08/26/2020 | 10032524 | 07/31/2021
Lennox Industries Inc. | Lennox | EL280UH090P36B-* | LPG | Induced Draft | True | False | 1 | False | Horizontal |  | None | Non-Condensing | Two-Stage Modulating |  | 0.33 | Standard |  | 88000 | 70000 |  |  | 74000 | 819 | 80 | [9 empty] | Federally-Regulated Consumer Product | 08/26/2020 | 5202441 | 07/31/2021
Lennox Industries Inc. | Lennox | KGB048**BZ*P | LPG | Induced Draft | True | True | 1 | False | Down |  | None | Non-Condensing | Single-Stage |  | 0.75 | Standard |  | 150000 | 121000 |  |  | 134000 | 962 | 81 | [9 empty] | Federally-Regulated Consumer Product | 08/26/2020 | 8006218 | 07/31/2021
Lennox Industries Inc. | Lennox | ZGB048**BY*P | LPG | Induced Draft | True | True | 1 | False | Horizontal |  | None | Non-Condensing | Single-Stage |  | 0.75 | Standard |  | 108000 | 87000 |  |  | 95000 | 886 | 81 | [9 empty] | Federally-Regulated Consumer Product | 08/26/2020 | 8203110 | 07/31/2021
Lennox Industries Inc. | Lennox | KGB048**BY*P | LPG | Induced Draft | True | True | 1 | False | Horizontal |  | None | Non-Condensing | Single-Stage |  | 0.75 | Standard |  | 108000 | 87000 |  |  | 96000 | 625 | 81 | [9 empty] | Federally-Regulated Consumer Product | 08/26/2020 | 8006228 | 07/31/2021
Lennox Industries Inc. | Lennox | ZGB048**BY*P | Natural Gas | Induced Draft | True | True | 1 | False | Horizontal |  | None | Non-Condensing | Single-Stage |  | 0.75 | Standard |  | 108000 | 87000 |  |  | 95000 | 886 | 81 | [9 empty] | Federally-Regulated Consumer Product | 08/26/2020 | 8203110 | 07/31/2021
Lennox Industries Inc. | Lennox | ML180DF090P36B-* | LPG | Induced Draft | True | False | 1 | False | Down |  | None | Non-Condensing | Single-Stage |  | 0.33 | Standard |  | 88000 | 71000 |  |  | 77000 | 801 | 80 | [9 empty] | Federally-Regulated Consumer Product | 08/26/2020 | 5338849 | 07/31/2021
Lennox Industries Inc. | Lennox | ZGB048**BW*P | Natural Gas | Induced Draft | True | True | 1 | False | Horizontal |  | None | Non-Condensing | Single-Stage |  | 0.75 | Standard |  | 65000 | 52000 |  |  | 56000 | 815 | 81 | [9 empty] | Federally-Regulated Consumer Product | 08/26/2020 | 8203108 | 07/31/2021
Lennox Industries Inc. | Lennox | ML193UH135XP60D-* | Natural Gas | Induced Draft | True | False | 1 | False | Up |  | None | Condensing | Single-Stage |  | 1 | Standard |  | 132000 | 124000 |  |  | 116000 | 1148 | 93 | [9 empty] | Federally-Regulated Consumer Product | 08/26/2020 | 4792834 | 07/31/2021
Lennox Industries Inc. | Lennox | ZGB048**BY*P | Natural Gas | Induced Draft | True | True | 1 | False | Down |  | None | Non-Condensing | Single-Stage |  | 0.75 | Standard |  | 108000 | 87000 |  |  | 95000 | 886 | 81 | [9 empty] | Federally-Regulated Consumer Product | 08/26/2020 | 8203110 | 07/31/2021
Lennox Industries Inc. | Lennox | KGB048**DQ*P | LPG | Induced Draft | True | True | 1 | False | Horizontal |  | None | Non-Condensing | Two-Stage Modulating |  | 0.5 | Standard |  | 108000 | 87000 |  |  | 94000 | 714 | 81 | [9 empty] | Federally-Regulated Consumer Product | 08/26/2020 | 8006229 | 07/31/2021
Lennox Industries Inc. | Lennox | KGB036**DQ*P | Natural Gas | Induced Draft | True | True | 1 | False | Horizontal |  | None | Non-Condensing | Two-Stage Modulating |  | 0.5 | Standard |  | 108000 | 87000 |  |  | 94000 | 714 | 81 | [9 empty] | Federally-Regulated Consumer Product | 08/26/2020 | 8006214 | 07/31/2021
Allied Air | ARMSTRONG AIR | PRPGE1460-126**-*** | LPG | Induced Draft | True | True | 1 | False | Horizontal |  | None | Non-Condensing | Single-Stage |  | 1 | Premium |  | 126000 | 102000 |  |  | 78000 | 609 | 81 | [9 empty] | Federally-Regulated Consumer Product | 08/26/2020 | 201709280 | 07/31/2021
Allied Air | ARMSTRONG AIR | PRPGE1460-108**-*** | LPG | Induced Draft | True | True | 1 | False | Down |  | None | Non-Condensing | Single-Stage |  | 1 | Premium |  | 108000 | 88000 |  |  | 77000 | 612 | 81 | [9 empty] | Federally-Regulated Consumer Product | 08/26/2020 | 201709241 | 07/31/2021
Allied Air | ARMSTRONG AIR | PRPGE1442-072**-*** | Natural Gas | Induced Draft | True | True | 1 | False | Down |  | None | Non-Condensing | Single-Stage |  | 0.33 | Standard |  | 72000 | 58000 |  |  | 57000 | 555 | 81 | [9 empty] | Federally-Regulated Consumer Product | 07/16/2020 | 201709232 | 07/31/2021
Allied Air | ARMSTRONG AIR | PRPGE1460-108**-*** | Natural Gas | Induced Draft | True | True | 1 | False | Down |  | None | Non-Condensing | Single-Stage |  | 1 | Premium |  | 108000 | 88000 |  |  | 77000 | 612 | 81 | [9 empty] | Federally-Regulated Consumer Product | 08/26/2020 | 201709241 | 07/31/2021
Allied Air | ARMSTRONG AIR | PRPGE1460-126**-*** | Natural Gas | Induced Draft | True | True | 1 | False | Down |  | None | Non-Condensing | Single-Stage |  | 1 | Premium |  | 126000 | 102000 |  |  | 78000 | 609 | 81 | [9 empty] | Federally-Regulated Consumer Product | 08/26/2020 | 201709280 | 07/31/2021
Allied Air | ARMSTRONG AIR | PRPGE1460-126**-*** | Natural Gas | Induced Draft | True | True | 1 | False | Horizontal |  | None | Non-Condensing | Single-Stage |  | 1 | Premium |  | 126000 | 102000 |  |  | 78000 | 609 | 81 | [9 empty] | Federally-Regulated Consumer Product | 08/26/2020 | 201709280 | 07/31/2021
Allied Air | ARMSTRONG AIR | PRPGE1460-108**-*** | Natural Gas | Induced Draft | True | True | 1 | False | Horizontal |  | None | Non-Condensing | Single-Stage |  | 1 | Premium |  | 108000 | 88000 |  |  | 77000 | 612 | 81 | [9 empty] | Federally-Regulated Consumer Product | 08/26/2020 | 201709241 | 07/31/2021
Allied Air | ARMSTRONG AIR | PRPGE1648-108**-*** | Natural Gas | Induced Draft | True | True | 1 | False | Down |  | None | Non-Condensing | Two-Stage Modulating |  | 0.75 | Premium |  | 108000 | 88000 |  |  | 95000 | 491 | 81 | [9 empty] | Federally-Regulated Consumer Product | 10/07/2020 | 201712447 | 07/31/2021
Allied Air | ARMSTRONG AIR | PRPDF1442-090**-*** | Natural Gas | Induced Draft | True | True | 1 | False | Down |  | None | Non-Condensing | Single-Stage |  | 0.33 | Standard |  | 90000 | 73000 |  |  | 76000 | 608 | 81 | [9 empty] | Federally-Regulated Consumer Product | 07/15/2020 | 201709277 | 07/31/2021
Allied Air | ARMSTRONG AIR | PRPGE1460-126**-*** | LPG | Induced Draft | True | True | 1 | False | Down |  | None | Non-Condensing | Single-Stage |  | 1 | Premium |  | 126000 | 102000 |  |  | 78000 | 609 | 81 | [9 empty] | Federally-Regulated Consumer Product | 08/26/2020 | 201709280 | 07/31/2021
Allied Air | ARMSTRONG AIR | PRPGE1442-072**-*** | LPG | Induced Draft | True | True | 1 | False | Horizontal |  | None | Non-Condensing | Single-Stage |  | 0.33 | Standard |  | 72000 | 58000 |  |  | 57000 | 555 | 81 | [9 empty] | Federally-Regulated Consumer Product | 08/26/2020 | 201709232 | 07/31/2021
Allied Air | ARMSTRONG AIR | PRPDF1442-090**-*** | Natural Gas | Induced Draft | True | True | 1 | False | Horizontal |  | None | Non-Condensing | Single-Stage |  | 0.33 | Standard |  | 90000 | 73000 |  |  | 76000 | 608 | 81 | [9 empty] | Federally-Regulated Consumer Product | 07/15/2020 | 201709277 | 07/31/2021
Allied Air | ARMSTRONG AIR | PRPDF1442-090**-*** | LPG | Induced Draft | True | True | 1 | False | Down |  | None | Non-Condensing | Single-Stage |  | 0.33 | Standard |  | 90000 | 73000 |  |  | 76000 | 608 | 81 | [9 empty] | Federally-Regulated Consumer Product | 07/15/2020 | 201709277 | 07/31/2021
Allied Air | ARMSTRONG AIR | PRPGE1442-072**-*** | Natural Gas | Induced Draft | True | True | 1 | False | Horizontal |  | None | Non-Condensing | Single-Stage |  | 0.33 | Standard |  | 72000 | 58000 |  |  | 57000 | 555 | 81 | [9 empty] | Federally-Regulated Consumer Product | 07/16/2020 | 201709232 | 07/31/2021
Allied Air | ARMSTRONG AIR | PRPGE1442-072**-*** | LPG | Induced Draft | True | True | 1 | False | Down |  | None | Non-Condensing | Single-Stage |  | 0.33 | Standard |  | 72000 | 58000 |  |  | 57000 | 555 | 81 | [9 empty] | Federally-Regulated Consumer Product | 07/16/2020 | 201709232 | 07/31/2021
Allied Air | ARMSTRONG AIR | PRPDF1442-090**-*** | LPG | Induced Draft | True | True | 1 | False | Horizontal |  | None | Non-Condensing | Single-Stage |  | 0.33 | Standard |  | 90000 | 73000 |  |  | 76000 | 608 | 81 | [9 empty] | Federally-Regulated Consumer Product | 07/15/2020 | 201709277 | 07/31/2021
Allied Air | ARMSTRONG AIR | PRPGE1460-108**-*** | LPG | Induced Draft | True | True | 1 | False | Horizontal |  | None | Non-Condensing | Single-Stage |  | 1 | Premium |  | 108000 | 88000 |  |  | 77000 | 612 | 81 | [9 empty] | Federally-Regulated Consumer Product | 08/26/2020 | 201709241 | 07/31/2021
Allied Air | ARMSTRONG AIR | L83BF1D57/72E12-*** | Oil | Power | False | False | 1 | False | Lowboy |  | None | Non-Condensing | Single-Stage |  | 0.33 | Standard |  | 67000 | 57000 |  |  | 56000 | 510 | 84 |  |  |  | 8 |  | 8 |  |  |  | Federally-Regulated Consumer Product | 08/26/2020 | 201702229 | 07/31/2021
Allied Air | Concord | PRGE1442-090**-** | LPG | Induced Draft | True | True | 1 | False | Horizontal |  | None | Non-Condensing | Single-Stage |  | 0.33 | Standard |  | 90000 | 73000 |  |  | 76000 | 608 | 81 | [9 empty] | Federally-Regulated Consumer Product | 08/26/2020 | 201709320 | 07/31/2021
Allied Air | Concord | PRPDF1448-126**-*** | LPG | Induced Draft | True | True | 1 | False | Horizontal |  | None | Non-Condensing | Single-Stage |  | 0.5 | Standard |  | 126000 | 102000 |  |  | 77000 | 792 | 81 | [9 empty] | Federally-Regulated Consumer Product | 08/26/2020 | 201709248 | 07/31/2021
Allied Air | Concord | 92G1UH045BP12-* | LPG | Induced Draft | True | False | 1 | False | Up |  | None | Condensing | Single-Stage |  | 0.33 | Standard |  | 44000 | 42000 |  |  | 33000 | 423 | 92.1 | [9 empty] | Federally-Regulated Consumer Product | 08/26/2020 | 201701015 | 07/31/2021
Allied Air | Concord | PRGE1442-090**-** | LPG | Induced Draft | True | True | 1 | False | Down |  | None | Non-Condensing | Single-Stage |  | 0.33 | Standard |  | 90000 | 73000 |  |  | 76000 | 608 | 81 | [9 empty] | Federally-Regulated Consumer Product | 08/26/2020 | 201709320 | 07/31/2021
Allied Air | Concord | 92G1UH110CP16-* | LPG | Induced Draft | True | False | 1 | False | Horizontal |  | None | Condensing | Single-Stage |  | 0.5 | Standard |  | 110000 | 104000 |  |  | 101000 | 784 | 92.1 | [9 empty] | Federally-Regulated Consumer Product | 08/26/2020 | 201701025 | 07/31/2021
Allied Air | Concord | PRPDF1442-090**-*** | LPG | Induced Draft | True | True | 1 | False | Down |  | None | Non-Condensing | Single-Stage |  | 0.33 | Standard |  | 90000 | 73000 |  |  | 76000 | 608 | 81 | [9 empty] | Federally-Regulated Consumer Product | 08/26/2020 | 201709278 | 07/31/2021
Allied Air | Concord | PRPGE1424-072**-*** | LPG | Induced Draft | True | True | 1 | False | Horizontal |  | None | Non-Condensing | Single-Stage |  | 0.25 | Standard |  | 72000 | 58000 |  |  | 57000 | 457 | 81 | [9 empty] | Federally-Regulated Consumer Product | 08/26/2020 | 201709260 | 07/31/2021
Allied Air | Concord | 80G1DF045AP12-* | Natural Gas | Induced Draft | True | False | 1 | False | Down |  | None | Non-Condensing | Single-Stage |  | 0.33 | Standard |  | 44000 | 36000 |  |  | 37000 | 758 | 80 | [9 empty] | Federally-Regulated Consumer Product | 08/26/2020 | 201700985 | 07/31/2021
Allied Air | Concord | PRGE1442-090**-** | Natural Gas | Induced Draft | True | True | 1 | False | Horizontal |  | None | Non-Condensing | Single-Stage |  | 0.33 | Standard |  | 90000 | 73000 |  |  | 76000 | 608 | 81 | [9 empty] | Federally-Regulated Consumer Product | 08/26/2020 | 201709320 | 07/31/2021
Allied Air | Concord | PRPGE1424-072**-*** | Natural Gas | Induced Draft | True | True | 1 | False | Horizontal |  | None | Non-Condensing | Single-Stage |  | 0.25 | Standard |  | 72000 | 58000 |  |  | 57000 | 457 | 81 | [9 empty] | Federally-Regulated Consumer Product | 08/26/2020 | 201709260 | 07/31/2021
Allied Air | Concord | 92G1UH045BP12-* | Natural Gas | Induced Draft | True | False | 1 | False | Up |  | None | Condensing | Single-Stage |  | 0.33 | Standard |  | 44000 | 42000 |  |  | 33000 | 423 | 92.1 | [9 empty] | Federally-Regulated Consumer Product | 08/26/2020 | 201701015 | 07/31/2021
Allied Air | Concord | 92G1UH110CP16-* | Natural Gas | Induced Draft | True | False | 1 | False | Horizontal |  | None | Condensing | Single-Stage |  | 0.5 | Standard |  | 110000 | 104000 |  |  | 101000 | 784 | 92.1 | [9 empty] | Federally-Regulated Consumer Product | 08/26/2020 | 201701025 | 07/31/2021
Allied Air | Concord | PRPDF1448-126**-*** | Natural Gas | Induced Draft | True | True | 1 | False | Horizontal |  | None | Non-Condensing | Single-Stage |  | 0.5 | Standard |  | 126000 | 102000 |  |  | 77000 | 792 | 81 | [9 empty] | Federally-Regulated Consumer Product | 08/26/2020 | 201709248 | 07/31/2021
Allied Air | Concord | L83BR1D84/95E16-*** | Oil | Power | False | False | 1 | False | Lowboy |  | None | Non-Condensing | Single-Stage |  | 0.5 | Standard |  | 101000 | 85000 |  |  | 93000 | 805 | 83 |  |  |  | 8 |  | 8 |  |  |  | Federally-Regulated Consumer Product | 08/26/2020 | 201702214 | 07/31/2021
Allied Air | Concord | 80G1DF110CP20-* | LPG | Induced Draft | True | False | 1 | False | Down |  | None | Non-Condensing | Single-Stage |  | 1 | Standard |  | 110000 | 89000 |  |  | 95000 | 1236 | 80 | [9 empty] | Federally-Regulated Consumer Product | 08/26/2020 | 201700991 | 07/31/2021
Allied Air | Concord | PRPGE1660-126**-*** | LPG | Induced Draft | True | True | 1 | False | Horizontal |  | None | Non-Condensing | Two-Stage Modulating |  | 1 | Premium |  | 126000 | 102000 |  |  | 113000 | 583 | 81 | [9 empty] | Federally-Regulated Consumer Product | 10/07/2020 | 201712451 | 07/31/2021
Allied Air | Concord | 80G1DF110CP20-* | Natural Gas | Induced Draft | True | False | 1 | False | Down |  | None | Non-Condensing | Single-Stage |  | 1 | Standard |  | 110000 | 89000 |  |  | 95000 | 1236 | 80 | [9 empty] | Federally-Regulated Consumer Product | 08/26/2020 | 201700991 | 07/31/2021
Allied Air | Concord | PRGE1442-090**-** | Natural Gas | Induced Draft | True | True | 1 | False | Down |  | None | Non-Condensing | Single-Stage |  | 0.33 | Standard |  | 90000 | 73000 |  |  | 76000 | 608 | 81 | [9 empty] | Federally-Regulated Consumer Product | 08/26/2020 | 201709320 | 07/31/2021
Allied Air | Concord | 80G1DF045AP12-* | LPG | Induced Draft | True | False | 1 | False | Down |  | None | Non-Condensing | Single-Stage |  | 0.33 | Standard |  | 44000 | 36000 |  |  | 37000 | 758 | 80 | [9 empty] | Federally-Regulated Consumer Product | 08/26/2020 | 201700985 | 07/31/2021
Allied Air | Concord | 92G1DF090CP16-* | Natural Gas | Induced Draft | True | False | 1 | False | Down |  | None | Condensing | Single-Stage |  | 0.5 | Standard |  | 88000 | 84000 |  |  | 84000 | 775 | 92.1 | [9 empty] | Federally-Regulated Consumer Product | 08/26/2020 | 201701035 | 07/31/2021
Allied Air | Concord | PRPDF1442-090**-*** | LPG | Induced Draft | True | True | 1 | False | Horizontal |  | None | Non-Condensing | Single-Stage |  | 0.33 | Standard |  | 90000 | 73000 |  |  | 76000 | 608 | 81 | [9 empty] | Federally-Regulated Consumer Product | 08/26/2020 | 201709278 | 07/31/2021
Allied Air | Concord | 92G1UH045BP12-* | LPG | Induced Draft | True | False | 1 | False | Horizontal |  | None | Condensing | Single-Stage |  | 0.33 | Standard |  | 44000 | 42000 |  |  | 33000 | 423 | 92.1 | [9 empty] | Federally-Regulated Consumer Product | 08/26/2020 | 201701015 | 07/31/2021
Allied Air | Concord | 92G1DF090CP16-* | LPG | Induced Draft | True | False | 1 | False | Down |  | None | Condensing | Single-Stage |  | 0.5 | Standard |  | 88000 | 84000 |  |  | 84000 | 775 | 92.1 | [9 empty] | Federally-Regulated Consumer Product | 08/26/2020 | 201701035 | 07/31/2021
Allied Air | Concord | 92G1UH110CP16-* | LPG | Induced Draft | True | False | 1 | False | Up |  | None | Condensing | Single-Stage |  | 0.5 | Standard |  | 110000 | 104000 |  |  | 101000 | 784 | 92.1 | [9 empty] | Federally-Regulated Consumer Product | 08/26/2020 | 201701025 | 07/31/2021
Allied Air | Concord | 92G1UH110CP16-* | Natural Gas | Induced Draft | True | False | 1 | False | Up |  | None | Condensing | Single-Stage |  | 0.5 | Standard |  | 110000 | 104000 |  |  | 101000 | 784 | 92.1 | [9 empty] | Federally-Regulated Consumer Product | 08/26/2020 | 201701025 | 07/31/2021
Allied Air | Concord | PRPDF1442-090**-*** | Natural Gas | Induced Draft | True | True | 1 | False | Horizontal |  | None | Non-Condensing | Single-Stage |  | 0.33 | Standard |  | 90000 | 73000 |  |  | 76000 | 608 | 81 | [9 empty] | Federally-Regulated Consumer Product | 08/26/2020 | 201709278 | 07/31/2021
Allied Air | Concord | PRPDF1448-126**-*** | LPG | Induced Draft | True | True | 1 | False | Down |  | None | Non-Condensing | Single-Stage |  | 0.5 | Standard |  | 126000 | 102000 |  |  | 77000 | 792 | 81 | [9 empty] | Federally-Regulated Consumer Product | 08/26/2020 | 201709248 | 07/31/2021
Allied Air | Concord | PRPGE1424-072**-*** | Natural Gas | Induced Draft | True | True | 1 | False | Down |  | None | Non-Condensing | Single-Stage |  | 0.25 | Standard |  | 72000 | 58000 |  |  | 57000 | 457 | 81 | [9 empty] | Federally-Regulated Consumer Product | 08/26/2020 | 201709260 | 07/31/2021
Allied Air | Concord | PRPDF1442-090**-*** | Natural Gas | Induced Draft | True | True | 1 | False | Down |  | None | Non-Condensing | Single-Stage |  | 0.33 | Standard |  | 90000 | 73000 |  |  | 76000 | 608 | 81 | [9 empty] | Federally-Regulated Consumer Product | 08/26/2020 | 201709278 | 07/31/2021
Allied Air | Concord | 92G1UH045BP12-* | Natural Gas | Induced Draft | True | False | 1 | False | Horizontal |  | None | Condensing | Single-Stage |  | 0.33 | Standard |  | 44000 | 42000 |  |  | 33000 | 423 | 92.1 | [9 empty] | Federally-Regulated Consumer Product | 08/26/2020 | 201701015 | 07/31/2021
Allied Air | Concord | PRPDF1448-126**-*** | Natural Gas | Induced Draft | True | True | 1 | False | Down |  | None | Non-Condensing | Single-Stage |  | 0.5 | Standard |  | 126000 | 102000 |  |  | 77000 | 792 | 81 | [9 empty] | Federally-Regulated Consumer Product | 08/26/2020 | 201709248 | 07/31/2021
Allied Air | Concord | PRPGE1424-072**-*** | LPG | Induced Draft | True | True | 1 | False | Down |  | None | Non-Condensing | Single-Stage |  | 0.25 | Standard |  | 72000 | 58000 |  |  | 57000 | 457 | 81 | [9 empty] | Federally-Regulated Consumer Product | 08/26/2020 | 201709260 | 07/31/2021
Lennox Industries Inc. | Lennox | KGB048**DZ*P | Natural Gas | Induced Draft | True | True | 1 | False | Down |  | None | Non-Condensing | Single-Stage |  | 0.5 | Standard |  | 150000 | 121000 |  |  | 134000 | 1109 | 81 | [9 empty] | Federally-Regulated Consumer Product | 08/26/2020 | 8006220 | 07/31/2021
Lennox Industries Inc. | Lennox | ML195DF045XP36B-* | LPG | Induced Draft | True | False | 1 | False | Down |  | None | Condensing | Single-Stage |  | 0.33 | Standard |  | 44000 | 43000 |  |  | 48000 | 663 | 95 | [9 empty] | Federally-Regulated Consumer Product | 08/26/2020 | 4805524 | 07/31/2021
Lennox Industries Inc. | Lennox | ML180UH045P24A-* | Natural Gas | Induced Draft | True | False | 1 | False | Horizontal |  | None | Non-Condensing | Single-Stage |  | 0.2 | Standard |  | 44000 | 35000 |  |  | 38000 | 533 | 80 | [9 empty] | Federally-Regulated Consumer Product | 08/26/2020 | 4208204 | 07/31/2021
Lennox Industries Inc. | Lennox | KGB060**DZ*P | LPG | Induced Draft | True | True | 1 | False | Horizontal |  | None | Non-Condensing | Single-Stage |  | 0.75 | Standard |  | 150000 | 121000 |  |  | 133000 | 1266 | 81 | [9 empty] | Federally-Regulated Consumer Product | 08/26/2020 | 8006225 | 07/31/2021
Lennox Industries Inc. | Lennox | ML195UH090XP48C-* | Natural Gas | Induced Draft | True | False | 1 | False | Up |  | None | Condensing | Single-Stage |  | 0.5 | Standard |  | 88000 | 85000 |  |  | 82000 | 732 | 95 | [9 empty] | Federally-Regulated Consumer Product | 08/26/2020 | 4805516 | 07/31/2021
Lennox Industries Inc. | Lennox | KGB048**BW*P | LPG | Induced Draft | True | True | 1 | False | Horizontal |  | None | Non-Condensing | Single-Stage |  | 0.75 | Standard |  | 65000 | 52000 |  |  | 55000 | 917 | 81 | [9 empty] | Federally-Regulated Consumer Product | 08/26/2020 | 8006227 | 07/31/2021
Lennox Industries Inc. | Lennox | ZGB036**BQ*P | Natural Gas | Induced Draft | True | True | 1 | False | Down |  | None | Non-Condensing | Single-Stage |  | 0.75 | Standard |  | 108000 | 87000 |  |  | 93000 | 837 | 81 | [9 empty] | Federally-Regulated Consumer Product | 08/26/2020 | 8200999 | 07/31/2021
Lennox Industries Inc. | Lennox | KGB048**DZ*P | LPG | Induced Draft | True | True | 1 | False | Horizontal |  | None | Non-Condensing | Single-Stage |  | 0.5 | Standard |  | 150000 | 121000 |  |  | 134000 | 1109 | 81 | [9 empty] | Federally-Regulated Consumer Product | 08/26/2020 | 8006220 | 07/31/2021
Lennox Industries Inc. | Lennox | ML195UH070XP36B-* | LPG | Induced Draft | True | False | 1 | False | Up |  | None | Condensing | Single-Stage |  | 0.33 | Standard |  | 66000 | 64000 |  |  | 65000 | 599 | 95 | [9 empty] | Federally-Regulated Consumer Product | 08/26/2020 | 4805339 | 07/31/2021
Lennox Industries Inc. | Lennox | KGB048**DX*P | Natural Gas | Induced Draft | True | True | 1 | False | Down |  | None | Non-Condensing | Two-Stage Modulating |  | 0.5 | Standard |  | 150000 | 121000 |  |  | 131000 | 1050 | 81 | [9 empty] | Federally-Regulated Consumer Product | 08/26/2020 | 8006219 | 07/31/2021
Lennox Industries Inc. | Lennox | ML195UH070XP36B-* | Natural Gas | Induced Draft | True | False | 1 | False | Up |  | None | Condensing | Single-Stage |  | 0.33 | Standard |  | 66000 | 64000 |  |  | 65000 | 599 | 95 | [9 empty] | Federally-Regulated Consumer Product | 08/26/2020 | 4805339 | 07/31/2021
Lennox Industries Inc. | Lennox | ML180UH070P36A-* | Natural Gas | Induced Draft | True | False | 1 | False | Horizontal |  | None | Non-Condensing | Single-Stage |  | 0.33 | Standard |  | 66000 | 54000 |  |  | 57000 | 698 | 80 | [9 empty] | Federally-Regulated Consumer Product | 08/26/2020 | 4208207 | 07/31/2021
Lennox Industries Inc. | Lennox | KGB036**BB*P | Natural Gas | Induced Draft | True | True | 1 | False | Horizontal |  | None | Non-Condensing | Two-Stage Modulating |  | 0.75 | Standard |  | 70000 | 57000 |  |  | 53000 | 797 | 81 | [9 empty] | Federally-Regulated Consumer Product | 08/26/2020 | 10032523 | 07/31/2021
Lennox Industries Inc. | Lennox | ML195UH070XP36B-* | Natural Gas | Induced Draft | True | False | 1 | False | Horizontal |  | None | Condensing | Single-Stage |  | 0.33 | Standard |  | 66000 | 64000 |  |  | 65000 | 599 | 95 | [9 empty] | Federally-Regulated Consumer Product | 08/26/2020 | 4805339 | 07/31/2021
Lennox Industries Inc. | Lennox | KGB060**DX*P | LPG | Induced Draft | True | True | 1 | False | Down |  | None | Non-Condensing | Two-Stage Modulating |  | 0.75 | Standard |  | 150000 | 121000 |  |  | 130000 | 1213 | 81 | [9 empty] | Federally-Regulated Consumer Product | 08/26/2020 | 8006223 | 07/31/2021
Lennox Industries Inc. | Lennox | ML195UH090XP48C-* | LPG | Induced Draft | True | False | 1 | False | Horizontal |  | None | Condensing | Single-Stage |  | 0.5 | Standard |  | 88000 | 85000 |  |  | 82000 | 732 | 95 | [9 empty] | Federally-Regulated Consumer Product | 08/26/2020 | 4805516 | 07/31/2021
Lennox Industries Inc. | Lennox | KGB048**BW*P | Natural Gas | Induced Draft | True | True | 1 | False | Down |  | None | Non-Condensing | Single-Stage |  | 0.75 | Standard |  | 65000 | 52000 |  |  | 55000 | 917 | 81 | [9 empty] | Federally-Regulated Consumer Product | 08/26/2020 | 8006227 | 07/31/2021
Lennox Industries Inc. | Lennox | ML180UH045P24A-* | LPG | Induced Draft | True | False | 1 | False | Horizontal |  | None | Non-Condensing | Single-Stage |  | 0.2 | Standard |  | 44000 | 35000 |  |  | 38000 | 533 | 80 | [9 empty] | Federally-Regulated Consumer Product | 08/26/2020 | 4208204 | 07/31/2021
Lennox Industries Inc. | Lennox | ZGB036**BQ*P | Natural Gas | Induced Draft | True | True | 1 | False | Horizontal |  | None | Non-Condensing | Single-Stage |  | 0.75 | Standard |  | 108000 | 87000 |  |  | 93000 | 837 | 81 | [9 empty] | Federally-Regulated Consumer Product | 08/26/2020 | 8200999 | 07/31/2021
Lennox Industries Inc. | Lennox | KGB036**BW*P | Natural Gas | Induced Draft | True | True | 1 | False | Down |  | None | Non-Condensing | Single-Stage |  | 0.75 | Standard |  | 65000 | 52000 |  |  | 55000 | 917 | 81 | [9 empty] | Federally-Regulated Consumer Product | 08/26/2020 | 8006212 | 07/31/2021
Lennox Industries Inc. | Lennox | KGB036**DB*P | Natural Gas | Induced Draft | True | True | 1 | False | Horizontal |  | None | Non-Condensing | Two-Stage Modulating |  | 0.5 | Standard |  | 70000 | 57000 |  |  | 52000 | 936 | 81 | [9 empty] | Federally-Regulated Consumer Product | 08/26/2020 | 10032522 | 07/31/2021
Lennox Industries Inc. | Lennox | ML193DF090XP48C-* | Natural Gas | Induced Draft | True | False | 1 | False | Down |  | None | Condensing | Single-Stage |  | 0.5 | Standard |  | 88000 | 84000 |  |  | 83000 | 775 | 93 | [9 empty] | Federally-Regulated Consumer Product | 08/26/2020 | 4792837 | 07/31/2021
Lennox Industries Inc. | Lennox | ZGB048**BX*P | LPG | Induced Draft | True | True | 1 | False | Down |  | None | Non-Condensing | Single-Stage |  | 0.75 | Standard |  | 150000 | 121000 |  |  | 130000 | 1131 | 81 | [9 empty] | Federally-Regulated Consumer Product | 08/26/2020 | 8201000 | 07/31/2021
Lennox Industries Inc. | Lennox | ZGB060**BZ*P | LPG | Induced Draft | True | True | 1 | False | Down |  | None | Non-Condensing | Single-Stage |  | 0.75 | Standard |  | 150000 | 121000 |  |  | 133000 | 1193 | 81 | [9 empty] | Federally-Regulated Consumer Product | 08/26/2020 | 8203112 | 07/31/2021
Lennox Industries Inc. | Lennox | ML180UH045P24A-* | Natural Gas | Induced Draft | True | False | 1 | False | Up |  | None | Non-Condensing | Single-Stage |  | 0.2 | Standard |  | 44000 | 35000 |  |  | 38000 | 533 | 80 | [9 empty] | Federally-Regulated Consumer Product | 08/26/2020 | 4208204 | 07/31/2021
Lennox Industries Inc. | Lennox | KGB060**DX*P | Natural Gas | Induced Draft | True | True | 1 | False | Down |  | None | Non-Condensing | Two-Stage Modulating |  | 0.75 | Standard |  | 150000 | 121000 |  |  | 130000 | 1213 | 81 | [9 empty] | Federally-Regulated Consumer Product | 08/26/2020 | 8006223 | 07/31/2021
Lennox Industries Inc. | Lennox | KGB048**DW*P | LPG | Induced Draft | True | True | 1 | False | Horizontal |  | None | Non-Condensing | Single-Stage |  | 0.5 | Standard |  | 65000 | 52000 |  |  | 56000 | 787 | 81 | [9 empty] | Federally-Regulated Consumer Product | 08/26/2020 | 8006230 | 07/31/2021
Lennox Industries Inc. | Lennox | KGB048**DZ*P | LPG | Induced Draft | True | True | 1 | False | Down |  | None | Non-Condensing | Single-Stage |  | 0.5 | Standard |  | 150000 | 121000 |  |  | 134000 | 1109 | 81 | [9 empty] | Federally-Regulated Consumer Product | 08/26/2020 | 8006220 | 07/31/2021
Lennox Industries Inc. | Lennox | KGB060**DY*P | Natural Gas | Induced Draft | True | True | 1 | False | Horizontal |  | None | Non-Condensing | Single-Stage |  | 0.75 | Standard |  | 108000 | 87000 |  |  | 95000 | 971 | 81 | [9 empty] | Federally-Regulated Consumer Product | 08/26/2020 | 8006224 | 07/31/2021
Lennox Industries Inc. | Lennox | KGB048**BW*P | LPG | Induced Draft | True | True | 1 | False | Down |  | None | Non-Condensing | Single-Stage |  | 0.75 | Standard |  | 65000 | 52000 |  |  | 55000 | 917 | 81 | [9 empty] | Federally-Regulated Consumer Product | 08/26/2020 | 8006227 | 07/31/2021
Lennox Industries Inc. | Lennox | ML195DF045XP36B-* | Natural Gas | Induced Draft | True | False | 1 | False | Down |  | None | Condensing | Single-Stage |  | 0.33 | Standard |  | 44000 | 43000 |  |  | 48000 | 663 | 95 | [9 empty] | Federally-Regulated Consumer Product | 08/26/2020 | 4805524 | 07/31/2021
Lennox Industries Inc. | Lennox | ML193UH070XP24B-* | LPG | Induced Draft | True | False | 1 | False | Up |  | None | Condensing | Single-Stage |  | 0.2 | Standard |  | 66000 | 62000 |  |  | 67000 | 580 | 93 | [9 empty] | Federally-Regulated Consumer Product | 08/26/2020 | 4792132 | 07/31/2021
Lennox Industries Inc. | Lennox | ZGB048**BX*P | Natural Gas | Induced Draft | True | True | 1 | False | Down |  | None | Non-Condensing | Single-Stage |  | 0.75 | Standard |  | 150000 | 121000 |  |  | 130000 | 1131 | 81 | [9 empty] | Federally-Regulated Consumer Product | 08/26/2020 | 8201000 | 07/31/2021
Lennox Industries Inc. | Lennox | KGB060**BB*P | Natural Gas | Induced Draft | True | True | 1 | False | Horizontal |  | None | Non-Condensing | Two-Stage Modulating |  | 0.75 | Standard |  | 70000 | 57000 |  |  | 54000 | 760 | 81 | [9 empty] | Federally-Regulated Consumer Product | 08/26/2020 | 10032525 | 07/31/2021
Lennox Industries Inc. | Lennox | EL280UH110P60C-* | Natural Gas | Induced Draft | True | False | 1 | False | Horizontal |  | None | Non-Condensing | Two-Stage Modulating |  | 1 | Standard |  | 110000 | 87000 |  |  | 91000 | 1149 | 80 | [9 empty] | Federally-Regulated Consumer Product | 08/26/2020 | 5202446 | 07/31/2021
Lennox Industries Inc. | Lennox | ML195UH070XP36B-* | LPG | Induced Draft | True | False | 1 | False | Horizontal |  | None | Condensing | Single-Stage |  | 0.33 | Standard |  | 66000 | 64000 |  |  | 65000 | 599 | 95 | [9 empty] | Federally-Regulated Consumer Product | 08/26/2020 | 4805339 | 07/31/2021
Lennox Industries Inc. | Lennox | KGB060**BX*P | LPG | Induced Draft | True | True | 1 | False | Horizontal |  | None | Non-Condensing | Two-Stage Modulating |  | 0.75 | Standard |  | 150000 | 121000 |  |  | 132000 | 1044 | 81 | [9 empty] | Federally-Regulated Consumer Product | 08/26/2020 | 8011578 | 07/31/2021
Lennox Industries Inc. | Lennox | KGB060**DZ*P | Natural Gas | Induced Draft | True | True | 1 | False | Horizontal |  | None | Non-Condensing | Single-Stage |  | 0.75 | Standard |  | 150000 | 121000 |  |  | 133000 | 1266 | 81 | [9 empty] | Federally-Regulated Consumer Product | 08/26/2020 | 8006225 | 07/31/2021
Lennox Industries Inc. | Lennox | KGB048**DZ*P | Natural Gas | Induced Draft | True | True | 1 | False | Horizontal |  | None | Non-Condensing | Single-Stage |  | 0.5 | Standard |  | 150000 | 121000 |  |  | 134000 | 1109 | 81 | [9 empty] | Federally-Regulated Consumer Product | 08/26/2020 | 8006220 | 07/31/2021
Lennox Industries Inc. | Lennox | EL280UH110P60C-* | Natural Gas | Induced Draft | True | False | 1 | False | Up |  | None | Non-Condensing | Two-Stage Modulating |  | 1 | Standard |  | 110000 | 87000 |  |  | 91000 | 1149 | 80 | [9 empty] | Federally-Regulated Consumer Product | 08/26/2020 | 5202446 | 07/31/2021
Lennox Industries Inc. | Lennox | KGB036**DB*P | LPG | Induced Draft | True | True | 1 | False | Horizontal |  | None | Non-Condensing | Two-Stage Modulating |  | 0.5 | Standard |  | 70000 | 57000 |  |  | 52000 | 936 | 81 | [9 empty] | Federally-Regulated Consumer Product | 08/26/2020 | 10032522 | 07/31/2021
Lennox Industries Inc. | Lennox | KGB060**BY*P | LPG | Induced Draft | True | True | 1 | False | Down |  | None | Non-Condensing | Single-Stage |  | 0.75 | Standard |  | 108000 | 87000 |  |  | 96000 | 625 | 81 | [9 empty] | Federally-Regulated Consumer Product | 08/26/2020 | 8006234 | 07/31/2021
Lennox Industries Inc. | Lennox | KGB036**BB*P | LPG | Induced Draft | True | True | 1 | False | Horizontal |  | None | Non-Condensing | Two-Stage Modulating |  | 0.75 | Standard |  | 70000 | 57000 |  |  | 53000 | 797 | 81 | [9 empty] | Federally-Regulated Consumer Product | 08/26/2020 | 10032523 | 07/31/2021
Lennox Industries Inc. | Lennox | KGB060**BY*P | Natural Gas | Induced Draft | True | True | 1 | False | Horizontal |  | None | Non-Condensing | Single-Stage |  | 0.75 | Standard |  | 108000 | 87000 |  |  | 96000 | 625 | 81 | [9 empty] | Federally-Regulated Consumer Product | 08/26/2020 | 8006234 | 07/31/2021
Lennox Industries Inc. | Lennox | KGB060**BX*P | LPG | Induced Draft | True | True | 1 | False | Down |  | None | Non-Condensing | Two-Stage Modulating |  | 0.75 | Standard |  | 150000 | 121000 |  |  | 132000 | 1044 | 81 | [9 empty] | Federally-Regulated Consumer Product | 08/26/2020 | 8011578 | 07/31/2021
Lennox Industries Inc. | Lennox | ML180UH070P36A-* | LPG | Induced Draft | True | False | 1 | False | Up |  | None | Non-Condensing | Single-Stage |  | 0.33 | Standard |  | 66000 | 54000 |  |  | 57000 | 698 | 80 | [9 empty] | Federally-Regulated Consumer Product | 08/26/2020 | 4208207 | 07/31/2021
Lennox Industries Inc. | Lennox | ML180DF045P24A-* | Natural Gas | Induced Draft | True | False | 1 | False | Down |  | None | Non-Condensing | Single-Stage |  | 0.2 | Standard |  | 44000 | 35000 |  |  | 38000 | 515 | 80 | [9 empty] | Federally-Regulated Consumer Product | 08/26/2020 | 5338816 | 07/31/2021
Lennox Industries Inc. | Lennox | KGB036**BB*P | Natural Gas | Induced Draft | True | True | 1 | False | Down |  | None | Non-Condensing | Two-Stage Modulating |  | 0.75 | Standard |  | 70000 | 57000 |  |  | 53000 | 797 | 81 | [9 empty] | Federally-Regulated Consumer Product | 08/26/2020 | 10032523 | 07/31/2021
Lennox Industries Inc. | Lennox | ML180UH045P24A-* | LPG | Induced Draft | True | False | 1 | False | Up |  | None | Non-Condensing | Single-Stage |  | 0.2 | Standard |  | 44000 | 35000 |  |  | 38000 | 533 | 80 | [9 empty] | Federally-Regulated Consumer Product | 08/26/2020 | 4208204 | 07/31/2021
Lennox Industries Inc. | Lennox | KGB036**BW*P | Natural Gas | Induced Draft | True | True | 1 | False | Horizontal |  | None | Non-Condensing | Single-Stage |  | 0.75 | Standard |  | 65000 | 52000 |  |  | 55000 | 917 | 81 | [9 empty] | Federally-Regulated Consumer Product | 08/26/2020 | 8006212 | 07/31/2021
Lennox Industries Inc. | Lennox | ML180UH070P36A-* | Natural Gas | Induced Draft | True | False | 1 | False | Up |  | None | Non-Condensing | Single-Stage |  | 0.33 | Standard |  | 66000 | 54000 |  |  | 57000 | 698 | 80 | [9 empty] | Federally-Regulated Consumer Product | 08/26/2020 | 4208207 | 07/31/2021
Lennox Industries Inc. | Lennox | KGB060**DY*P | Natural Gas | Induced Draft | True | True | 1 | False | Down |  | None | Non-Condensing | Single-Stage |  | 0.75 | Standard |  | 108000 | 87000 |  |  | 95000 | 971 | 81 | [9 empty] | Federally-Regulated Consumer Product | 08/26/2020 | 8006224 | 07/31/2021
Lennox Industries Inc. | Lennox | ZGB048**BX*P | LPG | Induced Draft | True | True | 1 | False | Horizontal |  | None | Non-Condensing | Single-Stage |  | 0.75 | Standard |  | 150000 | 121000 |  |  | 130000 | 1131 | 81 | [9 empty] | Federally-Regulated Consumer Product | 08/26/2020 | 8201000 | 07/31/2021
Lennox Industries Inc. | Lennox | KGB036**BB*P | LPG | Induced Draft | True | True | 1 | False | Down |  | None | Non-Condensing | Two-Stage Modulating |  | 0.75 | Standard |  | 70000 | 57000 |  |  | 53000 | 797 | 81 | [9 empty] | Federally-Regulated Consumer Product | 08/26/2020 | 10032523 | 07/31/2021
Lennox Industries Inc. | Lennox | KGB048**DX*P | Natural Gas | Induced Draft | True | True | 1 | False | Horizontal |  | None | Non-Condensing | Two-Stage Modulating |  | 0.5 | Standard |  | 150000 | 121000 |  |  | 131000 | 1050 | 81 | [9 empty] | Federally-Regulated Consumer Product | 08/26/2020 | 8006219 | 07/31/2021
Lennox Industries Inc. | Lennox | KGB060**DX*P | Natural Gas | Induced Draft | True | True | 1 | False | Horizontal |  | None | Non-Condensing | Two-Stage Modulating |  | 0.75 | Standard |  | 150000 | 121000 |  |  | 130000 | 1213 | 81 | [9 empty] | Federally-Regulated Consumer Product | 08/26/2020 | 8006223 | 07/31/2021
Lennox Industries Inc. | Lennox | KGB036**BW*P | LPG | Induced Draft | True | True | 1 | False | Down |  | None | Non-Condensing | Single-Stage |  | 0.75 | Standard |  | 65000 | 52000 |  |  | 55000 | 917 | 81 | [9 empty] | Federally-Regulated Consumer Product | 08/26/2020 | 8006212 | 07/31/2021
Lennox Industries Inc. | Lennox | EL280UH110P60C-* | LPG | Induced Draft | True | False | 1 | False | Horizontal |  | None | Non-Condensing | Two-Stage Modulating |  | 1 | Standard |  | 110000 | 87000 |  |  | 91000 | 1149 | 80 | [9 empty] | Federally-Regulated Consumer Product | 08/26/2020 | 5202446 | 07/31/2021
Lennox Industries Inc. | Lennox | ZGB060**BY*P | Natural Gas | Induced Draft | True | True | 1 | False | Down |  | None | Non-Condensing | Single-Stage |  | 0.75 | Standard |  | 108000 | 87000 |  |  | 95000 | 886 | 81 | [9 empty] | Federally-Regulated Consumer Product | 08/26/2020 | 8203111 | 07/31/2021
Lennox Industries Inc. | Lennox | KGB048**DW*P | Natural Gas | Induced Draft | True | True | 1 | False | Horizontal |  | None | Non-Condensing | Single-Stage |  | 0.5 | Standard |  | 65000 | 52000 |  |  | 56000 | 787 | 81 | [9 empty] | Federally-Regulated Consumer Product | 08/26/2020 | 8006230 | 07/31/2021
Lennox Industries Inc. | Lennox | ZGB036**BQ*P | LPG | Induced Draft | True | True | 1 | False | Down |  | None | Non-Condensing | Single-Stage |  | 0.75 | Standard |  | 108000 | 87000 |  |  | 93000 | 837 | 81 | [9 empty] | Federally-Regulated Consumer Product | 08/26/2020 | 8200999 | 07/31/2021
Lennox Industries Inc. | Lennox | KGB060**BY*P | LPG | Induced Draft | True | True | 1 | False | Horizontal |  | None | Non-Condensing | Single-Stage |  | 0.75 | Standard |  | 108000 | 87000 |  |  | 96000 | 625 | 81 | [9 empty] | Federally-Regulated Consumer Product | 08/26/2020 | 8006234 | 07/31/2021
Lennox Industries Inc. | Lennox | KGB060**BX*P | Natural Gas | Induced Draft | True | True | 1 | False | Horizontal |  | None | Non-Condensing | Two-Stage Modulating |  | 0.75 | Standard |  | 150000 | 121000 |  |  | 132000 | 1044 | 81 | [9 empty] | Federally-Regulated Consumer Product | 08/26/2020 | 8011578 | 07/31/2021
Lennox Industries Inc. | Lennox | KGB048**DW*P | LPG | Induced Draft | True | True | 1 | False | Down |  | None | Non-Condensing | Single-Stage |  | 0.5 | Standard |  | 65000 | 52000 |  |  | 56000 | 787 | 81 | [9 empty] | Federally-Regulated Consumer Product | 08/26/2020 | 8006230 | 07/31/2021
Lennox Industries Inc. | Lennox | KGB048**DX*P | LPG | Induced Draft | True | True | 1 | False | Horizontal |  | None | Non-Condensing | Two-Stage Modulating |  | 0.5 | Standard |  | 150000 | 121000 |  |  | 131000 | 1050 | 81 | [9 empty] | Federally-Regulated Consumer Product | 08/26/2020 | 8006219 | 07/31/2021
Lennox Industries Inc. | Lennox | ZGB036**BQ*P | LPG | Induced Draft | True | True | 1 | False | Horizontal |  | None | Non-Condensing | Single-Stage |  | 0.75 | Standard |  | 108000 | 87000 |  |  | 93000 | 837 | 81 | [9 empty] | Federally-Regulated Consumer Product | 08/26/2020 | 8200999 | 07/31/2021
Lennox Industries Inc. | Lennox | KGB048**BW*P | Natural Gas | Induced Draft | True | True | 1 | False | Horizontal |  | None | Non-Condensing | Single-Stage |  | 0.75 | Standard |  | 65000 | 52000 |  |  | 55000 | 917 | 81 | [9 empty] | Federally-Regulated Consumer Product | 08/26/2020 | 8006227 | 07/31/2021
Lennox Industries Inc. | Lennox | KGB048**DX*P | LPG | Induced Draft | True | True | 1 | False | Down |  | None | Non-Condensing | Two-Stage Modulating |  | 0.5 | Standard |  | 150000 | 121000 |  |  | 131000 | 1050 | 81 | [9 empty] | Federally-Regulated Consumer Product | 08/26/2020 | 8006219 | 07/31/2021
Lennox Industries Inc. | Lennox | KGB060**BB*P | Natural Gas | Induced Draft | True | True | 1 | False | Down |  | None | Non-Condensing | Two-Stage Modulating |  | 0.75 | Standard |  | 70000 | 57000 |  |  | 54000 | 760 | 81 | [9 empty] | Federally-Regulated Consumer Product | 08/26/2020 | 10032525 | 07/31/2021
Lennox Industries Inc. | Lennox | EL280UH110P60C-* | LPG | Induced Draft | True | False | 1 | False | Up |  | None | Non-Condensing | Two-Stage Modulating |  | 1 | Standard |  | 110000 | 87000 |  |  | 91000 | 1149 | 80 | [9 empty] | Federally-Regulated Consumer Product | 08/26/2020 | 5202446 | 07/31/2021
Lennox Industries Inc. | Lennox | ZGB060**BZ*P | Natural Gas | Induced Draft | True | True | 1 | False | Down |  | None | Non-Condensing | Single-Stage |  | 0.75 | Standard |  | 150000 | 121000 |  |  | 133000 | 1193 | 81 | [9 empty] | Federally-Regulated Consumer Product | 08/26/2020 | 8203112 | 07/31/2021
Lennox Industries Inc. | Lennox | KGB048**DW*P | Natural Gas | Induced Draft | True | True | 1 | False | Down |  | None | Non-Condensing | Single-Stage |  | 0.5 | Standard |  | 65000 | 52000 |  |  | 56000 | 787 | 81 | [9 empty] | Federally-Regulated Consumer Product | 08/26/2020 | 8006230 | 07/31/2021
Lennox Industries Inc. | Lennox | KGB060**DY*P | LPG | Induced Draft | True | True | 1 | False | Down |  | None | Non-Condensing | Single-Stage |  | 0.75 | Standard |  | 108000 | 87000 |  |  | 95000 | 971 | 81 | [9 empty] | Federally-Regulated Consumer Product | 08/26/2020 | 8006224 | 07/31/2021
Lennox Industries Inc. | Lennox | KGB060**DY*P | LPG | Induced Draft | True | True | 1 | False | Horizontal |  | None | Non-Condensing | Single-Stage |  | 0.75 | Standard |  | 108000 | 87000 |  |  | 95000 | 971 | 81 | [9 empty] | Federally-Regulated Consumer Product | 08/26/2020 | 8006224 | 07/31/2021
Lennox Industries Inc. | Lennox | ML195UH090XP48C-* | Natural Gas | Induced Draft | True | False | 1 | False | Horizontal |  | None | Condensing | Single-Stage |  | 0.5 | Standard |  | 88000 | 85000 |  |  | 82000 | 732 | 95 | [9 empty] | Federally-Regulated Consumer Product | 08/26/2020 | 4805516 | 07/31/2021
Lennox Industries Inc. | Lennox | KGB060**DX*P | LPG | Induced Draft | True | True | 1 | False | Horizontal |  | None | Non-Condensing | Two-Stage Modulating |  | 0.75 | Standard |  | 150000 | 121000 |  |  | 130000 | 1213 | 81 | [9 empty] | Federally-Regulated Consumer Product | 08/26/2020 | 8006223 | 07/31/2021
Lennox Industries Inc. | Lennox | ZGB060**BY*P | LPG | Induced Draft | True | True | 1 | False | Down |  | None | Non-Condensing | Single-Stage |  | 0.75 | Standard |  | 108000 | 87000 |  |  | 95000 | 886 | 81 | [9 empty] | Federally-Regulated Consumer Product | 08/26/2020 | 8203111 | 07/31/2021
Lennox Industries Inc. | Lennox | ML195UH090XP48C-* | LPG | Induced Draft | True | False | 1 | False | Up |  | None | Condensing | Single-Stage |  | 0.5 | Standard |  | 88000 | 85000 |  |  | 82000 | 732 | 95 | [9 empty] | Federally-Regulated Consumer Product | 08/26/2020 | 4805516 | 07/31/2021
Lennox Industries Inc. | Lennox | KGB036**DB*P | Natural Gas | Induced Draft | True | True | 1 | False | Down |  | None | Non-Condensing | Two-Stage Modulating |  | 0.5 | Standard |  | 70000 | 57000 |  |  | 52000 | 936 | 81 | [9 empty] | Federally-Regulated Consumer Product | 08/26/2020 | 10032522 | 07/31/2021
Lennox Industries Inc. | Lennox | KGB060**DZ*P | LPG | Induced Draft | True | True | 1 | False | Down |  | None | Non-Condensing | Single-Stage |  | 0.75 | Standard |  | 150000 | 121000 |  |  | 133000 | 1266 | 81 | [9 empty] | Federally-Regulated Consumer Product | 08/26/2020 | 8006225 | 07/31/2021
Lennox Industries Inc. | Lennox | ZGB036**BW*P | LPG | Induced Draft | True | True | 1 | False | Horizontal |  | None | Non-Condensing | Single-Stage |  | 0.75 | Standard |  | 65000 | 52000 |  |  | 56000 | 815 | 81 | [9 empty] | Federally-Regulated Consumer Product | 08/26/2020 | 8203102 | 07/31/2021
Lennox Industries Inc. | Lennox | ZGB060**BZ*P | LPG | Induced Draft | True | True | 1 | False | Horizontal |  | None | Non-Condensing | Single-Stage |  | 0.75 | Standard |  | 150000 | 121000 |  |  | 133000 | 1193 | 81 | [9 empty] | Federally-Regulated Consumer Product | 08/26/2020 | 8203112 | 07/31/2021
Lennox Industries Inc. | Lennox | ZGB048**BX*P | Natural Gas | Induced Draft | True | True | 1 | False | Horizontal |  | None | Non-Condensing | Single-Stage |  | 0.75 | Standard |  | 150000 | 121000 |  |  | 130000 | 1131 | 81 | [9 empty] | Federally-Regulated Consumer Product | 08/26/2020 | 8201000 | 07/31/2021
Lennox Industries Inc. | Lennox | EL280DF110P60C | Natural Gas | Induced Draft | True | False | 1 | False | Down |  | None | Non-Condensing | Two-Stage Modulating |  | 1 | Standard |  | 110000 | 87000 |  |  | 95000 | 1033 | 80 | [9 empty] | Federally-Regulated Consumer Product | 08/26/2020 | 5537381 | 07/31/2021
Lennox Industries Inc. | Lennox | ZGB060**BZ*P | Natural Gas | Induced Draft | True | True | 1 | False | Horizontal |  | None | Non-Condensing | Single-Stage |  | 0.75 | Standard |  | 150000 | 121000 |  |  | 133000 | 1193 | 81 | [9 empty] | Federally-Regulated Consumer Product | 08/26/2020 | 8203112 | 07/31/2021
Lennox Industries Inc. | Lennox | ML193UH070XP24B-* | Natural Gas | Induced Draft | True | False | 1 | False | Up |  | None | Condensing | Single-Stage |  | 0.2 | Standard |  | 66000 | 62000 |  |  | 67000 | 580 | 93 | [9 empty] | Federally-Regulated Consumer Product | 08/26/2020 | 4792132 | 07/31/2021
Lennox Industries Inc. | Lennox | ML180DF045P24A-* | LPG | Induced Draft | True | False | 1 | False | Down |  | None | Non-Condensing | Single-Stage |  | 0.2 | Standard |  | 44000 | 35000 |  |  | 38000 | 515 | 80 | [9 empty] | Federally-Regulated Consumer Product | 08/26/2020 | 5338816 | 07/31/2021
Lennox Industries Inc. | Lennox | KGB036**BW*P | LPG | Induced Draft | True | True | 1 | False | Horizontal |  | None | Non-Condensing | Single-Stage |  | 0.75 | Standard |  | 65000 | 52000 |  |  | 55000 | 917 | 81 | [9 empty] | Federally-Regulated Consumer Product | 08/26/2020 | 8006212 | 07/31/2021
Lennox Industries Inc. | Lennox | ML193DF090XP48C-* | LPG | Induced Draft | True | False | 1 | False | Down |  | None | Condensing | Single-Stage |  | 0.5 | Standard |  | 88000 | 84000 |  |  | 83000 | 775 | 93 | [9 empty] | Federally-Regulated Consumer Product | 08/26/2020 | 4792837 | 07/31/2021
Lennox Industries Inc. | Lennox | ML180UH070P36A-* | LPG | Induced Draft | True | False | 1 | False | Horizontal |  | None | Non-Condensing | Single-Stage |  | 0.33 | Standard |  | 66000 | 54000 |  |  | 57000 | 698 | 80 | [9 empty] | Federally-Regulated Consumer Product | 08/26/2020 | 4208207 | 07/31/2021
Lennox Industries Inc. | Lennox | ML193UH070XP24B-* | Natural Gas | Induced Draft | True | False | 1 | False | Horizontal |  | None | Condensing | Single-Stage |  | 0.2 | Standard |  | 66000 | 62000 |  |  | 67000 | 580 | 93 | [9 empty] | Federally-Regulated Consumer Product | 08/26/2020 | 4792132 | 07/31/2021
Lennox Industries Inc. | Lennox | ZGB060**BY*P | Natural Gas | Induced Draft | True | True | 1 | False | Horizontal |  | None | Non-Condensing | Single-Stage |  | 0.75 | Standard |  | 108000 | 87000 |  |  | 95000 | 886 | 81 | [9 empty] | Federally-Regulated Consumer Product | 08/26/2020 | 8203111 | 07/31/2021
Lennox Industries Inc. | Lennox | KGB060**BX*P | Natural Gas | Induced Draft | True | True | 1 | False | Down |  | None | Non-Condensing | Two-Stage Modulating |  | 0.75 | Standard |  | 150000 | 121000 |  |  | 132000 | 1044 | 81 | [9 empty] | Federally-Regulated Consumer Product | 08/26/2020 | 8011578 | 07/31/2021
Lennox Industries Inc. | Lennox | KGB060**DZ*P | Natural Gas | Induced Draft | True | True | 1 | False | Down |  | None | Non-Condensing | Single-Stage |  | 0.75 | Standard |  | 150000 | 121000 |  |  | 133000 | 1266 | 81 | [9 empty] | Federally-Regulated Consumer Product | 08/26/2020 | 8006225 | 07/31/2021
Lennox Industries Inc. | Lennox | KGB060**BY*P | Natural Gas | Induced Draft | True | True | 1 | False | Down |  | None | Non-Condensing | Single-Stage |  | 0.75 | Standard |  | 108000 | 87000 |  |  | 96000 | 625 | 81 | [9 empty] | Federally-Regulated Consumer Product | 08/26/2020 | 8006234 | 07/31/2021
Lennox Industries Inc. | Lennox | KGB036**DB*P | LPG | Induced Draft | True | True | 1 | False | Down |  | None | Non-Condensing | Two-Stage Modulating |  | 0.5 | Standard |  | 70000 | 57000 |  |  | 52000 | 936 | 81 | [9 empty] | Federally-Regulated Consumer Product | 08/26/2020 | 10032522 | 07/31/2021
Lennox Industries Inc. | Lennox | EL280DF110P60C | LPG | Induced Draft | True | False | 1 | False | Down |  | None | Non-Condensing | Two-Stage Modulating |  | 1 | Standard |  | 110000 | 87000 |  |  | 95000 | 1033 | 80 | [9 empty] | Federally-Regulated Consumer Product | 08/26/2020 | 5537381 | 07/31/2021
Lennox Industries Inc. | Lennox | ZGB036**BW*P | LPG | Induced Draft | True | True | 1 | False | Down |  | None | Non-Condensing | Single-Stage |  | 0.75 | Standard |  | 65000 | 52000 |  |  | 56000 | 815 | 81 | [9 empty] | Federally-Regulated Consumer Product | 08/26/2020 | 8203102 | 07/31/2021
Lennox Industries Inc. | Lennox | ML193UH070XP24B-* | LPG | Induced Draft | True | False | 1 | False | Horizontal |  | None | Condensing | Single-Stage |  | 0.2 | Standard |  | 66000 | 62000 |  |  | 67000 | 580 | 93 | [9 empty] | Federally-Regulated Consumer Product | 08/26/2020 | 4792132 | 07/31/2021
Lennox Industries Inc. | Lennox | ZGB060**BY*P | LPG | Induced Draft | True | True | 1 | False | Horizontal |  | None | Non-Condensing | Single-Stage |  | 0.75 | Standard |  | 108000 | 87000 |  |  | 95000 | 886 | 81 | [9 empty] | Federally-Regulated Consumer Product | 08/26/2020 | 8203111 | 07/31/2021
Allied Air | Lennox | LRP14DF30-072**-** | Natural Gas | Induced Draft | True | True | 1 | False | Horizontal |  | None | Non-Condensing | Single-Stage |  | 0.33 | Premium |  | 72000 | 58000 |  |  | 58000 | 335 | 81 | [9 empty] | Federally-Regulated Consumer Product | 10/07/2020 | 7923682 | 07/31/2021
Allied Air | Lennox | LRP14DF30-072**-** | LPG | Induced Draft | True | True | 1 | False | Horizontal |  | None | Non-Condensing | Single-Stage |  | 0.33 | Premium |  | 72000 | 58000 |  |  | 58000 | 335 | 81 | [9 empty] | Federally-Regulated Consumer Product | 10/07/2020 | 7923682 | 07/31/2021
Allied Air | Lennox | LRP16GE36-090**-*** | Natural Gas | Induced Draft | True | True | 1 | False | Horizontal |  | None | Non-Condensing | Two-Stage Modulating |  | 0.5 | Premium |  | 90000 | 73000 |  |  | 75000 | 353 | 81 | [9 empty] | Federally-Regulated Consumer Product | 10/07/2020 | 9150338 | 07/31/2021
Allied Air | Lennox | LRP14DF30-072**-** | LPG | Induced Draft | True | True | 1 | False | Down |  | None | Non-Condensing | Single-Stage |  | 0.33 | Premium |  | 72000 | 58000 |  |  | 58000 | 335 | 81 | [9 empty] | Federally-Regulated Consumer Product | 10/07/2020 | 7923682 | 07/31/2021
Allied Air | Lennox | LRP14DF30-072**-** | Natural Gas | Induced Draft | True | True | 1 | False | Down |  | None | Non-Condensing | Single-Stage |  | 0.33 | Premium |  | 72000 | 58000 |  |  | 58000 | 335 | 81 | [9 empty] | Federally-Regulated Consumer Product | 10/07/2020 | 7923682 | 07/31/2021
Allied Air | AIRE-FLO | PRDF1460-126**-** | LPG | Induced Draft | True | True | 1 | False | Down |  | None | Non-Condensing | Single-Stage |  | 1 | Premium |  | 126000 | 102000 |  |  | 78000 | 609 | 81 | [9 empty] | Federally-Regulated Consumer Product | 08/26/2020 | 201709366 | 07/31/2021
Allied Air | AIRE-FLO | PRDF1436-072**-** | LPG | Induced Draft | True | True | 1 | False | Horizontal |  | None | Non-Condensing | Single-Stage |  | 0.5 | Premium |  | 72000 | 58000 |  |  | 58000 | 333 | 81 | [9 empty] | Federally-Regulated Consumer Product | 10/07/2020 | 201709346 | 07/31/2021
Allied Air | AIRE-FLO | PRGE1448-108**-** | Natural Gas | Induced Draft | True | True | 1 | False | Down |  | None | Non-Condensing | Single-Stage |  | 0.5 | Standard |  | 108000 | 87000 |  |  | 76000 | 826 | 81 | [9 empty] | Federally-Regulated Consumer Product | 08/26/2020 | 201709322 | 07/31/2021
Allied Air | AIRE-FLO | PRDF1460-126**-** | Natural Gas | Induced Draft | True | True | 1 | False | Down |  | None | Non-Condensing | Single-Stage |  | 1 | Premium |  | 126000 | 102000 |  |  | 78000 | 609 | 81 | [9 empty] | Federally-Regulated Consumer Product | 08/26/2020 | 201709366 | 07/31/2021
Allied Air | AIRE-FLO | PRDF1424-072**-** | LPG | Induced Draft | True | True | 1 | False | Horizontal |  | None | Non-Condensing | Single-Stage |  | 0.33 | Premium |  | 72000 | 58000 |  |  | 58000 | 335 | 81 | [9 empty] | Federally-Regulated Consumer Product | 10/07/2020 | 201709338 | 07/31/2021
Allied Air | AIRE-FLO | PRDF1460-126**-** | Natural Gas | Induced Draft | True | True | 1 | False | Horizontal |  | None | Non-Condensing | Single-Stage |  | 1 | Premium |  | 126000 | 102000 |  |  | 78000 | 609 | 81 | [9 empty] | Federally-Regulated Consumer Product | 08/26/2020 | 201709366 | 07/31/2021
Allied Air | AIRE-FLO | PRDF1436-090**-** | LPG | Induced Draft | True | True | 1 | False | Horizontal |  | None | Non-Condensing | Single-Stage |  | 0.5 | Premium |  | 90000 | 73000 |  |  | 77000 | 501 | 81 | [9 empty] | Federally-Regulated Consumer Product | 08/26/2020 | 201709350 | 07/31/2021
Allied Air | AIRE-FLO | PRDF1448-126**-** | Natural Gas | Induced Draft | True | True | 1 | False | Down |  | None | Non-Condensing | Single-Stage |  | 0.5 | Standard |  | 126000 | 102000 |  |  | 77000 | 792 | 81 | [9 empty] | Federally-Regulated Consumer Product | 08/26/2020 | 201709362 | 07/31/2021
Allied Air | AIRE-FLO | PRGE1460-126**-** | LPG | Induced Draft | True | True | 1 | False | Down |  | None | Non-Condensing | Single-Stage |  | 1 | Premium |  | 126000 | 102000 |  |  | 78000 | 609 | 81 | [9 empty] | Federally-Regulated Consumer Product | 08/26/2020 | 201709334 | 07/31/2021
Allied Air | AIRE-FLO | PRGE1424-072**-** | LPG | Induced Draft | True | True | 1 | False | Horizontal |  | None | Non-Condensing | Single-Stage |  | 0.25 | Standard |  | 72000 | 58000 |  |  | 57000 | 457 | 81 | [9 empty] | Federally-Regulated Consumer Product | 08/26/2020 | 201709290 | 07/31/2021
Allied Air | AIRE-FLO | PRGE1460-126**-** | Natural Gas | Induced Draft | True | True | 1 | False | Down |  | None | Non-Condensing | Single-Stage |  | 1 | Premium |  | 126000 | 102000 |  |  | 78000 | 609 | 81 | [9 empty] | Federally-Regulated Consumer Product | 08/26/2020 | 201709334 | 07/31/2021
Allied Air | AIRE-FLO | PRDF1424-072**-** | Natural Gas | Induced Draft | True | True | 1 | False | Horizontal |  | None | Non-Condensing | Single-Stage |  | 0.33 | Premium |  | 72000 | 58000 |  |  | 58000 | 335 | 81 | [9 empty] | Federally-Regulated Consumer Product | 10/07/2020 | 201709338 | 07/31/2021
Allied Air | AIRE-FLO | PRGE1430-054**-** | LPG | Induced Draft | True | True | 1 | False | Horizontal |  | None | Non-Condensing | Single-Stage |  | 0.25 | Standard |  | 54000 | 44000 |  |  | 57000 | 532 | 81 | [9 empty] | Federally-Regulated Consumer Product | 08/26/2020 | 201709294 | 07/31/2021
Allied Air | AIRE-FLO | PRDF1442-072**-** | Natural Gas | Induced Draft | True | True | 1 | False | Down |  | None | Non-Condensing | Single-Stage |  | 0.33 | Standard |  | 72000 | 58000 |  |  | 57000 | 555 | 81 | [9 empty] | Federally-Regulated Consumer Product | 08/26/2020 | 201709354 | 07/31/2021
Allied Air | AIRE-FLO | PRDF1442-090**-** | LPG | Induced Draft | True | True | 1 | False | Down |  | None | Non-Condensing | Single-Stage |  | 0.33 | Standard |  | 90000 | 73000 |  |  | 76000 | 608 | 81 | [9 empty] | Federally-Regulated Consumer Product | 08/26/2020 | 201709358 | 07/31/2021
Allied Air | AIRE-FLO | PRDF1436-090**-** | LPG | Induced Draft | True | True | 1 | False | Down |  | None | Non-Condensing | Single-Stage |  | 0.5 | Premium |  | 90000 | 73000 |  |  | 77000 | 501 | 81 | [9 empty] | Federally-Regulated Consumer Product | 08/26/2020 | 201709350 | 07/31/2021
Allied Air | AIRE-FLO | PRGE1460-108**-** | LPG | Induced Draft | True | True | 1 | False | Down |  | None | Non-Condensing | Single-Stage |  | 1 | Premium |  | 108000 | 88000 |  |  | 77000 | 612 | 81 | [9 empty] | Federally-Regulated Consumer Product | 08/26/2020 | 201709330 | 07/31/2021
Allied Air | AIRE-FLO | PRGE1442-072**-** | LPG | Induced Draft | True | True | 1 | False | Down |  | None | Non-Condensing | Single-Stage |  | 0.33 | Standard |  | 72000 | 58000 |  |  | 57000 | 555 | 81 | [9 empty] | Federally-Regulated Consumer Product | 08/26/2020 | 201709314 | 07/31/2021
Allied Air | AIRE-FLO | PRGE1424-054**-** | Natural Gas | Induced Draft | True | True | 1 | False | Down |  | None | Non-Condensing | Single-Stage |  | 0.25 | Standard |  | 54000 | 44000 |  |  | 57000 | 532 | 81 | [9 empty] | Federally-Regulated Consumer Product | 08/26/2020 | 201709286 | 07/31/2021
Allied Air | AIRE-FLO | PRDF1442-090**-** | Natural Gas | Induced Draft | True | True | 1 | False | Horizontal |  | None | Non-Condensing | Single-Stage |  | 0.33 | Standard |  | 90000 | 73000 |  |  | 76000 | 608 | 81 | [9 empty] | Federally-Regulated Consumer Product | 08/26/2020 | 201709358 | 07/31/2021
Allied Air | AIRE-FLO | PRGE1448-126**-** | Natural Gas | Induced Draft | True | True | 1 | False | Down |  | None | Non-Condensing | Single-Stage |  | 0.5 | Standard |  | 126000 | 102000 |  |  | 77000 | 792 | 81 | [9 empty] | Federally-Regulated Consumer Product | 08/26/2020 | 201709326 | 07/31/2021
Allied Air | AIRE-FLO | PRDF1460-126**-** | LPG | Induced Draft | True | True | 1 | False | Horizontal |  | None | Non-Condensing | Single-Stage |  | 1 | Premium |  | 126000 | 102000 |  |  | 78000 | 609 | 81 | [9 empty] | Federally-Regulated Consumer Product | 08/26/2020 | 201709366 | 07/31/2021
Allied Air | AIRE-FLO | PRGE1460-108**-** | LPG | Induced Draft | True | True | 1 | False | Horizontal |  | None | Non-Condensing | Single-Stage |  | 1 | Premium |  | 108000 | 88000 |  |  | 77000 | 612 | 81 | [9 empty] | Federally-Regulated Consumer Product | 08/26/2020 | 201709330 | 07/31/2021
Allied Air | AIRE-FLO | PRGE1424-054**-** | LPG | Induced Draft | True | True | 1 | False | Horizontal |  | None | Non-Condensing | Single-Stage |  | 0.25 | Standard |  | 54000 | 44000 |  |  | 57000 | 532 | 81 | [9 empty] | Federally-Regulated Consumer Product | 08/26/2020 | 201709286 | 07/31/2021
Allied Air | AIRE-FLO | PRGE1430-072**-** | Natural Gas | Induced Draft | True | True | 1 | False | Down |  | None | Non-Condensing | Single-Stage |  | 0.25 | Standard |  | 72000 | 58000 |  |  | 57000 | 457 | 81 | [9 empty] | Federally-Regulated Consumer Product | 08/26/2020 | 201709298 | 07/31/2021
Allied Air | AIRE-FLO | PRGE1436-054**-** | LPG | Induced Draft | True | True | 1 | False | Down |  | None | Non-Condensing | Single-Stage |  | 0.33 | Standard |  | 54000 | 44000 |  |  | 57000 | 450 | 81 | [9 empty] | Federally-Regulated Consumer Product | 08/26/2020 | 201709302 | 07/31/2021
Allied Air | AIRE-FLO | PRGE1436-072**-* | Natural Gas | Induced Draft | True | True | 1 | False | Down |  | None | Non-Condensing | Single-Stage |  | 0.33 | Standard |  | 72000 | 58000 |  |  | 57000 | 515 | 81 | [9 empty] | Federally-Regulated Consumer Product | 08/26/2020 | 201709306 | 07/31/2021
Allied Air | AIRE-FLO | PRDF1442-072**-** | LPG | Induced Draft | True | True | 1 | False | Horizontal |  | None | Non-Condensing | Single-Stage |  | 0.33 | Standard |  | 72000 | 58000 |  |  | 57000 | 555 | 81 | [9 empty] | Federally-Regulated Consumer Product | 08/26/2020 | 201709354 | 07/31/2021
Allied Air | AIRE-FLO | PRGE1436-072**-* | Natural Gas | Induced Draft | True | True | 1 | False | Horizontal |  | None | Non-Condensing | Single-Stage |  | 0.33 | Standard |  | 72000 | 58000 |  |  | 57000 | 515 | 81 | [9 empty] | Federally-Regulated Consumer Product | 08/26/2020 | 201709306 | 07/31/2021
Allied Air | AIRE-FLO | PRGE1460-108**-** | Natural Gas | Induced Draft | True | True | 1 | False | Horizontal |  | None | Non-Condensing | Single-Stage |  | 1 | Premium |  | 108000 | 88000 |  |  | 77000 | 612 | 81 | [9 empty] | Federally-Regulated Consumer Product | 08/26/2020 | 201709330 | 07/31/2021
Allied Air | AIRE-FLO | PRGE1442-072**-** | LPG | Induced Draft | True | True | 1 | False | Horizontal |  | None | Non-Condensing | Single-Stage |  | 0.33 | Standard |  | 72000 | 58000 |  |  | 57000 | 555 | 81 | [9 empty] | Federally-Regulated Consumer Product | 08/26/2020 | 201709314 | 07/31/2021
Allied Air | AIRE-FLO | PRGE1460-126**-** | Natural Gas | Induced Draft | True | True | 1 | False | Horizontal |  | None | Non-Condensing | Single-Stage |  | 1 | Premium |  | 126000 | 102000 |  |  | 78000 | 609 | 81 | [9 empty] | Federally-Regulated Consumer Product | 08/26/2020 | 201709334 | 07/31/2021
Allied Air | AIRE-FLO | PRGE1424-072**-** | Natural Gas | Induced Draft | True | True | 1 | False | Horizontal |  | None | Non-Condensing | Single-Stage |  | 0.25 | Standard |  | 72000 | 58000 |  |  | 57000 | 457 | 81 | [9 empty] | Federally-Regulated Consumer Product | 08/26/2020 | 201709290 | 07/31/2021
Allied Air | AIRE-FLO | PRGE1436-090**-** | Natural Gas | Induced Draft | True | True | 1 | False | Down |  | None | Non-Condensing | Single-Stage |  | 0.33 | Standard |  | 90000 | 73000 |  |  | 77000 | 501 | 81 | [9 empty] | Federally-Regulated Consumer Product | 08/26/2020 | 201709310 | 07/31/2021
Allied Air | AIRE-FLO | PRDF1430-072**-** | LPG | Induced Draft | True | True | 1 | False | Horizontal |  | None | Non-Condensing | Single-Stage |  | 0.33 | Premium |  | 72000 | 58000 |  |  | 58000 | 335 | 81 | [9 empty] | Federally-Regulated Consumer Product | 10/07/2020 | 201709342 | 07/31/2021
Allied Air | AIRE-FLO | PRDF1436-072**-** | Natural Gas | Induced Draft | True | True | 1 | False | Horizontal |  | None | Non-Condensing | Single-Stage |  | 0.5 | Premium |  | 72000 | 58000 |  |  | 58000 | 333 | 81 | [9 empty] | Federally-Regulated Consumer Product | 10/07/2020 | 201709346 | 07/31/2021
Allied Air | AIRE-FLO | PRGE1436-072**-* | LPG | Induced Draft | True | True | 1 | False | Down |  | None | Non-Condensing | Single-Stage |  | 0.33 | Standard |  | 72000 | 58000 |  |  | 57000 | 515 | 81 | [9 empty] | Federally-Regulated Consumer Product | 08/26/2020 | 201709306 | 07/31/2021
Allied Air | AIRE-FLO | PRGE1424-072**-** | LPG | Induced Draft | True | True | 1 | False | Down |  | None | Non-Condensing | Single-Stage |  | 0.25 | Standard |  | 72000 | 58000 |  |  | 57000 | 457 | 81 | [9 empty] | Federally-Regulated Consumer Product | 08/26/2020 | 201709290 | 07/31/2021
Allied Air | AIRE-FLO | PRGE1430-072**-** | Natural Gas | Induced Draft | True | True | 1 | False | Horizontal |  | None | Non-Condensing | Single-Stage |  | 0.25 | Standard |  | 72000 | 58000 |  |  | 57000 | 457 | 81 | [9 empty] | Federally-Regulated Consumer Product | 08/26/2020 | 201709298 | 07/31/2021
Allied Air | AIRE-FLO | PRGE1448-126**-** | Natural Gas | Induced Draft | True | True | 1 | False | Horizontal |  | None | Non-Condensing | Single-Stage |  | 0.5 | Standard |  | 126000 | 102000 |  |  | 77000 | 792 | 81 | [9 empty] | Federally-Regulated Consumer Product | 08/26/2020 | 201709326 | 07/31/2021
Allied Air | AIRE-FLO | PRGE1442-090**-** | Natural Gas | Induced Draft | True | True | 1 | False | Down |  | None | Non-Condensing | Single-Stage |  | 0.33 | Standard |  | 90000 | 73000 |  |  | 76000 | 608 | 81 | [9 empty] | Federally-Regulated Consumer Product | 08/26/2020 | 201709318 | 07/31/2021
Allied Air | AIRE-FLO | PRDF1442-072**-** | LPG | Induced Draft | True | True | 1 | False | Down |  | None | Non-Condensing | Single-Stage |  | 0.33 | Standard |  | 72000 | 58000 |  |  | 57000 | 555 | 81 | [9 empty] | Federally-Regulated Consumer Product | 08/26/2020 | 201709354 | 07/31/2021
Allied Air | AIRE-FLO | PRGE1436-054**-** | Natural Gas | Induced Draft | True | True | 1 | False | Horizontal |  | None | Non-Condensing | Single-Stage |  | 0.33 | Standard |  | 54000 | 44000 |  |  | 57000 | 450 | 81 | [9 empty] | Federally-Regulated Consumer Product | 08/26/2020 | 201709302 | 07/31/2021
Allied Air | AIRE-FLO | PRDF1436-090**-** | Natural Gas | Induced Draft | True | True | 1 | False | Down |  | None | Non-Condensing | Single-Stage |  | 0.5 | Premium |  | 90000 | 73000 |  |  | 77000 | 501 | 81 | [9 empty] | Federally-Regulated Consumer Product | 08/26/2020 | 201709350 | 07/31/2021
Allied Air | AIRE-FLO | PRGE1424-072**-** | Natural Gas | Induced Draft | True | True | 1 | False | Down |  | None | Non-Condensing | Single-Stage |  | 0.25 | Standard |  | 72000 | 58000 |  |  | 57000 | 457 | 81 | [9 empty] | Federally-Regulated Consumer Product | 08/26/2020 | 201709290 | 07/31/2021
Allied Air | AIRE-FLO | PRGE1424-054**-** | Natural Gas | Induced Draft | True | True | 1 | False | Horizontal |  | None | Non-Condensing | Single-Stage |  | 0.25 | Standard |  | 54000 | 44000 |  |  | 57000 | 532 | 81 | [9 empty] | Federally-Regulated Consumer Product | 08/26/2020 | 201709286 | 07/31/2021
Allied Air | AIRE-FLO | PRGE1430-054**-** | Natural Gas | Induced Draft | True | True | 1 | False | Horizontal |  | None | Non-Condensing | Single-Stage |  | 0.25 | Standard |  | 54000 | 44000 |  |  | 57000 | 532 | 81 | [9 empty] | Federally-Regulated Consumer Product | 08/26/2020 | 201709294 | 07/31/2021
Allied Air | AIRE-FLO | PRGE1448-108**-** | Natural Gas | Induced Draft | True | True | 1 | False | Horizontal |  | None | Non-Condensing | Single-Stage |  | 0.5 | Standard |  | 108000 | 87000 |  |  | 76000 | 826 | 81 | [9 empty] | Federally-Regulated Consumer Product | 08/26/2020 | 201709322 | 07/31/2021
Allied Air | AIRE-FLO | PRGE1460-108**-** | Natural Gas | Induced Draft | True | True | 1 | False | Down |  | None | Non-Condensing | Single-Stage |  | 1 | Premium |  | 108000 | 88000 |  |  | 77000 | 612 | 81 | [9 empty] | Federally-Regulated Consumer Product | 08/26/2020 | 201709330 | 07/31/2021
Allied Air | AIRE-FLO | PRDF1448-126**-** | LPG | Induced Draft | True | True | 1 | False | Horizontal |  | None | Non-Condensing | Single-Stage |  | 0.5 | Standard |  | 126000 | 102000 |  |  | 77000 | 792 | 81 | [9 empty] | Federally-Regulated Consumer Product | 08/26/2020 | 201709362 | 07/31/2021
Allied Air | AIRE-FLO | PRGE1448-108**-** | LPG | Induced Draft | True | True | 1 | False | Horizontal |  | None | Non-Condensing | Single-Stage |  | 0.5 | Standard |  | 108000 | 87000 |  |  | 76000 | 826 | 81 | [9 empty] | Federally-Regulated Consumer Product | 08/26/2020 | 201709322 | 07/31/2021
Allied Air | AIRE-FLO | PRGE1448-126**-** | LPG | Induced Draft | True | True | 1 | False | Horizontal |  | None | Non-Condensing | Single-Stage |  | 0.5 | Standard |  | 126000 | 102000 |  |  | 77000 | 792 | 81 | [9 empty] | Federally-Regulated Consumer Product | 08/26/2020 | 201709326 | 07/31/2021
Allied Air | AIRE-FLO | PRGE1448-126**-** | LPG | Induced Draft | True | True | 1 | False | Down |  | None | Non-Condensing | Single-Stage |  | 0.5 | Standard |  | 126000 | 102000 |  |  | 77000 | 792 | 81 | [9 empty] | Federally-Regulated Consumer Product | 08/26/2020 | 201709326 | 07/31/2021
Allied Air | AIRE-FLO | PRGE1460-126**-** | LPG | Induced Draft | True | True | 1 | False | Horizontal |  | None | Non-Condensing | Single-Stage |  | 1 | Premium |  | 126000 | 102000 |  |  | 78000 | 609 | 81 | [9 empty] | Federally-Regulated Consumer Product | 08/26/2020 | 201709334 | 07/31/2021
Allied Air | AIRE-FLO | PRDF1442-090**-** | LPG | Induced Draft | True | True | 1 | False | Horizontal |  | None | Non-Condensing | Single-Stage |  | 0.33 | Standard |  | 90000 | 73000 |  |  | 76000 | 608 | 81 | [9 empty] | Federally-Regulated Consumer Product | 08/26/2020 | 201709358 | 07/31/2021
Allied Air | AIRE-FLO | PRDF1448-126**-** | LPG | Induced Draft | True | True | 1 | False | Down |  | None | Non-Condensing | Single-Stage |  | 0.5 | Standard |  | 126000 | 102000 |  |  | 77000 | 792 | 81 | [9 empty] | Federally-Regulated Consumer Product | 08/26/2020 | 201709362 | 07/31/2021
Allied Air | AIRE-FLO | PRGE1430-054**-** | Natural Gas | Induced Draft | True | True | 1 | False | Down |  | None | Non-Condensing | Single-Stage |  | 0.25 | Standard |  | 54000 | 44000 |  |  | 57000 | 532 | 81 | [9 empty] | Federally-Regulated Consumer Product | 08/26/2020 | 201709294 | 07/31/2021
Allied Air | AIRE-FLO | PRDF1442-072**-** | Natural Gas | Induced Draft | True | True | 1 | False | Horizontal |  | None | Non-Condensing | Single-Stage |  | 0.33 | Standard |  | 72000 | 58000 |  |  | 57000 | 555 | 81 | [9 empty] | Federally-Regulated Consumer Product | 08/26/2020 | 201709354 | 07/31/2021
Allied Air | AIRE-FLO | PRDF1442-090**-** | Natural Gas | Induced Draft | True | True | 1 | False | Down |  | None | Non-Condensing | Single-Stage |  | 0.33 | Standard |  | 90000 | 73000 |  |  | 76000 | 608 | 81 | [9 empty] | Federally-Regulated Consumer Product | 08/26/2020 | 201709358 | 07/31/2021
Allied Air | AIRE-FLO | PRGE1448-108**-** | LPG | Induced Draft | True | True | 1 | False | Down |  | None | Non-Condensing | Single-Stage |  | 0.5 | Standard |  | 108000 | 87000 |  |  | 76000 | 826 | 81 | [9 empty] | Federally-Regulated Consumer Product | 08/26/2020 | 201709322 | 07/31/2021
Allied Air | AIRE-FLO | PRDF1436-090**-** | Natural Gas | Induced Draft | True | True | 1 | False | Horizontal |  | None | Non-Condensing | Single-Stage |  | 0.5 | Premium |  | 90000 | 73000 |  |  | 77000 | 501 | 81 | [9 empty] | Federally-Regulated Consumer Product | 08/26/2020 | 201709350 | 07/31/2021
Allied Air | AIRE-FLO | PRDF1424-072**-** | Natural Gas | Induced Draft | True | True | 1 | False | Down |  | None | Non-Condensing | Single-Stage |  | 0.33 | Premium |  | 72000 | 58000 |  |  | 58000 | 335 | 81 | [9 empty] | Federally-Regulated Consumer Product | 10/07/2020 | 201709338 | 07/31/2021
Allied Air | AIRE-FLO | PRDF1436-072**-** | LPG | Induced Draft | True | True | 1 | False | Down |  | None | Non-Condensing | Single-Stage |  | 0.5 | Premium |  | 72000 | 58000 |  |  | 58000 | 333 | 81 | [9 empty] | Federally-Regulated Consumer Product | 10/07/2020 | 201709346 | 07/31/2021
Allied Air | AIRE-FLO | PRGE1442-090**-** | LPG | Induced Draft | True | True | 1 | False | Down |  | None | Non-Condensing | Single-Stage |  | 0.33 | Standard |  | 90000 | 73000 |  |  | 76000 | 608 | 81 | [9 empty] | Federally-Regulated Consumer Product | 08/26/2020 | 201709318 | 07/31/2021
Allied Air | AIRE-FLO | PRGE1442-090**-** | Natural Gas | Induced Draft | True | True | 1 | False | Horizontal |  | None | Non-Condensing | Single-Stage |  | 0.33 | Standard |  | 90000 | 73000 |  |  | 76000 | 608 | 81 | [9 empty] | Federally-Regulated Consumer Product | 08/26/2020 | 201709318 | 07/31/2021
Allied Air | AIRE-FLO | PRGE1430-072**-** | LPG | Induced Draft | True | True | 1 | False | Horizontal |  | None | Non-Condensing | Single-Stage |  | 0.25 | Standard |  | 72000 | 58000 |  |  | 57000 | 457 | 81 | [9 empty] | Federally-Regulated Consumer Product | 08/26/2020 | 201709298 | 07/31/2021
Allied Air | AIRE-FLO | PRGE1436-054**-** | Natural Gas | Induced Draft | True | True | 1 | False | Down |  | None | Non-Condensing | Single-Stage |  | 0.33 | Standard |  | 54000 | 44000 |  |  | 57000 | 450 | 81 | [9 empty] | Federally-Regulated Consumer Product | 08/26/2020 | 201709302 | 07/31/2021
Allied Air | AIRE-FLO | PRGE1442-090**-** | LPG | Induced Draft | True | True | 1 | False | Horizontal |  | None | Non-Condensing | Single-Stage |  | 0.33 | Standard |  | 90000 | 73000 |  |  | 76000 | 608 | 81 | [9 empty] | Federally-Regulated Consumer Product | 08/26/2020 | 201709318 | 07/31/2021
Allied Air | AIRE-FLO | PRDF1448-126**-** | Natural Gas | Induced Draft | True | True | 1 | False | Horizontal |  | None | Non-Condensing | Single-Stage |  | 0.5 | Standard |  | 126000 | 102000 |  |  | 77000 | 792 | 81 | [9 empty] | Federally-Regulated Consumer Product | 08/26/2020 | 201709362 | 07/31/2021
Allied Air | AIRE-FLO | PRGE1442-072**-** | Natural Gas | Induced Draft | True | True | 1 | False | Horizontal |  | None | Non-Condensing | Single-Stage |  | 0.33 | Standard |  | 72000 | 58000 |  |  | 57000 | 555 | 81 | [9 empty] | Federally-Regulated Consumer Product | 08/26/2020 | 201709314 | 07/31/2021
Allied Air | AIRE-FLO | PRDF1436-072**-** | Natural Gas | Induced Draft | True | True | 1 | False | Down |  | None | Non-Condensing | Single-Stage |  | 0.5 | Premium |  | 72000 | 58000 |  |  | 58000 | 333 | 81 | [9 empty] | Federally-Regulated Consumer Product | 10/07/2020 | 201709346 | 07/31/2021
Allied Air | AIRE-FLO | PRGE1436-072**-* | LPG | Induced Draft | True | True | 1 | False | Horizontal |  | None | Non-Condensing | Single-Stage |  | 0.33 | Standard |  | 72000 | 58000 |  |  | 57000 | 515 | 81 | [9 empty] | Federally-Regulated Consumer Product | 08/26/2020 | 201709306 | 07/31/2021
Allied Air | AIRE-FLO | PRGE1436-090**-** | Natural Gas | Induced Draft | True | True | 1 | False | Horizontal |  | None | Non-Condensing | Single-Stage |  | 0.33 | Standard |  | 90000 | 73000 |  |  | 77000 | 501 | 81 | [9 empty] | Federally-Regulated Consumer Product | 08/26/2020 | 201709310 | 07/31/2021
Allied Air | AIRE-FLO | PRDF1424-072**-** | LPG | Induced Draft | True | True | 1 | False | Down |  | None | Non-Condensing | Single-Stage |  | 0.33 | Premium |  | 72000 | 58000 |  |  | 58000 | 335 | 81 | [9 empty] | Federally-Regulated Consumer Product | 10/07/2020 | 201709338 | 07/31/2021
Allied Air | AIRE-FLO | PRGE1442-072**-** | Natural Gas | Induced Draft | True | True | 1 | False | Down |  | None | Non-Condensing | Single-Stage |  | 0.33 | Standard |  | 72000 | 58000 |  |  | 57000 | 555 | 81 | [9 empty] | Federally-Regulated Consumer Product | 08/26/2020 | 201709314 | 07/31/2021
Allied Air | AIRE-FLO | PRDF1430-072**-** | Natural Gas | Induced Draft | True | True | 1 | False | Horizontal |  | None | Non-Condensing | Single-Stage |  | 0.33 | Premium |  | 72000 | 58000 |  |  | 58000 | 335 | 81 | [9 empty] | Federally-Regulated Consumer Product | 10/07/2020 | 201709342 | 07/31/2021
Allied Air | AIRE-FLO | PRDF1430-072**-** | LPG | Induced Draft | True | True | 1 | False | Down |  | None | Non-Condensing | Single-Stage |  | 0.33 | Premium |  | 72000 | 58000 |  |  | 58000 | 335 | 81 | [9 empty] | Federally-Regulated Consumer Product | 10/07/2020 | 201709342 | 07/31/2021
Allied Air | AIRE-FLO | PRGE1424-054**-** | LPG | Induced Draft | True | True | 1 | False | Down |  | None | Non-Condensing | Single-Stage |  | 0.25 | Standard |  | 54000 | 44000 |  |  | 57000 | 532 | 81 | [9 empty] | Federally-Regulated Consumer Product | 08/26/2020 | 201709286 | 07/31/2021
Allied Air | AIRE-FLO | PRGE1430-054**-** | LPG | Induced Draft | True | True | 1 | False | Down |  | None | Non-Condensing | Single-Stage |  | 0.25 | Standard |  | 54000 | 44000 |  |  | 57000 | 532 | 81 | [9 empty] | Federally-Regulated Consumer Product | 08/26/2020 | 201709294 | 07/31/2021
Allied Air | AIRE-FLO | PRGE1436-054**-** | LPG | Induced Draft | True | True | 1 | False | Horizontal |  | None | Non-Condensing | Single-Stage |  | 0.33 | Standard |  | 54000 | 44000 |  |  | 57000 | 450 | 81 | [9 empty] | Federally-Regulated Consumer Product | 08/26/2020 | 201709302 | 07/31/2021
Allied Air | AIRE-FLO | PRGE1436-090**-** | LPG | Induced Draft | True | True | 1 | False | Horizontal |  | None | Non-Condensing | Single-Stage |  | 0.33 | Standard |  | 90000 | 73000 |  |  | 77000 | 501 | 81 | [9 empty] | Federally-Regulated Consumer Product | 08/26/2020 | 201709310 | 07/31/2021
Allied Air | AIRE-FLO | PRGE1436-090**-** | LPG | Induced Draft | True | True | 1 | False | Down |  | None | Non-Condensing | Single-Stage |  | 0.33 | Standard |  | 90000 | 73000 |  |  | 77000 | 501 | 81 | [9 empty] | Federally-Regulated Consumer Product | 08/26/2020 | 201709310 | 07/31/2021
Allied Air | AIRE-FLO | PRGE1430-072**-** | LPG | Induced Draft | True | True | 1 | False | Down |  | None | Non-Condensing | Single-Stage |  | 0.25 | Standard |  | 72000 | 58000 |  |  | 57000 | 457 | 81 | [9 empty] | Federally-Regulated Consumer Product | 08/26/2020 | 201709298 | 07/31/2021
Allied Air | AIRE-FLO | PRDF1430-072**-** | Natural Gas | Induced Draft | True | True | 1 | False | Down |  | None | Non-Condensing | Single-Stage |  | 0.33 | Premium |  | 72000 | 58000 |  |  | 58000 | 335 | 81 | [9 empty] | Federally-Regulated Consumer Product | 10/07/2020 | 201709342 | 07/31/2021
Lennox Industries Inc. | Comfort-Aire | GUH95A045B3* | LPG | Induced Draft | True | False | 1 | False | Up |  | None | Condensing | Single-Stage |  | 0.33 | Standard |  | 44000 | 42000 |  |  | 32000 | 410 | 95 | [9 empty] | Federally-Regulated Consumer Product | 08/26/2020 | 201696233 | 07/31/2021
Lennox Industries Inc. | Comfort-Aire | GUH80A070A3* | LPG | Induced Draft | True | False | 1 | False | Horizontal |  | None | Non-Condensing | Single-Stage |  | 0.33 | Standard |  | 66000 | 54000 |  |  | 57000 | 698 | 80 | [9 empty] | Federally-Regulated Consumer Product | 08/26/2020 | 201696259 | 07/31/2021
Lennox Industries Inc. | Comfort-Aire | GUH95A110C4* | Natural Gas | Induced Draft | True | False | 1 | False | Horizontal |  | None | Condensing | Single-Stage |  | 0.5 | Standard |  | 110000 | 105000 |  |  | 98000 | 745 | 95 | [9 empty] | Federally-Regulated Consumer Product | 08/26/2020 | 201696241 | 07/31/2021
Lennox Industries Inc. | Comfort-Aire | GUH80A110C4* | LPG | Induced Draft | True | False | 1 | False | Up |  | None | Non-Condensing | Single-Stage |  | 0.5 | Standard |  | 110000 | 89000 |  |  | 95000 | 1068 | 80 | [9 empty] | Federally-Regulated Consumer Product | 08/26/2020 | 201696265 | 07/31/2021
Lennox Industries Inc. | Comfort-Aire | GDD95A090C5* | Natural Gas | Induced Draft | True | False | 1 | False | Down |  | None | Condensing | Single-Stage |  | 1 | Standard |  | 88000 | 86000 |  |  | 81000 | 803 | 95 | [9 empty] | Federally-Regulated Consumer Product | 08/26/2020 | 201696251 | 07/31/2021
Lennox Industries Inc. | Comfort-Aire | GUH95A070B3* | Natural Gas | Induced Draft | True | False | 1 | False | Up |  | None | Condensing | Single-Stage |  | 0.33 | Standard |  | 66000 | 64000 |  |  | 65000 | 599 | 95 | [9 empty] | Federally-Regulated Consumer Product | 08/26/2020 | 201696235 | 07/31/2021
Lennox Industries Inc. | Comfort-Aire | GUH80A110C4* | Natural Gas | Induced Draft | True | False | 1 | False | Up |  | None | Non-Condensing | Single-Stage |  | 0.5 | Standard |  | 110000 | 89000 |  |  | 95000 | 1068 | 80 | [9 empty] | Federally-Regulated Consumer Product | 08/26/2020 | 201696265 | 07/31/2021
Lennox Industries Inc. | Comfort-Aire | GUH80A070A3* | Natural Gas | Induced Draft | True | False | 1 | False | Up |  | None | Non-Condensing | Single-Stage |  | 0.33 | Standard |  | 66000 | 54000 |  |  | 57000 | 698 | 80 | [9 empty] | Federally-Regulated Consumer Product | 08/26/2020 | 201696259 | 07/31/2021
Lennox Industries Inc. | Comfort-Aire | GUH80A090B3* | LPG | Induced Draft | True | False | 1 | False | Up |  | None | Non-Condensing | Single-Stage |  | 0.33 | Standard |  | 88000 | 71000 |  |  | 76000 | 856 | 80 | [9 empty] | Federally-Regulated Consumer Product | 08/26/2020 | 201696261 | 07/31/2021
Lennox Industries Inc. | Comfort-Aire | GUH95A045B2* | Natural Gas | Induced Draft | True | False | 1 | False | Up |  | None | Condensing | Single-Stage |  | 0.2 | Standard |  | 44000 | 41000 |  |  | 32000 | 354 | 95 | [9 empty] | Federally-Regulated Consumer Product | 08/26/2020 | 201696231 | 07/31/2021
Lennox Industries Inc. | Comfort-Aire | GUH80A070A3* | Natural Gas | Induced Draft | True | False | 1 | False | Horizontal |  | None | Non-Condensing | Single-Stage |  | 0.33 | Standard |  | 66000 | 54000 |  |  | 57000 | 698 | 80 | [9 empty] | Federally-Regulated Consumer Product | 08/26/2020 | 201696259 | 07/31/2021
Lennox Industries Inc. | Comfort-Aire | GUH80A045A3* | Natural Gas | Induced Draft | True | False | 1 | False | Horizontal |  | None | Non-Condensing | Single-Stage |  | 0.33 | Standard |  | 44000 | 36000 |  |  | 37000 | 656 | 80 | [9 empty] | Federally-Regulated Consumer Product | 08/26/2020 | 201696255 | 07/31/2021
Lennox Industries Inc. | Comfort-Aire | GUH80A070A3* | LPG | Induced Draft | True | False | 1 | False | Up |  | None | Non-Condensing | Single-Stage |  | 0.33 | Standard |  | 66000 | 54000 |  |  | 57000 | 698 | 80 | [9 empty] | Federally-Regulated Consumer Product | 08/26/2020 | 201696259 | 07/31/2021
Lennox Industries Inc. | Comfort-Aire | GUH80A090B3* | Natural Gas | Induced Draft | True | False | 1 | False | Up |  | None | Non-Condensing | Single-Stage |  | 0.33 | Standard |  | 88000 | 71000 |  |  | 76000 | 856 | 80 | [9 empty] | Federally-Regulated Consumer Product | 08/26/2020 | 201696261 | 07/31/2021
Lennox Industries Inc. | Comfort-Aire | GDD95A045B3* | LPG | Induced Draft | True | False | 1 | False | Down |  | None | Condensing | Single-Stage |  | 0.33 | Standard |  | 44000 | 43000 |  |  | 48000 | 663 | 95 | [9 empty] | Federally-Regulated Consumer Product | 08/26/2020 | 201696247 | 07/31/2021
Lennox Industries Inc. | Comfort-Aire | GUH80A110C5* | Natural Gas | Induced Draft | True | False | 1 | False | Horizontal |  | None | Non-Condensing | Single-Stage |  | 1 | Standard |  | 110000 | 89000 |  |  | 95000 | 1187 | 80 | [9 empty] | Federally-Regulated Consumer Product | 08/26/2020 | 201696267 | 07/31/2021
Lennox Industries Inc. | Comfort-Aire | GUH95A135D5* | Natural Gas | Induced Draft | True | False | 1 | False | Horizontal |  | None | Condensing | Single-Stage |  | 1 | Standard |  | 132000 | 126000 |  |  | 114000 | 994 | 95 | [9 empty] | Federally-Regulated Consumer Product | 08/26/2020 | 201696245 | 07/31/2021
Lennox Industries Inc. | Comfort-Aire | GUH80A110C4* | Natural Gas | Induced Draft | True | False | 1 | False | Horizontal |  | None | Non-Condensing | Single-Stage |  | 0.5 | Standard |  | 110000 | 89000 |  |  | 95000 | 1068 | 80 | [9 empty] | Federally-Regulated Consumer Product | 08/26/2020 | 201696265 | 07/31/2021
Lennox Industries Inc. | Comfort-Aire | GUH80A045A3* | LPG | Induced Draft | True | False | 1 | False | Horizontal |  | None | Non-Condensing | Single-Stage |  | 0.33 | Standard |  | 44000 | 36000 |  |  | 37000 | 656 | 80 | [9 empty] | Federally-Regulated Consumer Product | 08/26/2020 | 201696255 | 07/31/2021
Lennox Industries Inc. | Comfort-Aire | GDD95A070B3* | LPG | Induced Draft | True | False | 1 | False | Down |  | None | Condensing | Single-Stage |  | 0.33 | Standard |  | 66000 | 64000 |  |  | 65000 | 675 | 95 | [9 empty] | Federally-Regulated Consumer Product | 08/26/2020 | 201696249 | 07/31/2021
Lennox Industries Inc. | Comfort-Aire | GUH95A070B3* | LPG | Induced Draft | True | False | 1 | False | Up |  | None | Condensing | Single-Stage |  | 0.33 | Standard |  | 66000 | 64000 |  |  | 65000 | 599 | 95 | [9 empty] | Federally-Regulated Consumer Product | 08/26/2020 | 201696235 | 07/31/2021
Lennox Industries Inc. | Comfort-Aire | GUH95A110C5* | LPG | Induced Draft | True | False | 1 | False | Up |  | None | Condensing | Single-Stage |  | 1 | Standard |  | 110000 | 106000 |  |  | 98000 | 942 | 95 | [9 empty] | Federally-Regulated Consumer Product | 08/26/2020 | 201696243 | 07/31/2021
Lennox Industries Inc. | Comfort-Aire | GUH80A110C5* | LPG | Induced Draft | True | False | 1 | False | Up |  | None | Non-Condensing | Single-Stage |  | 1 | Standard |  | 110000 | 89000 |  |  | 95000 | 1187 | 80 | [9 empty] | Federally-Regulated Consumer Product | 08/26/2020 | 201696267 | 07/31/2021
Lennox Industries Inc. | Comfort-Aire | GUH95A045B2* | Natural Gas | Induced Draft | True | False | 1 | False | Horizontal |  | None | Condensing | Single-Stage |  | 0.2 | Standard |  | 44000 | 41000 |  |  | 32000 | 354 | 95 | [9 empty] | Federally-Regulated Consumer Product | 08/26/2020 | 201696231 | 07/31/2021
Lennox Industries Inc. | Comfort-Aire | GUH95A135D5* | LPG | Induced Draft | True | False | 1 | False | Up |  | None | Condensing | Single-Stage |  | 1 | Standard |  | 132000 | 126000 |  |  | 114000 | 994 | 95 | [9 empty] | Federally-Regulated Consumer Product | 08/26/2020 | 201696245 | 07/31/2021
Lennox Industries Inc. | Comfort-Aire | GUH95A045B3* | LPG | Induced Draft | True | False | 1 | False | Horizontal |  | None | Condensing | Single-Stage |  | 0.33 | Standard |  | 44000 | 42000 |  |  | 32000 | 410 | 95 | [9 empty] | Federally-Regulated Consumer Product | 08/26/2020 | 201696233 | 07/31/2021
Lennox Industries Inc. | Comfort-Aire | GUH95A110C5* | LPG | Induced Draft | True | False | 1 | False | Horizontal |  | None | Condensing | Single-Stage |  | 1 | Standard |  | 110000 | 106000 |  |  | 98000 | 942 | 95 | [9 empty] | Federally-Regulated Consumer Product | 08/26/2020 | 201696243 | 07/31/2021
Lennox Industries Inc. | Comfort-Aire | GDD95A045B3* | Natural Gas | Induced Draft | True | False | 1 | False | Down |  | None | Condensing | Single-Stage |  | 0.33 | Standard |  | 44000 | 43000 |  |  | 48000 | 663 | 95 | [9 empty] | Federally-Regulated Consumer Product | 08/26/2020 | 201696247 | 07/31/2021
Lennox Industries Inc. | Comfort-Aire | GUH95A070B3* | Natural Gas | Induced Draft | True | False | 1 | False | Horizontal |  | None | Condensing | Single-Stage |  | 0.33 | Standard |  | 66000 | 64000 |  |  | 65000 | 599 | 95 | [9 empty] | Federally-Regulated Consumer Product | 08/26/2020 | 201696235 | 07/31/2021
Lennox Industries Inc. | Comfort-Aire | GDD95A110C5* | LPG | Induced Draft | True | False | 1 | False | Down |  | None | Condensing | Single-Stage |  | 1 | Standard |  | 110000 | 106000 |  |  | 98000 | 947 | 95 | [9 empty] | Federally-Regulated Consumer Product | 08/26/2020 | 201696253 | 07/31/2021
Lennox Industries Inc. | Comfort-Aire | GUH95A045B3* | Natural Gas | Induced Draft | True | False | 1 | False | Horizontal |  | None | Condensing | Single-Stage |  | 0.33 | Standard |  | 44000 | 42000 |  |  | 32000 | 410 | 95 | [9 empty] | Federally-Regulated Consumer Product | 08/26/2020 | 201696233 | 07/31/2021
Lennox Industries Inc. | Comfort-Aire | GUH95A090C4* | LPG | Induced Draft | True | False | 1 | False | Horizontal |  | None | Condensing | Single-Stage |  | 0.5 | Standard |  | 88000 | 85000 |  |  | 82000 | 732 | 95 | [9 empty] | Federally-Regulated Consumer Product | 08/26/2020 | 201696239 | 07/31/2021
Lennox Industries Inc. | Comfort-Aire | GUH80A135D5* | Natural Gas | Induced Draft | True | False | 1 | False | Horizontal |  | None | Non-Condensing | Single-Stage |  | 1 | Standard |  | 132000 | 107000 |  |  | 114000 | 1416 | 80 | [9 empty] | Federally-Regulated Consumer Product | 08/26/2020 | 201696269 | 07/31/2021
Lennox Industries Inc. | Comfort-Aire | GUH80A090B3* | LPG | Induced Draft | True | False | 1 | False | Horizontal |  | None | Non-Condensing | Single-Stage |  | 0.33 | Standard |  | 88000 | 71000 |  |  | 76000 | 856 | 80 | [9 empty] | Federally-Regulated Consumer Product | 08/26/2020 | 201696261 | 07/31/2021
Lennox Industries Inc. | Comfort-Aire | GUH95A045B2* | LPG | Induced Draft | True | False | 1 | False | Horizontal |  | None | Condensing | Single-Stage |  | 0.2 | Standard |  | 44000 | 41000 |  |  | 32000 | 354 | 95 | [9 empty] | Federally-Regulated Consumer Product | 08/26/2020 | 201696231 | 07/31/2021
Lennox Industries Inc. | Comfort-Aire | GUH95A070B3* | LPG | Induced Draft | True | False | 1 | False | Horizontal |  | None | Condensing | Single-Stage |  | 0.33 | Standard |  | 66000 | 64000 |  |  | 65000 | 599 | 95 | [9 empty] | Federally-Regulated Consumer Product | 08/26/2020 | 201696235 | 07/31/2021
Lennox Industries Inc. | Comfort-Aire | GDD95A110C5* | Natural Gas | Induced Draft | True | False | 1 | False | Down |  | None | Condensing | Single-Stage |  | 1 | Standard |  | 110000 | 106000 |  |  | 98000 | 947 | 95 | [9 empty] | Federally-Regulated Consumer Product | 08/26/2020 | 201696253 | 07/31/2021
Lennox Industries Inc. | Comfort-Aire | GUH95A110C4* | LPG | Induced Draft | True | False | 1 | False | Up |  | None | Condensing | Single-Stage |  | 0.5 | Standard |  | 110000 | 105000 |  |  | 98000 | 745 | 95 | [9 empty] | Federally-Regulated Consumer Product | 08/26/2020 | 201696241 | 07/31/2021
Lennox Industries Inc. | Comfort-Aire | GUH95A045B2* | LPG | Induced Draft | True | False | 1 | False | Up |  | None | Condensing | Single-Stage |  | 0.2 | Standard |  | 44000 | 41000 |  |  | 32000 | 354 | 95 | [9 empty] | Federally-Regulated Consumer Product | 08/26/2020 | 201696231 | 07/31/2021
Lennox Industries Inc. | Comfort-Aire | GUH80A135D5* | Natural Gas | Induced Draft | True | False | 1 | False | Up |  | None | Non-Condensing | Single-Stage |  | 1 | Standard |  | 132000 | 107000 |  |  | 114000 | 1416 | 80 | [9 empty] | Federally-Regulated Consumer Product | 08/26/2020 | 201696269 | 07/31/2021
Lennox Industries Inc. | Comfort-Aire | GUH80A090B3* | Natural Gas | Induced Draft | True | False | 1 | False | Horizontal |  | None | Non-Condensing | Single-Stage |  | 0.33 | Standard |  | 88000 | 71000 |  |  | 76000 | 856 | 80 | [9 empty] | Federally-Regulated Consumer Product | 08/26/2020 | 201696261 | 07/31/2021
Lennox Industries Inc. | Comfort-Aire | GUH95A135D5* | LPG | Induced Draft | True | False | 1 | False | Horizontal |  | None | Condensing | Single-Stage |  | 1 | Standard |  | 132000 | 126000 |  |  | 114000 | 994 | 95 | [9 empty] | Federally-Regulated Consumer Product | 08/26/2020 | 201696245 | 07/31/2021
Lennox Industries Inc. | Comfort-Aire | GUH80A110C5* | LPG | Induced Draft | True | False | 1 | False | Horizontal |  | None | Non-Condensing | Single-Stage |  | 1 | Standard |  | 110000 | 89000 |  |  | 95000 | 1187 | 80 | [9 empty] | Federally-Regulated Consumer Product | 08/26/2020 | 201696267 | 07/31/2021
Lennox Industries Inc. | Comfort-Aire | GUH95A090C4* | Natural Gas | Induced Draft | True | False | 1 | False | Horizontal |  | None | Condensing | Single-Stage |  | 0.5 | Standard |  | 88000 | 85000 |  |  | 82000 | 732 | 95 | [9 empty] | Federally-Regulated Consumer Product | 08/26/2020 | 201696239 | 07/31/2021
Lennox Industries Inc. | Comfort-Aire | GUH95A090C4* | Natural Gas | Induced Draft | True | False | 1 | False | Up |  | None | Condensing | Single-Stage |  | 0.5 | Standard |  | 88000 | 85000 |  |  | 82000 | 732 | 95 | [9 empty] | Federally-Regulated Consumer Product | 08/26/2020 | 201696239 | 07/31/2021
Lennox Industries Inc. | Comfort-Aire | GDD95A070B3* | Natural Gas | Induced Draft | True | False | 1 | False | Down |  | None | Condensing | Single-Stage |  | 0.33 | Standard |  | 66000 | 64000 |  |  | 65000 | 675 | 95 | [9 empty] | Federally-Regulated Consumer Product | 08/26/2020 | 201696249 | 07/31/2021
Lennox Industries Inc. | Comfort-Aire | GUH95A135D5* | Natural Gas | Induced Draft | True | False | 1 | False | Up |  | None | Condensing | Single-Stage |  | 1 | Standard |  | 132000 | 126000 |  |  | 114000 | 994 | 95 | [9 empty] | Federally-Regulated Consumer Product | 08/26/2020 | 201696245 | 07/31/2021
Lennox Industries Inc. | Comfort-Aire | GUH80A135D5* | LPG | Induced Draft | True | False | 1 | False | Horizontal |  | None | Non-Condensing | Single-Stage |  | 1 | Standard |  | 132000 | 107000 |  |  | 114000 | 1416 | 80 | [9 empty] | Federally-Regulated Consumer Product | 08/26/2020 | 201696269 | 07/31/2021
Lennox Industries Inc. | Comfort-Aire | GUH80A045A3* | Natural Gas | Induced Draft | True | False | 1 | False | Up |  | None | Non-Condensing | Single-Stage |  | 0.33 | Standard |  | 44000 | 36000 |  |  | 37000 | 656 | 80 | [9 empty] | Federally-Regulated Consumer Product | 08/26/2020 | 201696255 | 07/31/2021
Lennox Industries Inc. | Comfort-Aire | GUH95A110C4* | LPG | Induced Draft | True | False | 1 | False | Horizontal |  | None | Condensing | Single-Stage |  | 0.5 | Standard |  | 110000 | 105000 |  |  | 98000 | 745 | 95 | [9 empty] | Federally-Regulated Consumer Product | 08/26/2020 | 201696241 | 07/31/2021
Lennox Industries Inc. | Comfort-Aire | GUH80A110C4* | LPG | Induced Draft | True | False | 1 | False | Horizontal |  | None | Non-Condensing | Single-Stage |  | 0.5 | Standard |  | 110000 | 89000 |  |  | 95000 | 1068 | 80 | [9 empty] | Federally-Regulated Consumer Product | 08/26/2020 | 201696265 | 07/31/2021
Lennox Industries Inc. | Comfort-Aire | GUH95A110C5* | Natural Gas | Induced Draft | True | False | 1 | False | Up |  | None | Condensing | Single-Stage |  | 1 | Standard |  | 110000 | 106000 |  |  | 98000 | 942 | 95 | [9 empty] | Federally-Regulated Consumer Product | 08/26/2020 | 201696243 | 07/31/2021
Lennox Industries Inc. | Comfort-Aire | GUH80A135D5* | LPG | Induced Draft | True | False | 1 | False | Up |  | None | Non-Condensing | Single-Stage |  | 1 | Standard |  | 132000 | 107000 |  |  | 114000 | 1416 | 80 | [9 empty] | Federally-Regulated Consumer Product | 08/26/2020 | 201696269 | 07/31/2021
Lennox Industries Inc. | Comfort-Aire | GUH95A090C4* | LPG | Induced Draft | True | False | 1 | False | Up |  | None | Condensing | Single-Stage |  | 0.5 | Standard |  | 88000 | 85000 |  |  | 82000 | 732 | 95 | [9 empty] | Federally-Regulated Consumer Product | 08/26/2020 | 201696239 | 07/31/2021
Lennox Industries Inc. | Comfort-Aire | GDD95A090C5* | LPG | Induced Draft | True | False | 1 | False | Down |  | None | Condensing | Single-Stage |  | 1 | Standard |  | 88000 | 86000 |  |  | 81000 | 803 | 95 | [9 empty] | Federally-Regulated Consumer Product | 08/26/2020 | 201696251 | 07/31/2021
Lennox Industries Inc. | Comfort-Aire | GUH95A110C4* | Natural Gas | Induced Draft | True | False | 1 | False | Up |  | None | Condensing | Single-Stage |  | 0.5 | Standard |  | 110000 | 105000 |  |  | 98000 | 745 | 95 | [9 empty] | Federally-Regulated Consumer Product | 08/26/2020 | 201696241 | 07/31/2021
Lennox Industries Inc. | Comfort-Aire | GUH95A110C5* | Natural Gas | Induced Draft | True | False | 1 | False | Horizontal |  | None | Condensing | Single-Stage |  | 1 | Standard |  | 110000 | 106000 |  |  | 98000 | 942 | 95 | [9 empty] | Federally-Regulated Consumer Product | 08/26/2020 | 201696243 | 07/31/2021
Lennox Industries Inc. | Comfort-Aire | GUH95A045B3* | Natural Gas | Induced Draft | True | False | 1 | False | Up |  | None | Condensing | Single-Stage |  | 0.33 | Standard |  | 44000 | 42000 |  |  | 32000 | 410 | 95 | [9 empty] | Federally-Regulated Consumer Product | 08/26/2020 | 201696233 | 07/31/2021
Lennox Industries Inc. | Comfort-Aire | GUH80A045A3* | LPG | Induced Draft | True | False | 1 | False | Up |  | None | Non-Condensing | Single-Stage |  | 0.33 | Standard |  | 44000 | 36000 |  |  | 37000 | 656 | 80 | [9 empty] | Federally-Regulated Consumer Product | 08/26/2020 | 201696255 | 07/31/2021
Lennox Industries Inc. | Comfort-Aire | GUH80A110C5* | Natural Gas | Induced Draft | True | False | 1 | False | Up |  | None | Non-Condensing | Single-Stage |  | 1 | Standard |  | 110000 | 89000 |  |  | 95000 | 1187 | 80 | [9 empty] | Federally-Regulated Consumer Product | 08/26/2020 | 201696267 | 07/31/2021
Allied Air | Airease | A80DF1D045A12-* | Natural Gas | Induced Draft | True | False | 1 | False | Down |  | None | Non-Condensing | Single-Stage |  | 0.33 | Standard |  | 44000 | 36000 |  |  | 37000 | 758 | 80 | [9 empty] | Federally-Regulated Consumer Product | 08/26/2020 | 201700979 | 07/31/2021
Allied Air | Airease | PRPGE1436-072**-*** | LPG | Induced Draft | True | True | 1 | False | Horizontal |  | None | Non-Condensing | Single-Stage |  | 0.33 | Standard |  | 72000 | 58000 |  |  | 57000 | 515 | 81 | [9 empty] | Federally-Regulated Consumer Product | 08/26/2020 | 201709267 | 07/31/2021
Allied Air | Airease | L83BR1D84/95E16-*** | Oil | Power | False | False | 1 | False | Lowboy |  | None | Non-Condensing | Single-Stage |  | 0.5 | Standard |  | 101000 | 85000 |  |  | 93000 | 805 | 83 |  |  |  | 8 |  | 8 |  |  |  | Federally-Regulated Consumer Product | 08/26/2020 | 201702216 | 07/31/2021
Allied Air | Airease | PRPGE1460-108**-*** | Natural Gas | Induced Draft | True | True | 1 | False | Horizontal |  | None | Non-Condensing | Single-Stage |  | 1 | Premium |  | 108000 | 88000 |  |  | 77000 | 612 | 81 | [9 empty] | Federally-Regulated Consumer Product | 08/26/2020 | 201709243 | 07/31/2021
Allied Air | Airease | PRPGE1442-090**-*** | Natural Gas | Induced Draft | True | True | 1 | False | Horizontal |  | None | Non-Condensing | Single-Stage |  | 0.33 | Standard |  | 90000 | 73000 |  |  | 76000 | 608 | 81 | [9 empty] | Federally-Regulated Consumer Product | 08/26/2020 | 201709276 | 07/31/2021
Allied Air | Airease | PRPDF1660-126**-*** | Natural Gas | Induced Draft | True | True | 1 | False | Horizontal |  | None | Non-Condensing | Single-Stage |  | 1 | Premium |  | 126000 | 102000 |  |  | 116000 | 672 | 81 | [9 empty] | Federally-Regulated Consumer Product | 10/07/2020 | 201712997 | 07/31/2021
Allied Air | Airease | A93UH1D045B08A-* | LPG | Induced Draft | True | False | 1 | False | Horizontal |  | None | Condensing | Single-Stage |  | 0.2 | Standard |  | 44000 | 41000 |  |  | 33000 | 362 | 93 | [9 empty] | Federally-Regulated Consumer Product | 08/26/2020 | 201701011 | 07/31/2021
Allied Air | Airease | PRPGE1442-090**-*** | LPG | Induced Draft | True | True | 1 | False | Down |  | None | Non-Condensing | Single-Stage |  | 0.33 | Standard |  | 90000 | 73000 |  |  | 76000 | 608 | 81 | [9 empty] | Federally-Regulated Consumer Product | 08/26/2020 | 201709276 | 07/31/2021
Allied Air | Airease | PRPDF1636-090**-*** | Natural Gas | Induced Draft | True | True | 1 | False | Down |  | None | Non-Condensing | Single-Stage |  | 0.5 | Premium |  | 90000 | 73000 |  |  | 77000 | 445 | 81 | [9 empty] | Federally-Regulated Consumer Product | 10/07/2020 | 201712993 | 07/31/2021
Allied Air | Airease | PRPDF1436-090**-*** | LPG | Induced Draft | True | True | 1 | False | Horizontal |  | None | Non-Condensing | Single-Stage |  | 0.5 | Premium |  | 90000 | 73000 |  |  | 77000 | 501 | 81 | [9 empty] | Federally-Regulated Consumer Product | 08/26/2020 | 201709273 | 07/31/2021
Allied Air | Airease | PRPGE1430-072**-*** | Natural Gas | Induced Draft | True | True | 1 | False | Down |  | None | Non-Condensing | Single-Stage |  | 0.25 | Standard |  | 72000 | 58000 |  |  | 57000 | 457 | 81 | [9 empty] | Federally-Regulated Consumer Product | 08/26/2020 | 201709264 | 07/31/2021
Allied Air | Airease | PRPGE1648-108**-*** | LPG | Induced Draft | True | True | 1 | False | Horizontal |  | None | Non-Condensing | Two-Stage Modulating |  | 0.75 | Premium |  | 108000 | 88000 |  |  | 95000 | 491 | 81 | [9 empty] | Federally-Regulated Consumer Product | 10/07/2020 | 201712448 | 07/31/2021
Allied Air | Airease | PRPGE1460-108**-*** | Natural Gas | Induced Draft | True | True | 1 | False | Down |  | None | Non-Condensing | Single-Stage |  | 1 | Premium |  | 108000 | 88000 |  |  | 77000 | 612 | 81 | [9 empty] | Federally-Regulated Consumer Product | 08/26/2020 | 201709243 | 07/31/2021
Allied Air | Airease | PRPDF1436-072**-*** | Natural Gas | Induced Draft | True | True | 1 | False | Down |  | None | Non-Condensing | Single-Stage |  | 0.5 | Premium |  | 72000 | 58000 |  |  | 58000 | 333 | 81 | [9 empty] | Federally-Regulated Consumer Product | 10/07/2020 | 201709231 | 07/31/2021
Allied Air | Airease | PRPGE1436-072**-*** | Natural Gas | Induced Draft | True | True | 1 | False | Horizontal |  | None | Non-Condensing | Single-Stage |  | 0.33 | Standard |  | 72000 | 58000 |  |  | 57000 | 515 | 81 | [9 empty] | Federally-Regulated Consumer Product | 08/26/2020 | 201709267 | 07/31/2021
Allied Air | Airease | PRPDF1460-126**-*** | Natural Gas | Induced Draft | True | True | 1 | False | Horizontal |  | None | Non-Condensing | Single-Stage |  | 1 | Premium |  | 126000 | 102000 |  |  | 78000 | 609 | 81 | [9 empty] | Federally-Regulated Consumer Product | 08/26/2020 | 201709285 | 07/31/2021
Allied Air | Airease | PRPDF1442-090**-*** | Natural Gas | Induced Draft | True | True | 1 | False | Down |  | None | Non-Condensing | Single-Stage |  | 0.33 | Standard |  | 90000 | 73000 |  |  | 76000 | 608 | 81 | [9 empty] | Federally-Regulated Consumer Product | 08/26/2020 | 201709279 | 07/31/2021
Allied Air | Airease | PRPGE1448-108**-*** | Natural Gas | Induced Draft | True | True | 1 | False | Down |  | None | Non-Condensing | Single-Stage |  | 0.5 | Standard |  | 108000 | 87000 |  |  | 76000 | 826 | 81 | [9 empty] | Federally-Regulated Consumer Product | 08/26/2020 | 201709240 | 07/31/2021
Allied Air | Airease | PRPDF1624-072**-*** | Natural Gas | Induced Draft | True | True | 1 | False | Horizontal |  | None | Non-Condensing | Single-Stage |  | 0.25 | Premium |  | 72000 | 59000 |  |  | 58000 | 285 | 81 | [9 empty] | Federally-Regulated Consumer Product | 10/07/2020 | 201712999 | 07/31/2021
Allied Air | Airease | PRPGE1448-108**-*** | LPG | Induced Draft | True | True | 1 | False | Down |  | None | Non-Condensing | Single-Stage |  | 0.5 | Standard |  | 108000 | 87000 |  |  | 76000 | 826 | 81 | [9 empty] | Federally-Regulated Consumer Product | 08/26/2020 | 201709240 | 07/31/2021
Allied Air | Airease | A80DF1D090B16-* | Natural Gas | Induced Draft | True | False | 1 | False | Down |  | None | Non-Condensing | Single-Stage |  | 0.5 | Standard |  | 88000 | 71000 |  |  | 75000 | 1037 | 80 | [9 empty] | Federally-Regulated Consumer Product | 08/26/2020 | 201700983 | 07/31/2021
Allied Air | Airease | PRPGE1636-090**-*** | LPG | Induced Draft | True | True | 1 | False | Horizontal |  | None | Non-Condensing | Two-Stage Modulating |  | 0.5 | Premium |  | 90000 | 73000 |  |  | 75000 | 353 | 81 | [9 empty] | Federally-Regulated Consumer Product | 10/07/2020 | 201712446 | 07/31/2021
Allied Air | Airease | PRPDF1460-126**-*** | Natural Gas | Induced Draft | True | True | 1 | False | Down |  | None | Non-Condensing | Single-Stage |  | 1 | Premium |  | 126000 | 102000 |  |  | 78000 | 609 | 81 | [9 empty] | Federally-Regulated Consumer Product | 08/26/2020 | 201709285 | 07/31/2021
Allied Air | Airease | A93UH1D045B08A-* | LPG | Induced Draft | True | False | 1 | False | Up |  | None | Condensing | Single-Stage |  | 0.2 | Standard |  | 44000 | 41000 |  |  | 33000 | 362 | 93 | [9 empty] | Federally-Regulated Consumer Product | 08/26/2020 | 201701011 | 07/31/2021
Allied Air | Airease | PRPGE1448-126**-*** | LPG | Induced Draft | True | True | 1 | False | Down |  | None | Non-Condensing | Single-Stage |  | 0.5 | Standard |  | 126000 | 102000 |  |  | 77000 | 792 | 81 | [9 empty] | Federally-Regulated Consumer Product | 08/26/2020 | 201709246 | 07/31/2021
Allied Air | Airease | A95DF2E070B16*-* | Natural Gas | Induced Draft | True | False | 1 | False | Down |  | None | Condensing | Two-Stage Modulating |  | 0.75 | Standard |  | 66000 | 64000 |  |  | 65000 | 281 | 95 | [9 empty] | Federally-Regulated Consumer Product | 03/17/2021 | 201707063 | 07/31/2021
Allied Air | Airease | PRPDF1436-090**-*** | LPG | Induced Draft | True | True | 1 | False | Down |  | None | Non-Condensing | Single-Stage |  | 0.5 | Premium |  | 90000 | 73000 |  |  | 77000 | 501 | 81 | [9 empty] | Federally-Regulated Consumer Product | 08/26/2020 | 201709273 | 07/31/2021
Allied Air | Airease | PRPDF1624-072**-*** | Natural Gas | Induced Draft | True | True | 1 | False | Down |  | None | Non-Condensing | Single-Stage |  | 0.25 | Premium |  | 72000 | 59000 |  |  | 58000 | 285 | 81 | [9 empty] | Federally-Regulated Consumer Product | 10/07/2020 | 201712999 | 07/31/2021
Allied Air | Airease | PRPGE1460-126**-*** | LPG | Induced Draft | True | True | 1 | False | Horizontal |  | None | Non-Condensing | Single-Stage |  | 1 | Premium |  | 126000 | 102000 |  |  | 78000 | 609 | 81 | [9 empty] | Federally-Regulated Consumer Product | 08/26/2020 | 201709282 | 07/31/2021
Allied Air | Airease | PRPGE1448-126**-*** | Natural Gas | Induced Draft | True | True | 1 | False | Horizontal |  | None | Non-Condensing | Single-Stage |  | 0.5 | Standard |  | 126000 | 102000 |  |  | 77000 | 792 | 81 | [9 empty] | Federally-Regulated Consumer Product | 08/26/2020 | 201709246 | 07/31/2021
Allied Air | Airease | PRPGE1636-090**-*** | Natural Gas | Induced Draft | True | True | 1 | False | Up |  | None | Non-Condensing | Two-Stage Modulating |  | 0.5 | Premium |  | 90000 | 73000 |  |  | 75000 | 353 | 81 | [9 empty] | Federally-Regulated Consumer Product | 10/07/2020 | 201712446 | 07/31/2021
Allied Air | Airease | A80DF1D070A12-* | Natural Gas | Induced Draft | True | False | 1 | False | Down |  | None | Non-Condensing | Single-Stage |  | 0.33 | Standard |  | 66000 | 53000 |  |  | 56000 | 834 | 80 | [9 empty] | Federally-Regulated Consumer Product | 08/26/2020 | 201700981 | 07/31/2021
Allied Air | Airease | A95DF2E090C16*-* | LPG | Induced Draft | True | False | 1 | False | Down |  | None | Condensing | Two-Stage Modulating |  | 0.75 | Standard |  | 88000 | 85000 |  |  | 81000 | 338 | 95 | [9 empty] | Federally-Regulated Consumer Product | 03/17/2021 | 201707065 | 07/31/2021
Allied Air | Airease | A95DF2E070B16*-* | LPG | Induced Draft | True | False | 1 | False | Down |  | None | Condensing | Two-Stage Modulating |  | 0.75 | Standard |  | 66000 | 64000 |  |  | 65000 | 281 | 95 | [9 empty] | Federally-Regulated Consumer Product | 03/17/2021 | 201707063 | 07/31/2021
Allied Air | Airease | PRPGE1442-090**-*** | Natural Gas | Induced Draft | True | True | 1 | False | Down |  | None | Non-Condensing | Single-Stage |  | 0.33 | Standard |  | 90000 | 73000 |  |  | 76000 | 608 | 81 | [9 empty] | Federally-Regulated Consumer Product | 08/26/2020 | 201709276 | 07/31/2021
Allied Air | Airease | PRPGE1448-108**-*** | Natural Gas | Induced Draft | True | True | 1 | False | Horizontal |  | None | Non-Condensing | Single-Stage |  | 0.5 | Standard |  | 108000 | 87000 |  |  | 76000 | 826 | 81 | [9 empty] | Federally-Regulated Consumer Product | 08/26/2020 | 201709240 | 07/31/2021
Allied Air | Airease | PRPGE1448-108**-*** | LPG | Induced Draft | True | True | 1 | False | Horizontal |  | None | Non-Condensing | Single-Stage |  | 0.5 | Standard |  | 108000 | 87000 |  |  | 76000 | 826 | 81 | [9 empty] | Federally-Regulated Consumer Product | 08/26/2020 | 201709240 | 07/31/2021
Allied Air | Airease | PRPGE1424-054**-** | Natural Gas | Induced Draft | True | True | 1 | False | Horizontal |  | None | Non-Condensing | Single-Stage |  | 0.25 | Standard |  | 54000 | 44000 |  |  | 57000 | 532 | 81 | [9 empty] | Federally-Regulated Consumer Product | 08/26/2020 | 201709252 | 07/31/2021
Allied Air | Airease | PRPDF1448-126**-*** | LPG | Induced Draft | True | True | 1 | False | Down |  | None | Non-Condensing | Single-Stage |  | 0.5 | Standard |  | 126000 | 102000 |  |  | 77000 | 792 | 81 | [9 empty] | Federally-Regulated Consumer Product | 08/26/2020 | 201709249 | 07/31/2021
Allied Air | Airease | PRPGE1424-072**-*** | Natural Gas | Induced Draft | True | True | 1 | False | Horizontal |  | None | Non-Condensing | Single-Stage |  | 0.25 | Standard |  | 72000 | 58000 |  |  | 57000 | 457 | 81 | [9 empty] | Federally-Regulated Consumer Product | 08/26/2020 | 201709261 | 07/31/2021
Allied Air | Airease | PRPDF1442-090**-*** | LPG | Induced Draft | True | True | 1 | False | Horizontal |  | None | Non-Condensing | Single-Stage |  | 0.33 | Standard |  | 90000 | 73000 |  |  | 76000 | 608 | 81 | [9 empty] | Federally-Regulated Consumer Product | 08/26/2020 | 201709279 | 07/31/2021
Allied Air | Airease | L83BF1D57/72E12-*** | Oil | Power | False | False | 1 | False | Lowboy |  | None | Non-Condensing | Single-Stage |  | 0.33 | Standard |  | 67000 | 57000 |  |  | 56000 | 510 | 84 |  |  |  | 8 |  | 8 |  |  |  | Federally-Regulated Consumer Product | 08/26/2020 | 201702232 | 07/31/2021
Allied Air | Airease | PRPDF1436-090**-*** | Natural Gas | Induced Draft | True | True | 1 | False | Horizontal |  | None | Non-Condensing | Single-Stage |  | 0.5 | Premium |  | 90000 | 73000 |  |  | 77000 | 501 | 81 | [9 empty] | Federally-Regulated Consumer Product | 08/26/2020 | 201709273 | 07/31/2021
Allied Air | Airease | PRPDF1648-108**-*** | Natural Gas | Induced Draft | True | True | 1 | False | Down |  | None | Non-Condensing | Single-Stage |  | 0.75 | Premium |  | 108000 | 88000 |  |  | 96000 | 517 | 81 | [9 empty] | Federally-Regulated Consumer Product | 10/07/2020 | 201712995 | 07/31/2021
Allied Air | Airease | A80DF1D045A12-* | LPG | Induced Draft | True | False | 1 | False | Down |  | None | Non-Condensing | Single-Stage |  | 0.33 | Standard |  | 44000 | 36000 |  |  | 37000 | 758 | 80 | [9 empty] | Federally-Regulated Consumer Product | 08/26/2020 | 201700979 | 07/31/2021
Allied Air | Airease | PRPGE1430-072**-*** | Natural Gas | Induced Draft | True | True | 1 | False | Horizontal |  | None | Non-Condensing | Single-Stage |  | 0.25 | Standard |  | 72000 | 58000 |  |  | 57000 | 457 | 81 | [9 empty] | Federally-Regulated Consumer Product | 08/26/2020 | 201709264 | 07/31/2021
Allied Air | Airease | PRPGE1430-072**-*** | LPG | Induced Draft | True | True | 1 | False | Horizontal |  | None | Non-Condensing | Single-Stage |  | 0.25 | Standard |  | 72000 | 58000 |  |  | 57000 | 457 | 81 | [9 empty] | Federally-Regulated Consumer Product | 08/26/2020 | 201709264 | 07/31/2021
Allied Air | Airease | A93UH1D045B08A-* | Natural Gas | Induced Draft | True | False | 1 | False | Horizontal |  | None | Condensing | Single-Stage |  | 0.2 | Standard |  | 44000 | 41000 |  |  | 33000 | 362 | 93 | [9 empty] | Federally-Regulated Consumer Product | 08/26/2020 | 201701011 | 07/31/2021
Allied Air | Airease | PRPGE1442-090**-*** | LPG | Induced Draft | True | True | 1 | False | Horizontal |  | None | Non-Condensing | Single-Stage |  | 0.33 | Standard |  | 90000 | 73000 |  |  | 76000 | 608 | 81 | [9 empty] | Federally-Regulated Consumer Product | 08/26/2020 | 201709276 | 07/31/2021
Allied Air | Airease | A95DF2E110C20*-* | Natural Gas | Induced Draft | True | False | 1 | False | Down |  | None | Condensing | Two-Stage Modulating |  | 1 | Standard |  | 110000 | 106000 |  |  | 97000 | 458 | 95 | [9 empty] | Federally-Regulated Consumer Product | 03/17/2021 | 201707067 | 07/31/2021
Allied Air | Airease | PRPGE1460-126**-*** | LPG | Induced Draft | True | True | 1 | False | Down |  | None | Non-Condensing | Single-Stage |  | 1 | Premium |  | 126000 | 102000 |  |  | 78000 | 609 | 81 | [9 empty] | Federally-Regulated Consumer Product | 08/26/2020 | 201709282 | 07/31/2021
Allied Air | Airease | PRPDF1448-126**-*** | Natural Gas | Induced Draft | True | True | 1 | False | Horizontal |  | None | Non-Condensing | Single-Stage |  | 0.5 | Standard |  | 126000 | 102000 |  |  | 77000 | 792 | 81 | [9 empty] | Federally-Regulated Consumer Product | 08/26/2020 | 201709249 | 07/31/2021
Allied Air | Airease | PRPGE1660-126**-*** | Natural Gas | Induced Draft | True | True | 1 | False | Horizontal |  | None | Non-Condensing | Two-Stage Modulating |  | 1 | Premium |  | 126000 | 102000 |  |  | 113000 | 583 | 81 | [9 empty] | Federally-Regulated Consumer Product | 10/07/2020 | 201712450 | 07/31/2021
Allied Air | Airease | PRPGE1424-054**-** | LPG | Induced Draft | True | True | 1 | False | Horizontal |  | None | Non-Condensing | Single-Stage |  | 0.25 | Standard |  | 54000 | 44000 |  |  | 57000 | 532 | 81 | [9 empty] | Federally-Regulated Consumer Product | 08/26/2020 | 201709252 | 07/31/2021
Allied Air | Airease | PRPDF1460-126**-*** | LPG | Induced Draft | True | True | 1 | False | Horizontal |  | None | Non-Condensing | Single-Stage |  | 1 | Premium |  | 126000 | 102000 |  |  | 78000 | 609 | 81 | [9 empty] | Federally-Regulated Consumer Product | 08/26/2020 | 201709285 | 07/31/2021
Allied Air | Airease | PRPGE1448-126**-*** | LPG | Induced Draft | True | True | 1 | False | Horizontal |  | None | Non-Condensing | Single-Stage |  | 0.5 | Standard |  | 126000 | 102000 |  |  | 77000 | 792 | 81 | [9 empty] | Federally-Regulated Consumer Product | 08/26/2020 | 201709246 | 07/31/2021
Allied Air | Airease | PRPGE1424-054**-** | Natural Gas | Induced Draft | True | True | 1 | False | Down |  | None | Non-Condensing | Single-Stage |  | 0.25 | Standard |  | 54000 | 44000 |  |  | 57000 | 532 | 81 | [9 empty] | Federally-Regulated Consumer Product | 08/26/2020 | 201709252 | 07/31/2021
Allied Air | Airease | PRPGE1648-108**-*** | LPG | Induced Draft | True | True | 1 | False | Down |  | None | Non-Condensing | Two-Stage Modulating |  | 0.75 | Premium |  | 108000 | 88000 |  |  | 95000 | 491 | 81 | [9 empty] | Federally-Regulated Consumer Product | 10/07/2020 | 201712448 | 07/31/2021
Allied Air | Airease | PRPGE1460-108**-*** | LPG | Induced Draft | True | True | 1 | False | Down |  | None | Non-Condensing | Single-Stage |  | 1 | Premium |  | 108000 | 88000 |  |  | 77000 | 612 | 81 | [9 empty] | Federally-Regulated Consumer Product | 08/26/2020 | 201709243 | 07/31/2021
Allied Air | Airease | PRPGE1424-072**-*** | LPG | Induced Draft | True | True | 1 | False | Horizontal |  | None | Non-Condensing | Single-Stage |  | 0.25 | Standard |  | 72000 | 58000 |  |  | 57000 | 457 | 81 | [9 empty] | Federally-Regulated Consumer Product | 08/26/2020 | 201709261 | 07/31/2021
Allied Air | Airease | PRPGE1448-126**-*** | Natural Gas | Induced Draft | True | True | 1 | False | Down |  | None | Non-Condensing | Single-Stage |  | 0.5 | Standard |  | 126000 | 102000 |  |  | 77000 | 792 | 81 | [9 empty] | Federally-Regulated Consumer Product | 08/26/2020 | 201709246 | 07/31/2021
Allied Air | Airease | L83BF1D84/95E16-*** | Oil | Power | False | False | 1 | False | Lowboy |  | None | Non-Condensing | Single-Stage |  | 0.5 | Standard |  | 101000 | 85000 |  |  | 93000 | 805 | 83 |  |  |  | 8 |  | 8 |  |  |  | Federally-Regulated Consumer Product | 08/26/2020 | 201702240 | 07/31/2021
Allied Air | Airease | L83BR1D57/72E12-*** | Oil | Power | False | False | 1 | False | Lowboy |  | None | Non-Condensing | Single-Stage |  | 0.33 | Standard |  | 67000 | 57000 |  |  | 56000 | 510 | 84 |  |  |  | 8 |  | 8 |  |  |  | Federally-Regulated Consumer Product | 08/26/2020 | 201702208 | 07/31/2021
Allied Air | Airease | PRPDF1460-126**-*** | LPG | Induced Draft | True | True | 1 | False | Down |  | None | Non-Condensing | Single-Stage |  | 1 | Premium |  | 126000 | 102000 |  |  | 78000 | 609 | 81 | [9 empty] | Federally-Regulated Consumer Product | 08/26/2020 | 201709285 | 07/31/2021
Allied Air | Airease | PRPDF1660-126**-*** | Natural Gas | Induced Draft | True | True | 1 | False | Down |  | None | Non-Condensing | Single-Stage |  | 1 | Premium |  | 126000 | 102000 |  |  | 116000 | 672 | 81 | [9 empty] | Federally-Regulated Consumer Product | 10/07/2020 | 201712997 | 07/31/2021
Allied Air | Airease | PRPGE1460-108**-*** | LPG | Induced Draft | True | True | 1 | False | Horizontal |  | None | Non-Condensing | Single-Stage |  | 1 | Premium |  | 108000 | 88000 |  |  | 77000 | 612 | 81 | [9 empty] | Federally-Regulated Consumer Product | 08/26/2020 | 201709243 | 07/31/2021
Allied Air | Airease | PRPGE1436-072**-*** | LPG | Induced Draft | True | True | 1 | False | Down |  | None | Non-Condensing | Single-Stage |  | 0.33 | Standard |  | 72000 | 58000 |  |  | 57000 | 515 | 81 | [9 empty] | Federally-Regulated Consumer Product | 08/26/2020 | 201709267 | 07/31/2021
Allied Air | Airease | A80DF1D090B16-* | LPG | Induced Draft | True | False | 1 | False | Down |  | None | Non-Condensing | Single-Stage |  | 0.5 | Standard |  | 88000 | 71000 |  |  | 75000 | 1037 | 80 | [9 empty] | Federally-Regulated Consumer Product | 08/26/2020 | 201700983 | 07/31/2021
Allied Air | Airease | A80DF1D070A12-* | LPG | Induced Draft | True | False | 1 | False | Down |  | None | Non-Condensing | Single-Stage |  | 0.33 | Standard |  | 66000 | 53000 |  |  | 56000 | 834 | 80 | [9 empty] | Federally-Regulated Consumer Product | 08/26/2020 | 201700981 | 07/31/2021
Allied Air | Airease | PRPGE1660-126**-*** | Natural Gas | Induced Draft | True | True | 1 | False | Down |  | None | Non-Condensing | Two-Stage Modulating |  | 1 | Premium |  | 126000 | 102000 |  |  | 113000 | 583 | 81 | [9 empty] | Federally-Regulated Consumer Product | 10/07/2020 | 201712450 | 07/31/2021
Allied Air | Airease | PRPGE1648-108**-*** | Natural Gas | Induced Draft | True | True | 1 | False | Down |  | None | Non-Condensing | Two-Stage Modulating |  | 0.75 | Premium |  | 108000 | 88000 |  |  | 95000 | 491 | 81 | [9 empty] | Federally-Regulated Consumer Product | 10/07/2020 | 201712448 | 07/31/2021
Allied Air | Airease | PRPGE1660-126**-*** | LPG | Induced Draft | True | True | 1 | False | Down |  | None | Non-Condensing | Two-Stage Modulating |  | 1 | Premium |  | 126000 | 102000 |  |  | 113000 | 583 | 81 | [9 empty] | Federally-Regulated Consumer Product | 10/07/2020 | 201712450 | 07/31/2021
Allied Air | Airease | PRPGE1442-072**-*** | Natural Gas | Induced Draft | True | True | 1 | False | Horizontal |  | None | Non-Condensing | Single-Stage |  | 0.33 | Standard |  | 72000 | 58000 |  |  | 57000 | 555 | 81 | [9 empty] | Federally-Regulated Consumer Product | 08/26/2020 | 201709234 | 07/31/2021
Allied Air | Airease | PRPGE1636-090**-*** | LPG | Induced Draft | True | True | 1 | False | Up |  | None | Non-Condensing | Two-Stage Modulating |  | 0.5 | Premium |  | 90000 | 73000 |  |  | 75000 | 353 | 81 | [9 empty] | Federally-Regulated Consumer Product | 10/07/2020 | 201712446 | 07/31/2021
Allied Air | Airease | PRPDF1436-072**-*** | LPG | Induced Draft | True | True | 1 | False | Horizontal |  | None | Non-Condensing | Single-Stage |  | 0.5 | Premium |  | 72000 | 58000 |  |  | 58000 | 333 | 81 | [9 empty] | Federally-Regulated Consumer Product | 10/07/2020 | 201709231 | 07/31/2021
Allied Air | Airease | PRPGE1424-072**-*** | LPG | Induced Draft | True | True | 1 | False | Down |  | None | Non-Condensing | Single-Stage |  | 0.25 | Standard |  | 72000 | 58000 |  |  | 57000 | 457 | 81 | [9 empty] | Federally-Regulated Consumer Product | 08/26/2020 | 201709261 | 07/31/2021
Allied Air | Airease | PRPGE1460-126**-*** | Natural Gas | Induced Draft | True | True | 1 | False | Horizontal |  | None | Non-Condensing | Single-Stage |  | 1 | Premium |  | 126000 | 102000 |  |  | 78000 | 609 | 81 | [9 empty] | Federally-Regulated Consumer Product | 08/26/2020 | 201709282 | 07/31/2021
Allied Air | Airease | PRPGE1424-072**-*** | Natural Gas | Induced Draft | True | True | 1 | False | Down |  | None | Non-Condensing | Single-Stage |  | 0.25 | Standard |  | 72000 | 58000 |  |  | 57000 | 457 | 81 | [9 empty] | Federally-Regulated Consumer Product | 08/26/2020 | 201709261 | 07/31/2021
Allied Air | Airease | PRPGE1460-126**-*** | Natural Gas | Induced Draft | True | True | 1 | False | Down |  | None | Non-Condensing | Single-Stage |  | 1 | Premium |  | 126000 | 102000 |  |  | 78000 | 609 | 81 | [9 empty] | Federally-Regulated Consumer Product | 08/26/2020 | 201709282 | 07/31/2021
Allied Air | Airease | PRPGE1442-072**-*** | LPG | Induced Draft | True | True | 1 | False | Horizontal |  | None | Non-Condensing | Single-Stage |  | 0.33 | Standard |  | 72000 | 58000 |  |  | 57000 | 555 | 81 | [9 empty] | Federally-Regulated Consumer Product | 08/26/2020 | 201709234 | 07/31/2021
Allied Air | Airease | PRPGE1648-108**-*** | Natural Gas | Induced Draft | True | True | 1 | False | Horizontal |  | None | Non-Condensing | Two-Stage Modulating |  | 0.75 | Premium |  | 108000 | 88000 |  |  | 95000 | 491 | 81 | [9 empty] | Federally-Regulated Consumer Product | 10/07/2020 | 201712448 | 07/31/2021
Allied Air | Airease | PRPDF1442-090**-*** | LPG | Induced Draft | True | True | 1 | False | Down |  | None | Non-Condensing | Single-Stage |  | 0.33 | Standard |  | 90000 | 73000 |  |  | 76000 | 608 | 81 | [9 empty] | Federally-Regulated Consumer Product | 08/26/2020 | 201709279 | 07/31/2021
Allied Air | Airease | PRPDF1436-072**-*** | Natural Gas | Induced Draft | True | True | 1 | False | Horizontal |  | None | Non-Condensing | Single-Stage |  | 0.5 | Premium |  | 72000 | 58000 |  |  | 58000 | 333 | 81 | [9 empty] | Federally-Regulated Consumer Product | 10/07/2020 | 201709231 | 07/31/2021
Allied Air | Airease | PRPDF1436-072**-*** | LPG | Induced Draft | True | True | 1 | False | Down |  | None | Non-Condensing | Single-Stage |  | 0.5 | Premium |  | 72000 | 58000 |  |  | 58000 | 333 | 81 | [9 empty] | Federally-Regulated Consumer Product | 10/07/2020 | 201709231 | 07/31/2021
Allied Air | Airease | PRPGE1660-126**-*** | LPG | Induced Draft | True | True | 1 | False | Horizontal |  | None | Non-Condensing | Two-Stage Modulating |  | 1 | Premium |  | 126000 | 102000 |  |  | 113000 | 583 | 81 | [9 empty] | Federally-Regulated Consumer Product | 10/07/2020 | 201712450 | 07/31/2021
Allied Air | Airease | PRPDF1442-090**-*** | Natural Gas | Induced Draft | True | True | 1 | False | Horizontal |  | None | Non-Condensing | Single-Stage |  | 0.33 | Standard |  | 90000 | 73000 |  |  | 76000 | 608 | 81 | [9 empty] | Federally-Regulated Consumer Product | 08/26/2020 | 201709279 | 07/31/2021
Allied Air | Airease | PRPDF1648-108**-*** | Natural Gas | Induced Draft | True | True | 1 | False | Horizontal |  | None | Non-Condensing | Single-Stage |  | 0.75 | Premium |  | 108000 | 88000 |  |  | 96000 | 517 | 81 | [9 empty] | Federally-Regulated Consumer Product | 10/07/2020 | 201712995 | 07/31/2021
Allied Air | Airease | A95DF2E090C16*-* | Natural Gas | Induced Draft | True | False | 1 | False | Down |  | None | Condensing | Two-Stage Modulating |  | 0.75 | Standard |  | 88000 | 85000 |  |  | 81000 | 338 | 95 | [9 empty] | Federally-Regulated Consumer Product | 03/17/2021 | 201707065 | 07/31/2021
Allied Air | Airease | PRPGE1442-072**-*** | Natural Gas | Induced Draft | True | True | 1 | False | Down |  | None | Non-Condensing | Single-Stage |  | 0.33 | Standard |  | 72000 | 58000 |  |  | 57000 | 555 | 81 | [9 empty] | Federally-Regulated Consumer Product | 08/26/2020 | 201709234 | 07/31/2021
Allied Air | Airease | PRPGE1430-072**-*** | LPG | Induced Draft | True | True | 1 | False | Down |  | None | Non-Condensing | Single-Stage |  | 0.25 | Standard |  | 72000 | 58000 |  |  | 57000 | 457 | 81 | [9 empty] | Federally-Regulated Consumer Product | 08/26/2020 | 201709264 | 07/31/2021
Allied Air | Airease | A93UH1D045B08A-* | Natural Gas | Induced Draft | True | False | 1 | False | Up |  | None | Condensing | Single-Stage |  | 0.2 | Standard |  | 44000 | 41000 |  |  | 33000 | 362 | 93 | [9 empty] | Federally-Regulated Consumer Product | 08/26/2020 | 201701011 | 07/31/2021
Allied Air | Airease | PRPDF1436-090**-*** | Natural Gas | Induced Draft | True | True | 1 | False | Down |  | None | Non-Condensing | Single-Stage |  | 0.5 | Premium |  | 90000 | 73000 |  |  | 77000 | 501 | 81 | [9 empty] | Federally-Regulated Consumer Product | 08/26/2020 | 201709273 | 07/31/2021
Allied Air | Airease | PRPGE1636-090**-*** | Natural Gas | Induced Draft | True | True | 1 | False | Horizontal |  | None | Non-Condensing | Two-Stage Modulating |  | 0.5 | Premium |  | 90000 | 73000 |  |  | 75000 | 353 | 81 | [9 empty] | Federally-Regulated Consumer Product | 10/07/2020 | 201712446 | 07/31/2021
Allied Air | Airease | PRPGE1424-054**-** | LPG | Induced Draft | True | True | 1 | False | Down |  | None | Non-Condensing | Single-Stage |  | 0.25 | Standard |  | 54000 | 44000 |  |  | 57000 | 532 | 81 | [9 empty] | Federally-Regulated Consumer Product | 08/26/2020 | 201709252 | 07/31/2021
Allied Air | Airease | PRPDF1448-126**-*** | LPG | Induced Draft | True | True | 1 | False | Horizontal |  | None | Non-Condensing | Single-Stage |  | 0.5 | Standard |  | 126000 | 102000 |  |  | 77000 | 792 | 81 | [9 empty] | Federally-Regulated Consumer Product | 08/26/2020 | 201709249 | 07/31/2021
Allied Air | Airease | PRPDF1448-126**-*** | Natural Gas | Induced Draft | True | True | 1 | False | Down |  | None | Non-Condensing | Single-Stage |  | 0.5 | Standard |  | 126000 | 102000 |  |  | 77000 | 792 | 81 | [9 empty] | Federally-Regulated Consumer Product | 08/26/2020 | 201709249 | 07/31/2021
Allied Air | Airease | PRPDF1636-090**-*** | Natural Gas | Induced Draft | True | True | 1 | False | Horizontal |  | None | Non-Condensing | Single-Stage |  | 0.5 | Premium |  | 90000 | 73000 |  |  | 77000 | 445 | 81 | [9 empty] | Federally-Regulated Consumer Product | 10/07/2020 | 201712993 | 07/31/2021
Allied Air | Airease | PRPGE1436-072**-*** | Natural Gas | Induced Draft | True | True | 1 | False | Down |  | None | Non-Condensing | Single-Stage |  | 0.33 | Standard |  | 72000 | 58000 |  |  | 57000 | 515 | 81 | [9 empty] | Federally-Regulated Consumer Product | 08/26/2020 | 201709267 | 07/31/2021
Allied Air | Airease | PRPGE1442-072**-*** | LPG | Induced Draft | True | True | 1 | False | Down |  | None | Non-Condensing | Single-Stage |  | 0.33 | Standard |  | 72000 | 58000 |  |  | 57000 | 555 | 81 | [9 empty] | Federally-Regulated Consumer Product | 08/26/2020 | 201709234 | 07/31/2021
Allied Air | Airease | A95DF2E110C20*-* | LPG | Induced Draft | True | False | 1 | False | Down |  | None | Condensing | Two-Stage Modulating |  | 1 | Standard |  | 110000 | 106000 |  |  | 97000 | 458 | 95 | [9 empty] | Federally-Regulated Consumer Product | 03/17/2021 | 201707067 | 07/31/2021
Johnson Controls, Inc. | EVCON BY JOHNSON CONTROLS | PCG4A360502X3 | LPG | Induced Draft | True | True | 1 | False | Down |  | None | Non-Condensing | Single-Stage |  | 0.5 | Premium |  | 50000 | 40000 |  |  | 38000 | 160 | 81 | [9 empty] | Federally-Regulated Consumer Product | 11/18/2020 | 205281297 | 07/31/2021
Johnson Controls, Inc. | EVCON BY JOHNSON CONTROLS | PCG4A360502X3 | Natural Gas | Induced Draft | True | True | 1 | False | Down |  | None | Non-Condensing | Single-Stage |  | 0.5 | Premium |  | 50000 | 40000 |  |  | 38000 | 160 | 81 | [9 empty] | Federally-Regulated Consumer Product | 11/18/2020 | 205281297 | 07/31/2021
Johnson Controls, Inc. | EVCON BY JOHNSON CONTROLS | PCG4A360502X3 | Natural Gas | Induced Draft | True | True | 1 | False | Horizontal |  | None | Non-Condensing | Single-Stage |  | 0.5 | Premium |  | 50000 | 40000 |  |  | 38000 | 160 | 81 | [9 empty] | Federally-Regulated Consumer Product | 11/18/2020 | 205281297 | 07/31/2021
Johnson Controls, Inc. | EVCON BY JOHNSON CONTROLS | PCG4A360502X3 | LPG | Induced Draft | True | True | 1 | False | Horizontal |  | None | Non-Condensing | Single-Stage |  | 0.5 | Premium |  | 50000 | 40000 |  |  | 38000 | 160 | 81 | [9 empty] | Federally-Regulated Consumer Product | 11/18/2020 | 205281297 | 07/31/2021
Johnson Controls, Inc. | Coleman | CPLC060A12MP13 | Natural Gas | Induced Draft | True | False | 1 | False | Up |  | None | Non-Condensing | Step Modulating |  | 0.5 | Premium |  | 60000 | 47000 |  |  | 58000 | 167 | 80 | [9 empty] | Federally-Regulated Consumer Product | 08/26/2020 | 10534039 | 07/31/2021
Johnson Controls, Inc. | Coleman | TMLV080C16MP12 | Natural Gas | Induced Draft | True | False | 1 | False | Up |  | None | Non-Condensing | Two-Stage Modulating |  | 0.75 | Premium |  | 80000 | 63000 |  |  | 76000 | 323 | 80 | [9 empty] | Federally-Regulated Consumer Product | 08/26/2020 | 10534005 | 07/31/2021
Johnson Controls, Inc. | Coleman | TPLC060A12MP13 | LPG | Induced Draft | True | False | 1 | False | Down |  | None | Non-Condensing | Step Modulating |  | 0.5 | Premium |  | 60000 | 47000 |  |  | 58000 | 167 | 80 | [9 empty] | Federally-Regulated Consumer Product | 08/26/2020 | 10534014 | 07/31/2021
Johnson Controls, Inc. | Coleman | CPLC100C20MP13 | LPG | Induced Draft | True | False | 1 | False | Up |  | None | Non-Condensing | Step Modulating |  | 1 | Premium |  | 100000 | 78000 |  |  | 97000 | 238 | 80 | [9 empty] | Federally-Regulated Consumer Product | 08/26/2020 | 10534043 | 07/31/2021
Johnson Controls, Inc. | Coleman | TMLV080C16MP12 | LPG | Induced Draft | True | False | 1 | False | Horizontal |  | None | Non-Condensing | Two-Stage Modulating |  | 0.75 | Premium |  | 80000 | 63000 |  |  | 76000 | 323 | 80 | [9 empty] | Federally-Regulated Consumer Product | 08/26/2020 | 10534005 | 07/31/2021
Johnson Controls, Inc. | Coleman | TPLC100C20MP13 | LPG | Induced Draft | True | False | 1 | False | Up |  | None | Non-Condensing | Step Modulating |  | 1 | Premium |  | 100000 | 78000 |  |  | 97000 | 238 | 80 | [9 empty] | Federally-Regulated Consumer Product | 08/26/2020 | 10534032 | 07/31/2021
Johnson Controls, Inc. | Coleman | CPLC100C20MP13 | Natural Gas | Induced Draft | True | False | 1 | False | Horizontal |  | None | Non-Condensing | Step Modulating |  | 1 | Premium |  | 100000 | 78000 |  |  | 97000 | 238 | 80 | [9 empty] | Federally-Regulated Consumer Product | 08/26/2020 | 10534043 | 07/31/2021
Johnson Controls, Inc. | Coleman | CPLC060A12MP13 | LPG | Induced Draft | True | False | 1 | False | Down |  | None | Non-Condensing | Step Modulating |  | 0.5 | Premium |  | 60000 | 47000 |  |  | 58000 | 167 | 80 | [9 empty] | Federally-Regulated Consumer Product | 08/26/2020 | 10534039 | 07/31/2021
Johnson Controls, Inc. | Coleman | TPLC100C20MP13 | Natural Gas | Induced Draft | True | False | 1 | False | Down |  | None | Non-Condensing | Step Modulating |  | 1 | Premium |  | 100000 | 78000 |  |  | 97000 | 238 | 80 | [9 empty] | Federally-Regulated Consumer Product | 08/26/2020 | 10534032 | 07/31/2021
Johnson Controls, Inc. | Coleman | TPLC060A12MP13 | Natural Gas | Induced Draft | True | False | 1 | False | Up |  | None | Non-Condensing | Step Modulating |  | 0.5 | Premium |  | 60000 | 47000 |  |  | 58000 | 167 | 80 | [9 empty] | Federally-Regulated Consumer Product | 08/26/2020 | 10534014 | 07/31/2021
Johnson Controls, Inc. | Coleman | CPLC060A12MP13 | Natural Gas | Induced Draft | True | False | 1 | False | Down |  | None | Non-Condensing | Step Modulating |  | 0.5 | Premium |  | 60000 | 47000 |  |  | 58000 | 167 | 80 | [9 empty] | Federally-Regulated Consumer Product | 08/26/2020 | 10534039 | 07/31/2021
Johnson Controls, Inc. | Coleman | TPLC060A12MP13 | LPG | Induced Draft | True | False | 1 | False | Horizontal |  | None | Non-Condensing | Step Modulating |  | 0.5 | Premium |  | 60000 | 47000 |  |  | 58000 | 167 | 80 | [9 empty] | Federally-Regulated Consumer Product | 08/26/2020 | 10534014 | 07/31/2021
Johnson Controls, Inc. | Coleman | CPLC100C20MP13 | Natural Gas | Induced Draft | True | False | 1 | False | Up |  | None | Non-Condensing | Step Modulating |  | 1 | Premium |  | 100000 | 78000 |  |  | 97000 | 238 | 80 | [9 empty] | Federally-Regulated Consumer Product | 08/26/2020 | 10534043 | 07/31/2021
Johnson Controls, Inc. | Coleman | CPLC100C20MP13 | LPG | Induced Draft | True | False | 1 | False | Horizontal |  | None | Non-Condensing | Step Modulating |  | 1 | Premium |  | 100000 | 78000 |  |  | 97000 | 238 | 80 | [9 empty] | Federally-Regulated Consumer Product | 08/26/2020 | 10534043 | 07/31/2021
Johnson Controls, Inc. | Coleman | TPLC100C20MP13 | Natural Gas | Induced Draft | True | False | 1 | False | Up |  | None | Non-Condensing | Step Modulating |  | 1 | Premium |  | 100000 | 78000 |  |  | 97000 | 238 | 80 | [9 empty] | Federally-Regulated Consumer Product | 08/26/2020 | 10534032 | 07/31/2021
Johnson Controls, Inc. | Coleman | TPLC100C20MP13 | LPG | Induced Draft | True | False | 1 | False | Horizontal |  | None | Non-Condensing | Step Modulating |  | 1 | Premium |  | 100000 | 78000 |  |  | 97000 | 238 | 80 | [9 empty] | Federally-Regulated Consumer Product | 08/26/2020 | 10534032 | 07/31/2021
Johnson Controls, Inc. | Coleman | CPLC060A12MP13 | LPG | Induced Draft | True | False | 1 | False | Up |  | None | Non-Condensing | Step Modulating |  | 0.5 | Premium |  | 60000 | 47000 |  |  | 58000 | 167 | 80 | [9 empty] | Federally-Regulated Consumer Product | 08/26/2020 | 10534039 | 07/31/2021
Johnson Controls, Inc. | Coleman | TMLV080C16MP12 | Natural Gas | Induced Draft | True | False | 1 | False | Horizontal |  | None | Non-Condensing | Two-Stage Modulating |  | 0.75 | Premium |  | 80000 | 63000 |  |  | 76000 | 323 | 80 | [9 empty] | Federally-Regulated Consumer Product | 08/26/2020 | 10534005 | 07/31/2021
Johnson Controls, Inc. | Coleman | TPLC100C20MP13 | LPG | Induced Draft | True | False | 1 | False | Down |  | None | Non-Condensing | Step Modulating |  | 1 | Premium |  | 100000 | 78000 |  |  | 97000 | 238 | 80 | [9 empty] | Federally-Regulated Consumer Product | 08/26/2020 | 10534032 | 07/31/2021
Johnson Controls, Inc. | Coleman | TPLC100C20MP13 | Natural Gas | Induced Draft | True | False | 1 | False | Horizontal |  | None | Non-Condensing | Step Modulating |  | 1 | Premium |  | 100000 | 78000 |  |  | 97000 | 238 | 80 | [9 empty] | Federally-Regulated Consumer Product | 08/26/2020 | 10534032 | 07/31/2021
Johnson Controls, Inc. | Coleman | TPLC060A12MP13 | LPG | Induced Draft | True | False | 1 | False | Up |  | None | Non-Condensing | Step Modulating |  | 0.5 | Premium |  | 60000 | 47000 |  |  | 58000 | 167 | 80 | [9 empty] | Federally-Regulated Consumer Product | 08/26/2020 | 10534014 | 07/31/2021
Johnson Controls, Inc. | Coleman | CPLC100C20MP13 | LPG | Induced Draft | True | False | 1 | False | Down |  | None | Non-Condensing | Step Modulating |  | 1 | Premium |  | 100000 | 78000 |  |  | 97000 | 238 | 80 | [9 empty] | Federally-Regulated Consumer Product | 08/26/2020 | 10534043 | 07/31/2021
Johnson Controls, Inc. | Coleman | TPLC060A12MP13 | Natural Gas | Induced Draft | True | False | 1 | False | Down |  | None | Non-Condensing | Step Modulating |  | 0.5 | Premium |  | 60000 | 47000 |  |  | 58000 | 167 | 80 | [9 empty] | Federally-Regulated Consumer Product | 08/26/2020 | 10534014 | 07/31/2021
Johnson Controls, Inc. | Coleman | TPLC060A12MP13 | Natural Gas | Induced Draft | True | False | 1 | False | Horizontal |  | None | Non-Condensing | Step Modulating |  | 0.5 | Premium |  | 60000 | 47000 |  |  | 58000 | 167 | 80 | [9 empty] | Federally-Regulated Consumer Product | 08/26/2020 | 10534014 | 07/31/2021
Johnson Controls, Inc. | Coleman | TMLV080C16MP12 | Natural Gas | Induced Draft | True | False | 1 | False | Down |  | None | Non-Condensing | Two-Stage Modulating |  | 0.75 | Premium |  | 80000 | 63000 |  |  | 76000 | 323 | 80 | [9 empty] | Federally-Regulated Consumer Product | 08/26/2020 | 10534005 | 07/31/2021
Johnson Controls, Inc. | Coleman | CPLC060A12MP13 | Natural Gas | Induced Draft | True | False | 1 | False | Horizontal |  | None | Non-Condensing | Step Modulating |  | 0.5 | Premium |  | 60000 | 47000 |  |  | 58000 | 167 | 80 | [9 empty] | Federally-Regulated Consumer Product | 08/26/2020 | 10534039 | 07/31/2021
Johnson Controls, Inc. | Coleman | TMLV080C16MP12 | LPG | Induced Draft | True | False | 1 | False | Up |  | None | Non-Condensing | Two-Stage Modulating |  | 0.75 | Premium |  | 80000 | 63000 |  |  | 76000 | 323 | 80 | [9 empty] | Federally-Regulated Consumer Product | 08/26/2020 | 10534005 | 07/31/2021
Johnson Controls, Inc. | Coleman | TMLV080C16MP12 | LPG | Induced Draft | True | False | 1 | False | Down |  | None | Non-Condensing | Two-Stage Modulating |  | 0.75 | Premium |  | 80000 | 63000 |  |  | 76000 | 323 | 80 | [9 empty] | Federally-Regulated Consumer Product | 08/26/2020 | 10534005 | 07/31/2021
Johnson Controls, Inc. | Coleman | CPLC100C20MP13 | Natural Gas | Induced Draft | True | False | 1 | False | Down |  | None | Non-Condensing | Step Modulating |  | 1 | Premium |  | 100000 | 78000 |  |  | 97000 | 238 | 80 | [9 empty] | Federally-Regulated Consumer Product | 08/26/2020 | 10534043 | 07/31/2021
Johnson Controls, Inc. | Coleman | CPLC060A12MP13 | LPG | Induced Draft | True | False | 1 | False | Horizontal |  | None | Non-Condensing | Step Modulating |  | 0.5 | Premium |  | 60000 | 47000 |  |  | 58000 | 167 | 80 | [9 empty] | Federally-Regulated Consumer Product | 08/26/2020 | 10534039 | 07/31/2021
Lennox Industries Inc. | Lennox | ZGB036**BW*P | Natural Gas | Induced Draft | True | True | 1 | False | Horizontal |  | None | Non-Condensing | Single-Stage |  | 0.75 | Standard |  | 65000 | 52000 |  |  | 56000 | 815 | 81 | [9 empty] | Federally-Regulated Consumer Product | 08/26/2020 | 8203102 | 07/31/2021
Lennox Industries Inc. | Lennox | KGB024**DW*P | LPG | Induced Draft | True | True | 1 | False | Horizontal |  | None | Non-Condensing | Single-Stage |  | 0.25 | Standard |  | 65000 | 52000 |  |  | 57000 | 404 | 81 | [9 empty] | Federally-Regulated Consumer Product | 08/26/2020 | 8005884 | 07/31/2021
Lennox Industries Inc. | Lennox | KGB024**DW*P | LPG | Induced Draft | True | True | 1 | False | Down |  | None | Non-Condensing | Single-Stage |  | 0.25 | Standard |  | 65000 | 52000 |  |  | 57000 | 404 | 81 | [9 empty] | Federally-Regulated Consumer Product | 08/26/2020 | 8005884 | 07/31/2021
Lennox Industries Inc. | Lennox | KGB036**BQ*P | LPG | Induced Draft | True | True | 1 | False | Horizontal |  | None | Non-Condensing | Two-Stage Modulating |  | 0.75 | Standard |  | 108000 | 87000 |  |  | 95000 | 449 | 81 | [9 empty] | Federally-Regulated Consumer Product | 10/07/2020 | 8006211 | 07/31/2021
Lennox Industries Inc. | Lennox | KGB024**DW*P | Natural Gas | Induced Draft | True | True | 1 | False | Horizontal |  | None | Non-Condensing | Single-Stage |  | 0.25 | Standard |  | 65000 | 52000 |  |  | 57000 | 404 | 81 | [9 empty] | Federally-Regulated Consumer Product | 08/26/2020 | 8005884 | 07/31/2021
Lennox Industries Inc. | Lennox | ZGB036**BW*P | Natural Gas | Induced Draft | True | True | 1 | False | Down |  | None | Non-Condensing | Single-Stage |  | 0.75 | Standard |  | 65000 | 52000 |  |  | 56000 | 815 | 81 | [9 empty] | Federally-Regulated Consumer Product | 08/26/2020 | 8203102 | 07/31/2021
Lennox Industries Inc. | Lennox | KGB036**BQ*P | LPG | Induced Draft | True | True | 1 | False | Down |  | None | Non-Condensing | Two-Stage Modulating |  | 0.75 | Standard |  | 108000 | 87000 |  |  | 95000 | 449 | 81 | [9 empty] | Federally-Regulated Consumer Product | 10/07/2020 | 8006211 | 07/31/2021
Lennox Industries Inc. | Lennox | KGB024**DW*P | Natural Gas | Induced Draft | True | True | 1 | False | Down |  | None | Non-Condensing | Single-Stage |  | 0.25 | Standard |  | 65000 | 52000 |  |  | 57000 | 404 | 81 | [9 empty] | Federally-Regulated Consumer Product | 08/26/2020 | 8005884 | 07/31/2021
Lennox Industries Inc. | Lennox | KGB036**BQ*P | Natural Gas | Induced Draft | True | True | 1 | False | Down |  | None | Non-Condensing | Two-Stage Modulating |  | 0.75 | Standard |  | 108000 | 87000 |  |  | 95000 | 449 | 81 | [9 empty] | Federally-Regulated Consumer Product | 10/07/2020 | 8006211 | 07/31/2021
Lennox Industries Inc. | Lennox | KGB036**BQ*P | Natural Gas | Induced Draft | True | True | 1 | False | Horizontal |  | None | Non-Condensing | Two-Stage Modulating |  | 0.75 | Standard |  | 108000 | 87000 |  |  | 95000 | 449 | 81 | [9 empty] | Federally-Regulated Consumer Product | 10/07/2020 | 8006211 | 07/31/2021
Johnson Controls, Inc. | FRASER-JOHNSTON BY JOHNSON CONTROLS | TG9S080B12MP11 | LPG | Induced Draft | True | False | 1 | False | Down |  | None | Condensing | Single-Stage |  | 0.5 | Standard |  | 80000 | 78000 |  |  | 80000 | 960 | 95.5 | [9 empty] | Federally-Regulated Consumer Product | 08/26/2020 | 2017564 | 07/31/2021
Johnson Controls, Inc. | FRASER-JOHNSTON BY JOHNSON CONTROLS | TM9T100C16MP11 | Natural Gas | Induced Draft | True | False | 1 | False | Up |  | None | Condensing | Two-Stage Modulating |  | 0.75 | Standard |  | 100000 | 96000 |  |  | 91000 | 1224 | 96 | [9 empty] | Federally-Regulated Consumer Product | 08/26/2020 | 2017589 | 07/31/2021
Johnson Controls, Inc. | FRASER-JOHNSTON BY JOHNSON CONTROLS | TM8T080B12MP11 | LPG | Induced Draft | True | False | 1 | False | Horizontal |  | None | Non-Condensing | Two-Stage Modulating |  | 0.33 | Standard |  | 80000 | 63000 |  |  | 73000 | 797 | 80 | [9 empty] | Federally-Regulated Consumer Product | 08/26/2020 | 2017629 | 07/31/2021
Johnson Controls, Inc. | FRASER-JOHNSTON BY JOHNSON CONTROLS | TG9S120D16MP11 | LPG | Induced Draft | True | False | 1 | False | Horizontal |  | None | Condensing | Single-Stage |  | 0.75 | Standard |  | 120000 | 116000 |  |  | 113000 | 1230 | 95.5 | [9 empty] | Federally-Regulated Consumer Product | 07/16/2020 | 2017561 | 07/31/2021
Johnson Controls, Inc. | FRASER-JOHNSTON BY JOHNSON CONTROLS | PCG4A300502X4 | LPG | Induced Draft | True | True | 1 | False | Down |  | None | Non-Condensing | Single-Stage |  | 0.33 | Premium |  | 50000 | 40000 |  |  | 38000 | 147 | 81 | [9 empty] | Federally-Regulated Consumer Product | 10/07/2020 | 206077385 | 07/31/2021
Johnson Controls, Inc. | FRASER-JOHNSTON BY JOHNSON CONTROLS | TMLX080C16MP11 | LPG | Induced Draft | True | False | 1 | False | Down |  | None | Non-Condensing | Single-Stage |  | 0.5 | Premium |  | 80000 | 64000 |  |  | 78000 | 444 | 80 | [9 empty] | Federally-Regulated Consumer Product | 08/26/2020 | 2017494 | 07/31/2021
Johnson Controls, Inc. | FRASER-JOHNSTON BY JOHNSON CONTROLS | PCG4A300502X4 | Natural Gas | Induced Draft | True | True | 1 | False | Down |  | None | Non-Condensing | Single-Stage |  | 0.33 | Premium |  | 50000 | 40000 |  |  | 38000 | 147 | 81 | [9 empty] | Federally-Regulated Consumer Product | 10/07/2020 | 206077385 | 07/31/2021
Johnson Controls, Inc. | FRASER-JOHNSTON BY JOHNSON CONTROLS | TM9E060B12MP11 | LPG | Induced Draft | True | False | 1 | False | Horizontal |  | None | Condensing | Single-Stage |  | 0.5 | Premium |  | 60000 | 57000 |  |  | 49000 | 284 | 95 | [9 empty] | Federally-Regulated Consumer Product | 07/16/2020 | 7119460 | 07/31/2021
Johnson Controls, Inc. | FRASER-JOHNSTON BY JOHNSON CONTROLS | TMLX080C16MP11 | Natural Gas | Induced Draft | True | False | 1 | False | Down |  | None | Non-Condensing | Single-Stage |  | 0.5 | Premium |  | 80000 | 64000 |  |  | 78000 | 444 | 80 | [9 empty] | Federally-Regulated Consumer Product | 08/26/2020 | 2017494 | 07/31/2021
Johnson Controls, Inc. | FRASER-JOHNSTON BY JOHNSON CONTROLS | TM9T100C16MP11 | Natural Gas | Induced Draft | True | False | 1 | False | Down |  | None | Condensing | Two-Stage Modulating |  | 0.75 | Standard |  | 100000 | 96000 |  |  | 91000 | 1224 | 96 | [9 empty] | Federally-Regulated Consumer Product | 08/26/2020 | 2017589 | 07/31/2021
Johnson Controls, Inc. | FRASER-JOHNSTON BY JOHNSON CONTROLS | PHG4B481002X4 | Natural Gas | Induced Draft | True | True | 1 | False | Horizontal |  | None | Non-Condensing | Single-Stage |  | 0.75 | Premium |  | 100000 | 80000 |  |  | 96000 | 513 | 81 | [9 empty] | Federally-Regulated Consumer Product | 11/18/2020 | 206338267 | 07/31/2021
Johnson Controls, Inc. | FRASER-JOHNSTON BY JOHNSON CONTROLS | TP9C080B12MP12 | Natural Gas | Induced Draft | True | False | 1 | False | Horizontal |  | None | Condensing | Step Modulating |  | 0.5 | Premium |  | 80000 | 77000 |  |  | 80000 | 435 | 97.5 | [9 empty] | Federally-Regulated Consumer Product | 08/26/2020 | 2017597 | 07/31/2021
Johnson Controls, Inc. | FRASER-JOHNSTON BY JOHNSON CONTROLS | TP9C100C16MP12 | LPG | Induced Draft | True | False | 1 | False | Horizontal |  | None | Condensing | Step Modulating |  | 0.75 | Premium |  | 100000 | 97000 |  |  | 96000 | 536 | 97.7 | [9 empty] | Federally-Regulated Consumer Product | 08/26/2020 | 2017599 | 07/31/2021
Johnson Controls, Inc. | FRASER-JOHNSTON BY JOHNSON CONTROLS | TGLS060A10MP11 | Natural Gas | Induced Draft | True | False | 1 | False | Horizontal |  | None | Non-Condensing | Single-Stage |  | 0.33 | Standard |  | 60000 | 48000 |  |  | 57000 | 585 | 80 | [9 empty] | Federally-Regulated Consumer Product | 08/26/2020 | 2017567 | 07/31/2021
Johnson Controls, Inc. | FRASER-JOHNSTON BY JOHNSON CONTROLS | TG9S060B12MP11 | Natural Gas | Induced Draft | True | False | 1 | False | Up |  | None | Condensing | Single-Stage |  | 0.5 | Standard |  | 60000 | 58000 |  |  | 48000 | 650 | 95.5 | [9 empty] | Federally-Regulated Consumer Product | 08/26/2020 | 2017559 | 07/31/2021
Johnson Controls, Inc. | FRASER-JOHNSTON BY JOHNSON CONTROLS | TM8T080B12MP11 | LPG | Induced Draft | True | False | 1 | False | Up |  | None | Non-Condensing | Two-Stage Modulating |  | 0.33 | Standard |  | 80000 | 63000 |  |  | 73000 | 797 | 80 | [9 empty] | Federally-Regulated Consumer Product | 08/26/2020 | 2017629 | 07/31/2021
Johnson Controls, Inc. | FRASER-JOHNSTON BY JOHNSON CONTROLS | PHG4B361002X4 | Natural Gas | Induced Draft | True | True | 1 | False | Down |  | None | Non-Condensing | Single-Stage |  | 0.75 | Premium |  | 100000 | 80000 |  |  | 96000 | 513 | 81 | [9 empty] | Federally-Regulated Consumer Product | 11/18/2020 | 206338246 | 07/31/2021
Johnson Controls, Inc. | FRASER-JOHNSTON BY JOHNSON CONTROLS | TP9C100C16MP12 | LPG | Induced Draft | True | False | 1 | False | Up |  | None | Condensing | Step Modulating |  | 0.75 | Premium |  | 100000 | 97000 |  |  | 96000 | 536 | 97.7 | [9 empty] | Federally-Regulated Consumer Product | 08/26/2020 | 2017599 | 07/31/2021
Johnson Controls, Inc. | FRASER-JOHNSTON BY JOHNSON CONTROLS | TP9C080B12MP12 | Natural Gas | Induced Draft | True | False | 1 | False | Up |  | None | Condensing | Step Modulating |  | 0.5 | Premium |  | 80000 | 77000 |  |  | 80000 | 435 | 97.5 | [9 empty] | Federally-Regulated Consumer Product | 08/26/2020 | 2017597 | 07/31/2021
Johnson Controls, Inc. | FRASER-JOHNSTON BY JOHNSON CONTROLS | TG8S100B12MP11 | Natural Gas | Induced Draft | True | False | 1 | False | Up |  | None | Non-Condensing | Single-Stage |  | 0.33 | Standard |  | 100000 | 80000 |  |  | 96000 | 976 | 80 | [9 empty] | Federally-Regulated Consumer Product | 08/26/2020 | 2017544 | 07/31/2021
Johnson Controls, Inc. | FRASER-JOHNSTON BY JOHNSON CONTROLS | TMLX080C16MP11 | LPG | Induced Draft | True | False | 1 | False | Up |  | None | Non-Condensing | Single-Stage |  | 0.5 | Premium |  | 80000 | 64000 |  |  | 78000 | 444 | 80 | [9 empty] | Federally-Regulated Consumer Product | 08/26/2020 | 2017494 | 07/31/2021
Johnson Controls, Inc. | FRASER-JOHNSTON BY JOHNSON CONTROLS | TM9E060B12MP11 | LPG | Induced Draft | True | False | 1 | False | Up |  | None | Condensing | Single-Stage |  | 0.5 | Premium |  | 60000 | 57000 |  |  | 49000 | 284 | 95 | [9 empty] | Federally-Regulated Consumer Product | 07/16/2020 | 7119460 | 07/31/2021
Johnson Controls, Inc. | FRASER-JOHNSTON BY JOHNSON CONTROLS | TM9E080B12MP11 | LPG | Induced Draft | True | False | 1 | False | Up |  | None | Condensing | Single-Stage |  | 0.5 | Premium |  | 80000 | 77000 |  |  | 83000 | 382 | 95 | [9 empty] | Federally-Regulated Consumer Product | 07/16/2020 | 7141746 | 07/31/2021
Johnson Controls, Inc. | FRASER-JOHNSTON BY JOHNSON CONTROLS | TM8T080B12MP11 | Natural Gas | Induced Draft | True | False | 1 | False | Horizontal |  | None | Non-Condensing | Two-Stage Modulating |  | 0.33 | Standard |  | 80000 | 63000 |  |  | 73000 | 797 | 80 | [9 empty] | Federally-Regulated Consumer Product | 08/26/2020 | 2017629 | 07/31/2021
Johnson Controls, Inc. | FRASER-JOHNSTON BY JOHNSON CONTROLS | TG8S100B12MP11 | Natural Gas | Induced Draft | True | False | 1 | False | Horizontal |  | None | Non-Condensing | Single-Stage |  | 0.33 | Standard |  | 100000 | 80000 |  |  | 96000 | 976 | 80 | [9 empty] | Federally-Regulated Consumer Product | 08/26/2020 | 2017544 | 07/31/2021
Johnson Controls, Inc. | FRASER-JOHNSTON BY JOHNSON CONTROLS | TMLX100C16MP11 | Natural Gas | Induced Draft | True | False | 1 | False | Down |  | None | Non-Condensing | Single-Stage |  | 0.5 | Premium |  | 100000 | 80000 |  |  | 98000 | 431 | 80 | [9 empty] | Federally-Regulated Consumer Product | 08/26/2020 | 2017498 | 07/31/2021
Johnson Controls, Inc. | FRASER-JOHNSTON BY JOHNSON CONTROLS | TG9S080B12MP11 | Natural Gas | Induced Draft | True | False | 1 | False | Down |  | None | Condensing | Single-Stage |  | 0.5 | Standard |  | 80000 | 78000 |  |  | 80000 | 960 | 95.5 | [9 empty] | Federally-Regulated Consumer Product | 08/26/2020 | 2017564 | 07/31/2021
Johnson Controls, Inc. | FRASER-JOHNSTON BY JOHNSON CONTROLS | PHG4B361002X4 | Natural Gas | Induced Draft | True | True | 1 | False | Horizontal |  | None | Non-Condensing | Single-Stage |  | 0.75 | Premium |  | 100000 | 80000 |  |  | 96000 | 513 | 81 | [9 empty] | Federally-Regulated Consumer Product | 11/18/2020 | 206338246 | 07/31/2021
Johnson Controls, Inc. | FRASER-JOHNSTON BY JOHNSON CONTROLS | TG8S100B12MP11 | Natural Gas | Induced Draft | True | False | 1 | False | Down |  | None | Non-Condensing | Single-Stage |  | 0.33 | Standard |  | 100000 | 80000 |  |  | 96000 | 976 | 80 | [9 empty] | Federally-Regulated Consumer Product | 08/26/2020 | 2017544 | 07/31/2021
Johnson Controls, Inc. | FRASER-JOHNSTON BY JOHNSON CONTROLS | TM9E080B12MP11 | Natural Gas | Induced Draft | True | False | 1 | False | Down |  | None | Condensing | Single-Stage |  | 0.5 | Premium |  | 80000 | 77000 |  |  | 83000 | 382 | 95 | [9 empty] | Federally-Regulated Consumer Product | 07/16/2020 | 7141746 | 07/31/2021
Johnson Controls, Inc. | FRASER-JOHNSTON BY JOHNSON CONTROLS | TG8S080C16MP11 | LPG | Induced Draft | True | False | 1 | False | Up |  | None | Non-Condensing | Single-Stage |  | 0.5 | Standard |  | 80000 | 64000 |  |  | 75000 | 1215 | 80 | [9 empty] | Federally-Regulated Consumer Product | 08/26/2020 | 2017553 | 07/31/2021
Johnson Controls, Inc. | FRASER-JOHNSTON BY JOHNSON CONTROLS | TM8T080C16MP11 | LPG | Induced Draft | True | False | 1 | False | Up |  | None | Non-Condensing | Two-Stage Modulating |  | 0.5 | Standard |  | 80000 | 63000 |  |  | 73000 | 855 | 80 | [9 empty] | Federally-Regulated Consumer Product | 08/26/2020 | 2017626 | 07/31/2021
Johnson Controls, Inc. | FRASER-JOHNSTON BY JOHNSON CONTROLS | PHG4B481002X4 | LPG | Induced Draft | True | True | 1 | False | Down |  | None | Non-Condensing | Single-Stage |  | 0.75 | Premium |  | 100000 | 80000 |  |  | 96000 | 513 | 81 | [9 empty] | Federally-Regulated Consumer Product | 11/18/2020 | 206338267 | 07/31/2021
Johnson Controls, Inc. | FRASER-JOHNSTON BY JOHNSON CONTROLS | TP9C080B12MP12 | LPG | Induced Draft | True | False | 1 | False | Down |  | None | Condensing | Step Modulating |  | 0.5 | Premium |  | 80000 | 77000 |  |  | 80000 | 435 | 97.5 | [9 empty] | Federally-Regulated Consumer Product | 08/26/2020 | 2017597 | 07/31/2021
Johnson Controls, Inc. | FRASER-JOHNSTON BY JOHNSON CONTROLS | TM9T100C16MP11 | LPG | Induced Draft | True | False | 1 | False | Up |  | None | Condensing | Two-Stage Modulating |  | 0.75 | Standard |  | 100000 | 96000 |  |  | 91000 | 1224 | 96 | [9 empty] | Federally-Regulated Consumer Product | 08/26/2020 | 2017589 | 07/31/2021
Johnson Controls, Inc. | FRASER-JOHNSTON BY JOHNSON CONTROLS | TG9S120D16MP11 | Natural Gas | Induced Draft | True | False | 1 | False | Up |  | None | Condensing | Single-Stage |  | 0.75 | Standard |  | 120000 | 116000 |  |  | 113000 | 1230 | 95.5 | [9 empty] | Federally-Regulated Consumer Product | 07/16/2020 | 2017561 | 07/31/2021
Johnson Controls, Inc. | FRASER-JOHNSTON BY JOHNSON CONTROLS | TMLX080C16MP11 | LPG | Induced Draft | True | False | 1 | False | Horizontal |  | None | Non-Condensing | Single-Stage |  | 0.5 | Premium |  | 80000 | 64000 |  |  | 78000 | 444 | 80 | [9 empty] | Federally-Regulated Consumer Product | 08/26/2020 | 2017494 | 07/31/2021
Johnson Controls, Inc. | FRASER-JOHNSTON BY JOHNSON CONTROLS | TG8S100B12MP11 | LPG | Induced Draft | True | False | 1 | False | Horizontal |  | None | Non-Condensing | Single-Stage |  | 0.33 | Standard |  | 100000 | 80000 |  |  | 96000 | 976 | 80 | [9 empty] | Federally-Regulated Consumer Product | 08/26/2020 | 2017544 | 07/31/2021
Johnson Controls, Inc. | FRASER-JOHNSTON BY JOHNSON CONTROLS | TM9T100C16MP11 | LPG | Induced Draft | True | False | 1 | False | Horizontal |  | None | Condensing | Two-Stage Modulating |  | 0.75 | Standard |  | 100000 | 96000 |  |  | 91000 | 1224 | 96 | [9 empty] | Federally-Regulated Consumer Product | 08/26/2020 | 2017589 | 07/31/2021
Johnson Controls, Inc. | FRASER-JOHNSTON BY JOHNSON CONTROLS | TP9C100C16MP12 | Natural Gas | Induced Draft | True | False | 1 | False | Horizontal |  | None | Condensing | Step Modulating |  | 0.75 | Premium |  | 100000 | 97000 |  |  | 96000 | 536 | 97.7 | [9 empty] | Federally-Regulated Consumer Product | 08/26/2020 | 2017599 | 07/31/2021
Johnson Controls, Inc. | FRASER-JOHNSTON BY JOHNSON CONTROLS | TG9S080B12MP11 | LPG | Induced Draft | True | False | 1 | False | Horizontal |  | None | Condensing | Single-Stage |  | 0.5 | Standard |  | 80000 | 78000 |  |  | 80000 | 960 | 95.5 | [9 empty] | Federally-Regulated Consumer Product | 08/26/2020 | 2017564 | 07/31/2021
Johnson Controls, Inc. | FRASER-JOHNSTON BY JOHNSON CONTROLS | PHG4B361002X4 | LPG | Induced Draft | True | True | 1 | False | Down |  | None | Non-Condensing | Single-Stage |  | 0.75 | Premium |  | 100000 | 80000 |  |  | 96000 | 513 | 81 | [9 empty] | Federally-Regulated Consumer Product | 11/18/2020 | 206338246 | 07/31/2021
Johnson Controls, Inc. | FRASER-JOHNSTON BY JOHNSON CONTROLS | TP9C080B12MP12 | Natural Gas | Induced Draft | True | False | 1 | False | Down |  | None | Condensing | Step Modulating |  | 0.5 | Premium |  | 80000 | 77000 |  |  | 80000 | 435 | 97.5 | [9 empty] | Federally-Regulated Consumer Product | 08/26/2020 | 2017597 | 07/31/2021
Johnson Controls, Inc. | FRASER-JOHNSTON BY JOHNSON CONTROLS | TGLS060A10MP11 | LPG | Induced Draft | True | False | 1 | False | Up |  | None | Non-Condensing | Single-Stage |  | 0.33 | Standard |  | 60000 | 48000 |  |  | 57000 | 585 | 80 | [9 empty] | Federally-Regulated Consumer Product | 08/26/2020 | 2017567 | 07/31/2021
Johnson Controls, Inc. | FRASER-JOHNSTON BY JOHNSON CONTROLS | TP9C100C16MP12 | Natural Gas | Induced Draft | True | False | 1 | False | Up |  | None | Condensing | Step Modulating |  | 0.75 | Premium |  | 100000 | 97000 |  |  | 96000 | 536 | 97.7 | [9 empty] | Federally-Regulated Consumer Product | 08/26/2020 | 2017599 | 07/31/2021
Johnson Controls, Inc. | FRASER-JOHNSTON BY JOHNSON CONTROLS | PHG4B481002X4 | LPG | Induced Draft | True | True | 1 | False | Horizontal |  | None | Non-Condensing | Single-Stage |  | 0.75 | Premium |  | 100000 | 80000 |  |  | 96000 | 513 | 81 | [9 empty] | Federally-Regulated Consumer Product | 11/18/2020 | 206338267 | 07/31/2021
Johnson Controls, Inc. | FRASER-JOHNSTON BY JOHNSON CONTROLS | TM9E060B12MP11 | LPG | Induced Draft | True | False | 1 | False | Down |  | None | Condensing | Single-Stage |  | 0.5 | Premium |  | 60000 | 57000 |  |  | 49000 | 284 | 95 | [9 empty] | Federally-Regulated Consumer Product | 07/16/2020 | 7119460 | 07/31/2021
Johnson Controls, Inc. | FRASER-JOHNSTON BY JOHNSON CONTROLS | PHG4B361002X4 | LPG | Induced Draft | True | True | 1 | False | Horizontal |  | None | Non-Condensing | Single-Stage |  | 0.75 | Premium |  | 100000 | 80000 |  |  | 96000 | 513 | 81 | [9 empty] | Federally-Regulated Consumer Product | 11/18/2020 | 206338246 | 07/31/2021
Johnson Controls, Inc. | FRASER-JOHNSTON BY JOHNSON CONTROLS | TM8T080B12MP11 | Natural Gas | Induced Draft | True | False | 1 | False | Up |  | None | Non-Condensing | Two-Stage Modulating |  | 0.33 | Standard |  | 80000 | 63000 |  |  | 73000 | 797 | 80 | [9 empty] | Federally-Regulated Consumer Product | 08/26/2020 | 2017629 | 07/31/2021
Johnson Controls, Inc. | FRASER-JOHNSTON BY JOHNSON CONTROLS | TG9S120D16MP11 | LPG | Induced Draft | True | False | 1 | False | Up |  | None | Condensing | Single-Stage |  | 0.75 | Standard |  | 120000 | 116000 |  |  | 113000 | 1230 | 95.5 | [9 empty] | Federally-Regulated Consumer Product | 07/16/2020 | 2017561 | 07/31/2021
Johnson Controls, Inc. | FRASER-JOHNSTON BY JOHNSON CONTROLS | TG9S080B12MP11 | Natural Gas | Induced Draft | True | False | 1 | False | Up |  | None | Condensing | Single-Stage |  | 0.5 | Standard |  | 80000 | 78000 |  |  | 80000 | 960 | 95.5 | [9 empty] | Federally-Regulated Consumer Product | 08/26/2020 | 2017564 | 07/31/2021
Johnson Controls, Inc. | FRASER-JOHNSTON BY JOHNSON CONTROLS | TG9S120D16MP11 | LPG | Induced Draft | True | False | 1 | False | Down |  | None | Condensing | Single-Stage |  | 0.75 | Standard |  | 120000 | 116000 |  |  | 113000 | 1230 | 95.5 | [9 empty] | Federally-Regulated Consumer Product | 07/16/2020 | 2017561 | 07/31/2021
Johnson Controls, Inc. | FRASER-JOHNSTON BY JOHNSON CONTROLS | TM9E080B12MP11 | Natural Gas | Induced Draft | True | False | 1 | False | Up |  | None | Condensing | Single-Stage |  | 0.5 | Premium |  | 80000 | 77000 |  |  | 83000 | 382 | 95 | [9 empty] | Federally-Regulated Consumer Product | 07/16/2020 | 7141746 | 07/31/2021
Johnson Controls, Inc. | FRASER-JOHNSTON BY JOHNSON CONTROLS | TM9E060B12MP11 | Natural Gas | Induced Draft | True | False | 1 | False | Horizontal |  | None | Condensing | Single-Stage |  | 0.5 | Premium |  | 60000 | 57000 |  |  | 49000 | 284 | 95 | [9 empty] | Federally-Regulated Consumer Product | 07/16/2020 | 7119460 | 07/31/2021
Johnson Controls, Inc. | FRASER-JOHNSTON BY JOHNSON CONTROLS | TG9S120D16MP11 | Natural Gas | Induced Draft | True | False | 1 | False | Horizontal |  | None | Condensing | Single-Stage |  | 0.75 | Standard |  | 120000 | 116000 |  |  | 113000 | 1230 | 95.5 | [9 empty] | Federally-Regulated Consumer Product | 07/16/2020 | 2017561 | 07/31/2021
Johnson Controls, Inc. | FRASER-JOHNSTON BY JOHNSON CONTROLS | TG8S080C16MP11 | LPG | Induced Draft | True | False | 1 | False | Horizontal |  | None | Non-Condensing | Single-Stage |  | 0.5 | Standard |  | 80000 | 64000 |  |  | 75000 | 1215 | 80 | [9 empty] | Federally-Regulated Consumer Product | 08/26/2020 | 2017553 | 07/31/2021
Johnson Controls, Inc. | FRASER-JOHNSTON BY JOHNSON CONTROLS | TM9E060B12MP11 | Natural Gas | Induced Draft | True | False | 1 | False | Down |  | None | Condensing | Single-Stage |  | 0.5 | Premium |  | 60000 | 57000 |  |  | 49000 | 284 | 95 | [9 empty] | Federally-Regulated Consumer Product | 07/16/2020 | 7119460 | 07/31/2021
Johnson Controls, Inc. | FRASER-JOHNSTON BY JOHNSON CONTROLS | TGLS060A10MP11 | LPG | Induced Draft | True | False | 1 | False | Down |  | None | Non-Condensing | Single-Stage |  | 0.33 | Standard |  | 60000 | 48000 |  |  | 57000 | 585 | 80 | [9 empty] | Federally-Regulated Consumer Product | 08/26/2020 | 2017567 | 07/31/2021
Johnson Controls, Inc. | FRASER-JOHNSTON BY JOHNSON CONTROLS | PCG4A420752X4 | Natural Gas | Induced Draft | True | True | 1 | False | Horizontal |  | None | Non-Condensing | Single-Stage |  | 0.75 | Premium |  | 75000 | 60000 |  |  | 77000 | 401 | 81 | [9 empty] | Federally-Regulated Consumer Product | 10/07/2020 | 206077433 | 07/31/2021
Johnson Controls, Inc. | FRASER-JOHNSTON BY JOHNSON CONTROLS | TG8S100B12MP11 | LPG | Induced Draft | True | False | 1 | False | Up |  | None | Non-Condensing | Single-Stage |  | 0.33 | Standard |  | 100000 | 80000 |  |  | 96000 | 976 | 80 | [9 empty] | Federally-Regulated Consumer Product | 08/26/2020 | 2017544 | 07/31/2021
Johnson Controls, Inc. | FRASER-JOHNSTON BY JOHNSON CONTROLS | PHG4B481002X4 | Natural Gas | Induced Draft | True | True | 1 | False | Down |  | None | Non-Condensing | Single-Stage |  | 0.75 | Premium |  | 100000 | 80000 |  |  | 96000 | 513 | 81 | [9 empty] | Federally-Regulated Consumer Product | 11/18/2020 | 206338267 | 07/31/2021
Johnson Controls, Inc. | FRASER-JOHNSTON BY JOHNSON CONTROLS | TM9E060B12MP11 | Natural Gas | Induced Draft | True | False | 1 | False | Up |  | None | Condensing | Single-Stage |  | 0.5 | Premium |  | 60000 | 57000 |  |  | 49000 | 284 | 95 | [9 empty] | Federally-Regulated Consumer Product | 07/16/2020 | 7119460 | 07/31/2021
Johnson Controls, Inc. | FRASER-JOHNSTON BY JOHNSON CONTROLS | TM8T080C16MP11 | LPG | Induced Draft | True | False | 1 | False | Down |  | None | Non-Condensing | Two-Stage Modulating |  | 0.5 | Standard |  | 80000 | 63000 |  |  | 73000 | 855 | 80 | [9 empty] | Federally-Regulated Consumer Product | 08/26/2020 | 2017626 | 07/31/2021
Johnson Controls, Inc. | FRASER-JOHNSTON BY JOHNSON CONTROLS | TG8S080C16MP11 | Natural Gas | Induced Draft | True | False | 1 | False | Horizontal |  | None | Non-Condensing | Single-Stage |  | 0.5 | Standard |  | 80000 | 64000 |  |  | 75000 | 1215 | 80 | [9 empty] | Federally-Regulated Consumer Product | 08/26/2020 | 2017553 | 07/31/2021
Johnson Controls, Inc. | FRASER-JOHNSTON BY JOHNSON CONTROLS | TM8T080C16MP11 | Natural Gas | Induced Draft | True | False | 1 | False | Down |  | None | Non-Condensing | Two-Stage Modulating |  | 0.5 | Standard |  | 80000 | 63000 |  |  | 73000 | 855 | 80 | [9 empty] | Federally-Regulated Consumer Product | 08/26/2020 | 2017626 | 07/31/2021
Johnson Controls, Inc. | FRASER-JOHNSTON BY JOHNSON CONTROLS | TM9E080B12MP11 | LPG | Induced Draft | True | False | 1 | False | Down |  | None | Condensing | Single-Stage |  | 0.5 | Premium |  | 80000 | 77000 |  |  | 83000 | 382 | 95 | [9 empty] | Federally-Regulated Consumer Product | 07/16/2020 | 7141746 | 07/31/2021
Johnson Controls, Inc. | FRASER-JOHNSTON BY JOHNSON CONTROLS | PCG4A420752X4 | Natural Gas | Induced Draft | True | True | 1 | False | Down |  | None | Non-Condensing | Single-Stage |  | 0.75 | Premium |  | 75000 | 60000 |  |  | 77000 | 401 | 81 | [9 empty] | Federally-Regulated Consumer Product | 10/07/2020 | 206077433 | 07/31/2021
Johnson Controls, Inc. | FRASER-JOHNSTON BY JOHNSON CONTROLS | TGLS060A10MP11 | Natural Gas | Induced Draft | True | False | 1 | False | Down |  | None | Non-Condensing | Single-Stage |  | 0.33 | Standard |  | 60000 | 48000 |  |  | 57000 | 585 | 80 | [9 empty] | Federally-Regulated Consumer Product | 08/26/2020 | 2017567 | 07/31/2021
Johnson Controls, Inc. | FRASER-JOHNSTON BY JOHNSON CONTROLS | TP9C100C16MP12 | Natural Gas | Induced Draft | True | False | 1 | False | Down |  | None | Condensing | Step Modulating |  | 0.75 | Premium |  | 100000 | 97000 |  |  | 96000 | 536 | 97.7 | [9 empty] | Federally-Regulated Consumer Product | 08/26/2020 | 2017599 | 07/31/2021
Johnson Controls, Inc. | FRASER-JOHNSTON BY JOHNSON CONTROLS | TG9S120D16MP11 | Natural Gas | Induced Draft | True | False | 1 | False | Down |  | None | Condensing | Single-Stage |  | 0.75 | Standard |  | 120000 | 116000 |  |  | 113000 | 1230 | 95.5 | [9 empty] | Federally-Regulated Consumer Product | 07/16/2020 | 2017561 | 07/31/2021
Johnson Controls, Inc. | FRASER-JOHNSTON BY JOHNSON CONTROLS | TG9S080B12MP11 | LPG | Induced Draft | True | False | 1 | False | Up |  | None | Condensing | Single-Stage |  | 0.5 | Standard |  | 80000 | 78000 |  |  | 80000 | 960 | 95.5 | [9 empty] | Federally-Regulated Consumer Product | 08/26/2020 | 2017564 | 07/31/2021
Johnson Controls, Inc. | FRASER-JOHNSTON BY JOHNSON CONTROLS | TG9S060B12MP11 | Natural Gas | Induced Draft | True | False | 1 | False | Down |  | None | Condensing | Single-Stage |  | 0.5 | Standard |  | 60000 | 58000 |  |  | 48000 | 650 | 95.5 | [9 empty] | Federally-Regulated Consumer Product | 08/26/2020 | 2017559 | 07/31/2021
Johnson Controls, Inc. | FRASER-JOHNSTON BY JOHNSON CONTROLS | TG8S080C16MP11 | Natural Gas | Induced Draft | True | False | 1 | False | Up |  | None | Non-Condensing | Single-Stage |  | 0.5 | Standard |  | 80000 | 64000 |  |  | 75000 | 1215 | 80 | [9 empty] | Federally-Regulated Consumer Product | 08/26/2020 | 2017553 | 07/31/2021
Johnson Controls, Inc. | FRASER-JOHNSTON BY JOHNSON CONTROLS | TG9S060B12MP11 | LPG | Induced Draft | True | False | 1 | False | Down |  | None | Condensing | Single-Stage |  | 0.5 | Standard |  | 60000 | 58000 |  |  | 48000 | 650 | 95.5 | [9 empty] | Federally-Regulated Consumer Product | 08/26/2020 | 2017559 | 07/31/2021
Johnson Controls, Inc. | FRASER-JOHNSTON BY JOHNSON CONTROLS | TP9C080B12MP12 | LPG | Induced Draft | True | False | 1 | False | Horizontal |  | None | Condensing | Step Modulating |  | 0.5 | Premium |  | 80000 | 77000 |  |  | 80000 | 435 | 97.5 | [9 empty] | Federally-Regulated Consumer Product | 08/26/2020 | 2017597 | 07/31/2021
Johnson Controls, Inc. | FRASER-JOHNSTON BY JOHNSON CONTROLS | TMLX080C16MP11 | Natural Gas | Induced Draft | True | False | 1 | False | Horizontal |  | None | Non-Condensing | Single-Stage |  | 0.5 | Premium |  | 80000 | 64000 |  |  | 78000 | 444 | 80 | [9 empty] | Federally-Regulated Consumer Product | 08/26/2020 | 2017494 | 07/31/2021
Johnson Controls, Inc. | FRASER-JOHNSTON BY JOHNSON CONTROLS | TG9S080B12MP11 | Natural Gas | Induced Draft | True | False | 1 | False | Horizontal |  | None | Condensing | Single-Stage |  | 0.5 | Standard |  | 80000 | 78000 |  |  | 80000 | 960 | 95.5 | [9 empty] | Federally-Regulated Consumer Product | 08/26/2020 | 2017564 | 07/31/2021
Johnson Controls, Inc. | FRASER-JOHNSTON BY JOHNSON CONTROLS | TP9C080B12MP12 | LPG | Induced Draft | True | False | 1 | False | Up |  | None | Condensing | Step Modulating |  | 0.5 | Premium |  | 80000 | 77000 |  |  | 80000 | 435 | 97.5 | [9 empty] | Federally-Regulated Consumer Product | 08/26/2020 | 2017597 | 07/31/2021
Johnson Controls, Inc. | FRASER-JOHNSTON BY JOHNSON CONTROLS | TM8T080C16MP11 | LPG | Induced Draft | True | False | 1 | False | Horizontal |  | None | Non-Condensing | Two-Stage Modulating |  | 0.5 | Standard |  | 80000 | 63000 |  |  | 73000 | 855 | 80 | [9 empty] | Federally-Regulated Consumer Product | 08/26/2020 | 2017626 | 07/31/2021
Johnson Controls, Inc. | FRASER-JOHNSTON BY JOHNSON CONTROLS | TM8T080B12MP11 | LPG | Induced Draft | True | False | 1 | False | Down |  | None | Non-Condensing | Two-Stage Modulating |  | 0.33 | Standard |  | 80000 | 63000 |  |  | 73000 | 797 | 80 | [9 empty] | Federally-Regulated Consumer Product | 08/26/2020 | 2017629 | 07/31/2021
Johnson Controls, Inc. | FRASER-JOHNSTON BY JOHNSON CONTROLS | TGLS060A10MP11 | Natural Gas | Induced Draft | True | False | 1 | False | Up |  | None | Non-Condensing | Single-Stage |  | 0.33 | Standard |  | 60000 | 48000 |  |  | 57000 | 585 | 80 | [9 empty] | Federally-Regulated Consumer Product | 08/26/2020 | 2017567 | 07/31/2021
Johnson Controls, Inc. | FRASER-JOHNSTON BY JOHNSON CONTROLS | TMLX080C16MP11 | Natural Gas | Induced Draft | True | False | 1 | False | Up |  | None | Non-Condensing | Single-Stage |  | 0.5 | Premium |  | 80000 | 64000 |  |  | 78000 | 444 | 80 | [9 empty] | Federally-Regulated Consumer Product | 08/26/2020 | 2017494 | 07/31/2021
Johnson Controls, Inc. | FRASER-JOHNSTON BY JOHNSON CONTROLS | TM8T080B12MP11 | Natural Gas | Induced Draft | True | False | 1 | False | Down |  | None | Non-Condensing | Two-Stage Modulating |  | 0.33 | Standard |  | 80000 | 63000 |  |  | 73000 | 797 | 80 | [9 empty] | Federally-Regulated Consumer Product | 08/26/2020 | 2017629 | 07/31/2021
Johnson Controls, Inc. | FRASER-JOHNSTON BY JOHNSON CONTROLS | TG8S080C16MP11 | LPG | Induced Draft | True | False | 1 | False | Down |  | None | Non-Condensing | Single-Stage |  | 0.5 | Standard |  | 80000 | 64000 |  |  | 75000 | 1215 | 80 | [9 empty] | Federally-Regulated Consumer Product | 08/26/2020 | 2017553 | 07/31/2021
Johnson Controls, Inc. | FRASER-JOHNSTON BY JOHNSON CONTROLS | TM9E080B12MP11 | LPG | Induced Draft | True | False | 1 | False | Horizontal |  | None | Condensing | Single-Stage |  | 0.5 | Premium |  | 80000 | 77000 |  |  | 83000 | 382 | 95 | [9 empty] | Federally-Regulated Consumer Product | 07/16/2020 | 7141746 | 07/31/2021
Johnson Controls, Inc. | FRASER-JOHNSTON BY JOHNSON CONTROLS | TM8T080C16MP11 | Natural Gas | Induced Draft | True | False | 1 | False | Horizontal |  | None | Non-Condensing | Two-Stage Modulating |  | 0.5 | Standard |  | 80000 | 63000 |  |  | 73000 | 855 | 80 | [9 empty] | Federally-Regulated Consumer Product | 08/26/2020 | 2017626 | 07/31/2021
Johnson Controls, Inc. | FRASER-JOHNSTON BY JOHNSON CONTROLS | TG8S100B12MP11 | LPG | Induced Draft | True | False | 1 | False | Down |  | None | Non-Condensing | Single-Stage |  | 0.33 | Standard |  | 100000 | 80000 |  |  | 96000 | 976 | 80 | [9 empty] | Federally-Regulated Consumer Product | 08/26/2020 | 2017544 | 07/31/2021
Johnson Controls, Inc. | FRASER-JOHNSTON BY JOHNSON CONTROLS | TMLX100C16MP11 | Natural Gas | Induced Draft | True | False | 1 | False | Up |  | None | Non-Condensing | Single-Stage |  | 0.5 | Premium |  | 100000 | 80000 |  |  | 98000 | 431 | 80 | [9 empty] | Federally-Regulated Consumer Product | 08/26/2020 | 2017498 | 07/31/2021
Johnson Controls, Inc. | FRASER-JOHNSTON BY JOHNSON CONTROLS | TM9E080B12MP11 | Natural Gas | Induced Draft | True | False | 1 | False | Horizontal |  | None | Condensing | Single-Stage |  | 0.5 | Premium |  | 80000 | 77000 |  |  | 83000 | 382 | 95 | [9 empty] | Federally-Regulated Consumer Product | 07/16/2020 | 7141746 | 07/31/2021
Johnson Controls, Inc. | FRASER-JOHNSTON BY JOHNSON CONTROLS | TG9S060B12MP11 | LPG | Induced Draft | True | False | 1 | False | Horizontal |  | None | Condensing | Single-Stage |  | 0.5 | Standard |  | 60000 | 58000 |  |  | 48000 | 650 | 95.5 | [9 empty] | Federally-Regulated Consumer Product | 08/26/2020 | 2017559 | 07/31/2021
Johnson Controls, Inc. | FRASER-JOHNSTON BY JOHNSON CONTROLS | PCG4A300502X4 | Natural Gas | Induced Draft | True | True | 1 | False | Horizontal |  | None | Non-Condensing | Single-Stage |  | 0.33 | Premium |  | 50000 | 40000 |  |  | 38000 | 147 | 81 | [9 empty] | Federally-Regulated Consumer Product | 10/07/2020 | 206077385 | 07/31/2021
Johnson Controls, Inc. | FRASER-JOHNSTON BY JOHNSON CONTROLS | TG9S060B12MP11 | LPG | Induced Draft | True | False | 1 | False | Up |  | None | Condensing | Single-Stage |  | 0.5 | Standard |  | 60000 | 58000 |  |  | 48000 | 650 | 95.5 | [9 empty] | Federally-Regulated Consumer Product | 08/26/2020 | 2017559 | 07/31/2021
Johnson Controls, Inc. | FRASER-JOHNSTON BY JOHNSON CONTROLS | PCG4A300502X4 | LPG | Induced Draft | True | True | 1 | False | Horizontal |  | None | Non-Condensing | Single-Stage |  | 0.33 | Premium |  | 50000 | 40000 |  |  | 38000 | 147 | 81 | [9 empty] | Federally-Regulated Consumer Product | 10/07/2020 | 206077385 | 07/31/2021
Johnson Controls, Inc. | FRASER-JOHNSTON BY JOHNSON CONTROLS | TG8S080C16MP11 | Natural Gas | Induced Draft | True | False | 1 | False | Down |  | None | Non-Condensing | Single-Stage |  | 0.5 | Standard |  | 80000 | 64000 |  |  | 75000 | 1215 | 80 | [9 empty] | Federally-Regulated Consumer Product | 08/26/2020 | 2017553 | 07/31/2021
Johnson Controls, Inc. | FRASER-JOHNSTON BY JOHNSON CONTROLS | TM9T100C16MP11 | Natural Gas | Induced Draft | True | False | 1 | False | Horizontal |  | None | Condensing | Two-Stage Modulating |  | 0.75 | Standard |  | 100000 | 96000 |  |  | 91000 | 1224 | 96 | [9 empty] | Federally-Regulated Consumer Product | 08/26/2020 | 2017589 | 07/31/2021
Johnson Controls, Inc. | FRASER-JOHNSTON BY JOHNSON CONTROLS | TG9S060B12MP11 | Natural Gas | Induced Draft | True | False | 1 | False | Horizontal |  | None | Condensing | Single-Stage |  | 0.5 | Standard |  | 60000 | 58000 |  |  | 48000 | 650 | 95.5 | [9 empty] | Federally-Regulated Consumer Product | 08/26/2020 | 2017559 | 07/31/2021
Johnson Controls, Inc. | FRASER-JOHNSTON BY JOHNSON CONTROLS | TM9T100C16MP11 | LPG | Induced Draft | True | False | 1 | False | Down |  | None | Condensing | Two-Stage Modulating |  | 0.75 | Standard |  | 100000 | 96000 |  |  | 91000 | 1224 | 96 | [9 empty] | Federally-Regulated Consumer Product | 08/26/2020 | 2017589 | 07/31/2021
Johnson Controls, Inc. | FRASER-JOHNSTON BY JOHNSON CONTROLS | TGLS060A10MP11 | LPG | Induced Draft | True | False | 1 | False | Horizontal |  | None | Non-Condensing | Single-Stage |  | 0.33 | Standard |  | 60000 | 48000 |  |  | 57000 | 585 | 80 | [9 empty] | Federally-Regulated Consumer Product | 08/26/2020 | 2017567 | 07/31/2021
Johnson Controls, Inc. | FRASER-JOHNSTON BY JOHNSON CONTROLS | TP9C100C16MP12 | LPG | Induced Draft | True | False | 1 | False | Down |  | None | Condensing | Step Modulating |  | 0.75 | Premium |  | 100000 | 97000 |  |  | 96000 | 536 | 97.7 | [9 empty] | Federally-Regulated Consumer Product | 08/26/2020 | 2017599 | 07/31/2021
Johnson Controls, Inc. | FRASER-JOHNSTON BY JOHNSON CONTROLS | TM8T080C16MP11 | Natural Gas | Induced Draft | True | False | 1 | False | Up |  | None | Non-Condensing | Two-Stage Modulating |  | 0.5 | Standard |  | 80000 | 63000 |  |  | 73000 | 855 | 80 | [9 empty] | Federally-Regulated Consumer Product | 08/26/2020 | 2017626 | 07/31/2021
Johnson Controls, Inc. | EVCON BY JOHNSON CONTROLS | PHG4B481252X4 | Natural Gas | Induced Draft | True | True | 1 | False | Down |  | None | Non-Condensing | Single-Stage |  | 0.75 | Premium |  | 125000 | 100000 |  |  | 114000 | 925 | 81 | [9 empty] | Federally-Regulated Consumer Product | 11/18/2020 | 206338276 | 07/31/2021
Johnson Controls, Inc. | EVCON BY JOHNSON CONTROLS | TMLX120C20MP11 | Natural Gas | Induced Draft | True | False | 1 | False | Horizontal |  | None | Non-Condensing | Single-Stage |  | 0.75 | Premium |  | 120000 | 96000 |  |  | 117000 | 635 | 80 | [9 empty] | Federally-Regulated Consumer Product | 08/26/2020 | 2017244 | 07/31/2021
Johnson Controls, Inc. | EVCON BY JOHNSON CONTROLS | TM8X060A12MP11 | Natural Gas | Induced Draft | True | False | 1 | False | Down |  | None | Non-Condensing | Single-Stage |  | 0.5 | Premium |  | 60000 | 48000 |  |  | 59000 | 243 | 80 | [9 empty] | Federally-Regulated Consumer Product | 08/26/2020 | 2017248 | 07/31/2021
Johnson Controls, Inc. | EVCON BY JOHNSON CONTROLS | TMLX120C20MP11 | LPG | Induced Draft | True | False | 1 | False | Up |  | None | Non-Condensing | Single-Stage |  | 0.75 | Premium |  | 120000 | 96000 |  |  | 117000 | 635 | 80 | [9 empty] | Federally-Regulated Consumer Product | 08/26/2020 | 2017244 | 07/31/2021
Johnson Controls, Inc. | EVCON BY JOHNSON CONTROLS | TMLX100C16MP11 | Natural Gas | Induced Draft | True | False | 1 | False | Up |  | None | Non-Condensing | Single-Stage |  | 0.5 | Premium |  | 100000 | 80000 |  |  | 98000 | 431 | 80 | [9 empty] | Federally-Regulated Consumer Product | 08/26/2020 | 2017247 | 07/31/2021
Johnson Controls, Inc. | EVCON BY JOHNSON CONTROLS | RGF1L120CP20MP11 | LPG | Induced Draft | True | False | 1 | False | Horizontal |  | None | Non-Condensing | Single-Stage |  | 1 | Standard |  | 120000 | 96000 |  |  | 115000 | 1197 | 80 | [9 empty] | Federally-Regulated Consumer Product | 08/26/2020 | 5853110 | 07/31/2021
Johnson Controls, Inc. | EVCON BY JOHNSON CONTROLS | TM9E100C20MP11 | LPG | Induced Draft | True | False | 1 | False | Down |  | None | Condensing | Single-Stage |  | 0.75 | Premium |  | 100000 | 96000 |  |  | 99000 | 410 | 95 | [9 empty] | Federally-Regulated Consumer Product | 08/26/2020 | 7133782 | 07/31/2021
Johnson Controls, Inc. | EVCON BY JOHNSON CONTROLS | TGLS060A10MP11 | Natural Gas | Induced Draft | True | False | 1 | False | Horizontal |  | None | Non-Condensing | Single-Stage |  | 0.33 | Standard |  | 60000 | 48000 |  |  | 57000 | 585 | 80 | [9 empty] | Federally-Regulated Consumer Product | 08/26/2020 | 2017316 | 07/31/2021
Johnson Controls, Inc. | EVCON BY JOHNSON CONTROLS | TG9S060A10MP11 | Natural Gas | Induced Draft | True | False | 1 | False | Up |  | None | Condensing | Single-Stage |  | 0.5 | Standard |  | 60000 | 58000 |  |  | 47000 | 704 | 95.5 | [9 empty] | Federally-Regulated Consumer Product | 08/26/2020 | 2017309 | 07/31/2021
Johnson Controls, Inc. | EVCON BY JOHNSON CONTROLS | RGF29080BE12MP11 | Natural Gas | Induced Draft | True | False | 1 | False | Down |  | None | Condensing | Two-Stage Modulating |  | 0.5 | Premium |  | 80000 | 77000 |  |  | 79000 | 339 | 96 | [9 empty] | Federally-Regulated Consumer Product | 08/26/2020 | 8551228 | 07/31/2021
Johnson Controls, Inc. | EVCON BY JOHNSON CONTROLS | TM9E100C16MP11 | Natural Gas | Induced Draft | True | False | 1 | False | Down |  | None | Condensing | Single-Stage |  | 0.5 | Premium |  | 100000 | 96000 |  |  | 99000 | 463 | 95 | [9 empty] | Federally-Regulated Consumer Product | 08/26/2020 | 7125979 | 07/31/2021
Johnson Controls, Inc. | EVCON BY JOHNSON CONTROLS | TMLX100C16MP11 | Natural Gas | Induced Draft | True | False | 1 | False | Down |  | None | Non-Condensing | Single-Stage |  | 0.5 | Premium |  | 100000 | 80000 |  |  | 98000 | 431 | 80 | [9 empty] | Federally-Regulated Consumer Product | 08/26/2020 | 2017247 | 07/31/2021
Johnson Controls, Inc. | EVCON BY JOHNSON CONTROLS | RGF1L120CP20MP11 | Natural Gas | Induced Draft | True | False | 1 | False | Down |  | None | Non-Condensing | Single-Stage |  | 1 | Standard |  | 120000 | 96000 |  |  | 115000 | 1197 | 80 | [9 empty] | Federally-Regulated Consumer Product | 08/26/2020 | 5853110 | 07/31/2021
Johnson Controls, Inc. | EVCON BY JOHNSON CONTROLS | TMLX100C16MP11 | LPG | Induced Draft | True | False | 1 | False | Horizontal |  | None | Non-Condensing | Single-Stage |  | 0.5 | Premium |  | 100000 | 80000 |  |  | 98000 | 431 | 80 | [9 empty] | Federally-Regulated Consumer Product | 08/26/2020 | 2017247 | 07/31/2021
Johnson Controls, Inc. | EVCON BY JOHNSON CONTROLS | RGF19100CP20MP11 | Natural Gas | Induced Draft | True | False | 1 | False | Horizontal |  | None | Condensing | Single-Stage |  | 1 | Standard |  | 100000 | 97000 |  |  | 96000 | 1161 | 95.5 | [9 empty] | Federally-Regulated Consumer Product | 08/26/2020 | 5853122 | 07/31/2021
Johnson Controls, Inc. | EVCON BY JOHNSON CONTROLS | RGF19100CP20MP11 | LPG | Induced Draft | True | False | 1 | False | Down |  | None | Condensing | Single-Stage |  | 1 | Standard |  | 100000 | 97000 |  |  | 96000 | 1161 | 95.5 | [9 empty] | Federally-Regulated Consumer Product | 08/26/2020 | 5853122 | 07/31/2021
Johnson Controls, Inc. | EVCON BY JOHNSON CONTROLS | PHG4B481252X4 | LPG | Induced Draft | True | True | 1 | False | Down |  | None | Non-Condensing | Single-Stage |  | 0.75 | Premium |  | 125000 | 100000 |  |  | 114000 | 925 | 81 | [9 empty] | Federally-Regulated Consumer Product | 11/18/2020 | 206338276 | 07/31/2021
Johnson Controls, Inc. | EVCON BY JOHNSON CONTROLS | TG9S080C16MP11 | Natural Gas | Induced Draft | True | False | 1 | False | Horizontal |  | None | Condensing | Single-Stage |  | 0.75 | Standard |  | 80000 | 78000 |  |  | 80000 | 968 | 95.5 | [9 empty] | Federally-Regulated Consumer Product | 08/26/2020 | 2017305 | 07/31/2021
Johnson Controls, Inc. | EVCON BY JOHNSON CONTROLS | TM8X060A12MP11 | LPG | Induced Draft | True | False | 1 | False | Up |  | None | Non-Condensing | Single-Stage |  | 0.5 | Premium |  | 60000 | 48000 |  |  | 59000 | 243 | 80 | [9 empty] | Federally-Regulated Consumer Product | 08/26/2020 | 2017248 | 07/31/2021
Johnson Controls, Inc. | EVCON BY JOHNSON CONTROLS | RGF19100CP16MP11 | LPG | Induced Draft | True | False | 1 | False | Horizontal |  | None | Condensing | Single-Stage |  | 0.75 | Standard |  | 100000 | 97000 |  |  | 96000 | 1200 | 95.5 | [9 empty] | Federally-Regulated Consumer Product | 08/26/2020 | 5853121 | 07/31/2021
Johnson Controls, Inc. | EVCON BY JOHNSON CONTROLS | TMLT060A12MP11 | Natural Gas | Induced Draft | True | False | 1 | False | Horizontal |  | None | Non-Condensing | Two-Stage Modulating |  | 0.33 | Standard |  | 60000 | 47000 |  |  | 54000 | 636 | 80 | [9 empty] | Federally-Regulated Consumer Product | 08/26/2020 | 2017368 | 07/31/2021
Johnson Controls, Inc. | EVCON BY JOHNSON CONTROLS | PHG4B481252X4 | Natural Gas | Induced Draft | True | True | 1 | False | Horizontal |  | None | Non-Condensing | Single-Stage |  | 0.75 | Premium |  | 125000 | 100000 |  |  | 114000 | 925 | 81 | [9 empty] | Federally-Regulated Consumer Product | 11/18/2020 | 206338276 | 07/31/2021
Johnson Controls, Inc. | EVCON BY JOHNSON CONTROLS | TM9E040A10MP11 | Natural Gas | Induced Draft | True | False | 1 | False | Up |  | None | Condensing | Single-Stage |  | 0.5 | Premium |  | 40000 | 38000 |  |  | 33000 | 195 | 95 | [9 empty] | Federally-Regulated Consumer Product | 08/26/2020 | 7137319 | 07/31/2021
Johnson Controls, Inc. | EVCON BY JOHNSON CONTROLS | TG9S080C16MP11 | Natural Gas | Induced Draft | True | False | 1 | False | Up |  | None | Condensing | Single-Stage |  | 0.75 | Standard |  | 80000 | 78000 |  |  | 80000 | 968 | 95.5 | [9 empty] | Federally-Regulated Consumer Product | 08/26/2020 | 2017305 | 07/31/2021
Johnson Controls, Inc. | EVCON BY JOHNSON CONTROLS | RGF29080BE12MP11 | Natural Gas | Induced Draft | True | False | 1 | False | Horizontal |  | None | Condensing | Two-Stage Modulating |  | 0.5 | Premium |  | 80000 | 77000 |  |  | 79000 | 339 | 96 | [9 empty] | Federally-Regulated Consumer Product | 08/26/2020 | 8551228 | 07/31/2021
Johnson Controls, Inc. | EVCON BY JOHNSON CONTROLS | TMLX120C20MP11 | LPG | Induced Draft | True | False | 1 | False | Horizontal |  | None | Non-Condensing | Single-Stage |  | 0.75 | Premium |  | 120000 | 96000 |  |  | 117000 | 635 | 80 | [9 empty] | Federally-Regulated Consumer Product | 08/26/2020 | 2017244 | 07/31/2021
Johnson Controls, Inc. | EVCON BY JOHNSON CONTROLS | TG9S060A10MP11 | Natural Gas | Induced Draft | True | False | 1 | False | Horizontal |  | None | Condensing | Single-Stage |  | 0.5 | Standard |  | 60000 | 58000 |  |  | 47000 | 704 | 95.5 | [9 empty] | Federally-Regulated Consumer Product | 08/26/2020 | 2017309 | 07/31/2021
Johnson Controls, Inc. | EVCON BY JOHNSON CONTROLS | TM8X060A12MP11 | LPG | Induced Draft | True | False | 1 | False | Down |  | None | Non-Condensing | Single-Stage |  | 0.5 | Premium |  | 60000 | 48000 |  |  | 59000 | 243 | 80 | [9 empty] | Federally-Regulated Consumer Product | 08/26/2020 | 2017248 | 07/31/2021
Johnson Controls, Inc. | EVCON BY JOHNSON CONTROLS | TM9E100C20MP11 | LPG | Induced Draft | True | False | 1 | False | Up |  | None | Condensing | Single-Stage |  | 0.75 | Premium |  | 100000 | 96000 |  |  | 99000 | 410 | 95 | [9 empty] | Federally-Regulated Consumer Product | 08/26/2020 | 7133782 | 07/31/2021
Johnson Controls, Inc. | EVCON BY JOHNSON CONTROLS | TM9E100C16MP11 | LPG | Induced Draft | True | False | 1 | False | Up |  | None | Condensing | Single-Stage |  | 0.5 | Premium |  | 100000 | 96000 |  |  | 99000 | 463 | 95 | [9 empty] | Federally-Regulated Consumer Product | 08/26/2020 | 7125979 | 07/31/2021
Johnson Controls, Inc. | EVCON BY JOHNSON CONTROLS | TG9S060A10MP11 | LPG | Induced Draft | True | False | 1 | False | Horizontal |  | None | Condensing | Single-Stage |  | 0.5 | Standard |  | 60000 | 58000 |  |  | 47000 | 704 | 95.5 | [9 empty] | Federally-Regulated Consumer Product | 08/26/2020 | 2017309 | 07/31/2021
Johnson Controls, Inc. | EVCON BY JOHNSON CONTROLS | TMLX100C16MP11 | Natural Gas | Induced Draft | True | False | 1 | False | Horizontal |  | None | Non-Condensing | Single-Stage |  | 0.5 | Premium |  | 100000 | 80000 |  |  | 98000 | 431 | 80 | [9 empty] | Federally-Regulated Consumer Product | 08/26/2020 | 2017247 | 07/31/2021
Johnson Controls, Inc. | EVCON BY JOHNSON CONTROLS | RGF1L120CP20MP11 | Natural Gas | Induced Draft | True | False | 1 | False | Up |  | None | Non-Condensing | Single-Stage |  | 1 | Standard |  | 120000 | 96000 |  |  | 115000 | 1197 | 80 | [9 empty] | Federally-Regulated Consumer Product | 08/26/2020 | 5853110 | 07/31/2021
Johnson Controls, Inc. | EVCON BY JOHNSON CONTROLS | TMLX100C16MP11 | LPG | Induced Draft | True | False | 1 | False | Down |  | None | Non-Condensing | Single-Stage |  | 0.5 | Premium |  | 100000 | 80000 |  |  | 98000 | 431 | 80 | [9 empty] | Federally-Regulated Consumer Product | 08/26/2020 | 2017247 | 07/31/2021
Johnson Controls, Inc. | EVCON BY JOHNSON CONTROLS | TM9E040A10MP11 | LPG | Induced Draft | True | False | 1 | False | Down |  | None | Condensing | Single-Stage |  | 0.5 | Premium |  | 40000 | 38000 |  |  | 33000 | 195 | 95 | [9 empty] | Federally-Regulated Consumer Product | 08/26/2020 | 7137319 | 07/31/2021
Johnson Controls, Inc. | EVCON BY JOHNSON CONTROLS | TM9E100C16MP11 | LPG | Induced Draft | True | False | 1 | False | Down |  | None | Condensing | Single-Stage |  | 0.5 | Premium |  | 100000 | 96000 |  |  | 99000 | 463 | 95 | [9 empty] | Federally-Regulated Consumer Product | 08/26/2020 | 7125979 | 07/31/2021
Johnson Controls, Inc. | EVCON BY JOHNSON CONTROLS | TM9E100C20MP11 | Natural Gas | Induced Draft | True | False | 1 | False | Down |  | None | Condensing | Single-Stage |  | 0.75 | Premium |  | 100000 | 96000 |  |  | 99000 | 410 | 95 | [9 empty] | Federally-Regulated Consumer Product | 08/26/2020 | 7133782 | 07/31/2021
Johnson Controls, Inc. | EVCON BY JOHNSON CONTROLS | RGF29080BE12MP11 | LPG | Induced Draft | True | False | 1 | False | Horizontal |  | None | Condensing | Two-Stage Modulating |  | 0.5 | Premium |  | 80000 | 77000 |  |  | 79000 | 339 | 96 | [9 empty] | Federally-Regulated Consumer Product | 08/26/2020 | 8551228 | 07/31/2021
Johnson Controls, Inc. | EVCON BY JOHNSON CONTROLS | RGF19100CP20MP11 | LPG | Induced Draft | True | False | 1 | False | Horizontal |  | None | Condensing | Single-Stage |  | 1 | Standard |  | 100000 | 97000 |  |  | 96000 | 1161 | 95.5 | [9 empty] | Federally-Regulated Consumer Product | 08/26/2020 | 5853122 | 07/31/2021
Johnson Controls, Inc. | EVCON BY JOHNSON CONTROLS | TPLC100C16MP12 | LPG | Induced Draft | True | False | 1 | False | Horizontal |  | None | Non-Condensing | Step Modulating |  | 0.75 | Premium |  | 100000 | 78000 |  |  | 97000 | 253 | 80 | [9 empty] | Federally-Regulated Consumer Product | 08/26/2020 | 2017358 | 07/31/2021
Johnson Controls, Inc. | EVCON BY JOHNSON CONTROLS | TMLT060A12MP11 | LPG | Induced Draft | True | False | 1 | False | Horizontal |  | None | Non-Condensing | Two-Stage Modulating |  | 0.33 | Standard |  | 60000 | 47000 |  |  | 54000 | 636 | 80 | [9 empty] | Federally-Regulated Consumer Product | 08/26/2020 | 2017368 | 07/31/2021
Johnson Controls, Inc. | EVCON BY JOHNSON CONTROLS | PHG4B481252X1 | LPG | Induced Draft | True | True | 1 | False | Horizontal |  | None | Non-Condensing | Single-Stage |  | 0.75 | Premium |  | 125000 | 100000 |  |  | 114000 | 925 | 81 | [9 empty] | Federally-Regulated Consumer Product | 09/23/2020 | 8550718 | 07/31/2021
Johnson Controls, Inc. | EVCON BY JOHNSON CONTROLS | TG9S080C16MP11 | LPG | Induced Draft | True | False | 1 | False | Down |  | None | Condensing | Single-Stage |  | 0.75 | Standard |  | 80000 | 78000 |  |  | 80000 | 968 | 95.5 | [9 empty] | Federally-Regulated Consumer Product | 08/26/2020 | 2017305 | 07/31/2021
Johnson Controls, Inc. | EVCON BY JOHNSON CONTROLS | RGF19100CP16MP11 | LPG | Induced Draft | True | False | 1 | False | Up |  | None | Condensing | Single-Stage |  | 0.75 | Standard |  | 100000 | 97000 |  |  | 96000 | 1200 | 95.5 | [9 empty] | Federally-Regulated Consumer Product | 08/26/2020 | 5853121 | 07/31/2021
Johnson Controls, Inc. | EVCON BY JOHNSON CONTROLS | TG9S080C16MP11 | LPG | Induced Draft | True | False | 1 | False | Up |  | None | Condensing | Single-Stage |  | 0.75 | Standard |  | 80000 | 78000 |  |  | 80000 | 968 | 95.5 | [9 empty] | Federally-Regulated Consumer Product | 08/26/2020 | 2017305 | 07/31/2021
Johnson Controls, Inc. | EVCON BY JOHNSON CONTROLS | TMLT060A12MP11 | Natural Gas | Induced Draft | True | False | 1 | False | Down |  | None | Non-Condensing | Two-Stage Modulating |  | 0.33 | Standard |  | 60000 | 47000 |  |  | 54000 | 636 | 80 | [9 empty] | Federally-Regulated Consumer Product | 08/26/2020 | 2017368 | 07/31/2021
Johnson Controls, Inc. | EVCON BY JOHNSON CONTROLS | TM9E100C16MP11 | Natural Gas | Induced Draft | True | False | 1 | False | Up |  | None | Condensing | Single-Stage |  | 0.5 | Premium |  | 100000 | 96000 |  |  | 99000 | 463 | 95 | [9 empty] | Federally-Regulated Consumer Product | 08/26/2020 | 7125979 | 07/31/2021
Johnson Controls, Inc. | EVCON BY JOHNSON CONTROLS | TGLS080B12MP11 | Natural Gas | Induced Draft | True | False | 1 | False | Down |  | None | Non-Condensing | Single-Stage |  | 0.33 | Standard |  | 80000 | 64000 |  |  | 76000 | 831 | 80 | [9 empty] | Federally-Regulated Consumer Product | 08/26/2020 | 2017319 | 07/31/2021
Johnson Controls, Inc. | EVCON BY JOHNSON CONTROLS | TGLS080B12MP11 | LPG | Induced Draft | True | False | 1 | False | Horizontal |  | None | Non-Condensing | Single-Stage |  | 0.33 | Standard |  | 80000 | 64000 |  |  | 76000 | 831 | 80 | [9 empty] | Federally-Regulated Consumer Product | 08/26/2020 | 2017319 | 07/31/2021
Johnson Controls, Inc. | EVCON BY JOHNSON CONTROLS | TPLC100C16MP12 | Natural Gas | Induced Draft | True | False | 1 | False | Up |  | None | Non-Condensing | Step Modulating |  | 0.75 | Premium |  | 100000 | 78000 |  |  | 97000 | 253 | 80 | [9 empty] | Federally-Regulated Consumer Product | 08/26/2020 | 2017358 | 07/31/2021
Johnson Controls, Inc. | EVCON BY JOHNSON CONTROLS | RGF19100CP20MP11 | LPG | Induced Draft | True | False | 1 | False | Up |  | None | Condensing | Single-Stage |  | 1 | Standard |  | 100000 | 97000 |  |  | 96000 | 1161 | 95.5 | [9 empty] | Federally-Regulated Consumer Product | 08/26/2020 | 5853122 | 07/31/2021
Johnson Controls, Inc. | EVCON BY JOHNSON CONTROLS | TMLX100C16MP11 | LPG | Induced Draft | True | False | 1 | False | Up |  | None | Non-Condensing | Single-Stage |  | 0.5 | Premium |  | 100000 | 80000 |  |  | 98000 | 431 | 80 | [9 empty] | Federally-Regulated Consumer Product | 08/26/2020 | 2017247 | 07/31/2021
Johnson Controls, Inc. | EVCON BY JOHNSON CONTROLS | RGF19100CP20MP11 | Natural Gas | Induced Draft | True | False | 1 | False | Down |  | None | Condensing | Single-Stage |  | 1 | Standard |  | 100000 | 97000 |  |  | 96000 | 1161 | 95.5 | [9 empty] | Federally-Regulated Consumer Product | 08/26/2020 | 5853122 | 07/31/2021
Johnson Controls, Inc. | EVCON BY JOHNSON CONTROLS | RGF29080BE12MP11 | Natural Gas | Induced Draft | True | False | 1 | False | Up |  | None | Condensing | Two-Stage Modulating |  | 0.5 | Premium |  | 80000 | 77000 |  |  | 79000 | 339 | 96 | [9 empty] | Federally-Regulated Consumer Product | 08/26/2020 | 8551228 | 07/31/2021
Johnson Controls, Inc. | EVCON BY JOHNSON CONTROLS | TG9S060A10MP11 | Natural Gas | Induced Draft | True | False | 1 | False | Down |  | None | Condensing | Single-Stage |  | 0.5 | Standard |  | 60000 | 58000 |  |  | 47000 | 704 | 95.5 | [9 empty] | Federally-Regulated Consumer Product | 08/26/2020 | 2017309 | 07/31/2021
Johnson Controls, Inc. | EVCON BY JOHNSON CONTROLS | TPLC100C16MP12 | Natural Gas | Induced Draft | True | False | 1 | False | Horizontal |  | None | Non-Condensing | Step Modulating |  | 0.75 | Premium |  | 100000 | 78000 |  |  | 97000 | 253 | 80 | [9 empty] | Federally-Regulated Consumer Product | 08/26/2020 | 2017358 | 07/31/2021
Johnson Controls, Inc. | EVCON BY JOHNSON CONTROLS | PHG4B481252X1 | Natural Gas | Induced Draft | True | True | 1 | False | Horizontal |  | None | Non-Condensing | Single-Stage |  | 0.75 | Premium |  | 125000 | 100000 |  |  | 114000 | 925 | 81 | [9 empty] | Federally-Regulated Consumer Product | 09/23/2020 | 8550718 | 07/31/2021
Johnson Controls, Inc. | EVCON BY JOHNSON CONTROLS | RGF1L120CP20MP11 | LPG | Induced Draft | True | False | 1 | False | Down |  | None | Non-Condensing | Single-Stage |  | 1 | Standard |  | 120000 | 96000 |  |  | 115000 | 1197 | 80 | [9 empty] | Federally-Regulated Consumer Product | 08/26/2020 | 5853110 | 07/31/2021
Johnson Controls, Inc. | EVCON BY JOHNSON CONTROLS | RGF19100CP20MP11 | Natural Gas | Induced Draft | True | False | 1 | False | Up |  | None | Condensing | Single-Stage |  | 1 | Standard |  | 100000 | 97000 |  |  | 96000 | 1161 | 95.5 | [9 empty] | Federally-Regulated Consumer Product | 08/26/2020 | 5853122 | 07/31/2021
Johnson Controls, Inc. | EVCON BY JOHNSON CONTROLS | TM9E100C20MP11 | Natural Gas | Induced Draft | True | False | 1 | False | Up |  | None | Condensing | Single-Stage |  | 0.75 | Premium |  | 100000 | 96000 |  |  | 99000 | 410 | 95 | [9 empty] | Federally-Regulated Consumer Product | 08/26/2020 | 7133782 | 07/31/2021
Johnson Controls, Inc. | EVCON BY JOHNSON CONTROLS | TM9E100C16MP11 | Natural Gas | Induced Draft | True | False | 1 | False | Horizontal |  | None | Condensing | Single-Stage |  | 0.5 | Premium |  | 100000 | 96000 |  |  | 99000 | 463 | 95 | [9 empty] | Federally-Regulated Consumer Product | 08/26/2020 | 7125979 | 07/31/2021
Johnson Controls, Inc. | EVCON BY JOHNSON CONTROLS | TG9S060A10MP11 | LPG | Induced Draft | True | False | 1 | False | Down |  | None | Condensing | Single-Stage |  | 0.5 | Standard |  | 60000 | 58000 |  |  | 47000 | 704 | 95.5 | [9 empty] | Federally-Regulated Consumer Product | 08/26/2020 | 2017309 | 07/31/2021
Johnson Controls, Inc. | EVCON BY JOHNSON CONTROLS | TGLS060A10MP11 | Natural Gas | Induced Draft | True | False | 1 | False | Up |  | None | Non-Condensing | Single-Stage |  | 0.33 | Standard |  | 60000 | 48000 |  |  | 57000 | 585 | 80 | [9 empty] | Federally-Regulated Consumer Product | 08/26/2020 | 2017316 | 07/31/2021
Johnson Controls, Inc. | EVCON BY JOHNSON CONTROLS | TGLS080B12MP11 | LPG | Induced Draft | True | False | 1 | False | Up |  | None | Non-Condensing | Single-Stage |  | 0.33 | Standard |  | 80000 | 64000 |  |  | 76000 | 831 | 80 | [9 empty] | Federally-Regulated Consumer Product | 08/26/2020 | 2017319 | 07/31/2021
Johnson Controls, Inc. | EVCON BY JOHNSON CONTROLS | TGLS080B12MP11 | Natural Gas | Induced Draft | True | False | 1 | False | Horizontal |  | None | Non-Condensing | Single-Stage |  | 0.33 | Standard |  | 80000 | 64000 |  |  | 76000 | 831 | 80 | [9 empty] | Federally-Regulated Consumer Product | 08/26/2020 | 2017319 | 07/31/2021
Johnson Controls, Inc. | EVCON BY JOHNSON CONTROLS | RGF19100CP16MP11 | LPG | Induced Draft | True | False | 1 | False | Down |  | None | Condensing | Single-Stage |  | 0.75 | Standard |  | 100000 | 97000 |  |  | 96000 | 1200 | 95.5 | [9 empty] | Federally-Regulated Consumer Product | 08/26/2020 | 5853121 | 07/31/2021
Johnson Controls, Inc. | EVCON BY JOHNSON CONTROLS | TM9E040A10MP11 | Natural Gas | Induced Draft | True | False | 1 | False | Down |  | None | Condensing | Single-Stage |  | 0.5 | Premium |  | 40000 | 38000 |  |  | 33000 | 195 | 95 | [9 empty] | Federally-Regulated Consumer Product | 08/26/2020 | 7137319 | 07/31/2021
Johnson Controls, Inc. | EVCON BY JOHNSON CONTROLS | TPLC100C16MP12 | LPG | Induced Draft | True | False | 1 | False | Down |  | None | Non-Condensing | Step Modulating |  | 0.75 | Premium |  | 100000 | 78000 |  |  | 97000 | 253 | 80 | [9 empty] | Federally-Regulated Consumer Product | 08/26/2020 | 2017358 | 07/31/2021
Johnson Controls, Inc. | EVCON BY JOHNSON CONTROLS | TM9E100C16MP11 | LPG | Induced Draft | True | False | 1 | False | Horizontal |  | None | Condensing | Single-Stage |  | 0.5 | Premium |  | 100000 | 96000 |  |  | 99000 | 463 | 95 | [9 empty] | Federally-Regulated Consumer Product | 08/26/2020 | 7125979 | 07/31/2021
Johnson Controls, Inc. | EVCON BY JOHNSON CONTROLS | TMLT060A12MP11 | Natural Gas | Induced Draft | True | False | 1 | False | Up |  | None | Non-Condensing | Two-Stage Modulating |  | 0.33 | Standard |  | 60000 | 47000 |  |  | 54000 | 636 | 80 | [9 empty] | Federally-Regulated Consumer Product | 08/26/2020 | 2017368 | 07/31/2021
Johnson Controls, Inc. | EVCON BY JOHNSON CONTROLS | TG9S080C16MP11 | LPG | Induced Draft | True | False | 1 | False | Horizontal |  | None | Condensing | Single-Stage |  | 0.75 | Standard |  | 80000 | 78000 |  |  | 80000 | 968 | 95.5 | [9 empty] | Federally-Regulated Consumer Product | 08/26/2020 | 2017305 | 07/31/2021
Johnson Controls, Inc. | EVCON BY JOHNSON CONTROLS | TG9S080C16MP11 | Natural Gas | Induced Draft | True | False | 1 | False | Down |  | None | Condensing | Single-Stage |  | 0.75 | Standard |  | 80000 | 78000 |  |  | 80000 | 968 | 95.5 | [9 empty] | Federally-Regulated Consumer Product | 08/26/2020 | 2017305 | 07/31/2021
Johnson Controls, Inc. | EVCON BY JOHNSON CONTROLS | TMLX120C20MP11 | Natural Gas | Induced Draft | True | False | 1 | False | Up |  | None | Non-Condensing | Single-Stage |  | 0.75 | Premium |  | 120000 | 96000 |  |  | 117000 | 635 | 80 | [9 empty] | Federally-Regulated Consumer Product | 08/26/2020 | 2017244 | 07/31/2021
Johnson Controls, Inc. | EVCON BY JOHNSON CONTROLS | RGF1L120CP20MP11 | LPG | Induced Draft | True | False | 1 | False | Up |  | None | Non-Condensing | Single-Stage |  | 1 | Standard |  | 120000 | 96000 |  |  | 115000 | 1197 | 80 | [9 empty] | Federally-Regulated Consumer Product | 08/26/2020 | 5853110 | 07/31/2021
Johnson Controls, Inc. | EVCON BY JOHNSON CONTROLS | PHG4B481252X1 | Natural Gas | Induced Draft | True | True | 1 | False | Down |  | None | Non-Condensing | Single-Stage |  | 0.75 | Premium |  | 125000 | 100000 |  |  | 114000 | 925 | 81 | [9 empty] | Federally-Regulated Consumer Product | 09/23/2020 | 8550718 | 07/31/2021
Johnson Controls, Inc. | EVCON BY JOHNSON CONTROLS | TM9E040A10MP11 | LPG | Induced Draft | True | False | 1 | False | Horizontal |  | None | Condensing | Single-Stage |  | 0.5 | Premium |  | 40000 | 38000 |  |  | 33000 | 195 | 95 | [9 empty] | Federally-Regulated Consumer Product | 08/26/2020 | 7137319 | 07/31/2021
Johnson Controls, Inc. | EVCON BY JOHNSON CONTROLS | TGLS080B12MP11 | LPG | Induced Draft | True | False | 1 | False | Down |  | None | Non-Condensing | Single-Stage |  | 0.33 | Standard |  | 80000 | 64000 |  |  | 76000 | 831 | 80 | [9 empty] | Federally-Regulated Consumer Product | 08/26/2020 | 2017319 | 07/31/2021
Johnson Controls, Inc. | EVCON BY JOHNSON CONTROLS | TMLX120C20MP11 | LPG | Induced Draft | True | False | 1 | False | Down |  | None | Non-Condensing | Single-Stage |  | 0.75 | Premium |  | 120000 | 96000 |  |  | 117000 | 635 | 80 | [9 empty] | Federally-Regulated Consumer Product | 08/26/2020 | 2017244 | 07/31/2021
Johnson Controls, Inc. | EVCON BY JOHNSON CONTROLS | TGLS060A10MP11 | Natural Gas | Induced Draft | True | False | 1 | False | Down |  | None | Non-Condensing | Single-Stage |  | 0.33 | Standard |  | 60000 | 48000 |  |  | 57000 | 585 | 80 | [9 empty] | Federally-Regulated Consumer Product | 08/26/2020 | 2017316 | 07/31/2021
Johnson Controls, Inc. | EVCON BY JOHNSON CONTROLS | RGF1L120CP20MP11 | Natural Gas | Induced Draft | True | False | 1 | False | Horizontal |  | None | Non-Condensing | Single-Stage |  | 1 | Standard |  | 120000 | 96000 |  |  | 115000 | 1197 | 80 | [9 empty] | Federally-Regulated Consumer Product | 08/26/2020 | 5853110 | 07/31/2021
Johnson Controls, Inc. | EVCON BY JOHNSON CONTROLS | PHG4B481252X1 | LPG | Induced Draft | True | True | 1 | False | Down |  | None | Non-Condensing | Single-Stage |  | 0.75 | Premium |  | 125000 | 100000 |  |  | 114000 | 925 | 81 | [9 empty] | Federally-Regulated Consumer Product | 09/23/2020 | 8550718 | 07/31/2021
Johnson Controls, Inc. | EVCON BY JOHNSON CONTROLS | TM8X060A12MP11 | Natural Gas | Induced Draft | True | False | 1 | False | Up |  | None | Non-Condensing | Single-Stage |  | 0.5 | Premium |  | 60000 | 48000 |  |  | 59000 | 243 | 80 | [9 empty] | Federally-Regulated Consumer Product | 08/26/2020 | 2017248 | 07/31/2021
Johnson Controls, Inc. | EVCON BY JOHNSON CONTROLS | TPLC100C16MP12 | Natural Gas | Induced Draft | True | False | 1 | False | Down |  | None | Non-Condensing | Step Modulating |  | 0.75 | Premium |  | 100000 | 78000 |  |  | 97000 | 253 | 80 | [9 empty] | Federally-Regulated Consumer Product | 08/26/2020 | 2017358 | 07/31/2021
Johnson Controls, Inc. | EVCON BY JOHNSON CONTROLS | TPLC100C16MP12 | LPG | Induced Draft | True | False | 1 | False | Up |  | None | Non-Condensing | Step Modulating |  | 0.75 | Premium |  | 100000 | 78000 |  |  | 97000 | 253 | 80 | [9 empty] | Federally-Regulated Consumer Product | 08/26/2020 | 2017358 | 07/31/2021
Johnson Controls, Inc. | EVCON BY JOHNSON CONTROLS | PHG4B481252X4 | LPG | Induced Draft | True | True | 1 | False | Horizontal |  | None | Non-Condensing | Single-Stage |  | 0.75 | Premium |  | 125000 | 100000 |  |  | 114000 | 925 | 81 | [9 empty] | Federally-Regulated Consumer Product | 11/18/2020 | 206338276 | 07/31/2021
Johnson Controls, Inc. | EVCON BY JOHNSON CONTROLS | TGLS080B12MP11 | Natural Gas | Induced Draft | True | False | 1 | False | Up |  | None | Non-Condensing | Single-Stage |  | 0.33 | Standard |  | 80000 | 64000 |  |  | 76000 | 831 | 80 | [9 empty] | Federally-Regulated Consumer Product | 08/26/2020 | 2017319 | 07/31/2021
Johnson Controls, Inc. | EVCON BY JOHNSON CONTROLS | RGF29080BE12MP11 | LPG | Induced Draft | True | False | 1 | False | Up |  | None | Condensing | Two-Stage Modulating |  | 0.5 | Premium |  | 80000 | 77000 |  |  | 79000 | 339 | 96 | [9 empty] | Federally-Regulated Consumer Product | 08/26/2020 | 8551228 | 07/31/2021
Johnson Controls, Inc. | EVCON BY JOHNSON CONTROLS | RGF19100CP16MP11 | Natural Gas | Induced Draft | True | False | 1 | False | Up |  | None | Condensing | Single-Stage |  | 0.75 | Standard |  | 100000 | 97000 |  |  | 96000 | 1200 | 95.5 | [9 empty] | Federally-Regulated Consumer Product | 08/26/2020 | 5853121 | 07/31/2021
Johnson Controls, Inc. | EVCON BY JOHNSON CONTROLS | TM9E100C20MP11 | LPG | Induced Draft | True | False | 1 | False | Horizontal |  | None | Condensing | Single-Stage |  | 0.75 | Premium |  | 100000 | 96000 |  |  | 99000 | 410 | 95 | [9 empty] | Federally-Regulated Consumer Product | 08/26/2020 | 7133782 | 07/31/2021
Johnson Controls, Inc. | EVCON BY JOHNSON CONTROLS | TMLT060A12MP11 | LPG | Induced Draft | True | False | 1 | False | Up |  | None | Non-Condensing | Two-Stage Modulating |  | 0.33 | Standard |  | 60000 | 47000 |  |  | 54000 | 636 | 80 | [9 empty] | Federally-Regulated Consumer Product | 08/26/2020 | 2017368 | 07/31/2021
Johnson Controls, Inc. | EVCON BY JOHNSON CONTROLS | TM8X060A12MP11 | LPG | Induced Draft | True | False | 1 | False | Horizontal |  | None | Non-Condensing | Single-Stage |  | 0.5 | Premium |  | 60000 | 48000 |  |  | 59000 | 243 | 80 | [9 empty] | Federally-Regulated Consumer Product | 08/26/2020 | 2017248 | 07/31/2021
Johnson Controls, Inc. | EVCON BY JOHNSON CONTROLS | TG9S060A10MP11 | LPG | Induced Draft | True | False | 1 | False | Up |  | None | Condensing | Single-Stage |  | 0.5 | Standard |  | 60000 | 58000 |  |  | 47000 | 704 | 95.5 | [9 empty] | Federally-Regulated Consumer Product | 08/26/2020 | 2017309 | 07/31/2021
Johnson Controls, Inc. | EVCON BY JOHNSON CONTROLS | TM9E100C20MP11 | Natural Gas | Induced Draft | True | False | 1 | False | Horizontal |  | None | Condensing | Single-Stage |  | 0.75 | Premium |  | 100000 | 96000 |  |  | 99000 | 410 | 95 | [9 empty] | Federally-Regulated Consumer Product | 08/26/2020 | 7133782 | 07/31/2021
Johnson Controls, Inc. | EVCON BY JOHNSON CONTROLS | TMLT060A12MP11 | LPG | Induced Draft | True | False | 1 | False | Down |  | None | Non-Condensing | Two-Stage Modulating |  | 0.33 | Standard |  | 60000 | 47000 |  |  | 54000 | 636 | 80 | [9 empty] | Federally-Regulated Consumer Product | 08/26/2020 | 2017368 | 07/31/2021
Johnson Controls, Inc. | EVCON BY JOHNSON CONTROLS | RGF19100CP16MP11 | Natural Gas | Induced Draft | True | False | 1 | False | Down |  | None | Condensing | Single-Stage |  | 0.75 | Standard |  | 100000 | 97000 |  |  | 96000 | 1200 | 95.5 | [9 empty] | Federally-Regulated Consumer Product | 08/26/2020 | 5853121 | 07/31/2021
Johnson Controls, Inc. | EVCON BY JOHNSON CONTROLS | TMLX120C20MP11 | Natural Gas | Induced Draft | True | False | 1 | False | Down |  | None | Non-Condensing | Single-Stage |  | 0.75 | Premium |  | 120000 | 96000 |  |  | 117000 | 635 | 80 | [9 empty] | Federally-Regulated Consumer Product | 08/26/2020 | 2017244 | 07/31/2021
Johnson Controls, Inc. | EVCON BY JOHNSON CONTROLS | RGF19100CP16MP11 | Natural Gas | Induced Draft | True | False | 1 | False | Horizontal |  | None | Condensing | Single-Stage |  | 0.75 | Standard |  | 100000 | 97000 |  |  | 96000 | 1200 | 95.5 | [9 empty] | Federally-Regulated Consumer Product | 08/26/2020 | 5853121 | 07/31/2021
Johnson Controls, Inc. | EVCON BY JOHNSON CONTROLS | TM9E040A10MP11 | Natural Gas | Induced Draft | True | False | 1 | False | Horizontal |  | None | Condensing | Single-Stage |  | 0.5 | Premium |  | 40000 | 38000 |  |  | 33000 | 195 | 95 | [9 empty] | Federally-Regulated Consumer Product | 08/26/2020 | 7137319 | 07/31/2021
Johnson Controls, Inc. | EVCON BY JOHNSON CONTROLS | TM9E040A10MP11 | LPG | Induced Draft | True | False | 1 | False | Up |  | None | Condensing | Single-Stage |  | 0.5 | Premium |  | 40000 | 38000 |  |  | 33000 | 195 | 95 | [9 empty] | Federally-Regulated Consumer Product | 08/26/2020 | 7137319 | 07/31/2021
Johnson Controls, Inc. | EVCON BY JOHNSON CONTROLS | RGF29080BE12MP11 | LPG | Induced Draft | True | False | 1 | False | Down |  | None | Condensing | Two-Stage Modulating |  | 0.5 | Premium |  | 80000 | 77000 |  |  | 79000 | 339 | 96 | [9 empty] | Federally-Regulated Consumer Product | 08/26/2020 | 8551228 | 07/31/2021
American Standard, Inc. | AMERICAN STANDARD | S8X2D120M5PS*** | Natural Gas | Induced Draft | True | False | 1 | False | Up |  | None | Non-Condensing | Two-Stage Modulating |  | 1 | Standard |  | 120000 | 99000 |  |  | 113000 | 408 | 80 | [9 empty] | Federally-Regulated Consumer Product | 07/15/2020 | 202408104 | 07/31/2021
American Standard, Inc. | AMERICAN STANDARD | S8X2B060M3PS*** | Natural Gas | Induced Draft | True | False | 1 | False | Horizontal |  | None | Non-Condensing | Two-Stage Modulating |  | 0.5 | Standard |  | 60000 | 49000 |  |  | 56000 | 216 | 80 | [9 empty] | Federally-Regulated Consumer Product | 07/15/2020 | 202408099 | 07/31/2021
American Standard, Inc. | AMERICAN STANDARD | S8X2B060M3PS*** | LPG | Induced Draft | True | False | 1 | False | Up |  | None | Non-Condensing | Two-Stage Modulating |  | 0.5 | Standard |  | 60000 | 49000 |  |  | 56000 | 216 | 80 | [9 empty] | Federally-Regulated Consumer Product | 07/15/2020 | 202408099 | 07/31/2021
American Standard, Inc. | AMERICAN STANDARD | S8X2C100M5PS*** | LPG | Induced Draft | True | False | 1 | False | Down |  | None | Non-Condensing | Two-Stage Modulating |  | 1 | Standard |  | 100000 | 82000 |  |  | 94000 | 238 | 80 | [9 empty] | Federally-Regulated Consumer Product | 07/15/2020 | 202408103 | 07/31/2021
American Standard, Inc. | AMERICAN STANDARD | S8X2B060M4PS*** | Natural Gas | Induced Draft | True | False | 1 | False | Down |  | None | Non-Condensing | Two-Stage Modulating |  | 0.75 | Standard |  | 60000 | 49000 |  |  | 58000 | 171 | 80 | [9 empty] | Federally-Regulated Consumer Product | 07/15/2020 | 202408100 | 07/31/2021
American Standard, Inc. | AMERICAN STANDARD | S8X2C100M5PS*** | Natural Gas | Induced Draft | True | False | 1 | False | Down |  | None | Non-Condensing | Two-Stage Modulating |  | 1 | Standard |  | 100000 | 82000 |  |  | 94000 | 238 | 80 | [9 empty] | Federally-Regulated Consumer Product | 07/15/2020 | 202408103 | 07/31/2021
American Standard, Inc. | AMERICAN STANDARD | S8B1B060M3PS*** | LPG | Induced Draft | True | False | 1 | False | Up |  | None | Non-Condensing | Single-Stage |  | 0.5 | Standard |  | 60000 | 50000 |  |  | 56000 | 330 | 80 | [9 empty] | Federally-Regulated Consumer Product | 03/11/2020 |  | 07/31/2021
American Standard, Inc. | AMERICAN STANDARD | S8X1B040M2PS*** | LPG | Induced Draft | True | False | 1 | False | Down |  | None | Non-Condensing | Single-Stage |  | 0.33 | Standard |  | 40000 | 33000 |  |  | 38000 | 205 | 80 | [9 empty] | Federally-Regulated Consumer Product | 07/15/2020 | 202408091 | 07/31/2021
American Standard, Inc. | AMERICAN STANDARD | S8B1A026M2PS*** | LPG | Induced Draft | True | False | 1 | False | Horizontal |  | None | Non-Condensing | Single-Stage |  | 0.33 | Standard |  | 26000 | 21000 |  |  | 28000 | 191 | 80 | [9 empty] | Federally-Regulated Consumer Product | 07/16/2020 | 202576807 | 07/31/2021
American Standard, Inc. | AMERICAN STANDARD | S8X1B040M2PS*** | Natural Gas | Induced Draft | True | False | 1 | False | Down |  | None | Non-Condensing | Single-Stage |  | 0.33 | Standard |  | 40000 | 33000 |  |  | 38000 | 205 | 80 | [9 empty] | Federally-Regulated Consumer Product | 07/15/2020 | 202408091 | 07/31/2021
American Standard, Inc. | AMERICAN STANDARD | S8X1B060M4PS*** | LPG | Induced Draft | True | False | 1 | False | Down |  | None | Non-Condensing | Single-Stage |  | 0.75 | Standard |  | 60000 | 50000 |  |  | 57000 | 270 | 80 | [9 empty] | Federally-Regulated Consumer Product | 07/15/2020 | 202408093 | 07/31/2021
American Standard, Inc. | AMERICAN STANDARD | S8X1C100M5PS*** | LPG | Induced Draft | True | False | 1 | False | Horizontal |  | None | Non-Condensing | Single-Stage |  | 1 | Standard |  | 100000 | 80000 |  |  | 94400 | 643 | 80 | 78 | [8 empty] | Federally-Regulated Consumer Product | 09/07/2020 |  | 07/31/2021
American Standard, Inc. | AMERICAN STANDARD | S8X1A026M2PS*** | Natural Gas | Induced Draft | True | False | 1 | False | Up |  | None | Non-Condensing | Single-Stage |  | 0.33 | Standard |  | 26000 | 21000 |  |  | 28700 | 191 | 80 | 78 | [8 empty] | Federally-Regulated Consumer Product | 09/07/2020 |  | 07/31/2021
American Standard, Inc. | AMERICAN STANDARD | S8X1B060M4PS*** | Natural Gas | Induced Draft | True | False | 1 | False | Up |  | None | Non-Condensing | Single-Stage |  | 0.75 | Standard |  | 60000 | 50000 |  |  | 57000 | 270 | 80 | [9 empty] | Federally-Regulated Consumer Product | 07/15/2020 | 202408093 | 07/31/2021
American Standard, Inc. | AMERICAN STANDARD | S8X1C100M5PS*** | Natural Gas | Induced Draft | True | False | 1 | False | Down |  | None | Non-Condensing | Single-Stage |  | 1 | Standard |  | 100000 | 80000 |  |  | 94400 | 643 | 80 | 78 | [8 empty] | Federally-Regulated Consumer Product | 09/07/2020 |  | 07/31/2021
American Standard, Inc. | AMERICAN STANDARD | S8X1C080M5PS*** | LPG | Induced Draft | True | False | 1 | False | Down |  | None | Non-Condensing | Single-Stage |  | 1 | Standard |  | 80000 | 66000 |  |  | 76000 | 337 | 80 | [9 empty] | Federally-Regulated Consumer Product | 07/15/2020 | 202408095 | 07/31/2021
American Standard, Inc. | AMERICAN STANDARD | S8X2A040M3PS*** | LPG | Induced Draft | True | False | 1 | False | Down |  | None | Non-Condensing | Two-Stage Modulating |  | 0.5 | Standard |  | 40000 | 33000 |  |  | 38000 | 122 | 80 | [9 empty] | Federally-Regulated Consumer Product | 07/15/2020 | 202408098 | 07/31/2021
American Standard, Inc. | AMERICAN STANDARD | S8X2C080M5PS*** | LPG | Induced Draft | True | False | 1 | False | Horizontal |  | None | Non-Condensing | Two-Stage Modulating |  | 1 | Standard |  | 80000 | 66000 |  |  | 76300 | 149 | 80 | 78 | [8 empty] | Federally-Regulated Consumer Product | 09/07/2020 |  | 07/31/2021
American Standard, Inc. | AMERICAN STANDARD | S8X2A040M3PS*** | LPG | Induced Draft | True | False | 1 | False | Up |  | None | Non-Condensing | Two-Stage Modulating |  | 0.5 | Standard |  | 40000 | 33000 |  |  | 38000 | 122 | 80 | [9 empty] | Federally-Regulated Consumer Product | 07/15/2020 | 202408098 | 07/31/2021
American Standard, Inc. | AMERICAN STANDARD | S8X1C100M5PS*** | Natural Gas | Induced Draft | True | False | 1 | False | Horizontal |  | None | Non-Condensing | Single-Stage |  | 1 | Standard |  | 100000 | 80000 |  |  | 94400 | 643 | 80 | 78 | [8 empty] | Federally-Regulated Consumer Product | 09/07/2020 |  | 07/31/2021
American Standard, Inc. | AMERICAN STANDARD | S8X2C080M5PS*** | Natural Gas | Induced Draft | True | False | 1 | False | Up |  | None | Non-Condensing | Two-Stage Modulating |  | 1 | Standard |  | 80000 | 66000 |  |  | 76300 | 149 | 80 | 78 | [8 empty] | Federally-Regulated Consumer Product | 09/07/2020 |  | 07/31/2021
American Standard, Inc. | AMERICAN STANDARD | S8X2C080M5PS*** | LPG | Induced Draft | True | False | 1 | False | Down |  | None | Non-Condensing | Two-Stage Modulating |  | 1 | Standard |  | 80000 | 66000 |  |  | 76300 | 149 | 80 | 78 | [8 empty] | Federally-Regulated Consumer Product | 09/07/2020 |  | 07/31/2021
American Standard, Inc. | AMERICAN STANDARD | S8B1A026M2PS*** | LPG | Induced Draft | True | False | 1 | False | Up |  | None | Non-Condensing | Single-Stage |  | 0.33 | Standard |  | 26000 | 21000 |  |  | 28000 | 191 | 80 | [9 empty] | Federally-Regulated Consumer Product | 07/16/2020 | 202576807 | 07/31/2021
American Standard, Inc. | AMERICAN STANDARD | S8X1C080M5PS*** | Natural Gas | Induced Draft | True | False | 1 | False | Down |  | None | Non-Condensing | Single-Stage |  | 1 | Standard |  | 80000 | 66000 |  |  | 76000 | 337 | 80 | [9 empty] | Federally-Regulated Consumer Product | 07/15/2020 | 202408095 | 07/31/2021
American Standard, Inc. | AMERICAN STANDARD | S8X1A026M2PS*** | LPG | Induced Draft | True | False | 1 | False | Down |  | None | Non-Condensing | Single-Stage |  | 0.33 | Standard |  | 26000 | 21000 |  |  | 28700 | 191 | 80 | 78 | [8 empty] | Federally-Regulated Consumer Product | 09/07/2020 |  | 07/31/2021
American Standard, Inc. | AMERICAN STANDARD | S8X2B060M3PS*** | LPG | Induced Draft | True | False | 1 | False | Down |  | None | Non-Condensing | Two-Stage Modulating |  | 0.5 | Standard |  | 60000 | 49000 |  |  | 56000 | 216 | 80 | [9 empty] | Federally-Regulated Consumer Product | 07/15/2020 | 202408099 | 07/31/2021
American Standard, Inc. | AMERICAN STANDARD | S8X1C080M5PS*** | LPG | Induced Draft | True | False | 1 | False | Horizontal |  | None | Non-Condensing | Single-Stage |  | 1 | Standard |  | 80000 | 66000 |  |  | 76000 | 337 | 80 | [9 empty] | Federally-Regulated Consumer Product | 07/15/2020 | 202408095 | 07/31/2021
American Standard, Inc. | AMERICAN STANDARD | S8B1B060M3PS*** | LPG | Induced Draft | True | False | 1 | False | Horizontal |  | None | Non-Condensing | Single-Stage |  | 0.5 | Standard |  | 60000 | 50000 |  |  | 56000 | 330 | 80 | [9 empty] | Federally-Regulated Consumer Product | 03/11/2020 |  | 07/31/2021
American Standard, Inc. | AMERICAN STANDARD | S8X2C080M5PS*** | Natural Gas | Induced Draft | True | False | 1 | False | Horizontal |  | None | Non-Condensing | Two-Stage Modulating |  | 1 | Standard |  | 80000 | 66000 |  |  | 76300 | 149 | 80 | 78 | [8 empty] | Federally-Regulated Consumer Product | 09/07/2020 |  | 07/31/2021
American Standard, Inc. | AMERICAN STANDARD | S8B1A026M2PS*** | LPG | Induced Draft | True | False | 1 | False | Down |  | None | Non-Condensing | Single-Stage |  | 0.33 | Standard |  | 26000 | 21000 |  |  | 28000 | 191 | 80 | [9 empty] | Federally-Regulated Consumer Product | 07/16/2020 | 202576807 | 07/31/2021
American Standard, Inc. | AMERICAN STANDARD | S8B1D120M5PS*** | Natural Gas | Induced Draft | True | False | 1 | False | Up |  | None | Non-Condensing | Single-Stage |  | 1 | Standard |  | 120000 | 99000 |  |  | 113000 | 692 | 80 | 78 | [8 empty] | Federally-Regulated Consumer Product | 02/04/2019 |  | 07/31/2021
American Standard, Inc. | AMERICAN STANDARD | S8B1B080M4PS*** | Natural Gas | Induced Draft | True | False | 1 | False | Up |  | None | Non-Condensing | Single-Stage |  | 0.75 | Standard |  | 80000 | 62000 |  |  | 76000 | 424 | 80 | [9 empty] | Federally-Regulated Consumer Product | 03/11/2020 |  | 07/31/2021
American Standard, Inc. | AMERICAN STANDARD | S8X1B060M3PS*** | LPG | Induced Draft | True | False | 1 | False | Up |  | None | Non-Condensing | Single-Stage |  | 0.5 | Standard |  | 60000 | 50000 |  |  | 56000 | 330 | 80 | [9 empty] | Federally-Regulated Consumer Product | 07/15/2020 | 202408092 | 07/31/2021
American Standard, Inc. | AMERICAN STANDARD | S8X1A026M2PS*** | LPG | Induced Draft | True | False | 1 | False | Horizontal |  | None | Non-Condensing | Single-Stage |  | 0.33 | Standard |  | 26000 | 21000 |  |  | 28700 | 191 | 80 | 78 | [8 empty] | Federally-Regulated Consumer Product | 09/07/2020 |  | 07/31/2021
American Standard, Inc. | AMERICAN STANDARD | S8X1B040M2PS*** | Natural Gas | Induced Draft | True | False | 1 | False | Horizontal |  | None | Non-Condensing | Single-Stage |  | 0.33 | Standard |  | 40000 | 33000 |  |  | 38000 | 205 | 80 | [9 empty] | Federally-Regulated Consumer Product | 07/15/2020 | 202408091 | 07/31/2021
American Standard, Inc. | AMERICAN STANDARD | S8X1C080M5PS*** | Natural Gas | Induced Draft | True | False | 1 | False | Up |  | None | Non-Condensing | Single-Stage |  | 1 | Standard |  | 80000 | 66000 |  |  | 76000 | 337 | 80 | [9 empty] | Federally-Regulated Consumer Product | 07/15/2020 | 202408095 | 07/31/2021
American Standard, Inc. | AMERICAN STANDARD | S8X2C100M5PS*** | LPG | Induced Draft | True | False | 1 | False | Horizontal |  | None | Non-Condensing | Two-Stage Modulating |  | 1 | Standard |  | 100000 | 82000 |  |  | 94000 | 238 | 80 | [9 empty] | Federally-Regulated Consumer Product | 07/15/2020 | 202408103 | 07/31/2021
American Standard, Inc. | AMERICAN STANDARD | S8X2B080M4PS*** | LPG | Induced Draft | True | False | 1 | False | Down |  | None | Non-Condensing | Two-Stage Modulating |  | 0.75 | Standard |  | 80000 | 65000 |  |  | 75000 | 205 | 80 | [9 empty] | Federally-Regulated Consumer Product | 07/15/2020 | 202408101 | 07/31/2021
American Standard, Inc. | AMERICAN STANDARD | S8X1B060M3PS*** | LPG | Induced Draft | True | False | 1 | False | Down |  | None | Non-Condensing | Single-Stage |  | 0.5 | Standard |  | 60000 | 50000 |  |  | 56000 | 330 | 80 | [9 empty] | Federally-Regulated Consumer Product | 07/15/2020 | 202408092 | 07/31/2021
American Standard, Inc. | AMERICAN STANDARD | S8X2C080M5PS*** | Natural Gas | Induced Draft | True | False | 1 | False | Down |  | None | Non-Condensing | Two-Stage Modulating |  | 1 | Standard |  | 80000 | 66000 |  |  | 76300 | 149 | 80 | 78 | [8 empty] | Federally-Regulated Consumer Product | 09/07/2020 |  | 07/31/2021
American Standard, Inc. | AMERICAN STANDARD | S8X1C100M5PS*** | Natural Gas | Induced Draft | True | False | 1 | False | Up |  | None | Non-Condensing | Single-Stage |  | 1 | Standard |  | 100000 | 80000 |  |  | 94400 | 643 | 80 | 78 | [8 empty] | Federally-Regulated Consumer Product | 09/07/2020 |  | 07/31/2021
American Standard, Inc. | AMERICAN STANDARD | S8X1B060M4PS*** | Natural Gas | Induced Draft | True | False | 1 | False | Down |  | None | Non-Condensing | Single-Stage |  | 0.75 | Standard |  | 60000 | 50000 |  |  | 57000 | 270 | 80 | [9 empty] | Federally-Regulated Consumer Product | 07/15/2020 | 202408093 | 07/31/2021
American Standard, Inc. | AMERICAN STANDARD | S8X2C100M5PS*** | Natural Gas | Induced Draft | True | False | 1 | False | Horizontal |  | None | Non-Condensing | Two-Stage Modulating |  | 1 | Standard |  | 100000 | 82000 |  |  | 94000 | 238 | 80 | [9 empty] | Federally-Regulated Consumer Product | 07/15/2020 | 202408103 | 07/31/2021
American Standard, Inc. | AMERICAN STANDARD | S8X2B080M4PS*** | Natural Gas | Induced Draft | True | False | 1 | False | Horizontal |  | None | Non-Condensing | Two-Stage Modulating |  | 0.75 | Standard |  | 80000 | 65000 |  |  | 75000 | 205 | 80 | [9 empty] | Federally-Regulated Consumer Product | 07/15/2020 | 202408101 | 07/31/2021
American Standard, Inc. | AMERICAN STANDARD | S8B1B080M4PS*** | Natural Gas | Induced Draft | True | False | 1 | False | Down |  | None | Non-Condensing | Single-Stage |  | 0.75 | Standard |  | 80000 | 62000 |  |  | 76000 | 424 | 80 | [9 empty] | Federally-Regulated Consumer Product | 03/11/2020 |  | 07/31/2021
American Standard, Inc. | AMERICAN STANDARD | S8X2B060M3PS*** | LPG | Induced Draft | True | False | 1 | False | Horizontal |  | None | Non-Condensing | Two-Stage Modulating |  | 0.5 | Standard |  | 60000 | 49000 |  |  | 56000 | 216 | 80 | [9 empty] | Federally-Regulated Consumer Product | 07/15/2020 | 202408099 | 07/31/2021
American Standard, Inc. | AMERICAN STANDARD | S8B1A026M2PS*** | Natural Gas | Induced Draft | True | False | 1 | False | Horizontal |  | None | Non-Condensing | Single-Stage |  | 0.33 | Standard |  | 26000 | 21000 |  |  | 28000 | 191 | 80 | [9 empty] | Federally-Regulated Consumer Product | 07/16/2020 | 202576807 | 07/31/2021
American Standard, Inc. | AMERICAN STANDARD | S8X2C100M5PS*** | Natural Gas | Induced Draft | True | False | 1 | False | Up |  | None | Non-Condensing | Two-Stage Modulating |  | 1 | Standard |  | 100000 | 82000 |  |  | 94000 | 238 | 80 | [9 empty] | Federally-Regulated Consumer Product | 07/15/2020 | 202408103 | 07/31/2021
American Standard, Inc. | AMERICAN STANDARD | S8X2D120M5PS*** | Natural Gas | Induced Draft | True | False | 1 | False | Horizontal |  | None | Non-Condensing | Two-Stage Modulating |  | 1 | Standard |  | 120000 | 99000 |  |  | 113000 | 408 | 80 | [9 empty] | Federally-Regulated Consumer Product | 07/15/2020 | 202408104 | 07/31/2021
American Standard, Inc. | AMERICAN STANDARD | S8X1A026M2PS*** | LPG | Induced Draft | True | False | 1 | False | Up |  | None | Non-Condensing | Single-Stage |  | 0.33 | Standard |  | 26000 | 21000 |  |  | 28700 | 191 | 80 | 78 | [8 empty] | Federally-Regulated Consumer Product | 09/07/2020 |  | 07/31/2021
American Standard, Inc. | AMERICAN STANDARD | S8B1B080M4PS*** | Natural Gas | Induced Draft | True | False | 1 | False | Horizontal |  | None | Non-Condensing | Single-Stage |  | 0.75 | Standard |  | 80000 | 62000 |  |  | 76000 | 424 | 80 | [9 empty] | Federally-Regulated Consumer Product | 03/11/2020 |  | 07/31/2021
American Standard, Inc. | AMERICAN STANDARD | S8X2D120M5PS*** | Natural Gas | Induced Draft | True | False | 1 | False | Down |  | None | Non-Condensing | Two-Stage Modulating |  | 1 | Standard |  | 120000 | 99000 |  |  | 113000 | 408 | 80 | [9 empty] | Federally-Regulated Consumer Product | 07/15/2020 | 202408104 | 07/31/2021
American Standard, Inc. | AMERICAN STANDARD | S8X1A026M2PS*** | Natural Gas | Induced Draft | True | False | 1 | False | Horizontal |  | None | Non-Condensing | Single-Stage |  | 0.33 | Standard |  | 26000 | 21000 |  |  | 28700 | 191 | 80 | 78 | [8 empty] | Federally-Regulated Consumer Product | 09/07/2020 |  | 07/31/2021
American Standard, Inc. | AMERICAN STANDARD | S8X1B060M3PS*** | Natural Gas | Induced Draft | True | False | 1 | False | Horizontal |  | None | Non-Condensing | Single-Stage |  | 0.5 | Standard |  | 60000 | 50000 |  |  | 56000 | 330 | 80 | [9 empty] | Federally-Regulated Consumer Product | 07/15/2020 | 202408092 | 07/31/2021
American Standard, Inc. | AMERICAN STANDARD | S8X1A040M3PS*** | Natural Gas | Induced Draft | True | False | 1 | False | Horizontal |  | None | Non-Condensing | Single-Stage |  | 0.5 | Standard |  | 40000 | 33000 |  |  | 38000 | 198 | 80 | [9 empty] | Federally-Regulated Consumer Product | 07/16/2020 | 202408090 | 07/31/2021
American Standard, Inc. | AMERICAN STANDARD | S8X2B060M4PS*** | LPG | Induced Draft | True | False | 1 | False | Horizontal |  | None | Non-Condensing | Two-Stage Modulating |  | 0.75 | Standard |  | 60000 | 49000 |  |  | 58000 | 171 | 80 | [9 empty] | Federally-Regulated Consumer Product | 07/15/2020 | 202408100 | 07/31/2021
American Standard, Inc. | AMERICAN STANDARD | S8X1B040M2PS*** | LPG | Induced Draft | True | False | 1 | False | Horizontal |  | None | Non-Condensing | Single-Stage |  | 0.33 | Standard |  | 40000 | 33000 |  |  | 38000 | 205 | 80 | [9 empty] | Federally-Regulated Consumer Product | 07/15/2020 | 202408091 | 07/31/2021
American Standard, Inc. | AMERICAN STANDARD | S8B1B080M4PS*** | LPG | Induced Draft | True | False | 1 | False | Horizontal |  | None | Non-Condensing | Single-Stage |  | 0.75 | Standard |  | 80000 | 62000 |  |  | 76000 | 424 | 80 | [9 empty] | Federally-Regulated Consumer Product | 03/11/2020 |  | 07/31/2021
American Standard, Inc. | AMERICAN STANDARD | S8X1B040M2PS*** | LPG | Induced Draft | True | False | 1 | False | Up |  | None | Non-Condensing | Single-Stage |  | 0.33 | Standard |  | 40000 | 33000 |  |  | 38000 | 205 | 80 | [9 empty] | Federally-Regulated Consumer Product | 07/15/2020 | 202408091 | 07/31/2021
American Standard, Inc. | AMERICAN STANDARD | S8X1C080M5PS*** | LPG | Induced Draft | True | False | 1 | False | Up |  | None | Non-Condensing | Single-Stage |  | 1 | Standard |  | 80000 | 66000 |  |  | 76000 | 337 | 80 | [9 empty] | Federally-Regulated Consumer Product | 07/15/2020 | 202408095 | 07/31/2021
American Standard, Inc. | AMERICAN STANDARD | S8X2B080M4PS*** | Natural Gas | Induced Draft | True | False | 1 | False | Down |  | None | Non-Condensing | Two-Stage Modulating |  | 0.75 | Standard |  | 80000 | 65000 |  |  | 75000 | 205 | 80 | [9 empty] | Federally-Regulated Consumer Product | 07/15/2020 | 202408101 | 07/31/2021
American Standard, Inc. | AMERICAN STANDARD | S8B1D120M5PS*** | LPG | Induced Draft | True | False | 1 | False | Down |  | None | Non-Condensing | Single-Stage |  | 1 | Standard |  | 120000 | 99000 |  |  | 113000 | 692 | 80 | 78 | [8 empty] | Federally-Regulated Consumer Product | 02/04/2019 |  | 07/31/2021
American Standard, Inc. | AMERICAN STANDARD | S8X2B080M4PS*** | LPG | Induced Draft | True | False | 1 | False | Horizontal |  | None | Non-Condensing | Two-Stage Modulating |  | 0.75 | Standard |  | 80000 | 65000 |  |  | 75000 | 205 | 80 | [9 empty] | Federally-Regulated Consumer Product | 07/15/2020 | 202408101 | 07/31/2021
American Standard, Inc. | AMERICAN STANDARD | S8X2C080M5PS*** | LPG | Induced Draft | True | False | 1 | False | Up |  | None | Non-Condensing | Two-Stage Modulating |  | 1 | Standard |  | 80000 | 66000 |  |  | 76300 | 149 | 80 | 78 | [8 empty] | Federally-Regulated Consumer Product | 09/07/2020 |  | 07/31/2021
American Standard, Inc. | AMERICAN STANDARD | S8X1B060M3PS*** | LPG | Induced Draft | True | False | 1 | False | Horizontal |  | None | Non-Condensing | Single-Stage |  | 0.5 | Standard |  | 60000 | 50000 |  |  | 56000 | 330 | 80 | [9 empty] | Federally-Regulated Consumer Product | 07/15/2020 | 202408092 | 07/31/2021
American Standard, Inc. | AMERICAN STANDARD | S8X1A040M3PS*** | LPG | Induced Draft | True | False | 1 | False | Down |  | None | Non-Condensing | Single-Stage |  | 0.5 | Standard |  | 40000 | 33000 |  |  | 38000 | 198 | 80 | [9 empty] | Federally-Regulated Consumer Product | 07/16/2020 | 202408090 | 07/31/2021
American Standard, Inc. | AMERICAN STANDARD | S8X1B060M3PS*** | Natural Gas | Induced Draft | True | False | 1 | False | Down |  | None | Non-Condensing | Single-Stage |  | 0.5 | Standard |  | 60000 | 50000 |  |  | 56000 | 330 | 80 | [9 empty] | Federally-Regulated Consumer Product | 07/15/2020 | 202408092 | 07/31/2021
American Standard, Inc. | AMERICAN STANDARD | S8X1A040M3PS*** | LPG | Induced Draft | True | False | 1 | False | Horizontal |  | None | Non-Condensing | Single-Stage |  | 0.5 | Standard |  | 40000 | 33000 |  |  | 38000 | 198 | 80 | [9 empty] | Federally-Regulated Consumer Product | 07/16/2020 | 202408090 | 07/31/2021
American Standard, Inc. | AMERICAN STANDARD | S8X2B080M4PS*** | Natural Gas | Induced Draft | True | False | 1 | False | Up |  | None | Non-Condensing | Two-Stage Modulating |  | 0.75 | Standard |  | 80000 | 65000 |  |  | 75000 | 205 | 80 | [9 empty] | Federally-Regulated Consumer Product | 07/15/2020 | 202408101 | 07/31/2021
American Standard, Inc. | AMERICAN STANDARD | S8B1B060M3PS*** | LPG | Induced Draft | True | False | 1 | False | Down |  | None | Non-Condensing | Single-Stage |  | 0.5 | Standard |  | 60000 | 50000 |  |  | 56000 | 330 | 80 | [9 empty] | Federally-Regulated Consumer Product | 03/11/2020 |  | 07/31/2021
American Standard, Inc. | AMERICAN STANDARD | S8B1D120M5PS*** | LPG | Induced Draft | True | False | 1 | False | Up |  | None | Non-Condensing | Single-Stage |  | 1 | Standard |  | 120000 | 99000 |  |  | 113000 | 692 | 80 | 78 | [8 empty] | Federally-Regulated Consumer Product | 02/04/2019 |  | 07/31/2021
American Standard, Inc. | AMERICAN STANDARD | S8B1D120M5PS*** | Natural Gas | Induced Draft | True | False | 1 | False | Horizontal |  | None | Non-Condensing | Single-Stage |  | 1 | Standard |  | 120000 | 99000 |  |  | 113000 | 692 | 80 | 78 | [8 empty] | Federally-Regulated Consumer Product | 02/04/2019 |  | 07/31/2021
American Standard, Inc. | AMERICAN STANDARD | S8X1B060M4PS*** | LPG | Induced Draft | True | False | 1 | False | Up |  | None | Non-Condensing | Single-Stage |  | 0.75 | Standard |  | 60000 | 50000 |  |  | 57000 | 270 | 80 | [9 empty] | Federally-Regulated Consumer Product | 07/15/2020 | 202408093 | 07/31/2021
American Standard, Inc. | AMERICAN STANDARD | S8X1B040M2PS*** | Natural Gas | Induced Draft | True | False | 1 | False | Up |  | None | Non-Condensing | Single-Stage |  | 0.33 | Standard |  | 40000 | 33000 |  |  | 38000 | 205 | 80 | [9 empty] | Federally-Regulated Consumer Product | 07/15/2020 | 202408091 | 07/31/2021
American Standard, Inc. | AMERICAN STANDARD | S8X2D120M5PS*** | LPG | Induced Draft | True | False | 1 | False | Up |  | None | Non-Condensing | Two-Stage Modulating |  | 1 | Standard |  | 120000 | 99000 |  |  | 113000 | 408 | 80 | [9 empty] | Federally-Regulated Consumer Product | 07/15/2020 | 202408104 | 07/31/2021
American Standard, Inc. | AMERICAN STANDARD | S8B1A026M2PS*** | Natural Gas | Induced Draft | True | False | 1 | False | Up |  | None | Non-Condensing | Single-Stage |  | 0.33 | Standard |  | 26000 | 21000 |  |  | 28000 | 191 | 80 | [9 empty] | Federally-Regulated Consumer Product | 07/16/2020 | 202576807 | 07/31/2021
American Standard, Inc. | AMERICAN STANDARD | S8X1C100M5PS*** | LPG | Induced Draft | True | False | 1 | False | Up |  | None | Non-Condensing | Single-Stage |  | 1 | Standard |  | 100000 | 80000 |  |  | 94400 | 643 | 80 | 78 | [8 empty] | Federally-Regulated Consumer Product | 09/07/2020 |  | 07/31/2021
American Standard, Inc. | AMERICAN STANDARD | S8X2B060M4PS*** | Natural Gas | Induced Draft | True | False | 1 | False | Horizontal |  | None | Non-Condensing | Two-Stage Modulating |  | 0.75 | Standard |  | 60000 | 49000 |  |  | 58000 | 171 | 80 | [9 empty] | Federally-Regulated Consumer Product | 07/15/2020 | 202408100 | 07/31/2021
American Standard, Inc. | AMERICAN STANDARD | S8X1A040M3PS*** | Natural Gas | Induced Draft | True | False | 1 | False | Up |  | None | Non-Condensing | Single-Stage |  | 0.5 | Standard |  | 40000 | 33000 |  |  | 38000 | 198 | 80 | [9 empty] | Federally-Regulated Consumer Product | 07/16/2020 | 202408090 | 07/31/2021
American Standard, Inc. | AMERICAN STANDARD | S8B1B080M4PS*** | LPG | Induced Draft | True | False | 1 | False | Down |  | None | Non-Condensing | Single-Stage |  | 0.75 | Standard |  | 80000 | 62000 |  |  | 76000 | 424 | 80 | [9 empty] | Federally-Regulated Consumer Product | 03/11/2020 |  | 07/31/2021
American Standard, Inc. | AMERICAN STANDARD | S8X1C080M5PS*** | Natural Gas | Induced Draft | True | False | 1 | False | Horizontal |  | None | Non-Condensing | Single-Stage |  | 1 | Standard |  | 80000 | 66000 |  |  | 76000 | 337 | 80 | [9 empty] | Federally-Regulated Consumer Product | 07/15/2020 | 202408095 | 07/31/2021
American Standard, Inc. | AMERICAN STANDARD | S8B1D120M5PS*** | LPG | Induced Draft | True | False | 1 | False | Horizontal |  | None | Non-Condensing | Single-Stage |  | 1 | Standard |  | 120000 | 99000 |  |  | 113000 | 692 | 80 | 78 | [8 empty] | Federally-Regulated Consumer Product | 02/04/2019 |  | 07/31/2021
American Standard, Inc. | AMERICAN STANDARD | S8B1A026M2PS*** | Natural Gas | Induced Draft | True | False | 1 | False | Down |  | None | Non-Condensing | Single-Stage |  | 0.33 | Standard |  | 26000 | 21000 |  |  | 28000 | 191 | 80 | [9 empty] | Federally-Regulated Consumer Product | 07/16/2020 | 202576807 | 07/31/2021
American Standard, Inc. | AMERICAN STANDARD | S8X2D120M5PS*** | LPG | Induced Draft | True | False | 1 | False | Down |  | None | Non-Condensing | Two-Stage Modulating |  | 1 | Standard |  | 120000 | 99000 |  |  | 113000 | 408 | 80 | [9 empty] | Federally-Regulated Consumer Product | 07/15/2020 | 202408104 | 07/31/2021
American Standard, Inc. | AMERICAN STANDARD | S8X2B080M4PS*** | LPG | Induced Draft | True | False | 1 | False | Up |  | None | Non-Condensing | Two-Stage Modulating |  | 0.75 | Standard |  | 80000 | 65000 |  |  | 75000 | 205 | 80 | [9 empty] | Federally-Regulated Consumer Product | 07/15/2020 | 202408101 | 07/31/2021
American Standard, Inc. | AMERICAN STANDARD | S8X2B060M3PS*** | Natural Gas | Induced Draft | True | False | 1 | False | Down |  | None | Non-Condensing | Two-Stage Modulating |  | 0.5 | Standard |  | 60000 | 49000 |  |  | 56000 | 216 | 80 | [9 empty] | Federally-Regulated Consumer Product | 07/15/2020 | 202408099 | 07/31/2021
American Standard, Inc. | AMERICAN STANDARD | S8X2C100M5PS*** | LPG | Induced Draft | True | False | 1 | False | Up |  | None | Non-Condensing | Two-Stage Modulating |  | 1 | Standard |  | 100000 | 82000 |  |  | 94000 | 238 | 80 | [9 empty] | Federally-Regulated Consumer Product | 07/15/2020 | 202408103 | 07/31/2021
American Standard, Inc. | AMERICAN STANDARD | S8X2D120M5PS*** | LPG | Induced Draft | True | False | 1 | False | Horizontal |  | None | Non-Condensing | Two-Stage Modulating |  | 1 | Standard |  | 120000 | 99000 |  |  | 113000 | 408 | 80 | [9 empty] | Federally-Regulated Consumer Product | 07/15/2020 | 202408104 | 07/31/2021
American Standard, Inc. | AMERICAN STANDARD | S8X1B060M4PS*** | Natural Gas | Induced Draft | True | False | 1 | False | Horizontal |  | None | Non-Condensing | Single-Stage |  | 0.75 | Standard |  | 60000 | 50000 |  |  | 57000 | 270 | 80 | [9 empty] | Federally-Regulated Consumer Product | 07/15/2020 | 202408093 | 07/31/2021
American Standard, Inc. | AMERICAN STANDARD | S8X1B060M4PS*** | LPG | Induced Draft | True | False | 1 | False | Horizontal |  | None | Non-Condensing | Single-Stage |  | 0.75 | Standard |  | 60000 | 50000 |  |  | 57000 | 270 | 80 | [9 empty] | Federally-Regulated Consumer Product | 07/15/2020 | 202408093 | 07/31/2021
American Standard, Inc. | AMERICAN STANDARD | S8X2B060M4PS*** | LPG | Induced Draft | True | False | 1 | False | Down |  | None | Non-Condensing | Two-Stage Modulating |  | 0.75 | Standard |  | 60000 | 49000 |  |  | 58000 | 171 | 80 | [9 empty] | Federally-Regulated Consumer Product | 07/15/2020 | 202408100 | 07/31/2021
American Standard, Inc. | AMERICAN STANDARD | S8X2B060M4PS*** | Natural Gas | Induced Draft | True | False | 1 | False | Up |  | None | Non-Condensing | Two-Stage Modulating |  | 0.75 | Standard |  | 60000 | 49000 |  |  | 58000 | 171 | 80 | [9 empty] | Federally-Regulated Consumer Product | 07/15/2020 | 202408100 | 07/31/2021
American Standard, Inc. | AMERICAN STANDARD | S8X1A040M3PS*** | LPG | Induced Draft | True | False | 1 | False | Up |  | None | Non-Condensing | Single-Stage |  | 0.5 | Standard |  | 40000 | 33000 |  |  | 38000 | 198 | 80 | [9 empty] | Federally-Regulated Consumer Product | 07/16/2020 | 202408090 | 07/31/2021
American Standard, Inc. | AMERICAN STANDARD | S8X2B060M4PS*** | LPG | Induced Draft | True | False | 1 | False | Up |  | None | Non-Condensing | Two-Stage Modulating |  | 0.75 | Standard |  | 60000 | 49000 |  |  | 58000 | 171 | 80 | [9 empty] | Federally-Regulated Consumer Product | 07/15/2020 | 202408100 | 07/31/2021
American Standard, Inc. | AMERICAN STANDARD | S8X1A040M3PS*** | Natural Gas | Induced Draft | True | False | 1 | False | Down |  | None | Non-Condensing | Single-Stage |  | 0.5 | Standard |  | 40000 | 33000 |  |  | 38000 | 198 | 80 | [9 empty] | Federally-Regulated Consumer Product | 07/16/2020 | 202408090 | 07/31/2021
American Standard, Inc. | AMERICAN STANDARD | S8X2B060M3PS*** | Natural Gas | Induced Draft | True | False | 1 | False | Up |  | None | Non-Condensing | Two-Stage Modulating |  | 0.5 | Standard |  | 60000 | 49000 |  |  | 56000 | 216 | 80 | [9 empty] | Federally-Regulated Consumer Product | 07/15/2020 | 202408099 | 07/31/2021
American Standard, Inc. | AMERICAN STANDARD | S8X1B060M3PS*** | Natural Gas | Induced Draft | True | False | 1 | False | Up |  | None | Non-Condensing | Single-Stage |  | 0.5 | Standard |  | 60000 | 50000 |  |  | 56000 | 330 | 80 | [9 empty] | Federally-Regulated Consumer Product | 07/15/2020 | 202408092 | 07/31/2021
American Standard, Inc. | AMERICAN STANDARD | S8X1C100M5PS*** | LPG | Induced Draft | True | False | 1 | False | Down |  | None | Non-Condensing | Single-Stage |  | 1 | Standard |  | 100000 | 80000 |  |  | 94400 | 643 | 80 | 78 | [8 empty] | Federally-Regulated Consumer Product | 09/07/2020 |  | 07/31/2021
American Standard, Inc. | AMERICAN STANDARD | S8X1A026M2PS*** | Natural Gas | Induced Draft | True | False | 1 | False | Down |  | None | Non-Condensing | Single-Stage |  | 0.33 | Standard |  | 26000 | 21000 |  |  | 28700 | 191 | 80 | 78 | [8 empty] | Federally-Regulated Consumer Product | 09/07/2020 |  | 07/31/2021
American Standard, Inc. | AMERICAN STANDARD | S8B1D120M5PS*** | Natural Gas | Induced Draft | True | False | 1 | False | Down |  | None | Non-Condensing | Single-Stage |  | 1 | Standard |  | 120000 | 99000 |  |  | 113000 | 692 | 80 | 78 | [8 empty] | Federally-Regulated Consumer Product | 02/04/2019 |  | 07/31/2021
Johnson Controls, Inc. | LUXAIRE BY JOHNSON CONTROLS | TG8S060A12MP11 | LPG | Induced Draft | True | False | 1 | False | Down |  | None | Non-Condensing | Single-Stage |  | 0.33 | Standard |  | 60000 | 48000 |  |  | 57000 | 656 | 80 | [9 empty] | Federally-Regulated Consumer Product | 08/26/2020 | 2017805 | 07/31/2021
Johnson Controls, Inc. | LUXAIRE BY JOHNSON CONTROLS | PCG4A300502X1 | Natural Gas | Induced Draft | True | True | 1 | False | Horizontal |  | None | Non-Condensing | Single-Stage |  | 0.33 | Premium |  | 50000 | 40000 |  |  | 38000 | 147 | 81 | [9 empty] | Federally-Regulated Consumer Product | 07/16/2020 | 8064286 | 07/31/2021
Johnson Controls, Inc. | LUXAIRE BY JOHNSON CONTROLS | TM8X080C16MP11 | Natural Gas | Induced Draft | True | False | 1 | False | Up |  | None | Non-Condensing | Single-Stage |  | 0.5 | Premium |  | 80000 | 64000 |  |  | 78000 | 444 | 80 | [9 empty] | Federally-Regulated Consumer Product | 07/16/2020 | 2017909 | 07/31/2021
Johnson Controls, Inc. | LUXAIRE BY JOHNSON CONTROLS | TM9T080C16MP11 | LPG | Induced Draft | True | False | 1 | False | Up |  | None | Condensing | Two-Stage Modulating |  | 0.75 | Standard |  | 80000 | 77000 |  |  | 75000 | 1178 | 96 | [9 empty] | Federally-Regulated Consumer Product | 08/26/2020 | 2017927 | 07/31/2021
Johnson Controls, Inc. | LUXAIRE BY JOHNSON CONTROLS | TMLT100C20MP11 | Natural Gas | Induced Draft | True | False | 1 | False | Down |  | None | Non-Condensing | Two-Stage Modulating |  | 1 | Standard |  | 100000 | 80000 |  |  | 91000 | 962 | 80 | [9 empty] | Federally-Regulated Consumer Product | 08/26/2020 | 2017969 | 07/31/2021
Johnson Controls, Inc. | LUXAIRE BY JOHNSON CONTROLS | TMLX080C16MP11 | Natural Gas | Induced Draft | True | False | 1 | False | Down |  | None | Non-Condensing | Single-Stage |  | 0.5 | Premium |  | 80000 | 64000 |  |  | 78000 | 444 | 80 | [9 empty] | Federally-Regulated Consumer Product | 07/16/2020 | 2017914 | 07/31/2021
Johnson Controls, Inc. | LUXAIRE BY JOHNSON CONTROLS | LP9C080C16MP12 | LPG | Induced Draft | True | False | 1 | False | Down |  | None | Condensing | Step Modulating |  | 0.75 | Premium |  | 80000 | 78000 |  |  | 80000 | 460 | 97.7 | [9 empty] | Federally-Regulated Consumer Product | 07/16/2020 | 2017937 | 07/31/2021
Johnson Controls, Inc. | LUXAIRE BY JOHNSON CONTROLS | PHG4B421002X4 | Natural Gas | Induced Draft | True | True | 1 | False | Horizontal |  | None | Non-Condensing | Single-Stage |  | 0.75 | Premium |  | 100000 | 80000 |  |  | 96000 | 513 | 81 | 78 | [8 empty] | Federally-Regulated Consumer Product | 11/18/2020 | 206338259 | 07/31/2021
Johnson Controls, Inc. | LUXAIRE BY JOHNSON CONTROLS | TM9T080C16MP11 | Natural Gas | Induced Draft | True | False | 1 | False | Horizontal |  | None | Condensing | Two-Stage Modulating |  | 0.75 | Standard |  | 80000 | 77000 |  |  | 75000 | 1178 | 96 | [9 empty] | Federally-Regulated Consumer Product | 08/26/2020 | 2017927 | 07/31/2021
Johnson Controls, Inc. | LUXAIRE BY JOHNSON CONTROLS | LP9C080B12MP13 | Natural Gas | Induced Draft | True | False | 1 | False | Up |  | None | Condensing | Step Modulating |  | 0.5 | Premium |  | 80000 | 77000 |  |  | 80000 | 435 | 97.5 | [9 empty] | Federally-Regulated Consumer Product | 07/16/2020 | 204829760 | 07/31/2021
Johnson Controls, Inc. | LUXAIRE BY JOHNSON CONTROLS | TMLT100C20MP11 | LPG | Induced Draft | True | False | 1 | False | Horizontal |  | None | Non-Condensing | Two-Stage Modulating |  | 1 | Standard |  | 100000 | 80000 |  |  | 91000 | 962 | 80 | [9 empty] | Federally-Regulated Consumer Product | 08/26/2020 | 2017969 | 07/31/2021
Johnson Controls, Inc. | LUXAIRE BY JOHNSON CONTROLS | TM9T080C16MP11 | Natural Gas | Induced Draft | True | False | 1 | False | Down |  | None | Condensing | Two-Stage Modulating |  | 0.75 | Standard |  | 80000 | 77000 |  |  | 75000 | 1178 | 96 | [9 empty] | Federally-Regulated Consumer Product | 08/26/2020 | 2017927 | 07/31/2021
Johnson Controls, Inc. | LUXAIRE BY JOHNSON CONTROLS | TM9T080C16MP11 | LPG | Induced Draft | True | False | 1 | False | Down |  | None | Condensing | Two-Stage Modulating |  | 0.75 | Standard |  | 80000 | 77000 |  |  | 75000 | 1178 | 96 | [9 empty] | Federally-Regulated Consumer Product | 08/26/2020 | 2017927 | 07/31/2021
Johnson Controls, Inc. | LUXAIRE BY JOHNSON CONTROLS | PHG4B481252X4 | Natural Gas | Induced Draft | True | True | 1 | False | Horizontal |  | None | Non-Condensing | Single-Stage |  | 0.75 | Premium |  | 125000 | 100000 |  |  | 114000 | 925 | 81 | 78 | [8 empty] | Federally-Regulated Consumer Product | 11/18/2020 | 206338273 | 07/31/2021
Johnson Controls, Inc. | LUXAIRE BY JOHNSON CONTROLS | TGLS080C16MP11 | LPG | Induced Draft | True | False | 1 | False | Up |  | None | Non-Condensing | Single-Stage |  | 0.5 | Standard |  | 80000 | 64000 |  |  | 75000 | 1215 | 80 | [9 empty] | Federally-Regulated Consumer Product | 08/26/2020 | 2017813 | 07/31/2021
Johnson Controls, Inc. | LUXAIRE BY JOHNSON CONTROLS | TG9S080B12MP11 | LPG | Induced Draft | True | False | 1 | False | Horizontal |  | None | Condensing | Single-Stage |  | 0.5 | Standard |  | 80000 | 78000 |  |  | 80000 | 960 | 95.5 | [9 empty] | Federally-Regulated Consumer Product | 08/26/2020 | 2017834 | 07/31/2021
Johnson Controls, Inc. | LUXAIRE BY JOHNSON CONTROLS | TG8S060A12MP11 | Natural Gas | Induced Draft | True | False | 1 | False | Down |  | None | Non-Condensing | Single-Stage |  | 0.33 | Standard |  | 60000 | 48000 |  |  | 57000 | 656 | 80 | [9 empty] | Federally-Regulated Consumer Product | 07/16/2020 | 2017805 | 07/31/2021
Johnson Controls, Inc. | LUXAIRE BY JOHNSON CONTROLS | TM9E080B12MP11 | LPG | Induced Draft | True | False | 1 | False | Down |  | None | Condensing | Single-Stage |  | 0.5 | Premium |  | 80000 | 77000 |  |  | 83000 | 382 | 95 | [9 empty] | Federally-Regulated Consumer Product | 07/16/2020 | 7141753 | 07/31/2021
Johnson Controls, Inc. | LUXAIRE BY JOHNSON CONTROLS | TM9E080B12MP11 | Natural Gas | Induced Draft | True | False | 1 | False | Down |  | None | Condensing | Single-Stage |  | 0.5 | Premium |  | 80000 | 77000 |  |  | 83000 | 382 | 95 | [9 empty] | Federally-Regulated Consumer Product | 07/16/2020 | 7141753 | 07/31/2021
Johnson Controls, Inc. | LUXAIRE BY JOHNSON CONTROLS | LP9C080C16MP12 | Natural Gas | Induced Draft | True | False | 1 | False | Up |  | None | Condensing | Step Modulating |  | 0.75 | Premium |  | 80000 | 78000 |  |  | 80000 | 460 | 97.7 | [9 empty] | Federally-Regulated Consumer Product | 07/16/2020 | 2017937 | 07/31/2021
Johnson Controls, Inc. | LUXAIRE BY JOHNSON CONTROLS | TM9E100C16MP11 | Natural Gas | Induced Draft | True | False | 1 | False | Horizontal |  | None | Condensing | Single-Stage |  | 0.5 | Premium |  | 100000 | 96000 |  |  | 99000 | 463 | 95 | [9 empty] | Federally-Regulated Consumer Product | 07/16/2020 | 7125978 | 07/31/2021
Johnson Controls, Inc. | LUXAIRE BY JOHNSON CONTROLS | TM9E100C16MP11 | LPG | Induced Draft | True | False | 1 | False | Down |  | None | Condensing | Single-Stage |  | 0.5 | Premium |  | 100000 | 96000 |  |  | 99000 | 463 | 95 | [9 empty] | Federally-Regulated Consumer Product | 07/16/2020 | 7125978 | 07/31/2021
Johnson Controls, Inc. | LUXAIRE BY JOHNSON CONTROLS | TM8X080B12MP11 | LPG | Induced Draft | True | False | 1 | False | Down |  | None | Non-Condensing | Single-Stage |  | 0.5 | Premium |  | 80000 | 64000 |  |  | 78000 | 379 | 80 | [9 empty] | Federally-Regulated Consumer Product | 07/16/2020 | 2017906 | 07/31/2021
Johnson Controls, Inc. | LUXAIRE BY JOHNSON CONTROLS | TM9E100C16MP11 | Natural Gas | Induced Draft | True | False | 1 | False | Up |  | None | Condensing | Single-Stage |  | 0.5 | Premium |  | 100000 | 96000 |  |  | 99000 | 463 | 95 | [9 empty] | Federally-Regulated Consumer Product | 07/16/2020 | 7125978 | 07/31/2021
Johnson Controls, Inc. | LUXAIRE BY JOHNSON CONTROLS | LP9C080C16MP12 | Natural Gas | Induced Draft | True | False | 1 | False | Horizontal |  | None | Condensing | Step Modulating |  | 0.75 | Premium |  | 80000 | 78000 |  |  | 80000 | 460 | 97.7 | [9 empty] | Federally-Regulated Consumer Product | 07/16/2020 | 2017937 | 07/31/2021
Johnson Controls, Inc. | LUXAIRE BY JOHNSON CONTROLS | TMLX080C16MP11 | LPG | Induced Draft | True | False | 1 | False | Horizontal |  | None | Non-Condensing | Single-Stage |  | 0.5 | Premium |  | 80000 | 64000 |  |  | 78000 | 444 | 80 | [9 empty] | Federally-Regulated Consumer Product | 07/16/2020 | 2017914 | 07/31/2021
Johnson Controls, Inc. | LUXAIRE BY JOHNSON CONTROLS | PHG4B481252X4 | LPG | Induced Draft | True | True | 1 | False | Down |  | None | Non-Condensing | Single-Stage |  | 0.75 | Premium |  | 125000 | 100000 |  |  | 114000 | 925 | 81 | 78 | [8 empty] | Federally-Regulated Consumer Product | 11/18/2020 | 206338273 | 07/31/2021
Johnson Controls, Inc. | LUXAIRE BY JOHNSON CONTROLS | LP9C080B12MP13 | LPG | Induced Draft | True | False | 1 | False | Up |  | None | Condensing | Step Modulating |  | 0.5 | Premium |  | 80000 | 77000 |  |  | 80000 | 435 | 97.5 | [9 empty] | Federally-Regulated Consumer Product | 07/16/2020 | 204829760 | 07/31/2021
Johnson Controls, Inc. | LUXAIRE BY JOHNSON CONTROLS | TM9T080C16MP11 | Natural Gas | Induced Draft | True | False | 1 | False | Up |  | None | Condensing | Two-Stage Modulating |  | 0.75 | Standard |  | 80000 | 77000 |  |  | 75000 | 1178 | 96 | [9 empty] | Federally-Regulated Consumer Product | 08/26/2020 | 2017927 | 07/31/2021
Johnson Controls, Inc. | LUXAIRE BY JOHNSON CONTROLS | TGLS100C20MP11 | LPG | Induced Draft | True | False | 1 | False | Down |  | None | Non-Condensing | Single-Stage |  | 1 | Standard |  | 100000 | 80000 |  |  | 95000 | 1226 | 80 | [9 empty] | Federally-Regulated Consumer Product | 08/26/2020 | 2017818 | 07/31/2021
Johnson Controls, Inc. | LUXAIRE BY JOHNSON CONTROLS | TM8X080C16MP11 | LPG | Induced Draft | True | False | 1 | False | Down |  | None | Non-Condensing | Single-Stage |  | 0.5 | Premium |  | 80000 | 64000 |  |  | 78000 | 444 | 80 | [9 empty] | Federally-Regulated Consumer Product | 07/16/2020 | 2017909 | 07/31/2021
Johnson Controls, Inc. | LUXAIRE BY JOHNSON CONTROLS | LP9C100C16MP12 | LPG | Induced Draft | True | False | 1 | False | Down |  | None | Condensing | Step Modulating |  | 0.75 | Premium |  | 100000 | 97000 |  |  | 96000 | 536 | 97.7 | [9 empty] | Federally-Regulated Consumer Product | 07/16/2020 | 2017938 | 07/31/2021
Johnson Controls, Inc. | LUXAIRE BY JOHNSON CONTROLS | TGLS100C20MP11 | Natural Gas | Induced Draft | True | False | 1 | False | Down |  | None | Non-Condensing | Single-Stage |  | 1 | Standard |  | 100000 | 80000 |  |  | 95000 | 1226 | 80 | [9 empty] | Federally-Regulated Consumer Product | 08/26/2020 | 2017818 | 07/31/2021
Johnson Controls, Inc. | LUXAIRE BY JOHNSON CONTROLS | TG9S080B12MP11 | Natural Gas | Induced Draft | True | False | 1 | False | Horizontal |  | None | Condensing | Single-Stage |  | 0.5 | Standard |  | 80000 | 78000 |  |  | 80000 | 960 | 95.5 | [9 empty] | Federally-Regulated Consumer Product | 08/26/2020 | 2017834 | 07/31/2021
Johnson Controls, Inc. | LUXAIRE BY JOHNSON CONTROLS | TM9E100C16MP11 | LPG | Induced Draft | True | False | 1 | False | Horizontal |  | None | Condensing | Single-Stage |  | 0.5 | Premium |  | 100000 | 96000 |  |  | 99000 | 463 | 95 | [9 empty] | Federally-Regulated Consumer Product | 07/16/2020 | 7125978 | 07/31/2021
Johnson Controls, Inc. | LUXAIRE BY JOHNSON CONTROLS | LP9C080C16MP12 | LPG | Induced Draft | True | False | 1 | False | Up |  | None | Condensing | Step Modulating |  | 0.75 | Premium |  | 80000 | 78000 |  |  | 80000 | 460 | 97.7 | [9 empty] | Federally-Regulated Consumer Product | 07/16/2020 | 2017937 | 07/31/2021
Johnson Controls, Inc. | LUXAIRE BY JOHNSON CONTROLS | TGLS100C20MP11 | LPG | Induced Draft | True | False | 1 | False | Horizontal |  | None | Non-Condensing | Single-Stage |  | 1 | Standard |  | 100000 | 80000 |  |  | 95000 | 1226 | 80 | [9 empty] | Federally-Regulated Consumer Product | 08/26/2020 | 2017818 | 07/31/2021
Johnson Controls, Inc. | LUXAIRE BY JOHNSON CONTROLS | PHG4B481252X4 | Natural Gas | Induced Draft | True | True | 1 | False | Down |  | None | Non-Condensing | Single-Stage |  | 0.75 | Premium |  | 125000 | 100000 |  |  | 114000 | 925 | 81 | 78 | [8 empty] | Federally-Regulated Consumer Product | 11/18/2020 | 206338273 | 07/31/2021
Johnson Controls, Inc. | LUXAIRE BY JOHNSON CONTROLS | TG8S060A12MP11 | Natural Gas | Induced Draft | True | False | 1 | False | Up |  | None | Non-Condensing | Single-Stage |  | 0.33 | Standard |  | 60000 | 48000 |  |  | 57000 | 656 | 80 | [9 empty] | Federally-Regulated Consumer Product | 08/26/2020 | 2017805 | 07/31/2021
Johnson Controls, Inc. | LUXAIRE BY JOHNSON CONTROLS | PCG4A300502X1 | LPG | Induced Draft | True | True | 1 | False | Horizontal |  | None | Non-Condensing | Single-Stage |  | 0.33 | Premium |  | 50000 | 40000 |  |  | 38000 | 147 | 81 | [9 empty] | Federally-Regulated Consumer Product | 07/16/2020 | 8064286 | 07/31/2021
Johnson Controls, Inc. | LUXAIRE BY JOHNSON CONTROLS | LP9C100C16MP12 | Natural Gas | Induced Draft | True | False | 1 | False | Horizontal |  | None | Condensing | Step Modulating |  | 0.75 | Premium |  | 100000 | 97000 |  |  | 96000 | 536 | 97.7 | [9 empty] | Federally-Regulated Consumer Product | 07/16/2020 | 2017938 | 07/31/2021
Johnson Controls, Inc. | LUXAIRE BY JOHNSON CONTROLS | TGLS100C20MP11 | Natural Gas | Induced Draft | True | False | 1 | False | Up |  | None | Non-Condensing | Single-Stage |  | 1 | Standard |  | 100000 | 80000 |  |  | 95000 | 1226 | 80 | [9 empty] | Federally-Regulated Consumer Product | 08/26/2020 | 2017818 | 07/31/2021
Johnson Controls, Inc. | LUXAIRE BY JOHNSON CONTROLS | TGLS100C20MP11 | Natural Gas | Induced Draft | True | False | 1 | False | Horizontal |  | None | Non-Condensing | Single-Stage |  | 1 | Standard |  | 100000 | 80000 |  |  | 95000 | 1226 | 80 | [9 empty] | Federally-Regulated Consumer Product | 08/26/2020 | 2017818 | 07/31/2021
Johnson Controls, Inc. | LUXAIRE BY JOHNSON CONTROLS | TMLX080C16MP11 | LPG | Induced Draft | True | False | 1 | False | Down |  | None | Non-Condensing | Single-Stage |  | 0.5 | Premium |  | 80000 | 64000 |  |  | 78000 | 444 | 80 | [9 empty] | Federally-Regulated Consumer Product | 07/16/2020 | 2017914 | 07/31/2021
Johnson Controls, Inc. | LUXAIRE BY JOHNSON CONTROLS | PHG4B421002X4 | LPG | Induced Draft | True | True | 1 | False | Horizontal |  | None | Non-Condensing | Single-Stage |  | 0.75 | Premium |  | 100000 | 80000 |  |  | 96000 | 513 | 81 | 78 | [8 empty] | Federally-Regulated Consumer Product | 11/18/2020 | 206338259 | 07/31/2021
Johnson Controls, Inc. | LUXAIRE BY JOHNSON CONTROLS | TG9S080B12MP11 | Natural Gas | Induced Draft | True | False | 1 | False | Up |  | None | Condensing | Single-Stage |  | 0.5 | Standard |  | 80000 | 78000 |  |  | 80000 | 960 | 95.5 | [9 empty] | Federally-Regulated Consumer Product | 08/26/2020 | 2017834 | 07/31/2021
Johnson Controls, Inc. | LUXAIRE BY JOHNSON CONTROLS | PHG4B421002X4 | Natural Gas | Induced Draft | True | True | 1 | False | Down |  | None | Non-Condensing | Single-Stage |  | 0.75 | Premium |  | 100000 | 80000 |  |  | 96000 | 513 | 81 | 78 | [8 empty] | Federally-Regulated Consumer Product | 11/18/2020 | 206338259 | 07/31/2021
Johnson Controls, Inc. | LUXAIRE BY JOHNSON CONTROLS | TM9E080B12MP11 | LPG | Induced Draft | True | False | 1 | False | Up |  | None | Condensing | Single-Stage |  | 0.5 | Premium |  | 80000 | 77000 |  |  | 83000 | 382 | 95 | [9 empty] | Federally-Regulated Consumer Product | 07/16/2020 | 7141753 | 07/31/2021
Johnson Controls, Inc. | LUXAIRE BY JOHNSON CONTROLS | TMLX080C16MP11 | Natural Gas | Induced Draft | True | False | 1 | False | Horizontal |  | None | Non-Condensing | Single-Stage |  | 0.5 | Premium |  | 80000 | 64000 |  |  | 78000 | 444 | 80 | [9 empty] | Federally-Regulated Consumer Product | 07/16/2020 | 2017914 | 07/31/2021
Johnson Controls, Inc. | LUXAIRE BY JOHNSON CONTROLS | PHG4B481252X4 | LPG | Induced Draft | True | True | 1 | False | Horizontal |  | None | Non-Condensing | Single-Stage |  | 0.75 | Premium |  | 125000 | 100000 |  |  | 114000 | 925 | 81 | 78 | [8 empty] | Federally-Regulated Consumer Product | 11/18/2020 | 206338273 | 07/31/2021
Johnson Controls, Inc. | LUXAIRE BY JOHNSON CONTROLS | TMLT100C20MP11 | Natural Gas | Induced Draft | True | False | 1 | False | Horizontal |  | None | Non-Condensing | Two-Stage Modulating |  | 1 | Standard |  | 100000 | 80000 |  |  | 91000 | 962 | 80 | [9 empty] | Federally-Regulated Consumer Product | 08/26/2020 | 2017969 | 07/31/2021
Johnson Controls, Inc. | LUXAIRE BY JOHNSON CONTROLS | PCG4A300502X1 | Natural Gas | Induced Draft | True | True | 1 | False | Down |  | None | Non-Condensing | Single-Stage |  | 0.33 | Premium |  | 50000 | 40000 |  |  | 38000 | 147 | 81 | [9 empty] | Federally-Regulated Consumer Product | 07/16/2020 | 8064286 | 07/31/2021
Johnson Controls, Inc. | LUXAIRE BY JOHNSON CONTROLS | PCG4A300502X4 | Natural Gas | Induced Draft | True | True | 1 | False | Down |  | None | Non-Condensing | Single-Stage |  | 0.33 | Premium |  | 50000 | 40000 |  |  | 38000 | 147 | 81 | [9 empty] | Federally-Regulated Consumer Product | 10/07/2020 | 206077383 | 07/31/2021
Johnson Controls, Inc. | LUXAIRE BY JOHNSON CONTROLS | TM8X080C16MP11 | Natural Gas | Induced Draft | True | False | 1 | False | Down |  | None | Non-Condensing | Single-Stage |  | 0.5 | Premium |  | 80000 | 64000 |  |  | 78000 | 444 | 80 | [9 empty] | Federally-Regulated Consumer Product | 07/16/2020 | 2017909 | 07/31/2021
Johnson Controls, Inc. | LUXAIRE BY JOHNSON CONTROLS | TG9S120D20MP11 | Natural Gas | Induced Draft | True | False | 1 | False | Down |  | None | Condensing | Single-Stage |  | 1 | Standard |  | 120000 | 116000 |  |  | 112000 | 1359 | 95.5 | [9 empty] | Federally-Regulated Consumer Product | 08/26/2020 | 2017839 | 07/31/2021
Johnson Controls, Inc. | LUXAIRE BY JOHNSON CONTROLS | TGLS100C20MP11 | LPG | Induced Draft | True | False | 1 | False | Up |  | None | Non-Condensing | Single-Stage |  | 1 | Standard |  | 100000 | 80000 |  |  | 95000 | 1226 | 80 | [9 empty] | Federally-Regulated Consumer Product | 08/26/2020 | 2017818 | 07/31/2021
Johnson Controls, Inc. | LUXAIRE BY JOHNSON CONTROLS | TM8X080C16MP11 | LPG | Induced Draft | True | False | 1 | False | Up |  | None | Non-Condensing | Single-Stage |  | 0.5 | Premium |  | 80000 | 64000 |  |  | 78000 | 444 | 80 | [9 empty] | Federally-Regulated Consumer Product | 07/16/2020 | 2017909 | 07/31/2021
Johnson Controls, Inc. | LUXAIRE BY JOHNSON CONTROLS | TMLT100C20MP11 | LPG | Induced Draft | True | False | 1 | False | Up |  | None | Non-Condensing | Two-Stage Modulating |  | 1 | Standard |  | 100000 | 80000 |  |  | 91000 | 962 | 80 | [9 empty] | Federally-Regulated Consumer Product | 08/26/2020 | 2017969 | 07/31/2021
Johnson Controls, Inc. | LUXAIRE BY JOHNSON CONTROLS | TGLS080C16MP11 | LPG | Induced Draft | True | False | 1 | False | Down |  | None | Non-Condensing | Single-Stage |  | 0.5 | Standard |  | 80000 | 64000 |  |  | 75000 | 1215 | 80 | [9 empty] | Federally-Regulated Consumer Product | 08/26/2020 | 2017813 | 07/31/2021
Johnson Controls, Inc. | LUXAIRE BY JOHNSON CONTROLS | TG9S120D20MP11 | LPG | Induced Draft | True | False | 1 | False | Down |  | None | Condensing | Single-Stage |  | 1 | Standard |  | 120000 | 116000 |  |  | 112000 | 1359 | 95.5 | [9 empty] | Federally-Regulated Consumer Product | 08/26/2020 | 2017839 | 07/31/2021
Johnson Controls, Inc. | LUXAIRE BY JOHNSON CONTROLS | LP9C100C16MP12 | Natural Gas | Induced Draft | True | False | 1 | False | Down |  | None | Condensing | Step Modulating |  | 0.75 | Premium |  | 100000 | 97000 |  |  | 96000 | 536 | 97.7 | [9 empty] | Federally-Regulated Consumer Product | 07/16/2020 | 2017938 | 07/31/2021
Johnson Controls, Inc. | LUXAIRE BY JOHNSON CONTROLS | TG8S060A12MP11 | LPG | Induced Draft | True | False | 1 | False | Horizontal |  | None | Non-Condensing | Single-Stage |  | 0.33 | Standard |  | 60000 | 48000 |  |  | 57000 | 656 | 80 | [9 empty] | Federally-Regulated Consumer Product | 08/26/2020 | 2017805 | 07/31/2021
Johnson Controls, Inc. | LUXAIRE BY JOHNSON CONTROLS | LP9C080B12MP13 | Natural Gas | Induced Draft | True | False | 1 | False | Horizontal |  | None | Condensing | Step Modulating |  | 0.5 | Premium |  | 80000 | 77000 |  |  | 80000 | 435 | 97.5 | [9 empty] | Federally-Regulated Consumer Product | 07/16/2020 | 204829760 | 07/31/2021
Johnson Controls, Inc. | LUXAIRE BY JOHNSON CONTROLS | LP9C100C16MP12 | LPG | Induced Draft | True | False | 1 | False | Horizontal |  | None | Condensing | Step Modulating |  | 0.75 | Premium |  | 100000 | 97000 |  |  | 96000 | 536 | 97.7 | [9 empty] | Federally-Regulated Consumer Product | 07/16/2020 | 2017938 | 07/31/2021
Johnson Controls, Inc. | LUXAIRE BY JOHNSON CONTROLS | PCG4A300502X1 | LPG | Induced Draft | True | True | 1 | False | Down |  | None | Non-Condensing | Single-Stage |  | 0.33 | Premium |  | 50000 | 40000 |  |  | 38000 | 147 | 81 | [9 empty] | Federally-Regulated Consumer Product | 07/16/2020 | 8064286 | 07/31/2021
Johnson Controls, Inc. | LUXAIRE BY JOHNSON CONTROLS | TM8X080B12MP11 | Natural Gas | Induced Draft | True | False | 1 | False | Horizontal |  | None | Non-Condensing | Single-Stage |  | 0.5 | Premium |  | 80000 | 64000 |  |  | 78000 | 379 | 80 | [9 empty] | Federally-Regulated Consumer Product | 07/16/2020 | 2017906 | 07/31/2021
Johnson Controls, Inc. | LUXAIRE BY JOHNSON CONTROLS | TM8X080B12MP11 | LPG | Induced Draft | True | False | 1 | False | Horizontal |  | None | Non-Condensing | Single-Stage |  | 0.5 | Premium |  | 80000 | 64000 |  |  | 78000 | 379 | 80 | [9 empty] | Federally-Regulated Consumer Product | 07/16/2020 | 2017906 | 07/31/2021
Johnson Controls, Inc. | LUXAIRE BY JOHNSON CONTROLS | TG9S080B12MP11 | Natural Gas | Induced Draft | True | False | 1 | False | Down |  | None | Condensing | Single-Stage |  | 0.5 | Standard |  | 80000 | 78000 |  |  | 80000 | 960 | 95.5 | [9 empty] | Federally-Regulated Consumer Product | 08/26/2020 | 2017834 | 07/31/2021
Johnson Controls, Inc. | LUXAIRE BY JOHNSON CONTROLS | TM8X080B12MP11 | LPG | Induced Draft | True | False | 1 | False | Up |  | None | Non-Condensing | Single-Stage |  | 0.5 | Premium |  | 80000 | 64000 |  |  | 78000 | 379 | 80 | [9 empty] | Federally-Regulated Consumer Product | 07/16/2020 | 2017906 | 07/31/2021
Johnson Controls, Inc. | LUXAIRE BY JOHNSON CONTROLS | TG9S080B12MP11 | LPG | Induced Draft | True | False | 1 | False | Up |  | None | Condensing | Single-Stage |  | 0.5 | Standard |  | 80000 | 78000 |  |  | 80000 | 960 | 95.5 | [9 empty] | Federally-Regulated Consumer Product | 08/26/2020 | 2017834 | 07/31/2021
Johnson Controls, Inc. | LUXAIRE BY JOHNSON CONTROLS | LP9C080B12MP13 | LPG | Induced Draft | True | False | 1 | False | Horizontal |  | None | Condensing | Step Modulating |  | 0.5 | Premium |  | 80000 | 77000 |  |  | 80000 | 435 | 97.5 | [9 empty] | Federally-Regulated Consumer Product | 07/16/2020 | 204829760 | 07/31/2021
Johnson Controls, Inc. | LUXAIRE BY JOHNSON CONTROLS | TG9S120D20MP11 | LPG | Induced Draft | True | False | 1 | False | Up |  | None | Condensing | Single-Stage |  | 1 | Standard |  | 120000 | 116000 |  |  | 112000 | 1359 | 95.5 | [9 empty] | Federally-Regulated Consumer Product | 08/26/2020 | 2017839 | 07/31/2021
Johnson Controls, Inc. | LUXAIRE BY JOHNSON CONTROLS | TM9E080B12MP11 | LPG | Induced Draft | True | False | 1 | False | Horizontal |  | None | Condensing | Single-Stage |  | 0.5 | Premium |  | 80000 | 77000 |  |  | 83000 | 382 | 95 | [9 empty] | Federally-Regulated Consumer Product | 07/16/2020 | 7141753 | 07/31/2021
Johnson Controls, Inc. | LUXAIRE BY JOHNSON CONTROLS | TG9S120D20MP11 | LPG | Induced Draft | True | False | 1 | False | Horizontal |  | None | Condensing | Single-Stage |  | 1 | Standard |  | 120000 | 116000 |  |  | 112000 | 1359 | 95.5 | [9 empty] | Federally-Regulated Consumer Product | 08/26/2020 | 2017839 | 07/31/2021
Johnson Controls, Inc. | LUXAIRE BY JOHNSON CONTROLS | TM8X080B12MP11 | Natural Gas | Induced Draft | True | False | 1 | False | Down |  | None | Non-Condensing | Single-Stage |  | 0.5 | Premium |  | 80000 | 64000 |  |  | 78000 | 379 | 80 | [9 empty] | Federally-Regulated Consumer Product | 07/16/2020 | 2017906 | 07/31/2021
Johnson Controls, Inc. | LUXAIRE BY JOHNSON CONTROLS | TG8S060A12MP11 | LPG | Induced Draft | True | False | 1 | False | Up |  | None | Non-Condensing | Single-Stage |  | 0.33 | Standard |  | 60000 | 48000 |  |  | 57000 | 656 | 80 | [9 empty] | Federally-Regulated Consumer Product | 08/26/2020 | 2017805 | 07/31/2021
Johnson Controls, Inc. | LUXAIRE BY JOHNSON CONTROLS | TM9E080B12MP11 | Natural Gas | Induced Draft | True | False | 1 | False | Horizontal |  | None | Condensing | Single-Stage |  | 0.5 | Premium |  | 80000 | 77000 |  |  | 83000 | 382 | 95 | [9 empty] | Federally-Regulated Consumer Product | 07/16/2020 | 7141753 | 07/31/2021
Johnson Controls, Inc. | LUXAIRE BY JOHNSON CONTROLS | TG8S060A12MP11 | Natural Gas | Induced Draft | True | False | 1 | False | Horizontal |  | None | Non-Condensing | Single-Stage |  | 0.33 | Standard |  | 60000 | 48000 |  |  | 57000 | 656 | 80 | [9 empty] | Federally-Regulated Consumer Product | 07/16/2020 | 2017805 | 07/31/2021
Johnson Controls, Inc. | LUXAIRE BY JOHNSON CONTROLS | TM9T080C16MP11 | LPG | Induced Draft | True | False | 1 | False | Horizontal |  | None | Condensing | Two-Stage Modulating |  | 0.75 | Standard |  | 80000 | 77000 |  |  | 75000 | 1178 | 96 | [9 empty] | Federally-Regulated Consumer Product | 08/26/2020 | 2017927 | 07/31/2021
Johnson Controls, Inc. | LUXAIRE BY JOHNSON CONTROLS | LP9C100C16MP12 | LPG | Induced Draft | True | False | 1 | False | Up |  | None | Condensing | Step Modulating |  | 0.75 | Premium |  | 100000 | 97000 |  |  | 96000 | 536 | 97.7 | [9 empty] | Federally-Regulated Consumer Product | 07/16/2020 | 2017938 | 07/31/2021
Johnson Controls, Inc. | LUXAIRE BY JOHNSON CONTROLS | TM8X080C16MP11 | LPG | Induced Draft | True | False | 1 | False | Horizontal |  | None | Non-Condensing | Single-Stage |  | 0.5 | Premium |  | 80000 | 64000 |  |  | 78000 | 444 | 80 | [9 empty] | Federally-Regulated Consumer Product | 07/16/2020 | 2017909 | 07/31/2021
Johnson Controls, Inc. | LUXAIRE BY JOHNSON CONTROLS | LP9C080B12MP13 | LPG | Induced Draft | True | False | 1 | False | Down |  | None | Condensing | Step Modulating |  | 0.5 | Premium |  | 80000 | 77000 |  |  | 80000 | 435 | 97.5 | [9 empty] | Federally-Regulated Consumer Product | 07/16/2020 | 204829760 | 07/31/2021
Johnson Controls, Inc. | LUXAIRE BY JOHNSON CONTROLS | LP9C100C16MP12 | Natural Gas | Induced Draft | True | False | 1 | False | Up |  | None | Condensing | Step Modulating |  | 0.75 | Premium |  | 100000 | 97000 |  |  | 96000 | 536 | 97.7 | [9 empty] | Federally-Regulated Consumer Product | 07/16/2020 | 2017938 | 07/31/2021
Johnson Controls, Inc. | LUXAIRE BY JOHNSON CONTROLS | TMLX080C16MP11 | LPG | Induced Draft | True | False | 1 | False | Up |  | None | Non-Condensing | Single-Stage |  | 0.5 | Premium |  | 80000 | 64000 |  |  | 78000 | 444 | 80 | [9 empty] | Federally-Regulated Consumer Product | 07/16/2020 | 2017914 | 07/31/2021
Johnson Controls, Inc. | LUXAIRE BY JOHNSON CONTROLS | TM8X080B12MP11 | Natural Gas | Induced Draft | True | False | 1 | False | Up |  | None | Non-Condensing | Single-Stage |  | 0.5 | Premium |  | 80000 | 64000 |  |  | 78000 | 379 | 80 | [9 empty] | Federally-Regulated Consumer Product | 07/16/2020 | 2017906 | 07/31/2021
Johnson Controls, Inc. | LUXAIRE BY JOHNSON CONTROLS | PHG4B421002X4 | LPG | Induced Draft | True | True | 1 | False | Down |  | None | Non-Condensing | Single-Stage |  | 0.75 | Premium |  | 100000 | 80000 |  |  | 96000 | 513 | 81 | 78 | [8 empty] | Federally-Regulated Consumer Product | 11/18/2020 | 206338259 | 07/31/2021
Johnson Controls, Inc. | LUXAIRE BY JOHNSON CONTROLS | LP9C080C16MP12 | LPG | Induced Draft | True | False | 1 | False | Horizontal |  | None | Condensing | Step Modulating |  | 0.75 | Premium |  | 80000 | 78000 |  |  | 80000 | 460 | 97.7 | [9 empty] | Federally-Regulated Consumer Product | 07/16/2020 | 2017937 | 07/31/2021
Johnson Controls, Inc. | LUXAIRE BY JOHNSON CONTROLS | LP9C080B12MP13 | Natural Gas | Induced Draft | True | False | 1 | False | Down |  | None | Condensing | Step Modulating |  | 0.5 | Premium |  | 80000 | 77000 |  |  | 80000 | 435 | 97.5 | [9 empty] | Federally-Regulated Consumer Product | 07/16/2020 | 204829760 | 07/31/2021
Johnson Controls, Inc. | LUXAIRE BY JOHNSON CONTROLS | TM9E100C16MP11 | Natural Gas | Induced Draft | True | False | 1 | False | Down |  | None | Condensing | Single-Stage |  | 0.5 | Premium |  | 100000 | 96000 |  |  | 99000 | 463 | 95 | [9 empty] | Federally-Regulated Consumer Product | 07/16/2020 | 7125978 | 07/31/2021
Johnson Controls, Inc. | LUXAIRE BY JOHNSON CONTROLS | LP9C080C16MP12 | Natural Gas | Induced Draft | True | False | 1 | False | Down |  | None | Condensing | Step Modulating |  | 0.75 | Premium |  | 80000 | 78000 |  |  | 80000 | 460 | 97.7 | [9 empty] | Federally-Regulated Consumer Product | 07/16/2020 | 2017937 | 07/31/2021
Johnson Controls, Inc. | LUXAIRE BY JOHNSON CONTROLS | TMLT100C20MP11 | Natural Gas | Induced Draft | True | False | 1 | False | Up |  | None | Non-Condensing | Two-Stage Modulating |  | 1 | Standard |  | 100000 | 80000 |  |  | 91000 | 962 | 80 | [9 empty] | Federally-Regulated Consumer Product | 08/26/2020 | 2017969 | 07/31/2021
Johnson Controls, Inc. | LUXAIRE BY JOHNSON CONTROLS | TG9S120D20MP11 | Natural Gas | Induced Draft | True | False | 1 | False | Horizontal |  | None | Condensing | Single-Stage |  | 1 | Standard |  | 120000 | 116000 |  |  | 112000 | 1359 | 95.5 | [9 empty] | Federally-Regulated Consumer Product | 08/26/2020 | 2017839 | 07/31/2021
Johnson Controls, Inc. | LUXAIRE BY JOHNSON CONTROLS | TM8X080C16MP11 | Natural Gas | Induced Draft | True | False | 1 | False | Horizontal |  | None | Non-Condensing | Single-Stage |  | 0.5 | Premium |  | 80000 | 64000 |  |  | 78000 | 444 | 80 | [9 empty] | Federally-Regulated Consumer Product | 07/16/2020 | 2017909 | 07/31/2021
Johnson Controls, Inc. | LUXAIRE BY JOHNSON CONTROLS | TG9S080B12MP11 | LPG | Induced Draft | True | False | 1 | False | Down |  | None | Condensing | Single-Stage |  | 0.5 | Standard |  | 80000 | 78000 |  |  | 80000 | 960 | 95.5 | [9 empty] | Federally-Regulated Consumer Product | 08/26/2020 | 2017834 | 07/31/2021
Johnson Controls, Inc. | LUXAIRE BY JOHNSON CONTROLS | TG9S120D20MP11 | Natural Gas | Induced Draft | True | False | 1 | False | Up |  | None | Condensing | Single-Stage |  | 1 | Standard |  | 120000 | 116000 |  |  | 112000 | 1359 | 95.5 | [9 empty] | Federally-Regulated Consumer Product | 08/26/2020 | 2017839 | 07/31/2021
Johnson Controls, Inc. | LUXAIRE BY JOHNSON CONTROLS | TM9E080B12MP11 | Natural Gas | Induced Draft | True | False | 1 | False | Up |  | None | Condensing | Single-Stage |  | 0.5 | Premium |  | 80000 | 77000 |  |  | 83000 | 382 | 95 | [9 empty] | Federally-Regulated Consumer Product | 07/16/2020 | 7141753 | 07/31/2021
Johnson Controls, Inc. | LUXAIRE BY JOHNSON CONTROLS | PCG4A300502X4 | Natural Gas | Induced Draft | True | True | 1 | False | Horizontal |  | None | Non-Condensing | Single-Stage |  | 0.33 | Premium |  | 50000 | 40000 |  |  | 38000 | 147 | 81 | [9 empty] | Federally-Regulated Consumer Product | 10/07/2020 | 206077383 | 07/31/2021
Johnson Controls, Inc. | LUXAIRE BY JOHNSON CONTROLS | TMLX080C16MP11 | Natural Gas | Induced Draft | True | False | 1 | False | Up |  | None | Non-Condensing | Single-Stage |  | 0.5 | Premium |  | 80000 | 64000 |  |  | 78000 | 444 | 80 | [9 empty] | Federally-Regulated Consumer Product | 07/16/2020 | 2017914 | 07/31/2021
Johnson Controls, Inc. | LUXAIRE BY JOHNSON CONTROLS | TM9E100C16MP11 | LPG | Induced Draft | True | False | 1 | False | Up |  | None | Condensing | Single-Stage |  | 0.5 | Premium |  | 100000 | 96000 |  |  | 99000 | 463 | 95 | [9 empty] | Federally-Regulated Consumer Product | 07/16/2020 | 7125978 | 07/31/2021
Johnson Controls, Inc. | LUXAIRE BY JOHNSON CONTROLS | TMLT100C20MP11 | LPG | Induced Draft | True | False | 1 | False | Down |  | None | Non-Condensing | Two-Stage Modulating |  | 1 | Standard |  | 100000 | 80000 |  |  | 91000 | 962 | 80 | [9 empty] | Federally-Regulated Consumer Product | 08/26/2020 | 2017969 | 07/31/2021
Lennox Industries Inc. | Century | GUH80A110C4* | LPG | Induced Draft | True | False | 1 | False | Horizontal |  | None | Non-Condensing | Single-Stage |  | 0.5 | Standard |  | 110000 | 89000 |  |  | 95000 | 1068 | 80 | [9 empty] | Federally-Regulated Consumer Product | 08/26/2020 | 201696266 | 07/31/2021
Lennox Industries Inc. | Century | GUH80A045A3* | LPG | Induced Draft | True | False | 1 | False | Up |  | None | Non-Condensing | Single-Stage |  | 0.33 | Standard |  | 44000 | 36000 |  |  | 37000 | 656 | 80 | [9 empty] | Federally-Regulated Consumer Product | 08/26/2020 | 201696256 | 07/31/2021
Lennox Industries Inc. | Century | GUH80A110C5* | Natural Gas | Induced Draft | True | False | 1 | False | Up |  | None | Non-Condensing | Single-Stage |  | 1 | Standard |  | 110000 | 89000 |  |  | 95000 | 1187 | 80 | [9 empty] | Federally-Regulated Consumer Product | 08/26/2020 | 201696268 | 07/31/2021
Lennox Industries Inc. | Century | GUH80A110C5* | Natural Gas | Induced Draft | True | False | 1 | False | Horizontal |  | None | Non-Condensing | Single-Stage |  | 1 | Standard |  | 110000 | 89000 |  |  | 95000 | 1187 | 80 | [9 empty] | Federally-Regulated Consumer Product | 08/26/2020 | 201696268 | 07/31/2021
Lennox Industries Inc. | Century | GUH80A110C4* | Natural Gas | Induced Draft | True | False | 1 | False | Horizontal |  | None | Non-Condensing | Single-Stage |  | 0.5 | Standard |  | 110000 | 89000 |  |  | 95000 | 1068 | 80 | [9 empty] | Federally-Regulated Consumer Product | 08/26/2020 | 201696266 | 07/31/2021
Lennox Industries Inc. | Century | GDD95A110C5* | LPG | Induced Draft | True | False | 1 | False | Down |  | None | Condensing | Single-Stage |  | 1 | Standard |  | 110000 | 106000 |  |  | 98000 | 947 | 95 | [9 empty] | Federally-Regulated Consumer Product | 08/26/2020 | 201696254 | 07/31/2021
Lennox Industries Inc. | Century | GUH95A110C4* | Natural Gas | Induced Draft | True | False | 1 | False | Up |  | None | Condensing | Single-Stage |  | 0.5 | Standard |  | 110000 | 105000 |  |  | 98000 | 745 | 95 | [9 empty] | Federally-Regulated Consumer Product | 08/26/2020 | 201696242 | 07/31/2021
Lennox Industries Inc. | Century | GDD95A045B3* | Natural Gas | Induced Draft | True | False | 1 | False | Down |  | None | Condensing | Single-Stage |  | 0.33 | Standard |  | 44000 | 43000 |  |  | 48000 | 663 | 95 | [9 empty] | Federally-Regulated Consumer Product | 08/26/2020 | 201696248 | 07/31/2021
Lennox Industries Inc. | Century | GUH95A045B2* | Natural Gas | Induced Draft | True | False | 1 | False | Horizontal |  | None | Condensing | Single-Stage |  | 0.2 | Standard |  | 44000 | 41000 |  |  | 32000 | 354 | 95 | [9 empty] | Federally-Regulated Consumer Product | 08/26/2020 | 201696232 | 07/31/2021
Lennox Industries Inc. | Century | GUH80A135D5* | LPG | Induced Draft | True | False | 1 | False | Horizontal |  | None | Non-Condensing | Single-Stage |  | 1 | Standard |  | 132000 | 107000 |  |  | 114000 | 1416 | 80 | [9 empty] | Federally-Regulated Consumer Product | 08/26/2020 | 201696270 | 07/31/2021
Lennox Industries Inc. | Century | GUH80A045A3* | Natural Gas | Induced Draft | True | False | 1 | False | Up |  | None | Non-Condensing | Single-Stage |  | 0.33 | Standard |  | 44000 | 36000 |  |  | 37000 | 656 | 80 | [9 empty] | Federally-Regulated Consumer Product | 08/26/2020 | 201696256 | 07/31/2021
Lennox Industries Inc. | Century | GUH95A045B3* | Natural Gas | Induced Draft | True | False | 1 | False | Horizontal |  | None | Condensing | Single-Stage |  | 0.33 | Standard |  | 44000 | 42000 |  |  | 32000 | 410 | 95 | [9 empty] | Federally-Regulated Consumer Product | 08/26/2020 | 201696234 | 07/31/2021
Lennox Industries Inc. | Century | GDD95A110C5* | Natural Gas | Induced Draft | True | False | 1 | False | Down |  | None | Condensing | Single-Stage |  | 1 | Standard |  | 110000 | 106000 |  |  | 98000 | 947 | 95 | [9 empty] | Federally-Regulated Consumer Product | 08/26/2020 | 201696254 | 07/31/2021
Lennox Industries Inc. | Century | GUH80A045A3* | LPG | Induced Draft | True | False | 1 | False | Horizontal |  | None | Non-Condensing | Single-Stage |  | 0.33 | Standard |  | 44000 | 36000 |  |  | 37000 | 656 | 80 | [9 empty] | Federally-Regulated Consumer Product | 08/26/2020 | 201696256 | 07/31/2021
Lennox Industries Inc. | Century | GUH95A110C5* | LPG | Induced Draft | True | False | 1 | False | Up |  | None | Condensing | Single-Stage |  | 1 | Standard |  | 110000 | 106000 |  |  | 98000 | 942 | 95 | [9 empty] | Federally-Regulated Consumer Product | 08/26/2020 | 201696244 | 07/31/2021
Lennox Industries Inc. | Century | GUH80A110C4* | LPG | Induced Draft | True | False | 1 | False | Up |  | None | Non-Condensing | Single-Stage |  | 0.5 | Standard |  | 110000 | 89000 |  |  | 95000 | 1068 | 80 | [9 empty] | Federally-Regulated Consumer Product | 08/26/2020 | 201696266 | 07/31/2021
Lennox Industries Inc. | Century | GUH95A070B3* | LPG | Induced Draft | True | False | 1 | False | Horizontal |  | None | Condensing | Single-Stage |  | 0.33 | Standard |  | 66000 | 64000 |  |  | 65000 | 599 | 95 | [9 empty] | Federally-Regulated Consumer Product | 08/26/2020 | 201696236 | 07/31/2021
Lennox Industries Inc. | Century | GUH95A135D5* | Natural Gas | Induced Draft | True | False | 1 | False | Up |  | None | Condensing | Single-Stage |  | 1 | Standard |  | 132000 | 126000 |  |  | 114000 | 994 | 95 | [9 empty] | Federally-Regulated Consumer Product | 08/26/2020 | 201696246 | 07/31/2021
Lennox Industries Inc. | Century | GUH80A070A3* | Natural Gas | Induced Draft | True | False | 1 | False | Up |  | None | Non-Condensing | Single-Stage |  | 0.33 | Standard |  | 66000 | 54000 |  |  | 57000 | 698 | 80 | [9 empty] | Federally-Regulated Consumer Product | 08/26/2020 | 201696260 | 07/31/2021
Lennox Industries Inc. | Century | GDD95A090C5* | Natural Gas | Induced Draft | True | False | 1 | False | Down |  | None | Condensing | Single-Stage |  | 1 | Standard |  | 88000 | 86000 |  |  | 81000 | 803 | 95 | [9 empty] | Federally-Regulated Consumer Product | 08/26/2020 | 201696252 | 07/31/2021
Lennox Industries Inc. | Century | GUH80A110C5* | LPG | Induced Draft | True | False | 1 | False | Up |  | None | Non-Condensing | Single-Stage |  | 1 | Standard |  | 110000 | 89000 |  |  | 95000 | 1187 | 80 | [9 empty] | Federally-Regulated Consumer Product | 08/26/2020 | 201696268 | 07/31/2021
Lennox Industries Inc. | Century | GUH80A045A3* | Natural Gas | Induced Draft | True | False | 1 | False | Horizontal |  | None | Non-Condensing | Single-Stage |  | 0.33 | Standard |  | 44000 | 36000 |  |  | 37000 | 656 | 80 | [9 empty] | Federally-Regulated Consumer Product | 08/26/2020 | 201696256 | 07/31/2021
Lennox Industries Inc. | Century | GUH95A070B3* | LPG | Induced Draft | True | False | 1 | False | Up |  | None | Condensing | Single-Stage |  | 0.33 | Standard |  | 66000 | 64000 |  |  | 65000 | 599 | 95 | [9 empty] | Federally-Regulated Consumer Product | 08/26/2020 | 201696236 | 07/31/2021
Lennox Industries Inc. | Century | GUH95A090C4* | LPG | Induced Draft | True | False | 1 | False | Horizontal |  | None | Condensing | Single-Stage |  | 0.5 | Standard |  | 88000 | 85000 |  |  | 82000 | 732 | 95 | [9 empty] | Federally-Regulated Consumer Product | 08/26/2020 | 201696240 | 07/31/2021
Lennox Industries Inc. | Century | GUH95A090C4* | LPG | Induced Draft | True | False | 1 | False | Up |  | None | Condensing | Single-Stage |  | 0.5 | Standard |  | 88000 | 85000 |  |  | 82000 | 732 | 95 | [9 empty] | Federally-Regulated Consumer Product | 08/26/2020 | 201696240 | 07/31/2021
Lennox Industries Inc. | Century | GUH95A070B3* | Natural Gas | Induced Draft | True | False | 1 | False | Up |  | None | Condensing | Single-Stage |  | 0.33 | Standard |  | 66000 | 64000 |  |  | 65000 | 599 | 95 | [9 empty] | Federally-Regulated Consumer Product | 08/26/2020 | 201696236 | 07/31/2021
Lennox Industries Inc. | Century | GUH80A090B3* | Natural Gas | Induced Draft | True | False | 1 | False | Up |  | None | Non-Condensing | Single-Stage |  | 0.33 | Standard |  | 88000 | 71000 |  |  | 76000 | 856 | 80 | [9 empty] | Federally-Regulated Consumer Product | 08/26/2020 | 201696262 | 07/31/2021
Lennox Industries Inc. | Century | GUH80A135D5* | Natural Gas | Induced Draft | True | False | 1 | False | Horizontal |  | None | Non-Condensing | Single-Stage |  | 1 | Standard |  | 132000 | 107000 |  |  | 114000 | 1416 | 80 | [9 empty] | Federally-Regulated Consumer Product | 08/26/2020 | 201696270 | 07/31/2021
Lennox Industries Inc. | Century | GDD95A090C5* | LPG | Induced Draft | True | False | 1 | False | Down |  | None | Condensing | Single-Stage |  | 1 | Standard |  | 88000 | 86000 |  |  | 81000 | 803 | 95 | [9 empty] | Federally-Regulated Consumer Product | 08/26/2020 | 201696252 | 07/31/2021
Lennox Industries Inc. | Century | GUH95A045B3* | Natural Gas | Induced Draft | True | False | 1 | False | Up |  | None | Condensing | Single-Stage |  | 0.33 | Standard |  | 44000 | 42000 |  |  | 32000 | 410 | 95 | [9 empty] | Federally-Regulated Consumer Product | 08/26/2020 | 201696234 | 07/31/2021
Lennox Industries Inc. | Century | GUH80A110C4* | Natural Gas | Induced Draft | True | False | 1 | False | Up |  | None | Non-Condensing | Single-Stage |  | 0.5 | Standard |  | 110000 | 89000 |  |  | 95000 | 1068 | 80 | [9 empty] | Federally-Regulated Consumer Product | 08/26/2020 | 201696266 | 07/31/2021
Lennox Industries Inc. | Century | GDD95A070B3* | Natural Gas | Induced Draft | True | False | 1 | False | Down |  | None | Condensing | Single-Stage |  | 0.33 | Standard |  | 66000 | 64000 |  |  | 65000 | 675 | 95 | [9 empty] | Federally-Regulated Consumer Product | 08/26/2020 | 201696250 | 07/31/2021
Lennox Industries Inc. | Century | GUH80A090B3* | LPG | Induced Draft | True | False | 1 | False | Horizontal |  | None | Non-Condensing | Single-Stage |  | 0.33 | Standard |  | 88000 | 71000 |  |  | 76000 | 856 | 80 | [9 empty] | Federally-Regulated Consumer Product | 08/26/2020 | 201696262 | 07/31/2021
Lennox Industries Inc. | Century | GUH95A110C4* | Natural Gas | Induced Draft | True | False | 1 | False | Horizontal |  | None | Condensing | Single-Stage |  | 0.5 | Standard |  | 110000 | 105000 |  |  | 98000 | 745 | 95 | [9 empty] | Federally-Regulated Consumer Product | 08/26/2020 | 201696242 | 07/31/2021
Lennox Industries Inc. | Century | GUH80A090B3* | LPG | Induced Draft | True | False | 1 | False | Up |  | None | Non-Condensing | Single-Stage |  | 0.33 | Standard |  | 88000 | 71000 |  |  | 76000 | 856 | 80 | [9 empty] | Federally-Regulated Consumer Product | 08/26/2020 | 201696262 | 07/31/2021
Lennox Industries Inc. | Century | GUH95A045B2* | LPG | Induced Draft | True | False | 1 | False | Up |  | None | Condensing | Single-Stage |  | 0.2 | Standard |  | 44000 | 41000 |  |  | 32000 | 354 | 95 | [9 empty] | Federally-Regulated Consumer Product | 08/26/2020 | 201696232 | 07/31/2021
Lennox Industries Inc. | Century | GUH80A135D5* | LPG | Induced Draft | True | False | 1 | False | Up |  | None | Non-Condensing | Single-Stage |  | 1 | Standard |  | 132000 | 107000 |  |  | 114000 | 1416 | 80 | [9 empty] | Federally-Regulated Consumer Product | 08/26/2020 | 201696270 | 07/31/2021
Lennox Industries Inc. | Century | GUH95A110C5* | Natural Gas | Induced Draft | True | False | 1 | False | Up |  | None | Condensing | Single-Stage |  | 1 | Standard |  | 110000 | 106000 |  |  | 98000 | 942 | 95 | [9 empty] | Federally-Regulated Consumer Product | 08/26/2020 | 201696244 | 07/31/2021
Lennox Industries Inc. | Century | GUH80A070A3* | LPG | Induced Draft | True | False | 1 | False | Horizontal |  | None | Non-Condensing | Single-Stage |  | 0.33 | Standard |  | 66000 | 54000 |  |  | 57000 | 698 | 80 | [9 empty] | Federally-Regulated Consumer Product | 08/26/2020 | 201696260 | 07/31/2021
Lennox Industries Inc. | Century | GUH95A135D5* | Natural Gas | Induced Draft | True | False | 1 | False | Horizontal |  | None | Condensing | Single-Stage |  | 1 | Standard |  | 132000 | 126000 |  |  | 114000 | 994 | 95 | [9 empty] | Federally-Regulated Consumer Product | 08/26/2020 | 201696246 | 07/31/2021
Lennox Industries Inc. | Century | GUH95A110C5* | LPG | Induced Draft | True | False | 1 | False | Horizontal |  | None | Condensing | Single-Stage |  | 1 | Standard |  | 110000 | 106000 |  |  | 98000 | 942 | 95 | [9 empty] | Federally-Regulated Consumer Product | 08/26/2020 | 201696244 | 07/31/2021
Lennox Industries Inc. | Century | GUH95A135D5* | LPG | Induced Draft | True | False | 1 | False | Up |  | None | Condensing | Single-Stage |  | 1 | Standard |  | 132000 | 126000 |  |  | 114000 | 994 | 95 | [9 empty] | Federally-Regulated Consumer Product | 08/26/2020 | 201696246 | 07/31/2021
Lennox Industries Inc. | Century | GUH95A110C5* | Natural Gas | Induced Draft | True | False | 1 | False | Horizontal |  | None | Condensing | Single-Stage |  | 1 | Standard |  | 110000 | 106000 |  |  | 98000 | 942 | 95 | [9 empty] | Federally-Regulated Consumer Product | 08/26/2020 | 201696244 | 07/31/2021
Lennox Industries Inc. | Century | GUH80A135D5* | Natural Gas | Induced Draft | True | False | 1 | False | Up |  | None | Non-Condensing | Single-Stage |  | 1 | Standard |  | 132000 | 107000 |  |  | 114000 | 1416 | 80 | [9 empty] | Federally-Regulated Consumer Product | 08/26/2020 | 201696270 | 07/31/2021
Lennox Industries Inc. | Century | GUH80A110C5* | LPG | Induced Draft | True | False | 1 | False | Horizontal |  | None | Non-Condensing | Single-Stage |  | 1 | Standard |  | 110000 | 89000 |  |  | 95000 | 1187 | 80 | [9 empty] | Federally-Regulated Consumer Product | 08/26/2020 | 201696268 | 07/31/2021
Lennox Industries Inc. | Century | GUH95A045B2* | Natural Gas | Induced Draft | True | False | 1 | False | Up |  | None | Condensing | Single-Stage |  | 0.2 | Standard |  | 44000 | 41000 |  |  | 32000 | 354 | 95 | [9 empty] | Federally-Regulated Consumer Product | 08/26/2020 | 201696232 | 07/31/2021
Lennox Industries Inc. | Century | GUH95A135D5* | LPG | Induced Draft | True | False | 1 | False | Horizontal |  | None | Condensing | Single-Stage |  | 1 | Standard |  | 132000 | 126000 |  |  | 114000 | 994 | 95 | [9 empty] | Federally-Regulated Consumer Product | 08/26/2020 | 201696246 | 07/31/2021
Lennox Industries Inc. | Century | GUH95A045B3* | LPG | Induced Draft | True | False | 1 | False | Up |  | None | Condensing | Single-Stage |  | 0.33 | Standard |  | 44000 | 42000 |  |  | 32000 | 410 | 95 | [9 empty] | Federally-Regulated Consumer Product | 08/26/2020 | 201696234 | 07/31/2021
Lennox Industries Inc. | Century | GUH95A090C4* | Natural Gas | Induced Draft | True | False | 1 | False | Up |  | None | Condensing | Single-Stage |  | 0.5 | Standard |  | 88000 | 85000 |  |  | 82000 | 732 | 95 | [9 empty] | Federally-Regulated Consumer Product | 08/26/2020 | 201696240 | 07/31/2021
Lennox Industries Inc. | Century | GUH95A110C4* | LPG | Induced Draft | True | False | 1 | False | Horizontal |  | None | Condensing | Single-Stage |  | 0.5 | Standard |  | 110000 | 105000 |  |  | 98000 | 745 | 95 | [9 empty] | Federally-Regulated Consumer Product | 08/26/2020 | 201696242 | 07/31/2021
Lennox Industries Inc. | Century | GDD95A045B3* | LPG | Induced Draft | True | False | 1 | False | Down |  | None | Condensing | Single-Stage |  | 0.33 | Standard |  | 44000 | 43000 |  |  | 48000 | 663 | 95 | [9 empty] | Federally-Regulated Consumer Product | 08/26/2020 | 201696248 | 07/31/2021
Lennox Industries Inc. | Century | GDD95A070B3* | LPG | Induced Draft | True | False | 1 | False | Down |  | None | Condensing | Single-Stage |  | 0.33 | Standard |  | 66000 | 64000 |  |  | 65000 | 675 | 95 | [9 empty] | Federally-Regulated Consumer Product | 08/26/2020 | 201696250 | 07/31/2021
Lennox Industries Inc. | Century | GUH80A070A3* | Natural Gas | Induced Draft | True | False | 1 | False | Horizontal |  | None | Non-Condensing | Single-Stage |  | 0.33 | Standard |  | 66000 | 54000 |  |  | 57000 | 698 | 80 | [9 empty] | Federally-Regulated Consumer Product | 08/26/2020 | 201696260 | 07/31/2021
Lennox Industries Inc. | Century | GUH95A045B3* | LPG | Induced Draft | True | False | 1 | False | Horizontal |  | None | Condensing | Single-Stage |  | 0.33 | Standard |  | 44000 | 42000 |  |  | 32000 | 410 | 95 | [9 empty] | Federally-Regulated Consumer Product | 08/26/2020 | 201696234 | 07/31/2021
Lennox Industries Inc. | Century | GUH95A090C4* | Natural Gas | Induced Draft | True | False | 1 | False | Horizontal |  | None | Condensing | Single-Stage |  | 0.5 | Standard |  | 88000 | 85000 |  |  | 82000 | 732 | 95 | [9 empty] | Federally-Regulated Consumer Product | 08/26/2020 | 201696240 | 07/31/2021
Lennox Industries Inc. | Century | GUH95A070B3* | Natural Gas | Induced Draft | True | False | 1 | False | Horizontal |  | None | Condensing | Single-Stage |  | 0.33 | Standard |  | 66000 | 64000 |  |  | 65000 | 599 | 95 | [9 empty] | Federally-Regulated Consumer Product | 08/26/2020 | 201696236 | 07/31/2021
Lennox Industries Inc. | Century | GUH80A070A3* | LPG | Induced Draft | True | False | 1 | False | Up |  | None | Non-Condensing | Single-Stage |  | 0.33 | Standard |  | 66000 | 54000 |  |  | 57000 | 698 | 80 | [9 empty] | Federally-Regulated Consumer Product | 08/26/2020 | 201696260 | 07/31/2021
Lennox Industries Inc. | Century | GUH95A110C4* | LPG | Induced Draft | True | False | 1 | False | Up |  | None | Condensing | Single-Stage |  | 0.5 | Standard |  | 110000 | 105000 |  |  | 98000 | 745 | 95 | [9 empty] | Federally-Regulated Consumer Product | 08/26/2020 | 201696242 | 07/31/2021
Lennox Industries Inc. | Century | GUH80A090B3* | Natural Gas | Induced Draft | True | False | 1 | False | Horizontal |  | None | Non-Condensing | Single-Stage |  | 0.33 | Standard |  | 88000 | 71000 |  |  | 76000 | 856 | 80 | [9 empty] | Federally-Regulated Consumer Product | 08/26/2020 | 201696262 | 07/31/2021
Lennox Industries Inc. | Century | GUH95A045B2* | LPG | Induced Draft | True | False | 1 | False | Horizontal |  | None | Condensing | Single-Stage |  | 0.2 | Standard |  | 44000 | 41000 |  |  | 32000 | 354 | 95 | [9 empty] | Federally-Regulated Consumer Product | 08/26/2020 | 201696232 | 07/31/2021
Allied Air | Concord | 95G1DF070BP12-* | Natural Gas | Induced Draft | True | False | 1 | False | Down |  | None | Condensing | Single-Stage |  | 0.33 | Standard |  | 66000 | 64000 |  |  | 65000 | 675 | 95 | [9 empty] | Federally-Regulated Consumer Product | 08/26/2020 | 201701041 | 07/31/2021
Allied Air | Concord | PRDF1430-072**-** | LPG | Induced Draft | True | True | 1 | False | Horizontal |  | None | Non-Condensing | Single-Stage |  | 0.33 | Premium |  | 72000 | 58000 |  |  | 58000 | 335 | 81 | [9 empty] | Federally-Regulated Consumer Product | 10/07/2020 | 201709344 | 07/31/2021
Allied Air | Concord | PRDF1424-072**-** | Natural Gas | Induced Draft | True | True | 1 | False | Horizontal |  | None | Non-Condensing | Single-Stage |  | 0.33 | Premium |  | 72000 | 58000 |  |  | 58000 | 335 | 81 | [9 empty] | Federally-Regulated Consumer Product | 10/07/2020 | 201709340 | 07/31/2021
Allied Air | Concord | PRGE1436-054**-** | LPG | Induced Draft | True | True | 1 | False | Down |  | None | Non-Condensing | Single-Stage |  | 0.33 | Standard |  | 54000 | 44000 |  |  | 57000 | 450 | 81 | [9 empty] | Federally-Regulated Consumer Product | 08/26/2020 | 201709304 | 07/31/2021
Allied Air | Concord | PRGE1436-072**-* | Natural Gas | Induced Draft | True | True | 1 | False | Down |  | None | Non-Condensing | Single-Stage |  | 0.33 | Standard |  | 72000 | 58000 |  |  | 57000 | 515 | 81 | [9 empty] | Federally-Regulated Consumer Product | 08/26/2020 | 201709308 | 07/31/2021
Allied Air | Concord | 92G1UH070BP08-* | Natural Gas | Induced Draft | True | False | 1 | False | Horizontal |  | None | Condensing | Single-Stage |  | 0.2 | Standard |  | 66000 | 62000 |  |  | 67000 | 585 | 92.1 | [9 empty] | Federally-Regulated Consumer Product | 08/26/2020 | 201701017 | 07/31/2021
Allied Air | Concord | PRDF1442-072**-** | Natural Gas | Induced Draft | True | True | 1 | False | Down |  | None | Non-Condensing | Single-Stage |  | 0.33 | Standard |  | 72000 | 58000 |  |  | 57000 | 555 | 81 | [9 empty] | Federally-Regulated Consumer Product | 08/26/2020 | 201709356 | 07/31/2021
Allied Air | Concord | PRGE1448-126**-** | Natural Gas | Induced Draft | True | True | 1 | False | Horizontal |  | None | Non-Condensing | Single-Stage |  | 0.5 | Standard |  | 126000 | 102000 |  |  | 77000 | 792 | 81 | [9 empty] | Federally-Regulated Consumer Product | 08/26/2020 | 201709328 | 07/31/2021
Allied Air | Concord | PRPGE1436-054**-** | Natural Gas | Induced Draft | True | True | 1 | False | Horizontal |  | None | Non-Condensing | Single-Stage |  | 0.33 | Standard |  | 54000 | 44000 |  |  | 57000 | 450 | 81 | [9 empty] | Federally-Regulated Consumer Product | 08/26/2020 | 201709257 | 07/31/2021
Allied Air | Concord | 92G1UH090CP16-* | LPG | Induced Draft | True | False | 1 | False | Horizontal |  | None | Condensing | Single-Stage |  | 0.5 | Standard |  | 88000 | 83000 |  |  | 84000 | 731 | 92.1 | [9 empty] | Federally-Regulated Consumer Product | 08/26/2020 | 201701023 | 07/31/2021
Allied Air | Concord | PRGE1436-072**-* | LPG | Induced Draft | True | True | 1 | False | Down |  | None | Non-Condensing | Single-Stage |  | 0.33 | Standard |  | 72000 | 58000 |  |  | 57000 | 515 | 81 | [9 empty] | Federally-Regulated Consumer Product | 08/26/2020 | 201709308 | 07/31/2021
Allied Air | Concord | PRDF1460-126**-** | Natural Gas | Induced Draft | True | True | 1 | False | Down |  | None | Non-Condensing | Single-Stage |  | 1 | Premium |  | 126000 | 102000 |  |  | 78000 | 609 | 81 | [9 empty] | Federally-Regulated Consumer Product | 08/26/2020 | 201709368 | 07/31/2021
Allied Air | Concord | PRDF1430-072**-** | Natural Gas | Induced Draft | True | True | 1 | False | Down |  | None | Non-Condensing | Single-Stage |  | 0.33 | Premium |  | 72000 | 58000 |  |  | 58000 | 335 | 81 | [9 empty] | Federally-Regulated Consumer Product | 10/07/2020 | 201709344 | 07/31/2021
Allied Air | Concord | PRPDF1460-126**-*** | LPG | Induced Draft | True | True | 1 | False | Horizontal |  | None | Non-Condensing | Single-Stage |  | 1 | Premium |  | 126000 | 102000 |  |  | 78000 | 609 | 81 | [9 empty] | Federally-Regulated Consumer Product | 08/26/2020 | 201709284 | 07/31/2021
Allied Air | Concord | 92G1UH090CP12-* | LPG | Induced Draft | True | False | 1 | False | Up |  | None | Condensing | Single-Stage |  | 0.33 | Standard |  | 88000 | 83000 |  |  | 84000 | 754 | 92.1 | [9 empty] | Federally-Regulated Consumer Product | 08/26/2020 | 201701021 | 07/31/2021
Allied Air | Concord | PRGE1448-126**-** | LPG | Induced Draft | True | True | 1 | False | Horizontal |  | None | Non-Condensing | Single-Stage |  | 0.5 | Standard |  | 126000 | 102000 |  |  | 77000 | 792 | 81 | [9 empty] | Federally-Regulated Consumer Product | 08/26/2020 | 201709328 | 07/31/2021
Allied Air | Concord | PRGE1436-072**-* | Natural Gas | Induced Draft | True | True | 1 | False | Horizontal |  | None | Non-Condensing | Single-Stage |  | 0.33 | Standard |  | 72000 | 58000 |  |  | 57000 | 515 | 81 | [9 empty] | Federally-Regulated Consumer Product | 08/26/2020 | 201709308 | 07/31/2021
Allied Air | Concord | 80G1UH110CP12-* | Natural Gas | Induced Draft | True | False | 1 | False | Up |  | None | Non-Condensing | Single-Stage |  | 0.33 | Standard |  | 110000 | 88000 |  |  | 96000 | 859 | 80 | [9 empty] | Federally-Regulated Consumer Product | 08/26/2020 | 201701045 | 07/31/2021
Allied Air | Concord | PRDF1460-126**-** | LPG | Induced Draft | True | True | 1 | False | Down |  | None | Non-Condensing | Single-Stage |  | 1 | Premium |  | 126000 | 102000 |  |  | 78000 | 609 | 81 | [9 empty] | Federally-Regulated Consumer Product | 08/26/2020 | 201709368 | 07/31/2021
Allied Air | Concord | PRDF1430-072**-** | LPG | Induced Draft | True | True | 1 | False | Down |  | None | Non-Condensing | Single-Stage |  | 0.33 | Premium |  | 72000 | 58000 |  |  | 58000 | 335 | 81 | [9 empty] | Federally-Regulated Consumer Product | 10/07/2020 | 201709344 | 07/31/2021
Allied Air | Concord | 92G1UH045BP08-* | Natural Gas | Induced Draft | True | False | 1 | False | Up |  | None | Condensing | Single-Stage |  | 0.2 | Standard |  | 44000 | 41000 |  |  | 33000 | 365 | 92.1 | [9 empty] | Federally-Regulated Consumer Product | 08/26/2020 | 201701013 | 07/31/2021
Allied Air | Concord | 80G1DF090BP16-* | LPG | Induced Draft | True | False | 1 | False | Down |  | None | Non-Condensing | Single-Stage |  | 0.5 | Standard |  | 88000 | 71000 |  |  | 75000 | 1037 | 80 | [9 empty] | Federally-Regulated Consumer Product | 08/26/2020 | 201700989 | 07/31/2021
Allied Air | Concord | PRPGE1448-126**-*** | LPG | Induced Draft | True | True | 1 | False | Horizontal |  | None | Non-Condensing | Single-Stage |  | 0.5 | Standard |  | 126000 | 102000 |  |  | 77000 | 792 | 81 | [9 empty] | Federally-Regulated Consumer Product | 08/26/2020 | 201709245 | 07/31/2021
Allied Air | Concord | 92G1UH090CP12-* | Natural Gas | Induced Draft | True | False | 1 | False | Horizontal |  | None | Condensing | Single-Stage |  | 0.33 | Standard |  | 88000 | 83000 |  |  | 84000 | 754 | 92.1 | [9 empty] | Federally-Regulated Consumer Product | 08/26/2020 | 201701021 | 07/31/2021
Allied Air | Concord | PRPDF1460-126**-*** | Natural Gas | Induced Draft | True | True | 1 | False | Down |  | None | Non-Condensing | Single-Stage |  | 1 | Premium |  | 126000 | 102000 |  |  | 78000 | 609 | 81 | [9 empty] | Federally-Regulated Consumer Product | 08/26/2020 | 201709284 | 07/31/2021
Allied Air | Concord | 92G1UH045BP08-* | LPG | Induced Draft | True | False | 1 | False | Up |  | None | Condensing | Single-Stage |  | 0.2 | Standard |  | 44000 | 41000 |  |  | 33000 | 365 | 92.1 | [9 empty] | Federally-Regulated Consumer Product | 08/26/2020 | 201701013 | 07/31/2021
Allied Air | Concord | PRGE1430-054**-** | LPG | Induced Draft | True | True | 1 | False | Horizontal |  | None | Non-Condensing | Single-Stage |  | 0.25 | Standard |  | 54000 | 44000 |  |  | 57000 | 532 | 81 | [9 empty] | Federally-Regulated Consumer Product | 08/26/2020 | 201709296 | 07/31/2021
Allied Air | Concord | PRPGE1448-126**-*** | LPG | Induced Draft | True | True | 1 | False | Down |  | None | Non-Condensing | Single-Stage |  | 0.5 | Standard |  | 126000 | 102000 |  |  | 77000 | 792 | 81 | [9 empty] | Federally-Regulated Consumer Product | 08/26/2020 | 201709245 | 07/31/2021
Allied Air | Concord | PRGE1460-108**-** | LPG | Induced Draft | True | True | 1 | False | Down |  | None | Non-Condensing | Single-Stage |  | 1 | Premium |  | 108000 | 88000 |  |  | 77000 | 612 | 81 | [9 empty] | Federally-Regulated Consumer Product | 08/26/2020 | 201709332 | 07/31/2021
Allied Air | Concord | 80G1UH110CP12-* | LPG | Induced Draft | True | False | 1 | False | Down |  | None | Non-Condensing | Single-Stage |  | 0.33 | Standard |  | 110000 | 88000 |  |  | 96000 | 859 | 80 | [9 empty] | Federally-Regulated Consumer Product | 08/26/2020 | 201701045 | 07/31/2021
Allied Air | Concord | PRPGE1436-054**-** | Natural Gas | Induced Draft | True | True | 1 | False | Down |  | None | Non-Condensing | Single-Stage |  | 0.33 | Standard |  | 54000 | 44000 |  |  | 57000 | 450 | 81 | [9 empty] | Federally-Regulated Consumer Product | 08/26/2020 | 201709257 | 07/31/2021
Allied Air | Concord | 92G1UH110CP20-* | Natural Gas | Induced Draft | True | False | 1 | False | Up |  | None | Condensing | Single-Stage |  | 0.75 | Standard |  | 110000 | 104000 |  |  | 101000 | 1016 | 92.1 | [9 empty] | Federally-Regulated Consumer Product | 08/26/2020 | 201701027 | 07/31/2021
Allied Air | Concord | 80G1UH110CP12-* | Natural Gas | Induced Draft | True | False | 1 | False | Down |  | None | Non-Condensing | Single-Stage |  | 0.33 | Standard |  | 110000 | 88000 |  |  | 96000 | 859 | 80 | [9 empty] | Federally-Regulated Consumer Product | 08/26/2020 | 201701045 | 07/31/2021
Allied Air | Concord | PRDF1448-126**-** | LPG | Induced Draft | True | True | 1 | False | Down |  | None | Non-Condensing | Single-Stage |  | 0.5 | Standard |  | 126000 | 102000 |  |  | 77000 | 792 | 81 | [9 empty] | Federally-Regulated Consumer Product | 08/26/2020 | 201709364 | 07/31/2021
Allied Air | Concord | PRPDF1436-090**-*** | Natural Gas | Induced Draft | True | True | 1 | False | Down |  | None | Non-Condensing | Single-Stage |  | 0.5 | Premium |  | 90000 | 73000 |  |  | 77000 | 501 | 81 | [9 empty] | Federally-Regulated Consumer Product | 08/26/2020 | 201709272 | 07/31/2021
Allied Air | Concord | PRDF1424-072**-** | Natural Gas | Induced Draft | True | True | 1 | False | Down |  | None | Non-Condensing | Single-Stage |  | 0.33 | Premium |  | 72000 | 58000 |  |  | 58000 | 335 | 81 | [9 empty] | Federally-Regulated Consumer Product | 10/07/2020 | 201709340 | 07/31/2021
Allied Air | Concord | 92G1DF070BP12-* | LPG | Induced Draft | True | False | 1 | False | Down |  | None | Condensing | Single-Stage |  | 0.33 | Standard |  | 66000 | 62000 |  |  | 67000 | 611 | 92.1 | [9 empty] | Federally-Regulated Consumer Product | 08/26/2020 | 201701033 | 07/31/2021
Allied Air | Concord | PRDF1424-072**-** | LPG | Induced Draft | True | True | 1 | False | Horizontal |  | None | Non-Condensing | Single-Stage |  | 0.33 | Premium |  | 72000 | 58000 |  |  | 58000 | 335 | 81 | [9 empty] | Federally-Regulated Consumer Product | 10/07/2020 | 201709340 | 07/31/2021
Allied Air | Concord | PRDF1448-126**-** | Natural Gas | Induced Draft | True | True | 1 | False | Horizontal |  | None | Non-Condensing | Single-Stage |  | 0.5 | Standard |  | 126000 | 102000 |  |  | 77000 | 792 | 81 | [9 empty] | Federally-Regulated Consumer Product | 08/26/2020 | 201709364 | 07/31/2021
Allied Air | Concord | 80G1UH110CP12-* | LPG | Induced Draft | True | False | 1 | False | Up |  | None | Non-Condensing | Single-Stage |  | 0.33 | Standard |  | 110000 | 88000 |  |  | 96000 | 859 | 80 | [9 empty] | Federally-Regulated Consumer Product | 08/26/2020 | 201701045 | 07/31/2021
Allied Air | Concord | PRDF1442-072**-** | LPG | Induced Draft | True | True | 1 | False | Down |  | None | Non-Condensing | Single-Stage |  | 0.33 | Standard |  | 72000 | 58000 |  |  | 57000 | 555 | 81 | [9 empty] | Federally-Regulated Consumer Product | 08/26/2020 | 201709356 | 07/31/2021
Allied Air | Concord | PRGE1430-054**-** | Natural Gas | Induced Draft | True | True | 1 | False | Down |  | None | Non-Condensing | Single-Stage |  | 0.25 | Standard |  | 54000 | 44000 |  |  | 57000 | 532 | 81 | [9 empty] | Federally-Regulated Consumer Product | 08/26/2020 | 201709296 | 07/31/2021
Allied Air | Concord | PRGE1430-054**-** | LPG | Induced Draft | True | True | 1 | False | Down |  | None | Non-Condensing | Single-Stage |  | 0.25 | Standard |  | 54000 | 44000 |  |  | 57000 | 532 | 81 | [9 empty] | Federally-Regulated Consumer Product | 08/26/2020 | 201709296 | 07/31/2021
Allied Air | Concord | PRPGE1448-108**-*** | Natural Gas | Induced Draft | True | True | 1 | False | Down |  | None | Non-Condensing | Single-Stage |  | 0.5 | Standard |  | 108000 | 87000 |  |  | 76000 | 826 | 81 | [9 empty] | Federally-Regulated Consumer Product | 08/26/2020 | 201709239 | 07/31/2021
Allied Air | Concord | PRPGE1436-054**-** | LPG | Induced Draft | True | True | 1 | False | Horizontal |  | None | Non-Condensing | Single-Stage |  | 0.33 | Standard |  | 54000 | 44000 |  |  | 57000 | 450 | 81 | [9 empty] | Federally-Regulated Consumer Product | 08/26/2020 | 201709257 | 07/31/2021
Allied Air | Concord | 92G1UH110CP20-* | Natural Gas | Induced Draft | True | False | 1 | False | Horizontal |  | None | Condensing | Single-Stage |  | 0.75 | Standard |  | 110000 | 104000 |  |  | 101000 | 1016 | 92.1 | [9 empty] | Federally-Regulated Consumer Product | 08/26/2020 | 201701027 | 07/31/2021
Allied Air | Concord | 92G1UH110CP20-* | LPG | Induced Draft | True | False | 1 | False | Up |  | None | Condensing | Single-Stage |  | 0.75 | Standard |  | 110000 | 104000 |  |  | 101000 | 1016 | 92.1 | [9 empty] | Federally-Regulated Consumer Product | 08/26/2020 | 201701027 | 07/31/2021
Allied Air | Concord | PRGE1460-108**-** | Natural Gas | Induced Draft | True | True | 1 | False | Horizontal |  | None | Non-Condensing | Single-Stage |  | 1 | Premium |  | 108000 | 88000 |  |  | 77000 | 612 | 81 | [9 empty] | Federally-Regulated Consumer Product | 08/26/2020 | 201709332 | 07/31/2021
Allied Air | Concord | PRGE1430-072**-** | LPG | Induced Draft | True | True | 1 | False | Down |  | None | Non-Condensing | Single-Stage |  | 0.25 | Standard |  | 72000 | 58000 |  |  | 57000 | 457 | 81 | [9 empty] | Federally-Regulated Consumer Product | 08/26/2020 | 201709300 | 07/31/2021
Allied Air | Concord | PRGE1436-054**-** | LPG | Induced Draft | True | True | 1 | False | Horizontal |  | None | Non-Condensing | Single-Stage |  | 0.33 | Standard |  | 54000 | 44000 |  |  | 57000 | 450 | 81 | [9 empty] | Federally-Regulated Consumer Product | 08/26/2020 | 201709304 | 07/31/2021
Allied Air | Concord | 92G1UH070BP08-* | LPG | Induced Draft | True | False | 1 | False | Up |  | None | Condensing | Single-Stage |  | 0.2 | Standard |  | 66000 | 62000 |  |  | 67000 | 585 | 92.1 | [9 empty] | Federally-Regulated Consumer Product | 08/26/2020 | 201701017 | 07/31/2021
Allied Air | Concord | PRDF1430-072**-** | Natural Gas | Induced Draft | True | True | 1 | False | Horizontal |  | None | Non-Condensing | Single-Stage |  | 0.33 | Premium |  | 72000 | 58000 |  |  | 58000 | 335 | 81 | [9 empty] | Federally-Regulated Consumer Product | 10/07/2020 | 201709344 | 07/31/2021
Allied Air | Concord | 92G1DF045BP12-* | LPG | Induced Draft | True | False | 1 | False | Down |  | None | Condensing | Single-Stage |  | 0.33 | Standard |  | 44000 | 42000 |  |  | 33000 | 451 | 92.1 | [9 empty] | Federally-Regulated Consumer Product | 08/26/2020 | 201701031 | 07/31/2021
Allied Air | Concord | 92G1UH070BP08-* | Natural Gas | Induced Draft | True | False | 1 | False | Up |  | None | Condensing | Single-Stage |  | 0.2 | Standard |  | 66000 | 62000 |  |  | 67000 | 585 | 92.1 | [9 empty] | Federally-Regulated Consumer Product | 08/26/2020 | 201701017 | 07/31/2021
Allied Air | Concord | PRGE1430-072**-** | LPG | Induced Draft | True | True | 1 | False | Horizontal |  | None | Non-Condensing | Single-Stage |  | 0.25 | Standard |  | 72000 | 58000 |  |  | 57000 | 457 | 81 | [9 empty] | Federally-Regulated Consumer Product | 08/26/2020 | 201709300 | 07/31/2021
Allied Air | Concord | PRGE1448-126**-** | LPG | Induced Draft | True | True | 1 | False | Down |  | None | Non-Condensing | Single-Stage |  | 0.5 | Standard |  | 126000 | 102000 |  |  | 77000 | 792 | 81 | [9 empty] | Federally-Regulated Consumer Product | 08/26/2020 | 201709328 | 07/31/2021
Allied Air | Concord | PRGE1448-126**-** | Natural Gas | Induced Draft | True | True | 1 | False | Down |  | None | Non-Condensing | Single-Stage |  | 0.5 | Standard |  | 126000 | 102000 |  |  | 77000 | 792 | 81 | [9 empty] | Federally-Regulated Consumer Product | 08/26/2020 | 201709328 | 07/31/2021
Allied Air | Concord | 80G1DF090BP16-* | Natural Gas | Induced Draft | True | False | 1 | False | Down |  | None | Non-Condensing | Single-Stage |  | 0.5 | Standard |  | 88000 | 71000 |  |  | 75000 | 1037 | 80 | [9 empty] | Federally-Regulated Consumer Product | 08/26/2020 | 201700989 | 07/31/2021
Allied Air | Concord | PRGE1430-072**-** | Natural Gas | Induced Draft | True | True | 1 | False | Horizontal |  | None | Non-Condensing | Single-Stage |  | 0.25 | Standard |  | 72000 | 58000 |  |  | 57000 | 457 | 81 | [9 empty] | Federally-Regulated Consumer Product | 08/26/2020 | 201709300 | 07/31/2021
Allied Air | Concord | PRPDF1436-090**-*** | Natural Gas | Induced Draft | True | True | 1 | False | Horizontal |  | None | Non-Condensing | Single-Stage |  | 0.5 | Premium |  | 90000 | 73000 |  |  | 77000 | 501 | 81 | [9 empty] | Federally-Regulated Consumer Product | 08/26/2020 | 201709272 | 07/31/2021
Allied Air | Concord | PRGE1430-072**-** | Natural Gas | Induced Draft | True | True | 1 | False | Down |  | None | Non-Condensing | Single-Stage |  | 0.25 | Standard |  | 72000 | 58000 |  |  | 57000 | 457 | 81 | [9 empty] | Federally-Regulated Consumer Product | 08/26/2020 | 201709300 | 07/31/2021
Allied Air | Concord | 80G1UH110CP12-* | Natural Gas | Induced Draft | True | False | 1 | False | Horizontal |  | None | Non-Condensing | Single-Stage |  | 0.33 | Standard |  | 110000 | 88000 |  |  | 96000 | 859 | 80 | [9 empty] | Federally-Regulated Consumer Product | 08/26/2020 | 201701045 | 07/31/2021
Allied Air | Concord | 92G1UH045BP08-* | Natural Gas | Induced Draft | True | False | 1 | False | Horizontal |  | None | Condensing | Single-Stage |  | 0.2 | Standard |  | 44000 | 41000 |  |  | 33000 | 365 | 92.1 | [9 empty] | Federally-Regulated Consumer Product | 08/26/2020 | 201701013 | 07/31/2021
Allied Air | Concord | PRPGE1448-126**-*** | Natural Gas | Induced Draft | True | True | 1 | False | Down |  | None | Non-Condensing | Single-Stage |  | 0.5 | Standard |  | 126000 | 102000 |  |  | 77000 | 792 | 81 | [9 empty] | Federally-Regulated Consumer Product | 08/26/2020 | 201709245 | 07/31/2021
Allied Air | Concord | PRDF1424-072**-** | LPG | Induced Draft | True | True | 1 | False | Down |  | None | Non-Condensing | Single-Stage |  | 0.33 | Premium |  | 72000 | 58000 |  |  | 58000 | 335 | 81 | [9 empty] | Federally-Regulated Consumer Product | 10/07/2020 | 201709340 | 07/31/2021
Allied Air | Concord | 92G1DF110CP20-* | Natural Gas | Induced Draft | True | False | 1 | False | Down |  | None | Condensing | Single-Stage |  | 1 | Standard |  | 110000 | 104000 |  |  | 101000 | 1012 | 92.1 | [9 empty] | Federally-Regulated Consumer Product | 08/26/2020 | 201701037 | 07/31/2021
Allied Air | Concord | PRPDF1436-090**-*** | LPG | Induced Draft | True | True | 1 | False | Down |  | None | Non-Condensing | Single-Stage |  | 0.5 | Premium |  | 90000 | 73000 |  |  | 77000 | 501 | 81 | [9 empty] | Federally-Regulated Consumer Product | 08/26/2020 | 201709272 | 07/31/2021
Allied Air | Concord | PRGE1460-108**-** | LPG | Induced Draft | True | True | 1 | False | Horizontal |  | None | Non-Condensing | Single-Stage |  | 1 | Premium |  | 108000 | 88000 |  |  | 77000 | 612 | 81 | [9 empty] | Federally-Regulated Consumer Product | 08/26/2020 | 201709332 | 07/31/2021
Allied Air | Concord | PRPGE1448-108**-*** | LPG | Induced Draft | True | True | 1 | False | Down |  | None | Non-Condensing | Single-Stage |  | 0.5 | Standard |  | 108000 | 87000 |  |  | 76000 | 826 | 81 | [9 empty] | Federally-Regulated Consumer Product | 08/26/2020 | 201709239 | 07/31/2021
Allied Air | Concord | 92G1UH090CP12-* | LPG | Induced Draft | True | False | 1 | False | Horizontal |  | None | Condensing | Single-Stage |  | 0.33 | Standard |  | 88000 | 83000 |  |  | 84000 | 754 | 92.1 | [9 empty] | Federally-Regulated Consumer Product | 08/26/2020 | 201701021 | 07/31/2021
Allied Air | Concord | 92G1UH070BP08-* | LPG | Induced Draft | True | False | 1 | False | Horizontal |  | None | Condensing | Single-Stage |  | 0.2 | Standard |  | 66000 | 62000 |  |  | 67000 | 585 | 92.1 | [9 empty] | Federally-Regulated Consumer Product | 08/26/2020 | 201701017 | 07/31/2021
Allied Air | Concord | 92G1UH090CP16-* | Natural Gas | Induced Draft | True | False | 1 | False | Up |  | None | Condensing | Single-Stage |  | 0.5 | Standard |  | 88000 | 83000 |  |  | 84000 | 731 | 92.1 | [9 empty] | Federally-Regulated Consumer Product | 08/26/2020 | 201701023 | 07/31/2021
Allied Air | Concord | PRDF1448-126**-** | LPG | Induced Draft | True | True | 1 | False | Horizontal |  | None | Non-Condensing | Single-Stage |  | 0.5 | Standard |  | 126000 | 102000 |  |  | 77000 | 792 | 81 | [9 empty] | Federally-Regulated Consumer Product | 08/26/2020 | 201709364 | 07/31/2021
Allied Air | Concord | PRPGE1448-108**-*** | LPG | Induced Draft | True | True | 1 | False | Horizontal |  | None | Non-Condensing | Single-Stage |  | 0.5 | Standard |  | 108000 | 87000 |  |  | 76000 | 826 | 81 | [9 empty] | Federally-Regulated Consumer Product | 08/26/2020 | 201709239 | 07/31/2021
Allied Air | Concord | PRDF1442-072**-** | Natural Gas | Induced Draft | True | True | 1 | False | Horizontal |  | None | Non-Condensing | Single-Stage |  | 0.33 | Standard |  | 72000 | 58000 |  |  | 57000 | 555 | 81 | [9 empty] | Federally-Regulated Consumer Product | 08/26/2020 | 201709356 | 07/31/2021
Allied Air | Concord | PRPDF1436-090**-*** | LPG | Induced Draft | True | True | 1 | False | Horizontal |  | None | Non-Condensing | Single-Stage |  | 0.5 | Premium |  | 90000 | 73000 |  |  | 77000 | 501 | 81 | [9 empty] | Federally-Regulated Consumer Product | 08/26/2020 | 201709272 | 07/31/2021
Allied Air | Concord | PRGE1430-054**-** | Natural Gas | Induced Draft | True | True | 1 | False | Horizontal |  | None | Non-Condensing | Single-Stage |  | 0.25 | Standard |  | 54000 | 44000 |  |  | 57000 | 532 | 81 | [9 empty] | Federally-Regulated Consumer Product | 08/26/2020 | 201709296 | 07/31/2021
Allied Air | Concord | PRGE1436-054**-** | Natural Gas | Induced Draft | True | True | 1 | False | Horizontal |  | None | Non-Condensing | Single-Stage |  | 0.33 | Standard |  | 54000 | 44000 |  |  | 57000 | 450 | 81 | [9 empty] | Federally-Regulated Consumer Product | 08/26/2020 | 201709304 | 07/31/2021
Allied Air | Concord | 80G1UH110CP12-* | LPG | Induced Draft | True | False | 1 | False | Horizontal |  | None | Non-Condensing | Single-Stage |  | 0.33 | Standard |  | 110000 | 88000 |  |  | 96000 | 859 | 80 | [9 empty] | Federally-Regulated Consumer Product | 08/26/2020 | 201701045 | 07/31/2021
Allied Air | Concord | 92G1DF110CP20-* | LPG | Induced Draft | True | False | 1 | False | Down |  | None | Condensing | Single-Stage |  | 1 | Standard |  | 110000 | 104000 |  |  | 101000 | 1012 | 92.1 | [9 empty] | Federally-Regulated Consumer Product | 08/26/2020 | 201701037 | 07/31/2021
Allied Air | Concord | 92G1UH090CP16-* | LPG | Induced Draft | True | False | 1 | False | Up |  | None | Condensing | Single-Stage |  | 0.5 | Standard |  | 88000 | 83000 |  |  | 84000 | 731 | 92.1 | [9 empty] | Federally-Regulated Consumer Product | 08/26/2020 | 201701023 | 07/31/2021
Allied Air | Concord | L83BF1D57/72E12-*** | Oil | Power | False | False | 1 | False | Lowboy |  | None | Non-Condensing | Single-Stage |  | 0.33 | Standard |  | 67000 | 57000 |  |  | 56000 | 510 | 84 |  |  |  | 8 |  | 8 |  |  |  | Federally-Regulated Consumer Product | 08/26/2020 | 201702230 | 07/31/2021
Allied Air | Concord | 92G1UH045BP08-* | LPG | Induced Draft | True | False | 1 | False | Horizontal |  | None | Condensing | Single-Stage |  | 0.2 | Standard |  | 44000 | 41000 |  |  | 33000 | 365 | 92.1 | [9 empty] | Federally-Regulated Consumer Product | 08/26/2020 | 201701013 | 07/31/2021
Allied Air | Concord | PRDF1448-126**-** | Natural Gas | Induced Draft | True | True | 1 | False | Down |  | None | Non-Condensing | Single-Stage |  | 0.5 | Standard |  | 126000 | 102000 |  |  | 77000 | 792 | 81 | [9 empty] | Federally-Regulated Consumer Product | 08/26/2020 | 201709364 | 07/31/2021
Allied Air | Concord | PRDF1460-126**-** | LPG | Induced Draft | True | True | 1 | False | Horizontal |  | None | Non-Condensing | Single-Stage |  | 1 | Premium |  | 126000 | 102000 |  |  | 78000 | 609 | 81 | [9 empty] | Federally-Regulated Consumer Product | 08/26/2020 | 201709368 | 07/31/2021
Allied Air | Concord | PRGE1436-072**-* | LPG | Induced Draft | True | True | 1 | False | Horizontal |  | None | Non-Condensing | Single-Stage |  | 0.33 | Standard |  | 72000 | 58000 |  |  | 57000 | 515 | 81 | [9 empty] | Federally-Regulated Consumer Product | 08/26/2020 | 201709308 | 07/31/2021
Allied Air | Concord | PRGE1436-054**-** | Natural Gas | Induced Draft | True | True | 1 | False | Down |  | None | Non-Condensing | Single-Stage |  | 0.33 | Standard |  | 54000 | 44000 |  |  | 57000 | 450 | 81 | [9 empty] | Federally-Regulated Consumer Product | 08/26/2020 | 201709304 | 07/31/2021
Allied Air | Concord | PRDF1442-072**-** | LPG | Induced Draft | True | True | 1 | False | Horizontal |  | None | Non-Condensing | Single-Stage |  | 0.33 | Standard |  | 72000 | 58000 |  |  | 57000 | 555 | 81 | [9 empty] | Federally-Regulated Consumer Product | 08/26/2020 | 201709356 | 07/31/2021
Allied Air | Concord | PRGE1460-108**-** | Natural Gas | Induced Draft | True | True | 1 | False | Down |  | None | Non-Condensing | Single-Stage |  | 1 | Premium |  | 108000 | 88000 |  |  | 77000 | 612 | 81 | [9 empty] | Federally-Regulated Consumer Product | 08/26/2020 | 201709332 | 07/31/2021
Allied Air | Concord | PRPGE1436-054**-** | LPG | Induced Draft | True | True | 1 | False | Down |  | None | Non-Condensing | Single-Stage |  | 0.33 | Standard |  | 54000 | 44000 |  |  | 57000 | 450 | 81 | [9 empty] | Federally-Regulated Consumer Product | 08/26/2020 | 201709257 | 07/31/2021
Allied Air | Concord | 92G1UH090CP16-* | Natural Gas | Induced Draft | True | False | 1 | False | Horizontal |  | None | Condensing | Single-Stage |  | 0.5 | Standard |  | 88000 | 83000 |  |  | 84000 | 731 | 92.1 | [9 empty] | Federally-Regulated Consumer Product | 08/26/2020 | 201701023 | 07/31/2021
Allied Air | Concord | 92G1UH110CP20-* | LPG | Induced Draft | True | False | 1 | False | Horizontal |  | None | Condensing | Single-Stage |  | 0.75 | Standard |  | 110000 | 104000 |  |  | 101000 | 1016 | 92.1 | [9 empty] | Federally-Regulated Consumer Product | 08/26/2020 | 201701027 | 07/31/2021
Allied Air | Concord | PRPGE1448-108**-*** | Natural Gas | Induced Draft | True | True | 1 | False | Horizontal |  | None | Non-Condensing | Single-Stage |  | 0.5 | Standard |  | 108000 | 87000 |  |  | 76000 | 826 | 81 | [9 empty] | Federally-Regulated Consumer Product | 08/26/2020 | 201709239 | 07/31/2021
Allied Air | Concord | PRPGE1448-126**-*** | Natural Gas | Induced Draft | True | True | 1 | False | Horizontal |  | None | Non-Condensing | Single-Stage |  | 0.5 | Standard |  | 126000 | 102000 |  |  | 77000 | 792 | 81 | [9 empty] | Federally-Regulated Consumer Product | 08/26/2020 | 201709245 | 07/31/2021
Allied Air | Concord | 95G1DF070BP12-* | LPG | Induced Draft | True | False | 1 | False | Down |  | None | Condensing | Single-Stage |  | 0.33 | Standard |  | 66000 | 64000 |  |  | 65000 | 675 | 95 | [9 empty] | Federally-Regulated Consumer Product | 08/26/2020 | 201701041 | 07/31/2021
Allied Air | Concord | PRDF1460-126**-** | Natural Gas | Induced Draft | True | True | 1 | False | Horizontal |  | None | Non-Condensing | Single-Stage |  | 1 | Premium |  | 126000 | 102000 |  |  | 78000 | 609 | 81 | [9 empty] | Federally-Regulated Consumer Product | 08/26/2020 | 201709368 | 07/31/2021
Allied Air | Concord | PRPDF1460-126**-*** | LPG | Induced Draft | True | True | 1 | False | Down |  | None | Non-Condensing | Single-Stage |  | 1 | Premium |  | 126000 | 102000 |  |  | 78000 | 609 | 81 | [9 empty] | Federally-Regulated Consumer Product | 08/26/2020 | 201709284 | 07/31/2021
Allied Air | Concord | PRPDF1460-126**-*** | Natural Gas | Induced Draft | True | True | 1 | False | Horizontal |  | None | Non-Condensing | Single-Stage |  | 1 | Premium |  | 126000 | 102000 |  |  | 78000 | 609 | 81 | [9 empty] | Federally-Regulated Consumer Product | 08/26/2020 | 201709284 | 07/31/2021
Allied Air | Concord | 92G1UH090CP12-* | Natural Gas | Induced Draft | True | False | 1 | False | Up |  | None | Condensing | Single-Stage |  | 0.33 | Standard |  | 88000 | 83000 |  |  | 84000 | 754 | 92.1 | [9 empty] | Federally-Regulated Consumer Product | 08/26/2020 | 201701021 | 07/31/2021
Allied Air | Concord | 92G1DF045BP12-* | Natural Gas | Induced Draft | True | False | 1 | False | Down |  | None | Condensing | Single-Stage |  | 0.33 | Standard |  | 44000 | 42000 |  |  | 33000 | 451 | 92.1 | [9 empty] | Federally-Regulated Consumer Product | 08/26/2020 | 201701031 | 07/31/2021
Allied Air | ROYALTON | 92G1UH110CP20-* | Natural Gas | Induced Draft | True | False | 1 | False | Up |  | None | Condensing | Single-Stage |  | 0.75 | Standard |  | 110000 | 104000 |  |  | 101000 | 1016 | 92.1 | [9 empty] | Federally-Regulated Consumer Product | 07/15/2020 | 202361575 | 07/31/2021
Allied Air | ROYALTON | 95G1UH045BP08-* | LPG | Induced Draft | True | False | 1 | False | Horizontal |  | None | Condensing | Single-Stage |  | 0.2 | Standard |  | 44000 | 41000 |  |  | 32000 | 354 | 95 | [9 empty] | Federally-Regulated Consumer Product | 07/15/2020 | 202361581 | 07/31/2021
Allied Air | ROYALTON | 92G1UH135DP20-* | LPG | Induced Draft | True | False | 1 | False | Horizontal |  | None | Condensing | Single-Stage |  | 0.75 | Standard |  | 132000 | 124000 |  |  | 117000 | 1159 | 92.1 | [9 empty] | Federally-Regulated Consumer Product | 07/15/2020 | 202361576 | 07/31/2021
Allied Air | ROYALTON | 80G1UH110CP16-* | Natural Gas | Induced Draft | True | False | 1 | False | Up |  | None | Non-Condensing | Single-Stage |  | 0.5 | Standard |  | 110000 | 89000 |  |  | 95000 | 1068 | 80 | [9 empty] | Federally-Regulated Consumer Product | 07/15/2020 | 202361543 | 07/31/2021
Allied Air | ROYALTON | 80G1DF110CP20-* | LPG | Induced Draft | True | False | 1 | False | Down |  | None | Non-Condensing | Single-Stage |  | 1 | Standard |  | 110000 | 89000 |  |  | 95000 | 1236 | 80 | 78 | [8 empty] | Federally-Regulated Consumer Product | 07/10/2019 |  | 07/31/2021
Allied Air | ROYALTON | 80G1UH045AP12L-* | Natural Gas | Induced Draft | True | False | 1 | False | Up |  | None | Non-Condensing | Single-Stage |  | 0.33 | Standard |  | 44000 | 36000 |  |  | 37000 | 656 | 80 | [9 empty] | Federally-Regulated Consumer Product | 07/15/2020 | 202361546 | 07/31/2021
Allied Air | ROYALTON | 95G1UH045BP08-* | LPG | Induced Draft | True | False | 1 | False | Up |  | None | Condensing | Single-Stage |  | 0.2 | Standard |  | 44000 | 41000 |  |  | 32000 | 354 | 95 | [9 empty] | Federally-Regulated Consumer Product | 07/15/2020 | 202361581 | 07/31/2021
Allied Air | ROYALTON | 80G1UH090BP16L-* | LPG | Induced Draft | True | False | 1 | False | Horizontal |  | None | Non-Condensing | Single-Stage |  | 0.5 | Standard |  | 88000 | 71000 |  |  | 76000 | 865 | 80 | [9 empty] | Federally-Regulated Consumer Product | 07/15/2020 | 202361548 | 07/31/2021
Allied Air | ROYALTON | 92G1UH070BP12-* | Natural Gas | Induced Draft | True | False | 1 | False | Up |  | None | Condensing | Single-Stage |  | 0.33 | Standard |  | 66000 | 62000 |  |  | 67000 | 617 | 92.1 | [9 empty] | Federally-Regulated Consumer Product | 07/15/2020 | 202361571 | 07/31/2021
Allied Air | ROYALTON | 92G1UH110CP20-* | LPG | Induced Draft | True | False | 1 | False | Up |  | None | Condensing | Single-Stage |  | 0.75 | Standard |  | 110000 | 104000 |  |  | 101000 | 1016 | 92.1 | [9 empty] | Federally-Regulated Consumer Product | 07/15/2020 | 202361575 | 07/31/2021
Allied Air | ROYALTON | 92G1UH110CP16-* | Natural Gas | Induced Draft | True | False | 1 | False | Up |  | None | Condensing | Single-Stage |  | 0.5 | Standard |  | 110000 | 104000 |  |  | 101000 | 784 | 92.1 | [9 empty] | Federally-Regulated Consumer Product | 07/15/2020 | 202361574 | 07/31/2021
Allied Air | ROYALTON | 92G1UH090CP12-* | LPG | Induced Draft | True | False | 1 | False | Horizontal |  | None | Condensing | Single-Stage |  | 0.33 | Standard |  | 88000 | 83000 |  |  | 84000 | 754 | 92.1 | [9 empty] | Federally-Regulated Consumer Product | 07/15/2020 | 202361572 | 07/31/2021
Allied Air | ROYALTON | 80G1UH045AP12L-* | LPG | Induced Draft | True | False | 1 | False | Horizontal |  | None | Non-Condensing | Single-Stage |  | 0.33 | Standard |  | 44000 | 36000 |  |  | 37000 | 656 | 80 | [9 empty] | Federally-Regulated Consumer Product | 07/15/2020 | 202361546 | 07/31/2021
Allied Air | ROYALTON | 80G1DF070AP12-* | Natural Gas | Induced Draft | True | False | 1 | False | Down |  | None | Non-Condensing | Single-Stage |  | 0.33 | Standard |  | 66000 | 53000 |  |  | 56000 | 834 | 80 | [9 empty] | Federally-Regulated Consumer Product | 07/15/2020 | 202361552 | 07/31/2021
Allied Air | ROYALTON | 92G1UH045BP08-* | LPG | Induced Draft | True | False | 1 | False | Horizontal |  | None | Condensing | Single-Stage |  | 0.2 | Standard |  | 44000 | 41000 |  |  | 33000 | 365 | 92.1 | [9 empty] | Federally-Regulated Consumer Product | 07/15/2020 | 202361568 | 07/31/2021
Allied Air | ROYALTON | 95G1UH110CP16-* | Natural Gas | Induced Draft | True | False | 1 | False | Horizontal |  | None | Condensing | Single-Stage |  | 0.5 | Standard |  | 110000 | 105000 |  |  | 98000 | 745 | 95 | [9 empty] | Federally-Regulated Consumer Product | 07/15/2020 | 202361586 | 07/31/2021
Allied Air | ROYALTON | 80G1UH135DP20-* | Natural Gas | Induced Draft | True | False | 1 | False | Horizontal |  | None | Non-Condensing | Single-Stage |  | 1 | Standard |  | 132000 | 107000 |  |  | 114000 | 1416 | 80 | [9 empty] | Federally-Regulated Consumer Product | 07/15/2020 | 202361545 | 07/31/2021
Allied Air | ROYALTON | 92G1UH135DP20-* | Natural Gas | Induced Draft | True | False | 1 | False | Horizontal |  | None | Condensing | Single-Stage |  | 0.75 | Standard |  | 132000 | 124000 |  |  | 117000 | 1159 | 92.1 | [9 empty] | Federally-Regulated Consumer Product | 07/15/2020 | 202361576 | 07/31/2021
Allied Air | ROYALTON | 92G1UH045BP12-* | LPG | Induced Draft | True | False | 1 | False | Up |  | None | Condensing | Single-Stage |  | 0.33 | Standard |  | 44000 | 42000 |  |  | 33000 | 423 | 92.1 | [9 empty] | Federally-Regulated Consumer Product | 07/15/2020 | 202361569 | 07/31/2021
Allied Air | ROYALTON | 80G1DF070AP12-* | LPG | Induced Draft | True | False | 1 | False | Down |  | None | Non-Condensing | Single-Stage |  | 0.33 | Standard |  | 66000 | 53000 |  |  | 56000 | 834 | 80 | [9 empty] | Federally-Regulated Consumer Product | 07/15/2020 | 202361552 | 07/31/2021
Allied Air | ROYALTON | 92G1UH110CP20-* | LPG | Induced Draft | True | False | 1 | False | Horizontal |  | None | Condensing | Single-Stage |  | 0.75 | Standard |  | 110000 | 104000 |  |  | 101000 | 1016 | 92.1 | [9 empty] | Federally-Regulated Consumer Product | 07/15/2020 | 202361575 | 07/31/2021
Allied Air | ROYALTON | 92G1UH090CP16-* | Natural Gas | Induced Draft | True | False | 1 | False | Up |  | None | Condensing | Single-Stage |  | 0.5 | Standard |  | 88000 | 83000 |  |  | 84000 | 731 | 92.1 | [9 empty] | Federally-Regulated Consumer Product | 07/15/2020 | 202361573 | 07/31/2021
Allied Air | ROYALTON | 95G1UH110CP16-* | Natural Gas | Induced Draft | True | False | 1 | False | Up |  | None | Condensing | Single-Stage |  | 0.5 | Standard |  | 110000 | 105000 |  |  | 98000 | 745 | 95 | [9 empty] | Federally-Regulated Consumer Product | 07/15/2020 | 202361586 | 07/31/2021
Allied Air | ROYALTON | 80G1UH110CP20-* | Natural Gas | Induced Draft | True | False | 1 | False | Up |  | None | Non-Condensing | Single-Stage |  | 1 | Standard |  | 110000 | 89000 |  |  | 95000 | 1187 | 80 | [9 empty] | Federally-Regulated Consumer Product | 07/15/2020 | 202361544 | 07/31/2021
Allied Air | ROYALTON | 80G1UH135DP20-* | Natural Gas | Induced Draft | True | False | 1 | False | Up |  | None | Non-Condensing | Single-Stage |  | 1 | Standard |  | 132000 | 107000 |  |  | 114000 | 1416 | 80 | [9 empty] | Federally-Regulated Consumer Product | 07/15/2020 | 202361545 | 07/31/2021
Allied Air | ROYALTON | 92G1UH090CP12-* | Natural Gas | Induced Draft | True | False | 1 | False | Up |  | None | Condensing | Single-Stage |  | 0.33 | Standard |  | 88000 | 83000 |  |  | 84000 | 754 | 92.1 | [9 empty] | Federally-Regulated Consumer Product | 07/15/2020 | 202361572 | 07/31/2021
Allied Air | ROYALTON | 80G1UH110CP20L-* | LPG | Induced Draft | True | False | 1 | False | Horizontal |  | None | Non-Condensing | Single-Stage |  | 1 | Standard |  | 110000 | 89000 |  |  | 95000 | 1187 | 80 | [9 empty] | Federally-Regulated Consumer Product | 07/15/2020 | 202361550 | 07/31/2021
Allied Air | ROYALTON | 80G1UH110CP20L-* | Natural Gas | Induced Draft | True | False | 1 | False | Up |  | None | Non-Condensing | Single-Stage |  | 1 | Standard |  | 110000 | 89000 |  |  | 95000 | 1187 | 80 | [9 empty] | Federally-Regulated Consumer Product | 07/15/2020 | 202361550 | 07/31/2021
Allied Air | ROYALTON | 92G1UH070BP08-* | LPG | Induced Draft | True | False | 1 | False | Up |  | None | Condensing | Single-Stage |  | 0.2 | Standard |  | 66000 | 62000 |  |  | 67000 | 585 | 92.1 | [9 empty] | Federally-Regulated Consumer Product | 07/15/2020 | 202361570 | 07/31/2021
Allied Air | ROYALTON | 95G1UH135DP20-* | LPG | Induced Draft | True | False | 1 | False | Horizontal |  | None | Condensing | Single-Stage |  | 1 | Standard |  | 132000 | 126000 |  |  | 114000 | 994 | 95 | [9 empty] | Federally-Regulated Consumer Product | 07/15/2020 | 202361588 | 07/31/2021
Allied Air | ROYALTON | 95G1DF070BP12-* | LPG | Induced Draft | True | False | 1 | False | Down |  | None | Condensing | Single-Stage |  | 0.33 | Standard |  | 66000 | 64000 |  |  | 65000 | 675 | 95 | [9 empty] | Federally-Regulated Consumer Product | 07/15/2020 | 202361590 | 07/31/2021
Allied Air | ROYALTON | 80G1UH110CP16-* | LPG | Induced Draft | True | False | 1 | False | Horizontal |  | None | Non-Condensing | Single-Stage |  | 0.5 | Standard |  | 110000 | 89000 |  |  | 95000 | 1068 | 80 | [9 empty] | Federally-Regulated Consumer Product | 07/15/2020 | 202361543 | 07/31/2021
Allied Air | ROYALTON | 92G1UH045BP08-* | LPG | Induced Draft | True | False | 1 | False | Up |  | None | Condensing | Single-Stage |  | 0.2 | Standard |  | 44000 | 41000 |  |  | 33000 | 365 | 92.1 | [9 empty] | Federally-Regulated Consumer Product | 07/15/2020 | 202361568 | 07/31/2021
Allied Air | ROYALTON | 80G1DF090BP16-* | Natural Gas | Induced Draft | True | False | 1 | False | Down |  | None | Non-Condensing | Single-Stage |  | 0.5 | Standard |  | 88000 | 71000 |  |  | 75000 | 1037 | 80 | [9 empty] | Federally-Regulated Consumer Product | 07/15/2020 | 202361553 | 07/31/2021
Allied Air | ROYALTON | 92G1UH090CP12-* | LPG | Induced Draft | True | False | 1 | False | Up |  | None | Condensing | Single-Stage |  | 0.33 | Standard |  | 88000 | 83000 |  |  | 84000 | 754 | 92.1 | [9 empty] | Federally-Regulated Consumer Product | 07/15/2020 | 202361572 | 07/31/2021
Allied Air | ROYALTON | 95G1DF045BP12-* | Natural Gas | Induced Draft | True | False | 1 | False | Down |  | None | Condensing | Single-Stage |  | 0.33 | Standard |  | 44000 | 43000 |  |  | 48000 | 663 | 95 | [9 empty] | Federally-Regulated Consumer Product | 07/15/2020 | 202361589 | 07/31/2021
Allied Air | ROYALTON | 92G1UH110CP16-* | Natural Gas | Induced Draft | True | False | 1 | False | Horizontal |  | None | Condensing | Single-Stage |  | 0.5 | Standard |  | 110000 | 104000 |  |  | 101000 | 784 | 92.1 | [9 empty] | Federally-Regulated Consumer Product | 07/15/2020 | 202361574 | 07/31/2021
Allied Air | ROYALTON | 80G1UH110CP16-* | LPG | Induced Draft | True | False | 1 | False | Up |  | None | Non-Condensing | Single-Stage |  | 0.5 | Standard |  | 110000 | 89000 |  |  | 95000 | 1068 | 80 | [9 empty] | Federally-Regulated Consumer Product | 07/15/2020 | 202361543 | 07/31/2021
Allied Air | ROYALTON | 80G1UH090BP16L-* | LPG | Induced Draft | True | False | 1 | False | Up |  | None | Non-Condensing | Single-Stage |  | 0.5 | Standard |  | 88000 | 71000 |  |  | 76000 | 865 | 80 | [9 empty] | Federally-Regulated Consumer Product | 07/15/2020 | 202361548 | 07/31/2021
Allied Air | ROYALTON | 80G1UH110CP16-* | Natural Gas | Induced Draft | True | False | 1 | False | Horizontal |  | None | Non-Condensing | Single-Stage |  | 0.5 | Standard |  | 110000 | 89000 |  |  | 95000 | 1068 | 80 | [9 empty] | Federally-Regulated Consumer Product | 07/15/2020 | 202361543 | 07/31/2021
Allied Air | ROYALTON | 92G1UH070BP08-* | Natural Gas | Induced Draft | True | False | 1 | False | Up |  | None | Condensing | Single-Stage |  | 0.2 | Standard |  | 66000 | 62000 |  |  | 67000 | 585 | 92.1 | [9 empty] | Federally-Regulated Consumer Product | 07/15/2020 | 202361570 | 07/31/2021
Allied Air | ROYALTON | 95G1UH110CP16-* | LPG | Induced Draft | True | False | 1 | False | Up |  | None | Condensing | Single-Stage |  | 0.5 | Standard |  | 110000 | 105000 |  |  | 98000 | 745 | 95 | [9 empty] | Federally-Regulated Consumer Product | 07/15/2020 | 202361586 | 07/31/2021
Allied Air | ROYALTON | 80G1UH090BP12-* | Natural Gas | Induced Draft | True | False | 1 | False | Up |  | None | Non-Condensing | Single-Stage |  | 0.33 | Standard |  | 88000 | 71000 |  |  | 76000 | 856 | 80 | [9 empty] | Federally-Regulated Consumer Product | 07/15/2020 | 202361541 | 07/31/2021
Allied Air | ROYALTON | 95G1UH110CP16-* | LPG | Induced Draft | True | False | 1 | False | Horizontal |  | None | Condensing | Single-Stage |  | 0.5 | Standard |  | 110000 | 105000 |  |  | 98000 | 745 | 95 | [9 empty] | Federally-Regulated Consumer Product | 07/15/2020 | 202361586 | 07/31/2021
Allied Air | ROYALTON | 92G1UH070BP08-* | Natural Gas | Induced Draft | True | False | 1 | False | Horizontal |  | None | Condensing | Single-Stage |  | 0.2 | Standard |  | 66000 | 62000 |  |  | 67000 | 585 | 92.1 | [9 empty] | Federally-Regulated Consumer Product | 07/15/2020 | 202361570 | 07/31/2021
Allied Air | ROYALTON | 92G1UH110CP16-* | LPG | Induced Draft | True | False | 1 | False | Horizontal |  | None | Condensing | Single-Stage |  | 0.5 | Standard |  | 110000 | 104000 |  |  | 101000 | 784 | 92.1 | [9 empty] | Federally-Regulated Consumer Product | 07/15/2020 | 202361574 | 07/31/2021
Allied Air | ROYALTON | 95G1DF045BP12-* | LPG | Induced Draft | True | False | 1 | False | Down |  | None | Condensing | Single-Stage |  | 0.33 | Standard |  | 44000 | 43000 |  |  | 48000 | 663 | 95 | [9 empty] | Federally-Regulated Consumer Product | 07/15/2020 | 202361589 | 07/31/2021
Allied Air | ROYALTON | 95G1UH090CP12-* | LPG | Induced Draft | True | False | 1 | False | Up |  | None | Condensing | Single-Stage |  | 0.5 | Standard |  | 88000 | 85000 |  |  | 82000 | 738 | 95 | [9 empty] | Federally-Regulated Consumer Product | 07/15/2020 | 202361584 | 07/31/2021
Allied Air | ROYALTON | 92G1DF070BP12-* | Natural Gas | Induced Draft | True | False | 1 | False | Down |  | None | Condensing | Single-Stage |  | 0.33 | Standard |  | 66000 | 62000 |  |  | 67000 | 611 | 92.1 | [9 empty] | Federally-Regulated Consumer Product | 07/15/2020 | 202361578 | 07/31/2021
Allied Air | ROYALTON | 80G1UH070AP12-* | LPG | Induced Draft | True | False | 1 | False | Horizontal |  | None | Non-Condensing | Single-Stage |  | 0.33 | Standard |  | 66000 | 54000 |  |  | 57000 | 698 | 80 | [9 empty] | Federally-Regulated Consumer Product | 07/15/2020 | 202361540 | 07/31/2021
Allied Air | ROYALTON | 95G1UH045BP08-* | Natural Gas | Induced Draft | True | False | 1 | False | Up |  | None | Condensing | Single-Stage |  | 0.2 | Standard |  | 44000 | 41000 |  |  | 32000 | 354 | 95 | [9 empty] | Federally-Regulated Consumer Product | 07/15/2020 | 202361581 | 07/31/2021
Allied Air | ROYALTON | 92G1UH070BP08-* | LPG | Induced Draft | True | False | 1 | False | Horizontal |  | None | Condensing | Single-Stage |  | 0.2 | Standard |  | 66000 | 62000 |  |  | 67000 | 585 | 92.1 | [9 empty] | Federally-Regulated Consumer Product | 07/15/2020 | 202361570 | 07/31/2021
Allied Air | ROYALTON | 80G1UH090BP12-* | Natural Gas | Induced Draft | True | False | 1 | False | Horizontal |  | None | Non-Condensing | Single-Stage |  | 0.33 | Standard |  | 88000 | 71000 |  |  | 76000 | 856 | 80 | [9 empty] | Federally-Regulated Consumer Product | 07/15/2020 | 202361541 | 07/31/2021
Allied Air | ROYALTON | 80G1UH110CP20L-* | LPG | Induced Draft | True | False | 1 | False | Up |  | None | Non-Condensing | Single-Stage |  | 1 | Standard |  | 110000 | 89000 |  |  | 95000 | 1187 | 80 | [9 empty] | Federally-Regulated Consumer Product | 07/15/2020 | 202361550 | 07/31/2021
Allied Air | ROYALTON | 92G1UH045BP12-* | LPG | Induced Draft | True | False | 1 | False | Horizontal |  | None | Condensing | Single-Stage |  | 0.33 | Standard |  | 44000 | 42000 |  |  | 33000 | 423 | 92.1 | [9 empty] | Federally-Regulated Consumer Product | 07/15/2020 | 202361569 | 07/31/2021
Allied Air | ROYALTON | 80G1UH070AP12-* | LPG | Induced Draft | True | False | 1 | False | Up |  | None | Non-Condensing | Single-Stage |  | 0.33 | Standard |  | 66000 | 54000 |  |  | 57000 | 698 | 80 | [9 empty] | Federally-Regulated Consumer Product | 07/15/2020 | 202361540 | 07/31/2021
Allied Air | ROYALTON | 80G1UH135DP20-* | LPG | Induced Draft | True | False | 1 | False | Up |  | None | Non-Condensing | Single-Stage |  | 1 | Standard |  | 132000 | 107000 |  |  | 114000 | 1416 | 80 | [9 empty] | Federally-Regulated Consumer Product | 07/15/2020 | 202361545 | 07/31/2021
Allied Air | ROYALTON | 92G1UH090CP16-* | LPG | Induced Draft | True | False | 1 | False | Up |  | None | Condensing | Single-Stage |  | 0.5 | Standard |  | 88000 | 83000 |  |  | 84000 | 731 | 92.1 | [9 empty] | Federally-Regulated Consumer Product | 07/15/2020 | 202361573 | 07/31/2021
Allied Air | ROYALTON | 92G1DF070BP12-* | LPG | Induced Draft | True | False | 1 | False | Down |  | None | Condensing | Single-Stage |  | 0.33 | Standard |  | 66000 | 62000 |  |  | 67000 | 611 | 92.1 | [9 empty] | Federally-Regulated Consumer Product | 07/15/2020 | 202361578 | 07/31/2021
Allied Air | ROYALTON | 92G1UH045BP12-* | Natural Gas | Induced Draft | True | False | 1 | False | Horizontal |  | None | Condensing | Single-Stage |  | 0.33 | Standard |  | 44000 | 42000 |  |  | 33000 | 423 | 92.1 | [9 empty] | Federally-Regulated Consumer Product | 07/15/2020 | 202361569 | 07/31/2021
Allied Air | ROYALTON | 92G1UH070BP12-* | LPG | Induced Draft | True | False | 1 | False | Up |  | None | Condensing | Single-Stage |  | 0.33 | Standard |  | 66000 | 62000 |  |  | 67000 | 617 | 92.1 | [9 empty] | Federally-Regulated Consumer Product | 07/15/2020 | 202361571 | 07/31/2021
Allied Air | ROYALTON | 92G1UH045BP08-* | Natural Gas | Induced Draft | True | False | 1 | False | Horizontal |  | None | Condensing | Single-Stage |  | 0.2 | Standard |  | 44000 | 41000 |  |  | 33000 | 365 | 92.1 | [9 empty] | Federally-Regulated Consumer Product | 07/15/2020 | 202361568 | 07/31/2021
Allied Air | ROYALTON | 95G1UH090CP12-* | LPG | Induced Draft | True | False | 1 | False | Horizontal |  | None | Condensing | Single-Stage |  | 0.5 | Standard |  | 88000 | 85000 |  |  | 82000 | 738 | 95 | [9 empty] | Federally-Regulated Consumer Product | 07/15/2020 | 202361584 | 07/31/2021
Allied Air | ROYALTON | 92G1UH045BP08-* | Natural Gas | Induced Draft | True | False | 1 | False | Up |  | None | Condensing | Single-Stage |  | 0.2 | Standard |  | 44000 | 41000 |  |  | 33000 | 365 | 92.1 | [9 empty] | Federally-Regulated Consumer Product | 07/15/2020 | 202361568 | 07/31/2021
Allied Air | ROYALTON | 80G1UH045AP12L-* | LPG | Induced Draft | True | False | 1 | False | Up |  | None | Non-Condensing | Single-Stage |  | 0.33 | Standard |  | 44000 | 36000 |  |  | 37000 | 656 | 80 | [9 empty] | Federally-Regulated Consumer Product | 07/15/2020 | 202361546 | 07/31/2021
Allied Air | ROYALTON | 95G1UH110CP20-* | Natural Gas | Induced Draft | True | False | 1 | False | Up |  | None | Condensing | Single-Stage |  | 1 | Standard |  | 110000 | 106000 |  |  | 98000 | 942 | 95 | [9 empty] | Federally-Regulated Consumer Product | 07/15/2020 | 202361587 | 07/31/2021
Allied Air | ROYALTON | 92G1UH135DP20-* | Natural Gas | Induced Draft | True | False | 1 | False | Up |  | None | Condensing | Single-Stage |  | 0.75 | Standard |  | 132000 | 124000 |  |  | 117000 | 1159 | 92.1 | [9 empty] | Federally-Regulated Consumer Product | 07/15/2020 | 202361576 | 07/31/2021
Allied Air | ROYALTON | 92G1UH070BP12-* | Natural Gas | Induced Draft | True | False | 1 | False | Horizontal |  | None | Condensing | Single-Stage |  | 0.33 | Standard |  | 66000 | 62000 |  |  | 67000 | 617 | 92.1 | [9 empty] | Federally-Regulated Consumer Product | 07/15/2020 | 202361571 | 07/31/2021
Allied Air | ROYALTON | 95G1DF090CP20-* | LPG | Induced Draft | True | False | 1 | False | Down |  | None | Condensing | Single-Stage |  | 1 | Standard |  | 88000 | 86000 |  |  | 81000 | 803 | 95 | [9 empty] | Federally-Regulated Consumer Product | 07/15/2020 | 202361591 | 07/31/2021
Allied Air | ROYALTON | 80G1UH110CP20L-* | Natural Gas | Induced Draft | True | False | 1 | False | Horizontal |  | None | Non-Condensing | Single-Stage |  | 1 | Standard |  | 110000 | 89000 |  |  | 95000 | 1187 | 80 | [9 empty] | Federally-Regulated Consumer Product | 07/15/2020 | 202361550 | 07/31/2021
Allied Air | ROYALTON | 80G1UH090BP12-* | LPG | Induced Draft | True | False | 1 | False | Up |  | None | Non-Condensing | Single-Stage |  | 0.33 | Standard |  | 88000 | 71000 |  |  | 76000 | 856 | 80 | [9 empty] | Federally-Regulated Consumer Product | 07/15/2020 | 202361541 | 07/31/2021
Allied Air | ROYALTON | 95G1UH090CP12-* | Natural Gas | Induced Draft | True | False | 1 | False | Up |  | None | Condensing | Single-Stage |  | 0.5 | Standard |  | 88000 | 85000 |  |  | 82000 | 738 | 95 | [9 empty] | Federally-Regulated Consumer Product | 07/15/2020 | 202361584 | 07/31/2021
Allied Air | ROYALTON | 95G1UH110CP20-* | LPG | Induced Draft | True | False | 1 | False | Horizontal |  | None | Condensing | Single-Stage |  | 1 | Standard |  | 110000 | 106000 |  |  | 98000 | 942 | 95 | [9 empty] | Federally-Regulated Consumer Product | 07/15/2020 | 202361587 | 07/31/2021
Allied Air | ROYALTON | 80G1UH070AP12-* | Natural Gas | Induced Draft | True | False | 1 | False | Horizontal |  | None | Non-Condensing | Single-Stage |  | 0.33 | Standard |  | 66000 | 54000 |  |  | 57000 | 698 | 80 | [9 empty] | Federally-Regulated Consumer Product | 07/15/2020 | 202361540 | 07/31/2021
Allied Air | ROYALTON | 95G1UH110CP20-* | Natural Gas | Induced Draft | True | False | 1 | False | Horizontal |  | None | Condensing | Single-Stage |  | 1 | Standard |  | 110000 | 106000 |  |  | 98000 | 942 | 95 | [9 empty] | Federally-Regulated Consumer Product | 07/15/2020 | 202361587 | 07/31/2021
Allied Air | ROYALTON | 92G1UH090CP16-* | Natural Gas | Induced Draft | True | False | 1 | False | Horizontal |  | None | Condensing | Single-Stage |  | 0.5 | Standard |  | 88000 | 83000 |  |  | 84000 | 731 | 92.1 | [9 empty] | Federally-Regulated Consumer Product | 07/15/2020 | 202361573 | 07/31/2021
Allied Air | ROYALTON | 92G1UH070BP12-* | LPG | Induced Draft | True | False | 1 | False | Horizontal |  | None | Condensing | Single-Stage |  | 0.33 | Standard |  | 66000 | 62000 |  |  | 67000 | 617 | 92.1 | [9 empty] | Federally-Regulated Consumer Product | 07/15/2020 | 202361571 | 07/31/2021
Allied Air | ROYALTON | 95G1UH135DP20-* | LPG | Induced Draft | True | False | 1 | False | Up |  | None | Condensing | Single-Stage |  | 1 | Standard |  | 132000 | 126000 |  |  | 114000 | 994 | 95 | [9 empty] | Federally-Regulated Consumer Product | 07/15/2020 | 202361588 | 07/31/2021
Allied Air | ROYALTON | 80G1UH045AP12L-* | Natural Gas | Induced Draft | True | False | 1 | False | Horizontal |  | None | Non-Condensing | Single-Stage |  | 0.33 | Standard |  | 44000 | 36000 |  |  | 37000 | 656 | 80 | [9 empty] | Federally-Regulated Consumer Product | 07/15/2020 | 202361546 | 07/31/2021
Allied Air | ROYALTON | 80G1DF090BP16-* | LPG | Induced Draft | True | False | 1 | False | Down |  | None | Non-Condensing | Single-Stage |  | 0.5 | Standard |  | 88000 | 71000 |  |  | 75000 | 1037 | 80 | [9 empty] | Federally-Regulated Consumer Product | 07/15/2020 | 202361553 | 07/31/2021
Allied Air | ROYALTON | 80G1UH070AP12-* | Natural Gas | Induced Draft | True | False | 1 | False | Up |  | None | Non-Condensing | Single-Stage |  | 0.33 | Standard |  | 66000 | 54000 |  |  | 57000 | 698 | 80 | [9 empty] | Federally-Regulated Consumer Product | 07/15/2020 | 202361540 | 07/31/2021
Allied Air | ROYALTON | 80G1UH090BP16L-* | Natural Gas | Induced Draft | True | False | 1 | False | Up |  | None | Non-Condensing | Single-Stage |  | 0.5 | Standard |  | 88000 | 71000 |  |  | 76000 | 865 | 80 | [9 empty] | Federally-Regulated Consumer Product | 07/15/2020 | 202361548 | 07/31/2021
Allied Air | ROYALTON | 95G1UH110CP20-* | LPG | Induced Draft | True | False | 1 | False | Up |  | None | Condensing | Single-Stage |  | 1 | Standard |  | 110000 | 106000 |  |  | 98000 | 942 | 95 | [9 empty] | Federally-Regulated Consumer Product | 07/15/2020 | 202361587 | 07/31/2021
Allied Air | ROYALTON | 95G1DF090CP20-* | Natural Gas | Induced Draft | True | False | 1 | False | Down |  | None | Condensing | Single-Stage |  | 1 | Standard |  | 88000 | 86000 |  |  | 81000 | 803 | 95 | [9 empty] | Federally-Regulated Consumer Product | 07/15/2020 | 202361591 | 07/31/2021
Allied Air | ROYALTON | 80G1UH090BP16L-* | Natural Gas | Induced Draft | True | False | 1 | False | Horizontal |  | None | Non-Condensing | Single-Stage |  | 0.5 | Standard |  | 88000 | 71000 |  |  | 76000 | 865 | 80 | [9 empty] | Federally-Regulated Consumer Product | 07/15/2020 | 202361548 | 07/31/2021
Allied Air | ROYALTON | 92G1UH110CP20-* | Natural Gas | Induced Draft | True | False | 1 | False | Horizontal |  | None | Condensing | Single-Stage |  | 0.75 | Standard |  | 110000 | 104000 |  |  | 101000 | 1016 | 92.1 | [9 empty] | Federally-Regulated Consumer Product | 07/15/2020 | 202361575 | 07/31/2021
Allied Air | ROYALTON | 95G1UH090CP12-* | Natural Gas | Induced Draft | True | False | 1 | False | Horizontal |  | None | Condensing | Single-Stage |  | 0.5 | Standard |  | 88000 | 85000 |  |  | 82000 | 738 | 95 | [9 empty] | Federally-Regulated Consumer Product | 07/15/2020 | 202361584 | 07/31/2021
Allied Air | ROYALTON | 95G1UH045BP08-* | Natural Gas | Induced Draft | True | False | 1 | False | Horizontal |  | None | Condensing | Single-Stage |  | 0.2 | Standard |  | 44000 | 41000 |  |  | 32000 | 354 | 95 | [9 empty] | Federally-Regulated Consumer Product | 07/15/2020 | 202361581 | 07/31/2021
Allied Air | ROYALTON | 92G1UH110CP16-* | LPG | Induced Draft | True | False | 1 | False | Up |  | None | Condensing | Single-Stage |  | 0.5 | Standard |  | 110000 | 104000 |  |  | 101000 | 784 | 92.1 | [9 empty] | Federally-Regulated Consumer Product | 07/15/2020 | 202361574 | 07/31/2021
Allied Air | ROYALTON | 80G1UH135DP20-* | LPG | Induced Draft | True | False | 1 | False | Horizontal |  | None | Non-Condensing | Single-Stage |  | 1 | Standard |  | 132000 | 107000 |  |  | 114000 | 1416 | 80 | [9 empty] | Federally-Regulated Consumer Product | 07/15/2020 | 202361545 | 07/31/2021
Allied Air | ROYALTON | 92G1UH135DP20-* | LPG | Induced Draft | True | False | 1 | False | Up |  | None | Condensing | Single-Stage |  | 0.75 | Standard |  | 132000 | 124000 |  |  | 117000 | 1159 | 92.1 | [9 empty] | Federally-Regulated Consumer Product | 07/15/2020 | 202361576 | 07/31/2021
Allied Air | ROYALTON | 80G1UH090BP12-* | LPG | Induced Draft | True | False | 1 | False | Horizontal |  | None | Non-Condensing | Single-Stage |  | 0.33 | Standard |  | 88000 | 71000 |  |  | 76000 | 856 | 80 | [9 empty] | Federally-Regulated Consumer Product | 07/15/2020 | 202361541 | 07/31/2021
Allied Air | ROYALTON | 95G1UH135DP20-* | Natural Gas | Induced Draft | True | False | 1 | False | Up |  | None | Condensing | Single-Stage |  | 1 | Standard |  | 132000 | 126000 |  |  | 114000 | 994 | 95 | [9 empty] | Federally-Regulated Consumer Product | 07/15/2020 | 202361588 | 07/31/2021
Allied Air | ROYALTON | 92G1UH090CP16-* | LPG | Induced Draft | True | False | 1 | False | Horizontal |  | None | Condensing | Single-Stage |  | 0.5 | Standard |  | 88000 | 83000 |  |  | 84000 | 731 | 92.1 | [9 empty] | Federally-Regulated Consumer Product | 07/15/2020 | 202361573 | 07/31/2021
Allied Air | ROYALTON | 80G1DF110CP20-* | Natural Gas | Induced Draft | True | False | 1 | False | Down |  | None | Non-Condensing | Single-Stage |  | 1 | Standard |  | 110000 | 89000 |  |  | 95000 | 1236 | 80 | 78 | [8 empty] | Federally-Regulated Consumer Product | 07/10/2019 |  | 07/31/2021
Allied Air | ROYALTON | 95G1DF070BP12-* | Natural Gas | Induced Draft | True | False | 1 | False | Down |  | None | Condensing | Single-Stage |  | 0.33 | Standard |  | 66000 | 64000 |  |  | 65000 | 675 | 95 | [9 empty] | Federally-Regulated Consumer Product | 07/15/2020 | 202361590 | 07/31/2021
Allied Air | ROYALTON | 95G1UH135DP20-* | Natural Gas | Induced Draft | True | False | 1 | False | Horizontal |  | None | Condensing | Single-Stage |  | 1 | Standard |  | 132000 | 126000 |  |  | 114000 | 994 | 95 | [9 empty] | Federally-Regulated Consumer Product | 07/15/2020 | 202361588 | 07/31/2021
Allied Air | ROYALTON | 92G1UH090CP12-* | Natural Gas | Induced Draft | True | False | 1 | False | Horizontal |  | None | Condensing | Single-Stage |  | 0.33 | Standard |  | 88000 | 83000 |  |  | 84000 | 754 | 92.1 | [9 empty] | Federally-Regulated Consumer Product | 07/15/2020 | 202361572 | 07/31/2021
Allied Air | ROYALTON | 80G1UH110CP20-* | LPG | Induced Draft | True | False | 1 | False | Horizontal |  | None | Non-Condensing | Single-Stage |  | 1 | Standard |  | 110000 | 89000 |  |  | 95000 | 1187 | 80 | [9 empty] | Federally-Regulated Consumer Product | 07/15/2020 | 202361544 | 07/31/2021
Allied Air | ROYALTON | 92G1UH045BP12-* | Natural Gas | Induced Draft | True | False | 1 | False | Up |  | None | Condensing | Single-Stage |  | 0.33 | Standard |  | 44000 | 42000 |  |  | 33000 | 423 | 92.1 | [9 empty] | Federally-Regulated Consumer Product | 07/15/2020 | 202361569 | 07/31/2021
Allied Air | Airease | A80UH1D110C12-* | Natural Gas | Induced Draft | True | False | 1 | False | Up |  | None | Non-Condensing | Single-Stage |  | 0.33 | Standard |  | 110000 | 88000 |  |  | 96000 | 859 | 80 | [9 empty] | Federally-Regulated Consumer Product | 08/26/2020 | 201701043 | 07/31/2021
Allied Air | Airease | PRPGE1436-054**-** | Natural Gas | Induced Draft | True | True | 1 | False | Down |  | None | Non-Condensing | Single-Stage |  | 0.33 | Standard |  | 54000 | 44000 |  |  | 57000 | 450 | 81 | [9 empty] | Federally-Regulated Consumer Product | 08/26/2020 | 201709258 | 07/31/2021
Allied Air | Airease | A95UH2E135D20*-* | LPG | Induced Draft | True | False | 1 | False | Up |  | None | Condensing | Two-Stage Modulating |  | 1 | Standard |  | 132000 | 127000 |  |  | 113000 | 595 | 95 | [9 empty] | Federally-Regulated Consumer Product | 03/17/2021 | 201707059 | 07/31/2021
Allied Air | Airease | PRPGE1436-054**-** | LPG | Induced Draft | True | True | 1 | False | Down |  | None | Non-Condensing | Single-Stage |  | 0.33 | Standard |  | 54000 | 44000 |  |  | 57000 | 450 | 81 | [9 empty] | Federally-Regulated Consumer Product | 08/26/2020 | 201709258 | 07/31/2021
Allied Air | Airease | A80UH1D110C12-* | Natural Gas | Induced Draft | True | False | 1 | False | Horizontal |  | None | Non-Condensing | Single-Stage |  | 0.33 | Standard |  | 110000 | 88000 |  |  | 96000 | 859 | 80 | [9 empty] | Federally-Regulated Consumer Product | 08/26/2020 | 201701043 | 07/31/2021
Allied Air | Airease | PRPGE1436-090**-*** | LPG | Induced Draft | True | True | 1 | False | Horizontal |  | None | Non-Condensing | Single-Stage |  | 0.33 | Standard |  | 90000 | 73000 |  |  | 77000 | 501 | 81 | [9 empty] | Federally-Regulated Consumer Product | 08/26/2020 | 201709270 | 07/31/2021
Allied Air | Airease | PRPGE1636-072**-*** | Natural Gas | Induced Draft | True | True | 1 | False | Up |  | None | Non-Condensing | Two-Stage Modulating |  | 0.5 | Premium |  | 72000 | 59000 |  |  | 57000 | 289 | 81 | [9 empty] | Federally-Regulated Consumer Product | 10/07/2020 | 201712444 | 07/31/2021
Allied Air | Airease | PRPDF1424-072**-*** | Natural Gas | Induced Draft | True | True | 1 | False | Horizontal |  | None | Non-Condensing | Single-Stage |  | 0.33 | Premium |  | 72000 | 58000 |  |  | 58000 | 335 | 81 | [9 empty] | Federally-Regulated Consumer Product | 10/07/2020 | 201709225 | 07/31/2021
Allied Air | Airease | PRPGE1636-072**-*** | LPG | Induced Draft | True | True | 1 | False | Up |  | None | Non-Condensing | Two-Stage Modulating |  | 0.5 | Premium |  | 72000 | 59000 |  |  | 57000 | 289 | 81 | [9 empty] | Federally-Regulated Consumer Product | 10/07/2020 | 201712444 | 07/31/2021
Allied Air | Airease | PRPGE1636-072**-*** | Natural Gas | Induced Draft | True | True | 1 | False | Horizontal |  | None | Non-Condensing | Two-Stage Modulating |  | 0.5 | Premium |  | 72000 | 59000 |  |  | 57000 | 289 | 81 | [9 empty] | Federally-Regulated Consumer Product | 10/07/2020 | 201712444 | 07/31/2021
Allied Air | Airease | PRPGE1624-072**-*** | Natural Gas | Induced Draft | True | True | 1 | False | Horizontal |  | None | Non-Condensing | Two-Stage Modulating |  | 0.5 | Standard |  | 72000 | 59000 |  |  | 57000 | 289 | 81 | [9 empty] | Federally-Regulated Consumer Product | 10/07/2020 | 201712442 | 07/31/2021
Allied Air | Airease | PRPDF1442-072**-*** | Natural Gas | Induced Draft | True | True | 1 | False | Horizontal |  | None | Non-Condensing | Single-Stage |  | 0.33 | Standard |  | 72000 | 58000 |  |  | 57000 | 555 | 81 | [9 empty] | Federally-Regulated Consumer Product | 08/26/2020 | 201709237 | 07/31/2021
Allied Air | Airease | PRPGE1430-054**-** | LPG | Induced Draft | True | True | 1 | False | Down |  | None | Non-Condensing | Single-Stage |  | 0.25 | Standard |  | 54000 | 44000 |  |  | 57000 | 532 | 81 | [9 empty] | Federally-Regulated Consumer Product | 08/26/2020 | 201709255 | 07/31/2021
Allied Air | Airease | A95UH2E135D20*-* | Natural Gas | Induced Draft | True | False | 1 | False | Up |  | None | Condensing | Two-Stage Modulating |  | 1 | Standard |  | 132000 | 127000 |  |  | 113000 | 595 | 95 | [9 empty] | Federally-Regulated Consumer Product | 03/17/2021 | 201707059 | 07/31/2021
Allied Air | Airease | PRPGE1436-054**-** | LPG | Induced Draft | True | True | 1 | False | Horizontal |  | None | Non-Condensing | Single-Stage |  | 0.33 | Standard |  | 54000 | 44000 |  |  | 57000 | 450 | 81 | [9 empty] | Federally-Regulated Consumer Product | 08/26/2020 | 201709258 | 07/31/2021
Allied Air | Airease | A95DF1D070B12*-* | LPG | Induced Draft | True | False | 1 | False | Down |  | None | Condensing | Single-Stage |  | 0.33 | Standard |  | 66000 | 64000 |  |  | 65000 | 675 | 95 | [9 empty] | Federally-Regulated Consumer Product | 08/26/2020 | 201701039 | 07/31/2021
Allied Air | Airease | PRPGE1436-054**-** | Natural Gas | Induced Draft | True | True | 1 | False | Horizontal |  | None | Non-Condensing | Single-Stage |  | 0.33 | Standard |  | 54000 | 44000 |  |  | 57000 | 450 | 81 | [9 empty] | Federally-Regulated Consumer Product | 08/26/2020 | 201709258 | 07/31/2021
Allied Air | Airease | PRPGE1636-072**-*** | LPG | Induced Draft | True | True | 1 | False | Horizontal |  | None | Non-Condensing | Two-Stage Modulating |  | 0.5 | Premium |  | 72000 | 59000 |  |  | 57000 | 289 | 81 | [9 empty] | Federally-Regulated Consumer Product | 10/07/2020 | 201712444 | 07/31/2021
Allied Air | Airease | PRPGE1624-072**-*** | Natural Gas | Induced Draft | True | True | 1 | False | Down |  | None | Non-Condensing | Two-Stage Modulating |  | 0.5 | Standard |  | 72000 | 59000 |  |  | 57000 | 289 | 81 | [9 empty] | Federally-Regulated Consumer Product | 10/07/2020 | 201712442 | 07/31/2021
Allied Air | Airease | A80UH1D110C12-* | LPG | Induced Draft | True | False | 1 | False | Horizontal |  | None | Non-Condensing | Single-Stage |  | 0.33 | Standard |  | 110000 | 88000 |  |  | 96000 | 859 | 80 | [9 empty] | Federally-Regulated Consumer Product | 08/26/2020 | 201701043 | 07/31/2021
Allied Air | Airease | A95DF2E045B12*-* | Natural Gas | Induced Draft | True | False | 1 | False | Down |  | None | Condensing | Two-Stage Modulating |  | 0.5 | Standard |  | 44000 | 43000 |  |  | 49000 | 279 | 95 | [9 empty] | Federally-Regulated Consumer Product | 03/17/2021 | 201707061 | 07/31/2021
Allied Air | Airease | PRPGE1624-072**-*** | LPG | Induced Draft | True | True | 1 | False | Horizontal |  | None | Non-Condensing | Two-Stage Modulating |  | 0.5 | Standard |  | 72000 | 59000 |  |  | 57000 | 289 | 81 | [9 empty] | Federally-Regulated Consumer Product | 10/07/2020 | 201712442 | 07/31/2021
Allied Air | Airease | PRPGE1436-090**-*** | Natural Gas | Induced Draft | True | True | 1 | False | Horizontal |  | None | Non-Condensing | Single-Stage |  | 0.33 | Standard |  | 90000 | 73000 |  |  | 77000 | 501 | 81 | [9 empty] | Federally-Regulated Consumer Product | 08/26/2020 | 201709270 | 07/31/2021
Allied Air | Airease | A95UH2E135D20*-* | Natural Gas | Induced Draft | True | False | 1 | False | Horizontal |  | None | Condensing | Two-Stage Modulating |  | 1 | Standard |  | 132000 | 127000 |  |  | 113000 | 595 | 95 | [9 empty] | Federally-Regulated Consumer Product | 03/17/2021 | 201707059 | 07/31/2021
Allied Air | Airease | PRPDF1442-072**-*** | LPG | Induced Draft | True | True | 1 | False | Down |  | None | Non-Condensing | Single-Stage |  | 0.33 | Standard |  | 72000 | 58000 |  |  | 57000 | 555 | 81 | [9 empty] | Federally-Regulated Consumer Product | 08/26/2020 | 201709237 | 07/31/2021
Allied Air | Airease | PRPDF1442-072**-*** | LPG | Induced Draft | True | True | 1 | False | Horizontal |  | None | Non-Condensing | Single-Stage |  | 0.33 | Standard |  | 72000 | 58000 |  |  | 57000 | 555 | 81 | [9 empty] | Federally-Regulated Consumer Product | 08/26/2020 | 201709237 | 07/31/2021
Allied Air | Airease | PRPGE1436-090**-*** | Natural Gas | Induced Draft | True | True | 1 | False | Down |  | None | Non-Condensing | Single-Stage |  | 0.33 | Standard |  | 90000 | 73000 |  |  | 77000 | 501 | 81 | [9 empty] | Federally-Regulated Consumer Product | 08/26/2020 | 201709270 | 07/31/2021
Allied Air | Airease | A95DF2E045B12*-* | LPG | Induced Draft | True | False | 1 | False | Down |  | None | Condensing | Two-Stage Modulating |  | 0.5 | Standard |  | 44000 | 43000 |  |  | 49000 | 279 | 95 | [9 empty] | Federally-Regulated Consumer Product | 03/17/2021 | 201707061 | 07/31/2021
Allied Air | Airease | PRPGE1624-072**-*** | LPG | Induced Draft | True | True | 1 | False | Down |  | None | Non-Condensing | Two-Stage Modulating |  | 0.5 | Standard |  | 72000 | 59000 |  |  | 57000 | 289 | 81 | [9 empty] | Federally-Regulated Consumer Product | 10/07/2020 | 201712442 | 07/31/2021
Allied Air | Airease | PRPDF1424-072**-*** | LPG | Induced Draft | True | True | 1 | False | Down |  | None | Non-Condensing | Single-Stage |  | 0.33 | Premium |  | 72000 | 58000 |  |  | 58000 | 335 | 81 | [9 empty] | Federally-Regulated Consumer Product | 10/07/2020 | 201709225 | 07/31/2021
Allied Air | Airease | PRPGE1430-054**-** | LPG | Induced Draft | True | True | 1 | False | Horizontal |  | None | Non-Condensing | Single-Stage |  | 0.25 | Standard |  | 54000 | 44000 |  |  | 57000 | 532 | 81 | [9 empty] | Federally-Regulated Consumer Product | 08/26/2020 | 201709255 | 07/31/2021
Allied Air | Airease | PRPDF1424-072**-*** | LPG | Induced Draft | True | True | 1 | False | Horizontal |  | None | Non-Condensing | Single-Stage |  | 0.33 | Premium |  | 72000 | 58000 |  |  | 58000 | 335 | 81 | [9 empty] | Federally-Regulated Consumer Product | 10/07/2020 | 201709225 | 07/31/2021
Allied Air | Airease | PRPDF1424-072**-*** | Natural Gas | Induced Draft | True | True | 1 | False | Down |  | None | Non-Condensing | Single-Stage |  | 0.33 | Premium |  | 72000 | 58000 |  |  | 58000 | 335 | 81 | [9 empty] | Federally-Regulated Consumer Product | 10/07/2020 | 201709225 | 07/31/2021
Allied Air | Airease | A95DF1D070B12*-* | Natural Gas | Induced Draft | True | False | 1 | False | Down |  | None | Condensing | Single-Stage |  | 0.33 | Standard |  | 66000 | 64000 |  |  | 65000 | 675 | 95 | [9 empty] | Federally-Regulated Consumer Product | 08/26/2020 | 201701039 | 07/31/2021
Allied Air | Airease | PRPGE1430-054**-** | Natural Gas | Induced Draft | True | True | 1 | False | Down |  | None | Non-Condensing | Single-Stage |  | 0.25 | Standard |  | 54000 | 44000 |  |  | 57000 | 532 | 81 | [9 empty] | Federally-Regulated Consumer Product | 08/26/2020 | 201709255 | 07/31/2021
Allied Air | Airease | PRPGE1430-054**-** | Natural Gas | Induced Draft | True | True | 1 | False | Horizontal |  | None | Non-Condensing | Single-Stage |  | 0.25 | Standard |  | 54000 | 44000 |  |  | 57000 | 532 | 81 | [9 empty] | Federally-Regulated Consumer Product | 08/26/2020 | 201709255 | 07/31/2021
Allied Air | Airease | PRPDF1442-072**-*** | Natural Gas | Induced Draft | True | True | 1 | False | Down |  | None | Non-Condensing | Single-Stage |  | 0.33 | Standard |  | 72000 | 58000 |  |  | 57000 | 555 | 81 | [9 empty] | Federally-Regulated Consumer Product | 08/26/2020 | 201709237 | 07/31/2021
Allied Air | Airease | A95UH2E135D20*-* | LPG | Induced Draft | True | False | 1 | False | Horizontal |  | None | Condensing | Two-Stage Modulating |  | 1 | Standard |  | 132000 | 127000 |  |  | 113000 | 595 | 95 | [9 empty] | Federally-Regulated Consumer Product | 03/17/2021 | 201707059 | 07/31/2021
Allied Air | Airease | A80UH1D110C12-* | LPG | Induced Draft | True | False | 1 | False | Up |  | None | Non-Condensing | Single-Stage |  | 0.33 | Standard |  | 110000 | 88000 |  |  | 96000 | 859 | 80 | [9 empty] | Federally-Regulated Consumer Product | 08/26/2020 | 201701043 | 07/31/2021
Allied Air | Airease | PRPGE1436-090**-*** | LPG | Induced Draft | True | True | 1 | False | Down |  | None | Non-Condensing | Single-Stage |  | 0.33 | Standard |  | 90000 | 73000 |  |  | 77000 | 501 | 81 | [9 empty] | Federally-Regulated Consumer Product | 08/26/2020 | 201709270 | 07/31/2021
Johnson Controls, Inc. | COLEMAN BY JOHNSON CONTROLS | PCG4A360502X3 | Natural Gas | Induced Draft | True | True | 1 | False | Down |  | None | Non-Condensing | Single-Stage |  | 0.5 | Premium |  | 50000 | 40000 |  |  | 38000 | 160 | 81 | [9 empty] | Federally-Regulated Consumer Product | 11/18/2020 | 205281287 | 07/31/2021
Johnson Controls, Inc. | COLEMAN BY JOHNSON CONTROLS | PCG4A360502X3 | Natural Gas | Induced Draft | True | True | 1 | False | Horizontal |  | None | Non-Condensing | Single-Stage |  | 0.5 | Premium |  | 50000 | 40000 |  |  | 38000 | 160 | 81 | [9 empty] | Federally-Regulated Consumer Product | 11/18/2020 | 205281287 | 07/31/2021
Johnson Controls, Inc. | COLEMAN BY JOHNSON CONTROLS | PCG4A360502X3 | LPG | Induced Draft | True | True | 1 | False | Horizontal |  | None | Non-Condensing | Single-Stage |  | 0.5 | Premium |  | 50000 | 40000 |  |  | 38000 | 160 | 81 | [9 empty] | Federally-Regulated Consumer Product | 11/18/2020 | 205281287 | 07/31/2021
Johnson Controls, Inc. | COLEMAN BY JOHNSON CONTROLS | PCG4A360502X3 | LPG | Induced Draft | True | True | 1 | False | Down |  | None | Non-Condensing | Single-Stage |  | 0.5 | Premium |  | 50000 | 40000 |  |  | 38000 | 160 | 81 | [9 empty] | Federally-Regulated Consumer Product | 11/18/2020 | 205281287 | 07/31/2021
Carrier Corp. - Indianapolis | Bryant | 313ABV042045A | Natural Gas | Induced Draft | True | False | 1 | False | Up |  | None | Non-Condensing | Single-Stage |  | 0.5 | Standard |  | 44000 | 35000 |  |  | 39500 | 172 | 80 | 78 | [8 empty] | Federally-Regulated Consumer Product | 09/08/2020 |  | 07/31/2021
Carrier Corp. - Indianapolis | Bryant | 313ABV042045A | LPG | Induced Draft | True | False | 1 | False | Horizontal |  | None | Non-Condensing | Single-Stage |  | 0.5 | Standard |  | 44000 | 35000 |  |  | 39500 | 172 | 80 | 78 | [8 empty] | Federally-Regulated Consumer Product | 09/08/2020 |  | 07/31/2021
Carrier Corp. - Indianapolis | Bryant | 313ABV042045A | Natural Gas | Induced Draft | True | False | 1 | False | Horizontal |  | None | Non-Condensing | Single-Stage |  | 0.5 | Standard |  | 44000 | 35000 |  |  | 39500 | 172 | 80 | 78 | [8 empty] | Federally-Regulated Consumer Product | 09/08/2020 |  | 07/31/2021
Carrier Corp. - Indianapolis | Bryant | 313JBV042045A* | LPG | Induced Draft | True | False | 1 | False | Down |  | None | Non-Condensing | Single-Stage |  | 0.5 | Standard |  | 42000 | 34000 |  |  | 39500 | 180 | 80 | 78 | [8 empty] | Federally-Regulated Consumer Product | 09/08/2020 |  | 07/31/2021
Carrier Corp. - Indianapolis | Bryant | 313JBV042045A | LPG | Induced Draft | True | False | 1 | False | Up |  | None | Non-Condensing | Single-Stage |  | 0.5 | Standard |  | 44000 | 35000 |  |  | 39500 | 172 | 80 | 78 | [8 empty] | Federally-Regulated Consumer Product | 09/08/2020 |  | 07/31/2021
Carrier Corp. - Indianapolis | Bryant | 313JBV042045A* | LPG | Induced Draft | True | False | 1 | False | Horizontal |  | None | Non-Condensing | Single-Stage |  | 0.5 | Standard |  | 42000 | 34000 |  |  | 39500 | 180 | 80 | 78 | [8 empty] | Federally-Regulated Consumer Product | 09/08/2020 |  | 07/31/2021
Carrier Corp. - Indianapolis | Bryant | 313JBV042045A* | Natural Gas | Induced Draft | True | False | 1 | False | Down |  | None | Non-Condensing | Single-Stage |  | 0.5 | Standard |  | 42000 | 34000 |  |  | 39500 | 180 | 80 | 78 | [8 empty] | Federally-Regulated Consumer Product | 09/08/2020 |  | 07/31/2021
Carrier Corp. - Indianapolis | Bryant | 313ABV042045A | LPG | Induced Draft | True | False | 1 | False | Up |  | None | Non-Condensing | Single-Stage |  | 0.5 | Standard |  | 44000 | 35000 |  |  | 39500 | 172 | 80 | 78 | [8 empty] | Federally-Regulated Consumer Product | 09/08/2020 |  | 07/31/2021
Carrier Corp. - Indianapolis | Bryant | 313ABV042045A | Natural Gas | Induced Draft | True | False | 1 | False | Down |  | None | Non-Condensing | Single-Stage |  | 0.5 | Standard |  | 44000 | 35000 |  |  | 39500 | 172 | 80 | 78 | [8 empty] | Federally-Regulated Consumer Product | 09/08/2020 |  | 07/31/2021
Carrier Corp. - Indianapolis | Bryant | 313JBV042045A* | Natural Gas | Induced Draft | True | False | 1 | False | Horizontal |  | None | Non-Condensing | Single-Stage |  | 0.5 | Standard |  | 42000 | 34000 |  |  | 39500 | 180 | 80 | 78 | [8 empty] | Federally-Regulated Consumer Product | 09/08/2020 |  | 07/31/2021
Carrier Corp. - Indianapolis | Bryant | 313ABV042045A | LPG | Induced Draft | True | False | 1 | False | Down |  | None | Non-Condensing | Single-Stage |  | 0.5 | Standard |  | 44000 | 35000 |  |  | 39500 | 172 | 80 | 78 | [8 empty] | Federally-Regulated Consumer Product | 09/08/2020 |  | 07/31/2021
Carrier Corp. - Indianapolis | Bryant | 313JBV042045A | Natural Gas | Induced Draft | True | False | 1 | False | Up |  | None | Non-Condensing | Single-Stage |  | 0.5 | Standard |  | 44000 | 35000 |  |  | 39500 | 172 | 80 | 78 | [8 empty] | Federally-Regulated Consumer Product | 09/08/2020 |  | 07/31/2021
Allied Air | Century | TPDG42721* | Natural Gas | Induced Draft | True | True | 1 | False | Down |  | None | Non-Condensing | Single-Stage |  | 0.33 | Standard |  | 72000 | 58000 |  |  | 57000 | 555 | 81 | [9 empty] | Federally-Regulated Consumer Product | 08/26/2020 | 201696125 | 07/31/2021
Allied Air | Century | GUH92A110C5* | LPG | Induced Draft | True | False | 1 | False | Up |  | None | Condensing | Single-Stage |  | 0.75 | Standard |  | 110000 | 104000 |  |  | 101000 | 1016 | 92.1 | [9 empty] | Federally-Regulated Consumer Product | 08/26/2020 | 201696191 | 07/31/2021
Allied Air | Century | TGRG60108* | Natural Gas | Induced Draft | True | True | 1 | False | Horizontal |  | None | Non-Condensing | Single-Stage |  | 1 | Premium |  | 108000 | 88000 |  |  | 77000 | 612 | 81 | [9 empty] | Federally-Regulated Consumer Product | 08/26/2020 | 201696155 | 07/31/2021
Allied Air | Century | TGRG60126* | Natural Gas | Induced Draft | True | True | 1 | False | Horizontal |  | None | Non-Condensing | Single-Stage |  | 1 | Premium |  | 126000 | 102000 |  |  | 78000 | 609 | 81 | [9 empty] | Federally-Regulated Consumer Product | 08/26/2020 | 201696157 | 07/31/2021
Allied Air | Century | GUH92A090C4* | Natural Gas | Induced Draft | True | False | 1 | False | Horizontal |  | None | Condensing | Single-Stage |  | 0.5 | Standard |  | 88000 | 83000 |  |  | 84000 | 731 | 92.1 | [9 empty] | Federally-Regulated Consumer Product | 08/26/2020 | 201696187 | 07/31/2021
Allied Air | Century | TGRG36721* | LPG | Induced Draft | True | True | 1 | False | Down |  | None | Non-Condensing | Single-Stage |  | 0.33 | Standard |  | 72000 | 58000 |  |  | 57000 | 515 | 81 | [9 empty] | Federally-Regulated Consumer Product | 08/26/2020 | 201696143 | 07/31/2021
Allied Air | Century | TGRG48126* | LPG | Induced Draft | True | True | 1 | False | Horizontal |  | None | Non-Condensing | Single-Stage |  | 0.5 | Standard |  | 126000 | 102000 |  |  | 77000 | 792 | 81 | [9 empty] | Federally-Regulated Consumer Product | 08/26/2020 | 201696153 | 07/31/2021
Allied Air | Century | GUH92A135D5* | LPG | Induced Draft | True | False | 1 | False | Up |  | None | Condensing | Single-Stage |  | 0.75 | Standard |  | 132000 | 124000 |  |  | 117000 | 1159 | 92.1 | [9 empty] | Federally-Regulated Consumer Product | 08/26/2020 | 201696193 | 07/31/2021
Allied Air | Century | TPDG30721* | LPG | Induced Draft | True | True | 1 | False | Down |  | None | Non-Condensing | Single-Stage |  | 0.33 | Premium |  | 72000 | 58000 |  |  | 58000 | 335 | 81 | [9 empty] | Federally-Regulated Consumer Product | 10/07/2020 | 201696119 | 07/31/2021
Allied Air | Century | GDD80A090B4* | LPG | Induced Draft | True | False | 1 | False | Down |  | None | Non-Condensing | Single-Stage |  | 0.5 | Standard |  | 88000 | 71000 |  |  | 75000 | 1037 | 80 | [9 empty] | Federally-Regulated Consumer Product | 08/26/2020 | 201696209 | 07/31/2021
Allied Air | Century | GDD92A070B3* | Natural Gas | Induced Draft | True | False | 1 | False | Down |  | None | Condensing | Single-Stage |  | 0.33 | Standard |  | 66000 | 62000 |  |  | 67000 | 611 | 92.1 | [9 empty] | Federally-Regulated Consumer Product | 08/26/2020 | 201696197 | 07/31/2021
Allied Air | Century | TGRG48108* | Natural Gas | Induced Draft | True | True | 1 | False | Down |  | None | Non-Condensing | Single-Stage |  | 0.5 | Standard |  | 108000 | 87000 |  |  | 76000 | 826 | 81 | [9 empty] | Federally-Regulated Consumer Product | 08/26/2020 | 201696151 | 07/31/2021
Allied Air | Century | TGRG24721* | LPG | Induced Draft | True | True | 1 | False | Horizontal |  | None | Non-Condensing | Single-Stage |  | 0.25 | Standard |  | 72000 | 58000 |  |  | 57000 | 457 | 81 | [9 empty] | Federally-Regulated Consumer Product | 08/26/2020 | 201696135 | 07/31/2021
Allied Air | Century | GDD92A090C4* | LPG | Induced Draft | True | False | 1 | False | Down |  | None | Condensing | Single-Stage |  | 0.5 | Standard |  | 88000 | 84000 |  |  | 84000 | 775 | 92.1 | [9 empty] | Federally-Regulated Consumer Product | 08/26/2020 | 201696199 | 07/31/2021
Allied Air | Century | TGRG36541* | Natural Gas | Induced Draft | True | True | 1 | False | Down |  | None | Non-Condensing | Single-Stage |  | 0.33 | Standard |  | 54000 | 44000 |  |  | 57000 | 450 | 81 | [9 empty] | Federally-Regulated Consumer Product | 08/26/2020 | 201696141 | 07/31/2021
Allied Air | Century | TGRG24721* | Natural Gas | Induced Draft | True | True | 1 | False | Horizontal |  | None | Non-Condensing | Single-Stage |  | 0.25 | Standard |  | 72000 | 58000 |  |  | 57000 | 457 | 81 | [9 empty] | Federally-Regulated Consumer Product | 08/26/2020 | 201696135 | 07/31/2021
Allied Air | Century | TGRG48108* | LPG | Induced Draft | True | True | 1 | False | Horizontal |  | None | Non-Condensing | Single-Stage |  | 0.5 | Standard |  | 108000 | 87000 |  |  | 76000 | 826 | 81 | [9 empty] | Federally-Regulated Consumer Product | 08/26/2020 | 201696151 | 07/31/2021
Allied Air | Century | GUH92A110C4* | LPG | Induced Draft | True | False | 1 | False | Horizontal |  | None | Condensing | Single-Stage |  | 0.5 | Standard |  | 110000 | 104000 |  |  | 101000 | 784 | 92.1 | [9 empty] | Federally-Regulated Consumer Product | 08/26/2020 | 201696189 | 07/31/2021
Allied Air | Century | GDD80A110C5* | Natural Gas | Induced Draft | True | False | 1 | False | Down |  | None | Non-Condensing | Single-Stage |  | 1 | Standard |  | 110000 | 89000 |  |  | 95000 | 1236 | 80 | [9 empty] | Federally-Regulated Consumer Product | 08/26/2020 | 201696211 | 07/31/2021
Allied Air | Century | TGRG36541* | LPG | Induced Draft | True | True | 1 | False | Horizontal |  | None | Non-Condensing | Single-Stage |  | 0.33 | Standard |  | 54000 | 44000 |  |  | 57000 | 450 | 81 | [9 empty] | Federally-Regulated Consumer Product | 08/26/2020 | 201696141 | 07/31/2021
Allied Air | Century | TGRG36541* | Natural Gas | Induced Draft | True | True | 1 | False | Horizontal |  | None | Non-Condensing | Single-Stage |  | 0.33 | Standard |  | 54000 | 44000 |  |  | 57000 | 450 | 81 | [9 empty] | Federally-Regulated Consumer Product | 08/26/2020 | 201696141 | 07/31/2021
Allied Air | Century | TPDG30721* | Natural Gas | Induced Draft | True | True | 1 | False | Down |  | None | Non-Condensing | Single-Stage |  | 0.33 | Premium |  | 72000 | 58000 |  |  | 58000 | 335 | 81 | [9 empty] | Federally-Regulated Consumer Product | 10/07/2020 | 201696119 | 07/31/2021
Allied Air | Century | GDD92A110C5* | LPG | Induced Draft | True | False | 1 | False | Down |  | None | Condensing | Single-Stage |  | 1 | Standard |  | 110000 | 104000 |  |  | 101000 | 1012 | 92.1 | [9 empty] | Federally-Regulated Consumer Product | 08/26/2020 | 201696201 | 07/31/2021
Allied Air | Century | TGRG36721* | LPG | Induced Draft | True | True | 1 | False | Horizontal |  | None | Non-Condensing | Single-Stage |  | 0.33 | Standard |  | 72000 | 58000 |  |  | 57000 | 515 | 81 | [9 empty] | Federally-Regulated Consumer Product | 08/26/2020 | 201696143 | 07/31/2021
Allied Air | Century | TPDG42901* | LPG | Induced Draft | True | True | 1 | False | Horizontal |  | None | Non-Condensing | Single-Stage |  | 0.33 | Standard |  | 90000 | 73000 |  |  | 76000 | 608 | 81 | [9 empty] | Federally-Regulated Consumer Product | 08/26/2020 | 201696127 | 07/31/2021
Allied Air | Century | GUH92A045B2* | Natural Gas | Induced Draft | True | False | 1 | False | Horizontal |  | None | Condensing | Single-Stage |  | 0.2 | Standard |  | 44000 | 41000 |  |  | 33000 | 365 | 92.1 | [9 empty] | Federally-Regulated Consumer Product | 08/26/2020 | 201696177 | 07/31/2021
Allied Air | Century | GDD80A070A3* | LPG | Induced Draft | True | False | 1 | False | Down |  | None | Non-Condensing | Single-Stage |  | 0.33 | Standard |  | 66000 | 53000 |  |  | 56000 | 834 | 80 | [9 empty] | Federally-Regulated Consumer Product | 08/26/2020 | 201696207 | 07/31/2021
Allied Air | Century | GUH92A070B2* | LPG | Induced Draft | True | False | 1 | False | Horizontal |  | None | Condensing | Single-Stage |  | 0.2 | Standard |  | 66000 | 62000 |  |  | 67000 | 585 | 92.1 | [9 empty] | Federally-Regulated Consumer Product | 08/26/2020 | 201696181 | 07/31/2021
Allied Air | Century | GUH92A070B2* | Natural Gas | Induced Draft | True | False | 1 | False | Horizontal |  | None | Condensing | Single-Stage |  | 0.2 | Standard |  | 66000 | 62000 |  |  | 67000 | 585 | 92.1 | [9 empty] | Federally-Regulated Consumer Product | 08/26/2020 | 201696181 | 07/31/2021
Allied Air | Century | TPDG42901* | Natural Gas | Induced Draft | True | True | 1 | False | Horizontal |  | None | Non-Condensing | Single-Stage |  | 0.33 | Standard |  | 90000 | 73000 |  |  | 76000 | 608 | 81 | [9 empty] | Federally-Regulated Consumer Product | 08/26/2020 | 201696127 | 07/31/2021
Allied Air | Century | TPDG42901* | LPG | Induced Draft | True | True | 1 | False | Down |  | None | Non-Condensing | Single-Stage |  | 0.33 | Standard |  | 90000 | 73000 |  |  | 76000 | 608 | 81 | [9 empty] | Federally-Regulated Consumer Product | 08/26/2020 | 201696127 | 07/31/2021
Allied Air | Century | TGRG42721* | LPG | Induced Draft | True | True | 1 | False | Down |  | None | Non-Condensing | Single-Stage |  | 0.33 | Standard |  | 72000 | 58000 |  |  | 57000 | 555 | 81 | [9 empty] | Federally-Regulated Consumer Product | 08/26/2020 | 201696147 | 07/31/2021
Allied Air | Century | TGRG30541* | LPG | Induced Draft | True | True | 1 | False | Horizontal |  | None | Non-Condensing | Single-Stage |  | 0.25 | Standard |  | 54000 | 44000 |  |  | 57000 | 532 | 81 | [9 empty] | Federally-Regulated Consumer Product | 08/26/2020 | 201696137 | 07/31/2021
Allied Air | Century | TPDG30721* | Natural Gas | Induced Draft | True | True | 1 | False | Horizontal |  | None | Non-Condensing | Single-Stage |  | 0.33 | Premium |  | 72000 | 58000 |  |  | 58000 | 335 | 81 | [9 empty] | Federally-Regulated Consumer Product | 10/07/2020 | 201696119 | 07/31/2021
Allied Air | Century | GUH92A070B2* | Natural Gas | Induced Draft | True | False | 1 | False | Up |  | None | Condensing | Single-Stage |  | 0.2 | Standard |  | 66000 | 62000 |  |  | 67000 | 585 | 92.1 | [9 empty] | Federally-Regulated Consumer Product | 08/26/2020 | 201696181 | 07/31/2021
Allied Air | Century | TGRG48108* | LPG | Induced Draft | True | True | 1 | False | Down |  | None | Non-Condensing | Single-Stage |  | 0.5 | Standard |  | 108000 | 87000 |  |  | 76000 | 826 | 81 | [9 empty] | Federally-Regulated Consumer Product | 08/26/2020 | 201696151 | 07/31/2021
Allied Air | Century | TGRG30541* | Natural Gas | Induced Draft | True | True | 1 | False | Down |  | None | Non-Condensing | Single-Stage |  | 0.25 | Standard |  | 54000 | 44000 |  |  | 57000 | 532 | 81 | [9 empty] | Federally-Regulated Consumer Product | 08/26/2020 | 201696137 | 07/31/2021
Allied Air | Century | GUH92A110C5* | Natural Gas | Induced Draft | True | False | 1 | False | Up |  | None | Condensing | Single-Stage |  | 0.75 | Standard |  | 110000 | 104000 |  |  | 101000 | 1016 | 92.1 | [9 empty] | Federally-Regulated Consumer Product | 08/26/2020 | 201696191 | 07/31/2021
Allied Air | Century | TGRG42721* | Natural Gas | Induced Draft | True | True | 1 | False | Horizontal |  | None | Non-Condensing | Single-Stage |  | 0.33 | Standard |  | 72000 | 58000 |  |  | 57000 | 555 | 81 | [9 empty] | Federally-Regulated Consumer Product | 08/26/2020 | 201696147 | 07/31/2021
Allied Air | Century | TGRG24721* | LPG | Induced Draft | True | True | 1 | False | Down |  | None | Non-Condensing | Single-Stage |  | 0.25 | Standard |  | 72000 | 58000 |  |  | 57000 | 457 | 81 | [9 empty] | Federally-Regulated Consumer Product | 08/26/2020 | 201696135 | 07/31/2021
Allied Air | Century | TGRG36721* | Natural Gas | Induced Draft | True | True | 1 | False | Down |  | None | Non-Condensing | Single-Stage |  | 0.33 | Standard |  | 72000 | 58000 |  |  | 57000 | 515 | 81 | [9 empty] | Federally-Regulated Consumer Product | 08/26/2020 | 201696143 | 07/31/2021
Allied Air | Century | TGRG42901* | Natural Gas | Induced Draft | True | True | 1 | False | Down |  | None | Non-Condensing | Single-Stage |  | 0.33 | Standard |  | 90000 | 73000 |  |  | 76000 | 608 | 81 | [9 empty] | Federally-Regulated Consumer Product | 08/26/2020 | 201696149 | 07/31/2021
Allied Air | Century | TGRG30541* | LPG | Induced Draft | True | True | 1 | False | Down |  | None | Non-Condensing | Single-Stage |  | 0.25 | Standard |  | 54000 | 44000 |  |  | 57000 | 532 | 81 | [9 empty] | Federally-Regulated Consumer Product | 08/26/2020 | 201696137 | 07/31/2021
Allied Air | Century | GDD92A110C5* | Natural Gas | Induced Draft | True | False | 1 | False | Down |  | None | Condensing | Single-Stage |  | 1 | Standard |  | 110000 | 104000 |  |  | 101000 | 1012 | 92.1 | [9 empty] | Federally-Regulated Consumer Product | 08/26/2020 | 201696201 | 07/31/2021
Allied Air | Century | TGRG60108* | LPG | Induced Draft | True | True | 1 | False | Down |  | None | Non-Condensing | Single-Stage |  | 1 | Premium |  | 108000 | 88000 |  |  | 77000 | 612 | 81 | [9 empty] | Federally-Regulated Consumer Product | 08/26/2020 | 201696155 | 07/31/2021
Allied Air | Century | GUH92A045B2* | LPG | Induced Draft | True | False | 1 | False | Up |  | None | Condensing | Single-Stage |  | 0.2 | Standard |  | 44000 | 41000 |  |  | 33000 | 365 | 92.1 | [9 empty] | Federally-Regulated Consumer Product | 08/26/2020 | 201696177 | 07/31/2021
Allied Air | Century | TGRG24541* | Natural Gas | Induced Draft | True | True | 1 | False | Horizontal |  | None | Non-Condensing | Single-Stage |  | 0.25 | Standard |  | 54000 | 44000 |  |  | 57000 | 532 | 81 | [9 empty] | Federally-Regulated Consumer Product | 08/26/2020 | 201696133 | 07/31/2021
Allied Air | Century | TGRG36721* | Natural Gas | Induced Draft | True | True | 1 | False | Horizontal |  | None | Non-Condensing | Single-Stage |  | 0.33 | Standard |  | 72000 | 58000 |  |  | 57000 | 515 | 81 | [9 empty] | Federally-Regulated Consumer Product | 08/26/2020 | 201696143 | 07/31/2021
Allied Air | Century | GUH80A110C3* | LPG | Induced Draft | True | False | 1 | False | Horizontal |  | None | Non-Condensing | Single-Stage |  | 0.33 | Standard |  | 110000 | 88000 |  |  | 96000 | 859 | 80 | [9 empty] | Federally-Regulated Consumer Product | 08/26/2020 | 201696203 | 07/31/2021
Allied Air | Century | TGRG60126* | Natural Gas | Induced Draft | True | True | 1 | False | Down |  | None | Non-Condensing | Single-Stage |  | 1 | Premium |  | 126000 | 102000 |  |  | 78000 | 609 | 81 | [9 empty] | Federally-Regulated Consumer Product | 08/26/2020 | 201696157 | 07/31/2021
Allied Air | Century | TPDG24721* | LPG | Induced Draft | True | True | 1 | False | Down |  | None | Non-Condensing | Single-Stage |  | 0.33 | Premium |  | 72000 | 58000 |  |  | 58000 | 335 | 81 | [9 empty] | Federally-Regulated Consumer Product | 10/07/2020 | 201696123 | 07/31/2021
Allied Air | Century | TGRG48126* | Natural Gas | Induced Draft | True | True | 1 | False | Down |  | None | Non-Condensing | Single-Stage |  | 0.5 | Standard |  | 126000 | 102000 |  |  | 77000 | 792 | 81 | [9 empty] | Federally-Regulated Consumer Product | 08/26/2020 | 201696153 | 07/31/2021
Allied Air | Century | TGRG24541* | LPG | Induced Draft | True | True | 1 | False | Horizontal |  | None | Non-Condensing | Single-Stage |  | 0.25 | Standard |  | 54000 | 44000 |  |  | 57000 | 532 | 81 | [9 empty] | Federally-Regulated Consumer Product | 08/26/2020 | 201696133 | 07/31/2021
Allied Air | Century | TGRG60126* | LPG | Induced Draft | True | True | 1 | False | Down |  | None | Non-Condensing | Single-Stage |  | 1 | Premium |  | 126000 | 102000 |  |  | 78000 | 609 | 81 | [9 empty] | Federally-Regulated Consumer Product | 08/26/2020 | 201696157 | 07/31/2021
Allied Air | Century | TPDG24721* | Natural Gas | Induced Draft | True | True | 1 | False | Down |  | None | Non-Condensing | Single-Stage |  | 0.33 | Premium |  | 72000 | 58000 |  |  | 58000 | 335 | 81 | [9 empty] | Federally-Regulated Consumer Product | 10/07/2020 | 201696123 | 07/31/2021
Allied Air | Century | GUH92A090C4* | LPG | Induced Draft | True | False | 1 | False | Up |  | None | Condensing | Single-Stage |  | 0.5 | Standard |  | 88000 | 83000 |  |  | 84000 | 731 | 92.1 | [9 empty] | Federally-Regulated Consumer Product | 08/26/2020 | 201696187 | 07/31/2021
Allied Air | Century | GDD80A070A3* | Natural Gas | Induced Draft | True | False | 1 | False | Down |  | None | Non-Condensing | Single-Stage |  | 0.33 | Standard |  | 66000 | 53000 |  |  | 56000 | 834 | 80 | [9 empty] | Federally-Regulated Consumer Product | 08/26/2020 | 201696207 | 07/31/2021
Allied Air | Century | TPDG42721* | LPG | Induced Draft | True | True | 1 | False | Down |  | None | Non-Condensing | Single-Stage |  | 0.33 | Standard |  | 72000 | 58000 |  |  | 57000 | 555 | 81 | [9 empty] | Federally-Regulated Consumer Product | 08/26/2020 | 201696125 | 07/31/2021
Allied Air | Century | TPDG42721* | Natural Gas | Induced Draft | True | True | 1 | False | Horizontal |  | None | Non-Condensing | Single-Stage |  | 0.33 | Standard |  | 72000 | 58000 |  |  | 57000 | 555 | 81 | [9 empty] | Federally-Regulated Consumer Product | 08/26/2020 | 201696125 | 07/31/2021
Allied Air | Century | GUH92A090C4* | Natural Gas | Induced Draft | True | False | 1 | False | Up |  | None | Condensing | Single-Stage |  | 0.5 | Standard |  | 88000 | 83000 |  |  | 84000 | 731 | 92.1 | [9 empty] | Federally-Regulated Consumer Product | 08/26/2020 | 201696187 | 07/31/2021
Allied Air | Century | GUH92A135D5* | Natural Gas | Induced Draft | True | False | 1 | False | Horizontal |  | None | Condensing | Single-Stage |  | 0.75 | Standard |  | 132000 | 124000 |  |  | 117000 | 1159 | 92.1 | [9 empty] | Federally-Regulated Consumer Product | 08/26/2020 | 201696193 | 07/31/2021
Allied Air | Century | GUH92A110C4* | Natural Gas | Induced Draft | True | False | 1 | False | Up |  | None | Condensing | Single-Stage |  | 0.5 | Standard |  | 110000 | 104000 |  |  | 101000 | 784 | 92.1 | [9 empty] | Federally-Regulated Consumer Product | 08/26/2020 | 201696189 | 07/31/2021
Allied Air | Century | GUH92A135D5* | Natural Gas | Induced Draft | True | False | 1 | False | Up |  | None | Condensing | Single-Stage |  | 0.75 | Standard |  | 132000 | 124000 |  |  | 117000 | 1159 | 92.1 | [9 empty] | Federally-Regulated Consumer Product | 08/26/2020 | 201696193 | 07/31/2021
Allied Air | Century | TPDG24721* | LPG | Induced Draft | True | True | 1 | False | Horizontal |  | None | Non-Condensing | Single-Stage |  | 0.33 | Premium |  | 72000 | 58000 |  |  | 58000 | 335 | 81 | [9 empty] | Federally-Regulated Consumer Product | 10/07/2020 | 201696123 | 07/31/2021
Allied Air | Century | TGRG24541* | Natural Gas | Induced Draft | True | True | 1 | False | Down |  | None | Non-Condensing | Single-Stage |  | 0.25 | Standard |  | 54000 | 44000 |  |  | 57000 | 532 | 81 | [9 empty] | Federally-Regulated Consumer Product | 08/26/2020 | 201696133 | 07/31/2021
Allied Air | Century | TGRG48108* | Natural Gas | Induced Draft | True | True | 1 | False | Horizontal |  | None | Non-Condensing | Single-Stage |  | 0.5 | Standard |  | 108000 | 87000 |  |  | 76000 | 826 | 81 | [9 empty] | Federally-Regulated Consumer Product | 08/26/2020 | 201696151 | 07/31/2021
Allied Air | Century | TPDG42721* | LPG | Induced Draft | True | True | 1 | False | Horizontal |  | None | Non-Condensing | Single-Stage |  | 0.33 | Standard |  | 72000 | 58000 |  |  | 57000 | 555 | 81 | [9 empty] | Federally-Regulated Consumer Product | 08/26/2020 | 201696125 | 07/31/2021
Allied Air | Century | TGRG60126* | LPG | Induced Draft | True | True | 1 | False | Horizontal |  | None | Non-Condensing | Single-Stage |  | 1 | Premium |  | 126000 | 102000 |  |  | 78000 | 609 | 81 | [9 empty] | Federally-Regulated Consumer Product | 08/26/2020 | 201696157 | 07/31/2021
Allied Air | Century | GUH92A110C4* | Natural Gas | Induced Draft | True | False | 1 | False | Horizontal |  | None | Condensing | Single-Stage |  | 0.5 | Standard |  | 110000 | 104000 |  |  | 101000 | 784 | 92.1 | [9 empty] | Federally-Regulated Consumer Product | 08/26/2020 | 201696189 | 07/31/2021
Allied Air | Century | TGRG36541* | LPG | Induced Draft | True | True | 1 | False | Down |  | None | Non-Condensing | Single-Stage |  | 0.33 | Standard |  | 54000 | 44000 |  |  | 57000 | 450 | 81 | [9 empty] | Federally-Regulated Consumer Product | 08/26/2020 | 201696141 | 07/31/2021
Allied Air | Century | TGRG60108* | Natural Gas | Induced Draft | True | True | 1 | False | Down |  | None | Non-Condensing | Single-Stage |  | 1 | Premium |  | 108000 | 88000 |  |  | 77000 | 612 | 81 | [9 empty] | Federally-Regulated Consumer Product | 08/26/2020 | 201696155 | 07/31/2021
Allied Air | Century | TGRG24541* | LPG | Induced Draft | True | True | 1 | False | Down |  | None | Non-Condensing | Single-Stage |  | 0.25 | Standard |  | 54000 | 44000 |  |  | 57000 | 532 | 81 | [9 empty] | Federally-Regulated Consumer Product | 08/26/2020 | 201696133 | 07/31/2021
Allied Air | Century | TGRG30541* | Natural Gas | Induced Draft | True | True | 1 | False | Horizontal |  | None | Non-Condensing | Single-Stage |  | 0.25 | Standard |  | 54000 | 44000 |  |  | 57000 | 532 | 81 | [9 empty] | Federally-Regulated Consumer Product | 08/26/2020 | 201696137 | 07/31/2021
Allied Air | Century | TPDG24721* | Natural Gas | Induced Draft | True | True | 1 | False | Horizontal |  | None | Non-Condensing | Single-Stage |  | 0.33 | Premium |  | 72000 | 58000 |  |  | 58000 | 335 | 81 | [9 empty] | Federally-Regulated Consumer Product | 10/07/2020 | 201696123 | 07/31/2021
Allied Air | Century | GUH80A110C3* | LPG | Induced Draft | True | False | 1 | False | Down |  | None | Non-Condensing | Single-Stage |  | 0.33 | Standard |  | 110000 | 88000 |  |  | 96000 | 859 | 80 | [9 empty] | Federally-Regulated Consumer Product | 08/26/2020 | 201696203 | 07/31/2021
Allied Air | Century | GUH92A110C5* | LPG | Induced Draft | True | False | 1 | False | Horizontal |  | None | Condensing | Single-Stage |  | 0.75 | Standard |  | 110000 | 104000 |  |  | 101000 | 1016 | 92.1 | [9 empty] | Federally-Regulated Consumer Product | 08/26/2020 | 201696191 | 07/31/2021
Allied Air | Century | TGRG24721* | Natural Gas | Induced Draft | True | True | 1 | False | Down |  | None | Non-Condensing | Single-Stage |  | 0.25 | Standard |  | 72000 | 58000 |  |  | 57000 | 457 | 81 | [9 empty] | Federally-Regulated Consumer Product | 08/26/2020 | 201696135 | 07/31/2021
Allied Air | Century | TGRG42721* | LPG | Induced Draft | True | True | 1 | False | Horizontal |  | None | Non-Condensing | Single-Stage |  | 0.33 | Standard |  | 72000 | 58000 |  |  | 57000 | 555 | 81 | [9 empty] | Federally-Regulated Consumer Product | 08/26/2020 | 201696147 | 07/31/2021
Allied Air | Century | TGRG48126* | LPG | Induced Draft | True | True | 1 | False | Down |  | None | Non-Condensing | Single-Stage |  | 0.5 | Standard |  | 126000 | 102000 |  |  | 77000 | 792 | 81 | [9 empty] | Federally-Regulated Consumer Product | 08/26/2020 | 201696153 | 07/31/2021
Allied Air | Century | TGRG42901* | Natural Gas | Induced Draft | True | True | 1 | False | Horizontal |  | None | Non-Condensing | Single-Stage |  | 0.33 | Standard |  | 90000 | 73000 |  |  | 76000 | 608 | 81 | [9 empty] | Federally-Regulated Consumer Product | 08/26/2020 | 201696149 | 07/31/2021
Allied Air | Century | GUH92A135D5* | LPG | Induced Draft | True | False | 1 | False | Horizontal |  | None | Condensing | Single-Stage |  | 0.75 | Standard |  | 132000 | 124000 |  |  | 117000 | 1159 | 92.1 | [9 empty] | Federally-Regulated Consumer Product | 08/26/2020 | 201696193 | 07/31/2021
Allied Air | Century | GDD92A070B3* | LPG | Induced Draft | True | False | 1 | False | Down |  | None | Condensing | Single-Stage |  | 0.33 | Standard |  | 66000 | 62000 |  |  | 67000 | 611 | 92.1 | [9 empty] | Federally-Regulated Consumer Product | 08/26/2020 | 201696197 | 07/31/2021
Allied Air | Century | TGRG42901* | LPG | Induced Draft | True | True | 1 | False | Down |  | None | Non-Condensing | Single-Stage |  | 0.33 | Standard |  | 90000 | 73000 |  |  | 76000 | 608 | 81 | [9 empty] | Federally-Regulated Consumer Product | 08/26/2020 | 201696149 | 07/31/2021
Allied Air | Century | TPDG42901* | Natural Gas | Induced Draft | True | True | 1 | False | Down |  | None | Non-Condensing | Single-Stage |  | 0.33 | Standard |  | 90000 | 73000 |  |  | 76000 | 608 | 81 | [9 empty] | Federally-Regulated Consumer Product | 08/26/2020 | 201696127 | 07/31/2021
Allied Air | Century | GUH92A090C4* | LPG | Induced Draft | True | False | 1 | False | Horizontal |  | None | Condensing | Single-Stage |  | 0.5 | Standard |  | 88000 | 83000 |  |  | 84000 | 731 | 92.1 | [9 empty] | Federally-Regulated Consumer Product | 08/26/2020 | 201696187 | 07/31/2021
Allied Air | Century | GUH80A110C3* | Natural Gas | Induced Draft | True | False | 1 | False | Horizontal |  | None | Non-Condensing | Single-Stage |  | 0.33 | Standard |  | 110000 | 88000 |  |  | 96000 | 859 | 80 | [9 empty] | Federally-Regulated Consumer Product | 08/26/2020 | 201696203 | 07/31/2021
Allied Air | Century | TGRG60108* | LPG | Induced Draft | True | True | 1 | False | Horizontal |  | None | Non-Condensing | Single-Stage |  | 1 | Premium |  | 108000 | 88000 |  |  | 77000 | 612 | 81 | [9 empty] | Federally-Regulated Consumer Product | 08/26/2020 | 201696155 | 07/31/2021
Allied Air | Century | TGRG42721* | Natural Gas | Induced Draft | True | True | 1 | False | Down |  | None | Non-Condensing | Single-Stage |  | 0.33 | Standard |  | 72000 | 58000 |  |  | 57000 | 555 | 81 | [9 empty] | Federally-Regulated Consumer Product | 08/26/2020 | 201696147 | 07/31/2021
Allied Air | Century | GDD92A090C4* | Natural Gas | Induced Draft | True | False | 1 | False | Down |  | None | Condensing | Single-Stage |  | 0.5 | Standard |  | 88000 | 84000 |  |  | 84000 | 775 | 92.1 | [9 empty] | Federally-Regulated Consumer Product | 08/26/2020 | 201696199 | 07/31/2021
Allied Air | Century | GDD80A110C5* | LPG | Induced Draft | True | False | 1 | False | Down |  | None | Non-Condensing | Single-Stage |  | 1 | Standard |  | 110000 | 89000 |  |  | 95000 | 1236 | 80 | [9 empty] | Federally-Regulated Consumer Product | 08/26/2020 | 201696211 | 07/31/2021
Allied Air | Century | GUH92A045B2* | Natural Gas | Induced Draft | True | False | 1 | False | Up |  | None | Condensing | Single-Stage |  | 0.2 | Standard |  | 44000 | 41000 |  |  | 33000 | 365 | 92.1 | [9 empty] | Federally-Regulated Consumer Product | 08/26/2020 | 201696177 | 07/31/2021
Allied Air | Century | TGRG42901* | LPG | Induced Draft | True | True | 1 | False | Horizontal |  | None | Non-Condensing | Single-Stage |  | 0.33 | Standard |  | 90000 | 73000 |  |  | 76000 | 608 | 81 | [9 empty] | Federally-Regulated Consumer Product | 08/26/2020 | 201696149 | 07/31/2021
Allied Air | Century | GUH92A070B2* | LPG | Induced Draft | True | False | 1 | False | Up |  | None | Condensing | Single-Stage |  | 0.2 | Standard |  | 66000 | 62000 |  |  | 67000 | 585 | 92.1 | [9 empty] | Federally-Regulated Consumer Product | 08/26/2020 | 201696181 | 07/31/2021
Allied Air | Century | GUH92A110C4* | LPG | Induced Draft | True | False | 1 | False | Up |  | None | Condensing | Single-Stage |  | 0.5 | Standard |  | 110000 | 104000 |  |  | 101000 | 784 | 92.1 | [9 empty] | Federally-Regulated Consumer Product | 08/26/2020 | 201696189 | 07/31/2021
Allied Air | Century | GUH80A110C3* | LPG | Induced Draft | True | False | 1 | False | Up |  | None | Non-Condensing | Single-Stage |  | 0.33 | Standard |  | 110000 | 88000 |  |  | 96000 | 859 | 80 | [9 empty] | Federally-Regulated Consumer Product | 08/26/2020 | 201696203 | 07/31/2021
Allied Air | Century | GUH92A045B2* | LPG | Induced Draft | True | False | 1 | False | Horizontal |  | None | Condensing | Single-Stage |  | 0.2 | Standard |  | 44000 | 41000 |  |  | 33000 | 365 | 92.1 | [9 empty] | Federally-Regulated Consumer Product | 08/26/2020 | 201696177 | 07/31/2021
Allied Air | Century | TPDG30721* | LPG | Induced Draft | True | True | 1 | False | Horizontal |  | None | Non-Condensing | Single-Stage |  | 0.33 | Premium |  | 72000 | 58000 |  |  | 58000 | 335 | 81 | [9 empty] | Federally-Regulated Consumer Product | 10/07/2020 | 201696119 | 07/31/2021
Allied Air | Century | TGRG48126* | Natural Gas | Induced Draft | True | True | 1 | False | Horizontal |  | None | Non-Condensing | Single-Stage |  | 0.5 | Standard |  | 126000 | 102000 |  |  | 77000 | 792 | 81 | [9 empty] | Federally-Regulated Consumer Product | 08/26/2020 | 201696153 | 07/31/2021
Allied Air | Century | GDD80A090B4* | Natural Gas | Induced Draft | True | False | 1 | False | Down |  | None | Non-Condensing | Single-Stage |  | 0.5 | Standard |  | 88000 | 71000 |  |  | 75000 | 1037 | 80 | [9 empty] | Federally-Regulated Consumer Product | 08/26/2020 | 201696209 | 07/31/2021
Allied Air | Century | GUH92A110C5* | Natural Gas | Induced Draft | True | False | 1 | False | Horizontal |  | None | Condensing | Single-Stage |  | 0.75 | Standard |  | 110000 | 104000 |  |  | 101000 | 1016 | 92.1 | [9 empty] | Federally-Regulated Consumer Product | 08/26/2020 | 201696191 | 07/31/2021
Trane U.S. Inc. | Trane | S8X2B080M4PS*** | LPG | Induced Draft | True | False | 1 | False | Horizontal |  | None | Non-Condensing | Two-Stage Modulating |  | 0.75 | Standard |  | 80000 | 65000 |  |  | 75000 | 205 | 80 | 78 | [8 empty] | Federally-Regulated Consumer Product | 07/15/2020 | 202408085 | 07/31/2021
Trane U.S. Inc. | Trane | S8X2B060M3PT*** | Natural Gas | Induced Draft | True | False | 1 | False | Down |  | None | Non-Condensing | Two-Stage Modulating |  | 0.5 | Standard |  | 60000 | 49000 |  |  | 56000 | 216 | 80 | 78 | [8 empty] | Federally-Regulated Consumer Product | 03/10/2020 |  | 07/31/2021
Trane U.S. Inc. | Trane | S8X2B080M4PS*** | LPG | Induced Draft | True | False | 1 | False | Up |  | None | Non-Condensing | Two-Stage Modulating |  | 0.75 | Standard |  | 80000 | 65000 |  |  | 75000 | 205 | 80 | 78 | [8 empty] | Federally-Regulated Consumer Product | 07/15/2020 | 202408085 | 07/31/2021
Trane U.S. Inc. | Trane | S8X1D120M5PS*** | Natural Gas | Induced Draft | True | False | 1 | False | Up |  | None | Non-Condensing | Single-Stage |  | 1 | Standard |  | 120000 | 99000 |  |  | 113000 | 692 | 80 | [9 empty] | Federally-Regulated Consumer Product | 07/15/2020 | 202408081 | 07/31/2021
Trane U.S. Inc. | Trane | S8B1B060M4PS*** | Natural Gas | Induced Draft | True | False | 1 | False | Up |  | None | Non-Condensing | Single-Stage |  | 0.75 | Standard |  | 60000 | 50000 |  |  | 57000 | 270 | 80 | 78 | [8 empty] | Federally-Regulated Consumer Product | 03/10/2020 |  | 07/31/2021
Trane U.S. Inc. | Trane | S8B1A040M3PS*** | LPG | Induced Draft | True | False | 1 | False | Horizontal |  | None | Non-Condensing | Single-Stage |  | 0.5 | Standard |  | 40000 | 33000 |  |  | 38000 | 198 | 80 | 78 | [8 empty] | Federally-Regulated Consumer Product | 03/10/2020 |  | 07/31/2021
Trane U.S. Inc. | Trane | S8X1D120M5PS*** | Natural Gas | Induced Draft | True | False | 1 | False | Down |  | None | Non-Condensing | Single-Stage |  | 1 | Standard |  | 120000 | 99000 |  |  | 113000 | 692 | 80 | [9 empty] | Federally-Regulated Consumer Product | 07/15/2020 | 202408081 | 07/31/2021
Trane U.S. Inc. | Trane | S8X1D120M5PS*** | LPG | Induced Draft | True | False | 1 | False | Up |  | None | Non-Condensing | Single-Stage |  | 1 | Standard |  | 120000 | 99000 |  |  | 113000 | 692 | 80 | [9 empty] | Federally-Regulated Consumer Product | 07/15/2020 | 202408081 | 07/31/2021
Trane U.S. Inc. | Trane | S8X2D120M5PS*** | LPG | Induced Draft | True | False | 1 | False | Down |  | None | Non-Condensing | Two-Stage Modulating |  | 1 | Standard |  | 120000 | 99000 |  |  | 113000 | 408 | 80 | [9 empty] | Federally-Regulated Consumer Product | 07/15/2020 | 202408088 | 07/31/2021
Trane U.S. Inc. | Trane | S8X2B060M4PS*** | LPG | Induced Draft | True | False | 1 | False | Horizontal |  | None | Non-Condensing | Two-Stage Modulating |  | 0.75 | Standard |  | 60000 | 49000 |  |  | 58000 | 171 | 80 | 78 | [8 empty] | Federally-Regulated Consumer Product | 07/15/2020 | 202408084 | 07/31/2021
Trane U.S. Inc. | Trane | S8B1C080M5PS*** | Natural Gas | Induced Draft | True | False | 1 | False | Down |  | None | Non-Condensing | Single-Stage |  | 1 | Standard |  | 80000 | 66000 |  |  | 76000 | 337 | 80 | [9 empty] | Federally-Regulated Consumer Product | 07/15/2020 | 202576804 | 07/31/2021
Trane U.S. Inc. | Trane | S8X2C100M5PS*** | LPG | Induced Draft | True | False | 1 | False | Up |  | None | Non-Condensing | Two-Stage Modulating |  | 1 | Standard |  | 100000 | 82000 |  |  | 94000 | 238 | 80 | [9 empty] | Federally-Regulated Consumer Product | 07/15/2020 | 202408087 | 07/31/2021
Trane U.S. Inc. | Trane | S8B1B060M3PS*** | LPG | Induced Draft | True | False | 1 | False | Down |  | None | Non-Condensing | Single-Stage |  | 0.5 | Standard |  | 60000 | 50000 |  |  | 56000 | 330 | 80 | 78 | [8 empty] | Federally-Regulated Consumer Product | 03/10/2020 |  | 07/31/2021
Trane U.S. Inc. | Trane | S8X2A040M3PS*** | Natural Gas | Induced Draft | True | False | 1 | False | Horizontal |  | None | Non-Condensing | Two-Stage Modulating |  | 0.5 | Standard |  | 40000 | 33000 |  |  | 38000 | 122 | 80 | 78 | [8 empty] | Federally-Regulated Consumer Product | 07/15/2020 | 202408082 | 07/31/2021
Trane U.S. Inc. | Trane | S8B1A040M3PS*** | Natural Gas | Induced Draft | True | False | 1 | False | Down |  | None | Non-Condensing | Single-Stage |  | 0.5 | Standard |  | 40000 | 33000 |  |  | 38000 | 198 | 80 | 78 | [8 empty] | Federally-Regulated Consumer Product | 03/10/2020 |  | 07/31/2021
Trane U.S. Inc. | Trane | S8X2B080M4PS*** | Natural Gas | Induced Draft | True | False | 1 | False | Horizontal |  | None | Non-Condensing | Two-Stage Modulating |  | 0.75 | Standard |  | 80000 | 65000 |  |  | 75000 | 205 | 80 | 78 | [8 empty] | Federally-Regulated Consumer Product | 07/15/2020 | 202408085 | 07/31/2021
Trane U.S. Inc. | Trane | S8B1C080M5PS*** | Natural Gas | Induced Draft | True | False | 1 | False | Up |  | None | Non-Condensing | Single-Stage |  | 1 | Standard |  | 80000 | 66000 |  |  | 76000 | 337 | 80 | [9 empty] | Federally-Regulated Consumer Product | 07/15/2020 | 202576804 | 07/31/2021
Trane U.S. Inc. | Trane | S8X1B060M4PS*** | LPG | Induced Draft | True | False | 1 | False | Up |  | None | Non-Condensing | Single-Stage |  | 0.75 | Standard |  | 60000 | 50000 |  |  | 57000 | 270 | 80 | 78 | [8 empty] | Federally-Regulated Consumer Product | 07/15/2020 | 202408077 | 07/31/2021
Trane U.S. Inc. | Trane | S8X1B060M4PS*** | LPG | Induced Draft | True | False | 1 | False | Down |  | None | Non-Condensing | Single-Stage |  | 0.75 | Standard |  | 60000 | 50000 |  |  | 57000 | 270 | 80 | 78 | [8 empty] | Federally-Regulated Consumer Product | 07/15/2020 | 202408077 | 07/31/2021
Trane U.S. Inc. | Trane | S8B1A040M3PS*** | LPG | Induced Draft | True | False | 1 | False | Down |  | None | Non-Condensing | Single-Stage |  | 0.5 | Standard |  | 40000 | 33000 |  |  | 38000 | 198 | 80 | 78 | [8 empty] | Federally-Regulated Consumer Product | 03/10/2020 |  | 07/31/2021
Trane U.S. Inc. | Trane | S8B1A040M3PS*** | LPG | Induced Draft | True | False | 1 | False | Up |  | None | Non-Condensing | Single-Stage |  | 0.5 | Standard |  | 40000 | 33000 |  |  | 38000 | 198 | 80 | 78 | [8 empty] | Federally-Regulated Consumer Product | 03/10/2020 |  | 07/31/2021
Trane U.S. Inc. | Trane | S8X2B060M4PS*** | LPG | Induced Draft | True | False | 1 | False | Up |  | None | Non-Condensing | Two-Stage Modulating |  | 0.75 | Standard |  | 60000 | 49000 |  |  | 58000 | 171 | 80 | 78 | [8 empty] | Federally-Regulated Consumer Product | 07/15/2020 | 202408084 | 07/31/2021
Trane U.S. Inc. | Trane | S8X2B060M3PS*** | Natural Gas | Induced Draft | True | False | 1 | False | Down |  | None | Non-Condensing | Two-Stage Modulating |  | 0.5 | Standard |  | 60000 | 49000 |  |  | 56000 | 216 | 80 | 78 | [8 empty] | Federally-Regulated Consumer Product | 07/15/2020 | 202408083 | 07/31/2021
Trane U.S. Inc. | Trane | S8X2C100M5PS*** | Natural Gas | Induced Draft | True | False | 1 | False | Up |  | None | Non-Condensing | Two-Stage Modulating |  | 1 | Standard |  | 100000 | 82000 |  |  | 94000 | 238 | 80 | [9 empty] | Federally-Regulated Consumer Product | 07/15/2020 | 202408087 | 07/31/2021
Trane U.S. Inc. | Trane | S8B1A040M3PS*** | Natural Gas | Induced Draft | True | False | 1 | False | Horizontal |  | None | Non-Condensing | Single-Stage |  | 0.5 | Standard |  | 40000 | 33000 |  |  | 38000 | 198 | 80 | 78 | [8 empty] | Federally-Regulated Consumer Product | 03/10/2020 |  | 07/31/2021
Trane U.S. Inc. | Trane | S8X1B060M4PS*** | LPG | Induced Draft | True | False | 1 | False | Horizontal |  | None | Non-Condensing | Single-Stage |  | 0.75 | Standard |  | 60000 | 50000 |  |  | 57000 | 270 | 80 | 78 | [8 empty] | Federally-Regulated Consumer Product | 07/15/2020 | 202408077 | 07/31/2021
Trane U.S. Inc. | Trane | S8X2B080M4PS*** | LPG | Induced Draft | True | False | 1 | False | Down |  | None | Non-Condensing | Two-Stage Modulating |  | 0.75 | Standard |  | 80000 | 65000 |  |  | 75000 | 205 | 80 | 78 | [8 empty] | Federally-Regulated Consumer Product | 07/15/2020 | 202408085 | 07/31/2021
Trane U.S. Inc. | Trane | S8X2B060M3PS*** | LPG | Induced Draft | True | False | 1 | False | Horizontal |  | None | Non-Condensing | Two-Stage Modulating |  | 0.5 | Standard |  | 60000 | 49000 |  |  | 56000 | 216 | 80 | 78 | [8 empty] | Federally-Regulated Consumer Product | 07/15/2020 | 202408083 | 07/31/2021
Trane U.S. Inc. | Trane | S8X2A040M3PS*** | Natural Gas | Induced Draft | True | False | 1 | False | Up |  | None | Non-Condensing | Two-Stage Modulating |  | 0.5 | Standard |  | 40000 | 33000 |  |  | 38000 | 122 | 80 | 78 | [8 empty] | Federally-Regulated Consumer Product | 07/15/2020 | 202408082 | 07/31/2021
Trane U.S. Inc. | Trane | S8X2B060M4PS*** | Natural Gas | Induced Draft | True | False | 1 | False | Up |  | None | Non-Condensing | Two-Stage Modulating |  | 0.75 | Standard |  | 60000 | 49000 |  |  | 58000 | 171 | 80 | 78 | [8 empty] | Federally-Regulated Consumer Product | 07/15/2020 | 202408084 | 07/31/2021
Trane U.S. Inc. | Trane | S8B1C080M5PS*** | LPG | Induced Draft | True | False | 1 | False | Up |  | None | Non-Condensing | Single-Stage |  | 1 | Standard |  | 80000 | 66000 |  |  | 76000 | 337 | 80 | [9 empty] | Federally-Regulated Consumer Product | 07/15/2020 | 202576804 | 07/31/2021
Trane U.S. Inc. | Trane | S8B1B040M2PS*** | LPG | Induced Draft | True | False | 1 | False | Down |  | None | Non-Condensing | Single-Stage |  | 0.33 | Standard |  | 40000 | 33000 |  |  | 38000 | 205 | 80 | 78 | [8 empty] | Federally-Regulated Consumer Product | 03/10/2020 |  | 07/31/2021
Trane U.S. Inc. | Trane | S8B1B060M4PS*** | Natural Gas | Induced Draft | True | False | 1 | False | Down |  | None | Non-Condensing | Single-Stage |  | 0.75 | Standard |  | 60000 | 50000 |  |  | 57000 | 270 | 80 | 78 | [8 empty] | Federally-Regulated Consumer Product | 03/10/2020 |  | 07/31/2021
Trane U.S. Inc. | Trane | S8X1D120M5PS*** | LPG | Induced Draft | True | False | 1 | False | Horizontal |  | None | Non-Condensing | Single-Stage |  | 1 | Standard |  | 120000 | 99000 |  |  | 113000 | 692 | 80 | [9 empty] | Federally-Regulated Consumer Product | 07/15/2020 | 202408081 | 07/31/2021
Trane U.S. Inc. | Trane | S8X2C080M5PS*** | Natural Gas | Induced Draft | True | False | 1 | False | Horizontal |  | None | Non-Condensing | Two-Stage Modulating |  | 1 | Standard |  | 80000 | 66000 |  |  | 76000 | 149 | 80 | 78 | [8 empty] | Federally-Regulated Consumer Product | 07/15/2020 | 202408086 | 07/31/2021
Trane U.S. Inc. | Trane | S8X2B060M3PS*** | Natural Gas | Induced Draft | True | False | 1 | False | Up |  | None | Non-Condensing | Two-Stage Modulating |  | 0.5 | Standard |  | 60000 | 49000 |  |  | 56000 | 216 | 80 | 78 | [8 empty] | Federally-Regulated Consumer Product | 07/15/2020 | 202408083 | 07/31/2021
Trane U.S. Inc. | Trane | S8B1B060M3PS*** | Natural Gas | Induced Draft | True | False | 1 | False | Down |  | None | Non-Condensing | Single-Stage |  | 0.5 | Standard |  | 60000 | 50000 |  |  | 56000 | 330 | 80 | 78 | [8 empty] | Federally-Regulated Consumer Product | 03/10/2020 |  | 07/31/2021
Trane U.S. Inc. | Trane | S8B1B060M4PS*** | LPG | Induced Draft | True | False | 1 | False | Down |  | None | Non-Condensing | Single-Stage |  | 0.75 | Standard |  | 60000 | 50000 |  |  | 57000 | 270 | 80 | 78 | [8 empty] | Federally-Regulated Consumer Product | 03/10/2020 |  | 07/31/2021
Trane U.S. Inc. | Trane | S8B1D120M5PS*** | LPG | Induced Draft | True | False | 1 | False | Up |  | None | Non-Condensing | Single-Stage |  | 1 | Standard |  | 120000 | 99000 |  |  | 113000 | 692 | 80 | 78 | [8 empty] | Federally-Regulated Consumer Product | 07/16/2019 |  | 07/31/2021
Trane U.S. Inc. | Trane | S8X2D120M5PS*** | LPG | Induced Draft | True | False | 1 | False | Up |  | None | Non-Condensing | Two-Stage Modulating |  | 1 | Standard |  | 120000 | 99000 |  |  | 113000 | 408 | 80 | [9 empty] | Federally-Regulated Consumer Product | 07/15/2020 | 202408088 | 07/31/2021
Trane U.S. Inc. | Trane | S8B1C080M5PS*** | LPG | Induced Draft | True | False | 1 | False | Down |  | None | Non-Condensing | Single-Stage |  | 1 | Standard |  | 80000 | 66000 |  |  | 76000 | 337 | 80 | [9 empty] | Federally-Regulated Consumer Product | 07/15/2020 | 202576804 | 07/31/2021
Trane U.S. Inc. | Trane | S8X2B060M3PS*** | Natural Gas | Induced Draft | True | False | 1 | False | Horizontal |  | None | Non-Condensing | Two-Stage Modulating |  | 0.5 | Standard |  | 60000 | 49000 |  |  | 56000 | 216 | 80 | 78 | [8 empty] | Federally-Regulated Consumer Product | 07/15/2020 | 202408083 | 07/31/2021
Trane U.S. Inc. | Trane | S8B1B040M2PS*** | Natural Gas | Induced Draft | True | False | 1 | False | Down |  | None | Non-Condensing | Single-Stage |  | 0.33 | Standard |  | 40000 | 33000 |  |  | 38000 | 205 | 80 | 78 | [8 empty] | Federally-Regulated Consumer Product | 03/10/2020 |  | 07/31/2021
Trane U.S. Inc. | Trane | S8X2C080M5PS*** | LPG | Induced Draft | True | False | 1 | False | Horizontal |  | None | Non-Condensing | Two-Stage Modulating |  | 1 | Standard |  | 80000 | 66000 |  |  | 76000 | 149 | 80 | 78 | [8 empty] | Federally-Regulated Consumer Product | 07/15/2020 | 202408086 | 07/31/2021
Trane U.S. Inc. | Trane | S8X1A040M3PS*** | Natural Gas | Induced Draft | True | False | 1 | False | Horizontal |  | None | Non-Condensing | Single-Stage |  | 0.5 | Standard |  | 40000 | 33000 |  |  | 38000 | 198 | 80 | 78 | [8 empty] | Federally-Regulated Consumer Product | 07/15/2020 | 202408074 | 07/31/2021
Trane U.S. Inc. | Trane | S8B1B060M3PS*** | Natural Gas | Induced Draft | True | False | 1 | False | Up |  | None | Non-Condensing | Single-Stage |  | 0.5 | Standard |  | 60000 | 50000 |  |  | 56000 | 330 | 80 | 78 | [8 empty] | Federally-Regulated Consumer Product | 03/10/2020 |  | 07/31/2021
Trane U.S. Inc. | Trane | S8B1B040M2PS*** | Natural Gas | Induced Draft | True | False | 1 | False | Horizontal |  | None | Non-Condensing | Single-Stage |  | 0.33 | Standard |  | 40000 | 33000 |  |  | 38000 | 205 | 80 | 78 | [8 empty] | Federally-Regulated Consumer Product | 03/10/2020 |  | 07/31/2021
Trane U.S. Inc. | Trane | S8X2D120M5PS*** | LPG | Induced Draft | True | False | 1 | False | Horizontal |  | None | Non-Condensing | Two-Stage Modulating |  | 1 | Standard |  | 120000 | 99000 |  |  | 113000 | 408 | 80 | [9 empty] | Federally-Regulated Consumer Product | 07/15/2020 | 202408088 | 07/31/2021
Trane U.S. Inc. | Trane | S8X1C080M5PS*** | Natural Gas | Induced Draft | True | False | 1 | False | Horizontal |  | None | Non-Condensing | Single-Stage |  | 1 | Standard |  | 80000 | 66000 |  |  | 76000 | 337 | 80 | 78 | [8 empty] | Federally-Regulated Consumer Product | 07/15/2020 | 202408079 | 07/31/2021
Trane U.S. Inc. | Trane | S8B1B060M3PS*** | LPG | Induced Draft | True | False | 1 | False | Up |  | None | Non-Condensing | Single-Stage |  | 0.5 | Standard |  | 60000 | 50000 |  |  | 56000 | 330 | 80 | 78 | [8 empty] | Federally-Regulated Consumer Product | 03/10/2020 |  | 07/31/2021
Trane U.S. Inc. | Trane | S8X1A040M3PS*** | Natural Gas | Induced Draft | True | False | 1 | False | Up |  | None | Non-Condensing | Single-Stage |  | 0.5 | Standard |  | 40000 | 33000 |  |  | 38000 | 198 | 80 | 78 | [8 empty] | Federally-Regulated Consumer Product | 07/15/2020 | 202408074 | 07/31/2021
Trane U.S. Inc. | Trane | S8X1B060M4PS*** | Natural Gas | Induced Draft | True | False | 1 | False | Down |  | None | Non-Condensing | Single-Stage |  | 0.75 | Standard |  | 60000 | 50000 |  |  | 57000 | 270 | 80 | 78 | [8 empty] | Federally-Regulated Consumer Product | 07/15/2020 | 202408077 | 07/31/2021
Trane U.S. Inc. | Trane | S8B1C080M5PS*** | Natural Gas | Induced Draft | True | False | 1 | False | Horizontal |  | None | Non-Condensing | Single-Stage |  | 1 | Standard |  | 80000 | 66000 |  |  | 76000 | 337 | 80 | [9 empty] | Federally-Regulated Consumer Product | 07/15/2020 | 202576804 | 07/31/2021
Trane U.S. Inc. | Trane | S8X1A040M3PS*** | Natural Gas | Induced Draft | True | False | 1 | False | Down |  | None | Non-Condensing | Single-Stage |  | 0.5 | Standard |  | 40000 | 33000 |  |  | 38000 | 198 | 80 | 78 | [8 empty] | Federally-Regulated Consumer Product | 07/15/2020 | 202408074 | 07/31/2021
Trane U.S. Inc. | Trane | S8X2B060M4PS*** | Natural Gas | Induced Draft | True | False | 1 | False | Horizontal |  | None | Non-Condensing | Two-Stage Modulating |  | 0.75 | Standard |  | 60000 | 49000 |  |  | 58000 | 171 | 80 | 78 | [8 empty] | Federally-Regulated Consumer Product | 07/15/2020 | 202408084 | 07/31/2021
Trane U.S. Inc. | Trane | S8X2B060M3PS*** | LPG | Induced Draft | True | False | 1 | False | Up |  | None | Non-Condensing | Two-Stage Modulating |  | 0.5 | Standard |  | 60000 | 49000 |  |  | 56000 | 216 | 80 | 78 | [8 empty] | Federally-Regulated Consumer Product | 07/15/2020 | 202408083 | 07/31/2021
Trane U.S. Inc. | Trane | S8B1A040M3PS*** | Natural Gas | Induced Draft | True | False | 1 | False | Up |  | None | Non-Condensing | Single-Stage |  | 0.5 | Standard |  | 40000 | 33000 |  |  | 38000 | 198 | 80 | 78 | [8 empty] | Federally-Regulated Consumer Product | 03/10/2020 |  | 07/31/2021
Trane U.S. Inc. | Trane | S8X1C080M5PS*** | Natural Gas | Induced Draft | True | False | 1 | False | Down |  | None | Non-Condensing | Single-Stage |  | 1 | Standard |  | 80000 | 66000 |  |  | 76000 | 337 | 80 | 78 | [8 empty] | Federally-Regulated Consumer Product | 07/15/2020 | 202408079 | 07/31/2021
Trane U.S. Inc. | Trane | S8X2C100M5PS*** | LPG | Induced Draft | True | False | 1 | False | Horizontal |  | None | Non-Condensing | Two-Stage Modulating |  | 1 | Standard |  | 100000 | 82000 |  |  | 94000 | 238 | 80 | [9 empty] | Federally-Regulated Consumer Product | 07/15/2020 | 202408087 | 07/31/2021
Trane U.S. Inc. | Trane | S8B1A026M2PS*** | LPG | Induced Draft | True | False | 1 | False | Down |  | None | Non-Condensing | Single-Stage |  | 0.33 | Standard |  | 26000 | 21000 |  |  | 28000 | 191 | 80 | [9 empty] | Federally-Regulated Consumer Product | 07/15/2020 | 202576798 | 07/31/2021
Trane U.S. Inc. | Trane | S8B1B040M2PS*** | LPG | Induced Draft | True | False | 1 | False | Horizontal |  | None | Non-Condensing | Single-Stage |  | 0.33 | Standard |  | 40000 | 33000 |  |  | 38000 | 205 | 80 | 78 | [8 empty] | Federally-Regulated Consumer Product | 03/10/2020 |  | 07/31/2021
Trane U.S. Inc. | Trane | S8X2B080M4PS*** | Natural Gas | Induced Draft | True | False | 1 | False | Down |  | None | Non-Condensing | Two-Stage Modulating |  | 0.75 | Standard |  | 80000 | 65000 |  |  | 75000 | 205 | 80 | 78 | [8 empty] | Federally-Regulated Consumer Product | 07/15/2020 | 202408085 | 07/31/2021
Trane U.S. Inc. | Trane | S8X1D120M5PS*** | Natural Gas | Induced Draft | True | False | 1 | False | Horizontal |  | None | Non-Condensing | Single-Stage |  | 1 | Standard |  | 120000 | 99000 |  |  | 113000 | 692 | 80 | [9 empty] | Federally-Regulated Consumer Product | 07/15/2020 | 202408081 | 07/31/2021
Trane U.S. Inc. | Trane | S8B1B060M4PS*** | LPG | Induced Draft | True | False | 1 | False | Horizontal |  | None | Non-Condensing | Single-Stage |  | 0.75 | Standard |  | 60000 | 50000 |  |  | 57000 | 270 | 80 | 78 | [8 empty] | Federally-Regulated Consumer Product | 03/10/2020 |  | 07/31/2021
Trane U.S. Inc. | Trane | S8X2C100M5PS*** | LPG | Induced Draft | True | False | 1 | False | Down |  | None | Non-Condensing | Two-Stage Modulating |  | 1 | Standard |  | 100000 | 82000 |  |  | 94000 | 238 | 80 | [9 empty] | Federally-Regulated Consumer Product | 07/15/2020 | 202408087 | 07/31/2021
Trane U.S. Inc. | Trane | S8X2B060M4PS*** | Natural Gas | Induced Draft | True | False | 1 | False | Down |  | None | Non-Condensing | Two-Stage Modulating |  | 0.75 | Standard |  | 60000 | 49000 |  |  | 58000 | 171 | 80 | 78 | [8 empty] | Federally-Regulated Consumer Product | 07/15/2020 | 202408084 | 07/31/2021
Trane U.S. Inc. | Trane | S8B1B040M2PS*** | LPG | Induced Draft | True | False | 1 | False | Up |  | None | Non-Condensing | Single-Stage |  | 0.33 | Standard |  | 40000 | 33000 |  |  | 38000 | 205 | 80 | 78 | [8 empty] | Federally-Regulated Consumer Product | 03/10/2020 |  | 07/31/2021
Trane U.S. Inc. | Trane | S8X2B060M3PS*** | LPG | Induced Draft | True | False | 1 | False | Down |  | None | Non-Condensing | Two-Stage Modulating |  | 0.5 | Standard |  | 60000 | 49000 |  |  | 56000 | 216 | 80 | 78 | [8 empty] | Federally-Regulated Consumer Product | 07/15/2020 | 202408083 | 07/31/2021
Trane U.S. Inc. | Trane | S8B1A026M2PS*** | Natural Gas | Induced Draft | True | False | 1 | False | Up |  | None | Non-Condensing | Single-Stage |  | 0.33 | Standard |  | 26000 | 21000 |  |  | 28000 | 191 | 80 | 78 | [8 empty] | Federally-Regulated Consumer Product | 07/15/2020 | 202576798 | 07/31/2021
Trane U.S. Inc. | Trane | S8X2A040M3PS*** | Natural Gas | Induced Draft | True | False | 1 | False | Down |  | None | Non-Condensing | Two-Stage Modulating |  | 0.5 | Standard |  | 40000 | 33000 |  |  | 38000 | 122 | 80 | 78 | [8 empty] | Federally-Regulated Consumer Product | 07/15/2020 | 202408082 | 07/31/2021
Trane U.S. Inc. | Trane | S8B1B040M2PS*** | Natural Gas | Induced Draft | True | False | 1 | False | Up |  | None | Non-Condensing | Single-Stage |  | 0.33 | Standard |  | 40000 | 33000 |  |  | 38000 | 205 | 80 | 78 | [8 empty] | Federally-Regulated Consumer Product | 03/10/2020 |  | 07/31/2021
Trane U.S. Inc. | Trane | S8B1B060M3PS*** | Natural Gas | Induced Draft | True | False | 1 | False | Horizontal |  | None | Non-Condensing | Single-Stage |  | 0.5 | Standard |  | 60000 | 50000 |  |  | 56000 | 330 | 80 | 78 | [8 empty] | Federally-Regulated Consumer Product | 03/10/2020 |  | 07/31/2021
Trane U.S. Inc. | Trane | S8B1A026M2PS*** | Natural Gas | Induced Draft | True | False | 1 | False | Horizontal |  | None | Non-Condensing | Single-Stage |  | 0.33 | Standard |  | 26000 | 21000 |  |  | 28000 | 191 | 80 | 78 | [8 empty] | Federally-Regulated Consumer Product | 07/15/2020 | 202576798 | 07/31/2021
Trane U.S. Inc. | Trane | S8X2C080M5PS*** | Natural Gas | Induced Draft | True | False | 1 | False | Up |  | None | Non-Condensing | Two-Stage Modulating |  | 1 | Standard |  | 80000 | 66000 |  |  | 76000 | 149 | 80 | 78 | [8 empty] | Federally-Regulated Consumer Product | 07/15/2020 | 202408086 | 07/31/2021
Trane U.S. Inc. | Trane | S8X1B060M4PS*** | Natural Gas | Induced Draft | True | False | 1 | False | Horizontal |  | None | Non-Condensing | Single-Stage |  | 0.75 | Standard |  | 60000 | 50000 |  |  | 57000 | 270 | 80 | 78 | [8 empty] | Federally-Regulated Consumer Product | 07/15/2020 | 202408077 | 07/31/2021
Trane U.S. Inc. | Trane | S8X2D120M5PS*** | Natural Gas | Induced Draft | True | False | 1 | False | Up |  | None | Non-Condensing | Two-Stage Modulating |  | 1 | Standard |  | 120000 | 99000 |  |  | 113000 | 408 | 80 | [9 empty] | Federally-Regulated Consumer Product | 07/15/2020 | 202408088 | 07/31/2021
Trane U.S. Inc. | Trane | S8B1B060M4PS*** | LPG | Induced Draft | True | False | 1 | False | Up |  | None | Non-Condensing | Single-Stage |  | 0.75 | Standard |  | 60000 | 50000 |  |  | 57000 | 270 | 80 | 78 | [8 empty] | Federally-Regulated Consumer Product | 03/10/2020 |  | 07/31/2021
Trane U.S. Inc. | Trane | S8X2C080M5PS*** | LPG | Induced Draft | True | False | 1 | False | Down |  | None | Non-Condensing | Two-Stage Modulating |  | 1 | Standard |  | 80000 | 66000 |  |  | 76000 | 149 | 80 | 78 | [8 empty] | Federally-Regulated Consumer Product | 07/15/2020 | 202408086 | 07/31/2021
Trane U.S. Inc. | Trane | S8B1B060M4PS*** | Natural Gas | Induced Draft | True | False | 1 | False | Horizontal |  | None | Non-Condensing | Single-Stage |  | 0.75 | Standard |  | 60000 | 50000 |  |  | 57000 | 270 | 80 | 78 | [8 empty] | Federally-Regulated Consumer Product | 03/10/2020 |  | 07/31/2021
Trane U.S. Inc. | Trane | S8X2B080M4PS*** | Natural Gas | Induced Draft | True | False | 1 | False | Up |  | None | Non-Condensing | Two-Stage Modulating |  | 0.75 | Standard |  | 80000 | 65000 |  |  | 75000 | 205 | 80 | 78 | [8 empty] | Federally-Regulated Consumer Product | 07/15/2020 | 202408085 | 07/31/2021
Trane U.S. Inc. | Trane | S8B1A026M2PS*** | LPG | Induced Draft | True | False | 1 | False | Horizontal |  | None | Non-Condensing | Single-Stage |  | 0.33 | Standard |  | 26000 | 21000 |  |  | 28000 | 191 | 80 | [9 empty] | Federally-Regulated Consumer Product | 07/15/2020 | 202576798 | 07/31/2021
Trane U.S. Inc. | Trane | S8X1A040M3PS*** | LPG | Induced Draft | True | False | 1 | False | Horizontal |  | None | Non-Condensing | Single-Stage |  | 0.5 | Standard |  | 40000 | 33000 |  |  | 38000 | 198 | 80 | 78 | [8 empty] | Federally-Regulated Consumer Product | 07/15/2020 | 202408074 | 07/31/2021
Trane U.S. Inc. | Trane | S8X2A040M3PS*** | LPG | Induced Draft | True | False | 1 | False | Horizontal |  | None | Non-Condensing | Two-Stage Modulating |  | 0.5 | Standard |  | 40000 | 33000 |  |  | 38000 | 122 | 80 | 78 | [8 empty] | Federally-Regulated Consumer Product | 07/15/2020 | 202408082 | 07/31/2021
Trane U.S. Inc. | Trane | S8X2D120M5PS*** | Natural Gas | Induced Draft | True | False | 1 | False | Horizontal |  | None | Non-Condensing | Two-Stage Modulating |  | 1 | Standard |  | 120000 | 99000 |  |  | 113000 | 408 | 80 | [9 empty] | Federally-Regulated Consumer Product | 07/15/2020 | 202408088 | 07/31/2021
Trane U.S. Inc. | Trane | S8X2B060M3PT*** | Natural Gas | Induced Draft | True | False | 1 | False | Horizontal |  | None | Non-Condensing | Two-Stage Modulating |  | 0.5 | Standard |  | 60000 | 49000 |  |  | 56000 | 216 | 80 | 78 | [8 empty] | Federally-Regulated Consumer Product | 03/10/2020 |  | 07/31/2021
Trane U.S. Inc. | Trane | S8X2B060M3PT*** | Natural Gas | Induced Draft | True | False | 1 | False | Up |  | None | Non-Condensing | Two-Stage Modulating |  | 0.5 | Standard |  | 60000 | 49000 |  |  | 56000 | 216 | 80 | 78 | [8 empty] | Federally-Regulated Consumer Product | 03/10/2020 |  | 07/31/2021
Trane U.S. Inc. | Trane | S8B1C080M5PS*** | LPG | Induced Draft | True | False | 1 | False | Horizontal |  | None | Non-Condensing | Single-Stage |  | 1 | Standard |  | 80000 | 66000 |  |  | 76000 | 337 | 80 | [9 empty] | Federally-Regulated Consumer Product | 07/15/2020 | 202576804 | 07/31/2021
Trane U.S. Inc. | Trane | S8X1D120M5PS*** | LPG | Induced Draft | True | False | 1 | False | Down |  | None | Non-Condensing | Single-Stage |  | 1 | Standard |  | 120000 | 99000 |  |  | 113000 | 692 | 80 | [9 empty] | Federally-Regulated Consumer Product | 07/15/2020 | 202408081 | 07/31/2021
Trane U.S. Inc. | Trane | S8X1A040M3PS*** | LPG | Induced Draft | True | False | 1 | False | Up |  | None | Non-Condensing | Single-Stage |  | 0.5 | Standard |  | 40000 | 33000 |  |  | 38000 | 198 | 80 | 78 | [8 empty] | Federally-Regulated Consumer Product | 07/15/2020 | 202408074 | 07/31/2021
Trane U.S. Inc. | Trane | S8X2C080M5PS*** | LPG | Induced Draft | True | False | 1 | False | Up |  | None | Non-Condensing | Two-Stage Modulating |  | 1 | Standard |  | 80000 | 66000 |  |  | 76000 | 149 | 80 | [9 empty] | Federally-Regulated Consumer Product | 07/15/2020 | 202408086 | 07/31/2021
Trane U.S. Inc. | Trane | S8X2C080M5PS*** | Natural Gas | Induced Draft | True | False | 1 | False | Down |  | None | Non-Condensing | Two-Stage Modulating |  | 1 | Standard |  | 80000 | 66000 |  |  | 76000 | 149 | 80 | 78 | [8 empty] | Federally-Regulated Consumer Product | 07/15/2020 | 202408086 | 07/31/2021
Trane U.S. Inc. | Trane | S8B1A026M2PS*** | Natural Gas | Induced Draft | True | False | 1 | False | Down |  | None | Non-Condensing | Single-Stage |  | 0.33 | Standard |  | 26000 | 21000 |  |  | 28000 | 191 | 80 | 78 | [8 empty] | Federally-Regulated Consumer Product | 07/15/2020 | 202576798 | 07/31/2021
Trane U.S. Inc. | Trane | S8X2A040M3PS*** | LPG | Induced Draft | True | False | 1 | False | Down |  | None | Non-Condensing | Two-Stage Modulating |  | 0.5 | Standard |  | 40000 | 33000 |  |  | 38000 | 122 | 80 | 78 | [8 empty] | Federally-Regulated Consumer Product | 07/15/2020 | 202408082 | 07/31/2021
Trane U.S. Inc. | Trane | S8B1A026M2PS*** | LPG | Induced Draft | True | False | 1 | False | Up |  | None | Non-Condensing | Single-Stage |  | 0.33 | Standard |  | 26000 | 21000 |  |  | 28000 | 191 | 80 | [9 empty] | Federally-Regulated Consumer Product | 07/15/2020 | 202576798 | 07/31/2021
Trane U.S. Inc. | Trane | S8X2A040M3PS*** | LPG | Induced Draft | True | False | 1 | False | Up |  | None | Non-Condensing | Two-Stage Modulating |  | 0.5 | Standard |  | 40000 | 33000 |  |  | 38000 | 122 | 80 | 78 | [8 empty] | Federally-Regulated Consumer Product | 07/15/2020 | 202408082 | 07/31/2021
Trane U.S. Inc. | Trane | S8X2D120M5PS*** | Natural Gas | Induced Draft | True | False | 1 | False | Down |  | None | Non-Condensing | Two-Stage Modulating |  | 1 | Standard |  | 120000 | 99000 |  |  | 113000 | 408 | 80 | [9 empty] | Federally-Regulated Consumer Product | 07/15/2020 | 202408088 | 07/31/2021
Trane U.S. Inc. | Trane | S8X1A040M3PS*** | LPG | Induced Draft | True | False | 1 | False | Down |  | None | Non-Condensing | Single-Stage |  | 0.5 | Standard |  | 40000 | 33000 |  |  | 38000 | 198 | 80 | 78 | [8 empty] | Federally-Regulated Consumer Product | 07/15/2020 | 202408074 | 07/31/2021
Trane U.S. Inc. | Trane | S8X1B060M4PS*** | Natural Gas | Induced Draft | True | False | 1 | False | Up |  | None | Non-Condensing | Single-Stage |  | 0.75 | Standard |  | 60000 | 50000 |  |  | 57000 | 270 | 80 | 78 | [8 empty] | Federally-Regulated Consumer Product | 07/15/2020 | 202408077 | 07/31/2021
Trane U.S. Inc. | Trane | S8X2B060M4PS*** | LPG | Induced Draft | True | False | 1 | False | Down |  | None | Non-Condensing | Two-Stage Modulating |  | 0.75 | Standard |  | 60000 | 49000 |  |  | 58000 | 171 | 80 | 78 | [8 empty] | Federally-Regulated Consumer Product | 07/15/2020 | 202408084 | 07/31/2021
Trane U.S. Inc. | Trane | S8B1B060M3PS*** | LPG | Induced Draft | True | False | 1 | False | Horizontal |  | None | Non-Condensing | Single-Stage |  | 0.5 | Standard |  | 60000 | 50000 |  |  | 56000 | 330 | 80 | 78 | [8 empty] | Federally-Regulated Consumer Product | 03/10/2020 |  | 07/31/2021
Lennox Industries Inc. | Concord | 80G1UH135DP20-* | LPG | Induced Draft | True | False | 1 | False | Horizontal |  | None | Non-Condensing | Single-Stage |  | 1 | Standard |  | 132000 | 107000 |  |  | 114000 | 1416 | 80 | [9 empty] | Federally-Regulated Consumer Product | 08/26/2020 | 201692931 | 07/31/2021
Lennox Industries Inc. | Concord | 80G1UH110CP20-* | Natural Gas | Induced Draft | True | False | 1 | False | Horizontal |  | None | Non-Condensing | Single-Stage |  | 1 | Standard |  | 110000 | 89000 |  |  | 95000 | 1187 | 80 | [9 empty] | Federally-Regulated Consumer Product | 08/26/2020 | 201692927 | 07/31/2021
Lennox Industries Inc. | Concord | 95G1UH135DP20-* | LPG | Induced Draft | True | False | 1 | False | Horizontal |  | None | Condensing | Single-Stage |  | 1 | Standard |  | 132000 | 126000 |  |  | 114000 | 994 | 95 | [9 empty] | Federally-Regulated Consumer Product | 08/26/2020 | 201693021 | 07/31/2021
Lennox Industries Inc. | Concord | 95G1UH090CP16-* | Natural Gas | Induced Draft | True | False | 1 | False | Up |  | None | Condensing | Single-Stage |  | 0.5 | Standard |  | 88000 | 85000 |  |  | 82000 | 732 | 95 | [9 empty] | Federally-Regulated Consumer Product | 08/26/2020 | 201693009 | 07/31/2021
Lennox Industries Inc. | Concord | 80G1UH045AP12-* | Natural Gas | Induced Draft | True | False | 1 | False | Horizontal |  | None | Non-Condensing | Single-Stage |  | 0.33 | Standard |  | 44000 | 36000 |  |  | 37000 | 656 | 80 | [9 empty] | Federally-Regulated Consumer Product | 08/26/2020 | 201692873 | 07/31/2021
Lennox Industries Inc. | Concord | 95G1DF090CP20-* | LPG | Induced Draft | True | False | 1 | False | Down |  | None | Condensing | Single-Stage |  | 1 | Standard |  | 88000 | 86000 |  |  | 81000 | 803 | 95 | [9 empty] | Federally-Regulated Consumer Product | 08/26/2020 | 201692985 | 07/31/2021
Lennox Industries Inc. | Concord | 95G1UH090CP16-* | LPG | Induced Draft | True | False | 1 | False | Horizontal |  | None | Condensing | Single-Stage |  | 0.5 | Standard |  | 88000 | 85000 |  |  | 82000 | 732 | 95 | [9 empty] | Federally-Regulated Consumer Product | 08/26/2020 | 201693009 | 07/31/2021
Lennox Industries Inc. | Concord | 80G1UH090BP16L-* | Natural Gas | Induced Draft | True | False | 1 | False | Horizontal |  | None | Non-Condensing | Single-Stage |  | 0.5 | Standard |  | 88000 | 71000 |  |  | 76000 | 865 | 80 | [9 empty] | Federally-Regulated Consumer Product | 08/26/2020 | 201692943 | 07/31/2021
Lennox Industries Inc. | Concord | 80G1UH110CP20-* | Natural Gas | Induced Draft | True | False | 1 | False | Up |  | None | Non-Condensing | Single-Stage |  | 1 | Standard |  | 110000 | 89000 |  |  | 95000 | 1187 | 80 | [9 empty] | Federally-Regulated Consumer Product | 08/26/2020 | 201692927 | 07/31/2021
Lennox Industries Inc. | Concord | 95G1DF045BP12-* | LPG | Induced Draft | True | False | 1 | False | Down |  | None | Condensing | Single-Stage |  | 0.33 | Standard |  | 44000 | 43000 |  |  | 48000 | 663 | 95 | [9 empty] | Federally-Regulated Consumer Product | 08/26/2020 | 201692981 | 07/31/2021
Lennox Industries Inc. | Concord | 95G1UH045BP12-* | LPG | Induced Draft | True | False | 1 | False | Horizontal |  | None | Condensing | Single-Stage |  | 0.33 | Standard |  | 44000 | 42000 |  |  | 32000 | 410 | 95 | [9 empty] | Federally-Regulated Consumer Product | 08/26/2020 | 201692997 | 07/31/2021
Lennox Industries Inc. | Concord | 80G1UH110CP20-* | LPG | Induced Draft | True | False | 1 | False | Up |  | None | Non-Condensing | Single-Stage |  | 1 | Standard |  | 110000 | 89000 |  |  | 95000 | 1187 | 80 | [9 empty] | Federally-Regulated Consumer Product | 08/26/2020 | 201692927 | 07/31/2021
Lennox Industries Inc. | Concord | 95G1DF110CP20-* | LPG | Induced Draft | True | False | 1 | False | Down |  | None | Condensing | Single-Stage |  | 1 | Standard |  | 110000 | 106000 |  |  | 98000 | 947 | 95 | [9 empty] | Federally-Regulated Consumer Product | 08/26/2020 | 201692989 | 07/31/2021
Lennox Industries Inc. | Concord | 95G1UH045BP08-* | Natural Gas | Induced Draft | True | False | 1 | False | Horizontal |  | None | Condensing | Single-Stage |  | 0.2 | Standard |  | 44000 | 41000 |  |  | 32000 | 354 | 95 | [9 empty] | Federally-Regulated Consumer Product | 08/26/2020 | 201692993 | 07/31/2021
Lennox Industries Inc. | Concord | 80G1UH135DP20-* | LPG | Induced Draft | True | False | 1 | False | Up |  | None | Non-Condensing | Single-Stage |  | 1 | Standard |  | 132000 | 107000 |  |  | 114000 | 1416 | 80 | [9 empty] | Federally-Regulated Consumer Product | 08/26/2020 | 201692931 | 07/31/2021
Lennox Industries Inc. | Concord | 80G1UH045AP12-* | LPG | Induced Draft | True | False | 1 | False | Up |  | None | Non-Condensing | Single-Stage |  | 0.33 | Standard |  | 44000 | 36000 |  |  | 37000 | 656 | 80 | [9 empty] | Federally-Regulated Consumer Product | 08/26/2020 | 201692873 | 07/31/2021
Lennox Industries Inc. | Concord | 80G1UH070AP12-* | LPG | Induced Draft | True | False | 1 | False | Horizontal |  | None | Non-Condensing | Single-Stage |  | 0.33 | Standard |  | 66000 | 54000 |  |  | 57000 | 698 | 80 | [9 empty] | Federally-Regulated Consumer Product | 08/26/2020 | 201692911 | 07/31/2021
Lennox Industries Inc. | Concord | 95G1UH045BP08-* | LPG | Induced Draft | True | False | 1 | False | Up |  | None | Condensing | Single-Stage |  | 0.2 | Standard |  | 44000 | 41000 |  |  | 32000 | 354 | 95 | [9 empty] | Federally-Regulated Consumer Product | 08/26/2020 | 201692993 | 07/31/2021
Lennox Industries Inc. | Concord | 95G1UH110CP20-* | LPG | Induced Draft | True | False | 1 | False | Horizontal |  | None | Condensing | Single-Stage |  | 1 | Standard |  | 110000 | 106000 |  |  | 98000 | 942 | 95 | [9 empty] | Federally-Regulated Consumer Product | 08/26/2020 | 201693013 | 07/31/2021
Lennox Industries Inc. | Concord | 95G1UH110CP20-* | Natural Gas | Induced Draft | True | False | 1 | False | Up |  | None | Condensing | Single-Stage |  | 1 | Standard |  | 110000 | 106000 |  |  | 98000 | 942 | 95 | [9 empty] | Federally-Regulated Consumer Product | 08/26/2020 | 201693013 | 07/31/2021
Lennox Industries Inc. | Concord | 95G1UH045BP08-* | Natural Gas | Induced Draft | True | False | 1 | False | Up |  | None | Condensing | Single-Stage |  | 0.2 | Standard |  | 44000 | 41000 |  |  | 32000 | 354 | 95 | [9 empty] | Federally-Regulated Consumer Product | 08/26/2020 | 201692993 | 07/31/2021
Lennox Industries Inc. | Concord | 95G1UH045BP08-* | LPG | Induced Draft | True | False | 1 | False | Horizontal |  | None | Condensing | Single-Stage |  | 0.2 | Standard |  | 44000 | 41000 |  |  | 32000 | 354 | 95 | [9 empty] | Federally-Regulated Consumer Product | 08/26/2020 | 201692993 | 07/31/2021
Lennox Industries Inc. | Concord | 80G1UH090BP16L-* | LPG | Induced Draft | True | False | 1 | False | Up |  | None | Non-Condensing | Single-Stage |  | 0.5 | Standard |  | 88000 | 71000 |  |  | 76000 | 865 | 80 | [9 empty] | Federally-Regulated Consumer Product | 08/26/2020 | 201692943 | 07/31/2021
Lennox Industries Inc. | Concord | 95G1UH110CP16-* | LPG | Induced Draft | True | False | 1 | False | Horizontal |  | None | Condensing | Single-Stage |  | 0.5 | Standard |  | 110000 | 105000 |  |  | 98000 | 745 | 95 | [9 empty] | Federally-Regulated Consumer Product | 08/26/2020 | 201693017 | 07/31/2021
Lennox Industries Inc. | Concord | 95G1UH090CP16-* | Natural Gas | Induced Draft | True | False | 1 | False | Horizontal |  | None | Condensing | Single-Stage |  | 0.5 | Standard |  | 88000 | 85000 |  |  | 82000 | 732 | 95 | [9 empty] | Federally-Regulated Consumer Product | 08/26/2020 | 201693009 | 07/31/2021
Lennox Industries Inc. | Concord | 95G1UH070BP12-* | Natural Gas | Induced Draft | True | False | 1 | False | Up |  | None | Condensing | Single-Stage |  | 0.33 | Standard |  | 66000 | 64000 |  |  | 65000 | 599 | 95 | [9 empty] | Federally-Regulated Consumer Product | 08/26/2020 | 201693001 | 07/31/2021
Lennox Industries Inc. | Concord | 80G1UH135DP20-* | Natural Gas | Induced Draft | True | False | 1 | False | Horizontal |  | None | Non-Condensing | Single-Stage |  | 1 | Standard |  | 132000 | 107000 |  |  | 114000 | 1416 | 80 | [9 empty] | Federally-Regulated Consumer Product | 08/26/2020 | 201692931 | 07/31/2021
Lennox Industries Inc. | Concord | 95G1UH135DP20-* | LPG | Induced Draft | True | False | 1 | False | Up |  | None | Condensing | Single-Stage |  | 1 | Standard |  | 132000 | 126000 |  |  | 114000 | 994 | 95 | [9 empty] | Federally-Regulated Consumer Product | 08/26/2020 | 201693021 | 07/31/2021
Lennox Industries Inc. | Concord | 95G1UH110CP16-* | LPG | Induced Draft | True | False | 1 | False | Up |  | None | Condensing | Single-Stage |  | 0.5 | Standard |  | 110000 | 105000 |  |  | 98000 | 745 | 95 | [9 empty] | Federally-Regulated Consumer Product | 08/26/2020 | 201693017 | 07/31/2021
Lennox Industries Inc. | Concord | 95G1UH110CP20-* | Natural Gas | Induced Draft | True | False | 1 | False | Horizontal |  | None | Condensing | Single-Stage |  | 1 | Standard |  | 110000 | 106000 |  |  | 98000 | 942 | 95 | [9 empty] | Federally-Regulated Consumer Product | 08/26/2020 | 201693013 | 07/31/2021
Lennox Industries Inc. | Concord | 95G1UH070BP12-* | LPG | Induced Draft | True | False | 1 | False | Horizontal |  | None | Condensing | Single-Stage |  | 0.33 | Standard |  | 66000 | 64000 |  |  | 65000 | 599 | 95 | [9 empty] | Federally-Regulated Consumer Product | 08/26/2020 | 201693001 | 07/31/2021
Lennox Industries Inc. | Concord | 80G1UH070AP12-* | Natural Gas | Induced Draft | True | False | 1 | False | Horizontal |  | None | Non-Condensing | Single-Stage |  | 0.33 | Standard |  | 66000 | 54000 |  |  | 57000 | 698 | 80 | [9 empty] | Federally-Regulated Consumer Product | 08/26/2020 | 201692911 | 07/31/2021
Lennox Industries Inc. | Concord | 95G1UH070BP12-* | LPG | Induced Draft | True | False | 1 | False | Up |  | None | Condensing | Single-Stage |  | 0.33 | Standard |  | 66000 | 64000 |  |  | 65000 | 599 | 95 | [9 empty] | Federally-Regulated Consumer Product | 08/26/2020 | 201693001 | 07/31/2021
Lennox Industries Inc. | Concord | 95G1UH090CP16-* | LPG | Induced Draft | True | False | 1 | False | Up |  | None | Condensing | Single-Stage |  | 0.5 | Standard |  | 88000 | 85000 |  |  | 82000 | 732 | 95 | [9 empty] | Federally-Regulated Consumer Product | 08/26/2020 | 201693009 | 07/31/2021
Lennox Industries Inc. | Concord | 95G1UH110CP16-* | Natural Gas | Induced Draft | True | False | 1 | False | Horizontal |  | None | Condensing | Single-Stage |  | 0.5 | Standard |  | 110000 | 105000 |  |  | 98000 | 745 | 95 | [9 empty] | Federally-Regulated Consumer Product | 08/26/2020 | 201693017 | 07/31/2021
Lennox Industries Inc. | Concord | 80G1UH045AP12-* | Natural Gas | Induced Draft | True | False | 1 | False | Up |  | None | Non-Condensing | Single-Stage |  | 0.33 | Standard |  | 44000 | 36000 |  |  | 37000 | 656 | 80 | [9 empty] | Federally-Regulated Consumer Product | 08/26/2020 | 201692873 | 07/31/2021
Lennox Industries Inc. | Concord | 80G1UH110CP20L-* | Natural Gas | Induced Draft | True | False | 1 | False | Up |  | None | Non-Condensing | Single-Stage |  | 1 | Standard |  | 110000 | 89000 |  |  | 95000 | 1187 | 80 | [9 empty] | Federally-Regulated Consumer Product | 08/26/2020 | 201692947 | 07/31/2021
Lennox Industries Inc. | Concord | 80G1UH090BP16L-* | Natural Gas | Induced Draft | True | False | 1 | False | Up |  | None | Non-Condensing | Single-Stage |  | 0.5 | Standard |  | 88000 | 71000 |  |  | 76000 | 865 | 80 | [9 empty] | Federally-Regulated Consumer Product | 08/26/2020 | 201692943 | 07/31/2021
Lennox Industries Inc. | Concord | 80G1UH045AP12-* | LPG | Induced Draft | True | False | 1 | False | Horizontal |  | None | Non-Condensing | Single-Stage |  | 0.33 | Standard |  | 44000 | 36000 |  |  | 37000 | 656 | 80 | [9 empty] | Federally-Regulated Consumer Product | 08/26/2020 | 201692873 | 07/31/2021
Lennox Industries Inc. | Concord | 80G1UH070AP12-* | LPG | Induced Draft | True | False | 1 | False | Up |  | None | Non-Condensing | Single-Stage |  | 0.33 | Standard |  | 66000 | 54000 |  |  | 57000 | 698 | 80 | [9 empty] | Federally-Regulated Consumer Product | 08/26/2020 | 201692911 | 07/31/2021
Lennox Industries Inc. | Concord | 80G1UH110CP20L-* | Natural Gas | Induced Draft | True | False | 1 | False | Horizontal |  | None | Non-Condensing | Single-Stage |  | 1 | Standard |  | 110000 | 89000 |  |  | 95000 | 1187 | 80 | [9 empty] | Federally-Regulated Consumer Product | 08/26/2020 | 201692947 | 07/31/2021
Lennox Industries Inc. | Concord | 95G1UH135DP20-* | Natural Gas | Induced Draft | True | False | 1 | False | Horizontal |  | None | Condensing | Single-Stage |  | 1 | Standard |  | 132000 | 126000 |  |  | 114000 | 994 | 95 | [9 empty] | Federally-Regulated Consumer Product | 08/26/2020 | 201693021 | 07/31/2021
Lennox Industries Inc. | Concord | 80G1UH090BP12-* | Natural Gas | Induced Draft | True | False | 1 | False | Horizontal |  | None | Non-Condensing | Single-Stage |  | 0.33 | Standard |  | 88000 | 71000 |  |  | 76000 | 856 | 80 | [9 empty] | Federally-Regulated Consumer Product | 08/26/2020 | 201692915 | 07/31/2021
Lennox Industries Inc. | Concord | 95G1UH110CP20-* | LPG | Induced Draft | True | False | 1 | False | Up |  | None | Condensing | Single-Stage |  | 1 | Standard |  | 110000 | 106000 |  |  | 98000 | 942 | 95 | [9 empty] | Federally-Regulated Consumer Product | 08/26/2020 | 201693013 | 07/31/2021
Lennox Industries Inc. | Concord | 95G1DF110CP20-* | Natural Gas | Induced Draft | True | False | 1 | False | Down |  | None | Condensing | Single-Stage |  | 1 | Standard |  | 110000 | 106000 |  |  | 98000 | 947 | 95 | [9 empty] | Federally-Regulated Consumer Product | 08/26/2020 | 201692989 | 07/31/2021
Lennox Industries Inc. | Concord | 80G1UH110CP20-* | LPG | Induced Draft | True | False | 1 | False | Horizontal |  | None | Non-Condensing | Single-Stage |  | 1 | Standard |  | 110000 | 89000 |  |  | 95000 | 1187 | 80 | [9 empty] | Federally-Regulated Consumer Product | 08/26/2020 | 201692927 | 07/31/2021
Lennox Industries Inc. | Concord | 95G1UH070BP12-* | Natural Gas | Induced Draft | True | False | 1 | False | Horizontal |  | None | Condensing | Single-Stage |  | 0.33 | Standard |  | 66000 | 64000 |  |  | 65000 | 599 | 95 | [9 empty] | Federally-Regulated Consumer Product | 08/26/2020 | 201693001 | 07/31/2021
Lennox Industries Inc. | Concord | 80G1UH090BP12-* | Natural Gas | Induced Draft | True | False | 1 | False | Up |  | None | Non-Condensing | Single-Stage |  | 0.33 | Standard |  | 88000 | 71000 |  |  | 76000 | 856 | 80 | [9 empty] | Federally-Regulated Consumer Product | 08/26/2020 | 201692915 | 07/31/2021
Lennox Industries Inc. | Concord | 80G1UH090BP12-* | LPG | Induced Draft | True | False | 1 | False | Up |  | None | Non-Condensing | Single-Stage |  | 0.33 | Standard |  | 88000 | 71000 |  |  | 76000 | 856 | 80 | [9 empty] | Federally-Regulated Consumer Product | 08/26/2020 | 201692915 | 07/31/2021
Lennox Industries Inc. | Concord | 80G1UH070AP12-* | Natural Gas | Induced Draft | True | False | 1 | False | Up |  | None | Non-Condensing | Single-Stage |  | 0.33 | Standard |  | 66000 | 54000 |  |  | 57000 | 698 | 80 | [9 empty] | Federally-Regulated Consumer Product | 08/26/2020 | 201692911 | 07/31/2021
Lennox Industries Inc. | Concord | 95G1UH110CP16-* | Natural Gas | Induced Draft | True | False | 1 | False | Up |  | None | Condensing | Single-Stage |  | 0.5 | Standard |  | 110000 | 105000 |  |  | 98000 | 745 | 95 | [9 empty] | Federally-Regulated Consumer Product | 08/26/2020 | 201693017 | 07/31/2021
Lennox Industries Inc. | Concord | 80G1UH090BP16L-* | LPG | Induced Draft | True | False | 1 | False | Horizontal |  | None | Non-Condensing | Single-Stage |  | 0.5 | Standard |  | 88000 | 71000 |  |  | 76000 | 865 | 80 | [9 empty] | Federally-Regulated Consumer Product | 08/26/2020 | 201692943 | 07/31/2021
Lennox Industries Inc. | Concord | 95G1DF090CP20-* | Natural Gas | Induced Draft | True | False | 1 | False | Down |  | None | Condensing | Single-Stage |  | 1 | Standard |  | 88000 | 86000 |  |  | 81000 | 803 | 95 | [9 empty] | Federally-Regulated Consumer Product | 08/26/2020 | 201692985 | 07/31/2021
Lennox Industries Inc. | Concord | 95G1UH045BP12-* | Natural Gas | Induced Draft | True | False | 1 | False | Horizontal |  | None | Condensing | Single-Stage |  | 0.33 | Standard |  | 44000 | 42000 |  |  | 32000 | 410 | 95 | [9 empty] | Federally-Regulated Consumer Product | 08/26/2020 | 201692997 | 07/31/2021
Lennox Industries Inc. | Concord | 80G1UH135DP20-* | Natural Gas | Induced Draft | True | False | 1 | False | Up |  | None | Non-Condensing | Single-Stage |  | 1 | Standard |  | 132000 | 107000 |  |  | 114000 | 1416 | 80 | [9 empty] | Federally-Regulated Consumer Product | 08/26/2020 | 201692931 | 07/31/2021
Lennox Industries Inc. | Concord | 95G1UH135DP20-* | Natural Gas | Induced Draft | True | False | 1 | False | Up |  | None | Condensing | Single-Stage |  | 1 | Standard |  | 132000 | 126000 |  |  | 114000 | 994 | 95 | [9 empty] | Federally-Regulated Consumer Product | 08/26/2020 | 201693021 | 07/31/2021
Lennox Industries Inc. | Concord | 95G1UH045BP12-* | LPG | Induced Draft | True | False | 1 | False | Up |  | None | Condensing | Single-Stage |  | 0.33 | Standard |  | 44000 | 42000 |  |  | 32000 | 410 | 95 | [9 empty] | Federally-Regulated Consumer Product | 08/26/2020 | 201692997 | 07/31/2021
Lennox Industries Inc. | Concord | 80G1UH090BP12-* | LPG | Induced Draft | True | False | 1 | False | Horizontal |  | None | Non-Condensing | Single-Stage |  | 0.33 | Standard |  | 88000 | 71000 |  |  | 76000 | 856 | 80 | [9 empty] | Federally-Regulated Consumer Product | 08/26/2020 | 201692915 | 07/31/2021
Lennox Industries Inc. | Concord | 95G1UH045BP12-* | Natural Gas | Induced Draft | True | False | 1 | False | Up |  | None | Condensing | Single-Stage |  | 0.33 | Standard |  | 44000 | 42000 |  |  | 32000 | 410 | 95 | [9 empty] | Federally-Regulated Consumer Product | 08/26/2020 | 201692997 | 07/31/2021
Lennox Industries Inc. | Concord | 80G1UH110CP16-* | LPG | Induced Draft | True | False | 1 | False | Up |  | None | Non-Condensing | Single-Stage |  | 0.5 | Standard |  | 110000 | 89000 |  |  | 95000 | 1068 | 80 | [9 empty] | Federally-Regulated Consumer Product | 08/26/2020 | 201692923 | 07/31/2021
Lennox Industries Inc. | Concord | 80G1UH110CP20L-* | LPG | Induced Draft | True | False | 1 | False | Horizontal |  | None | Non-Condensing | Single-Stage |  | 1 | Standard |  | 110000 | 89000 |  |  | 95000 | 1187 | 80 | [9 empty] | Federally-Regulated Consumer Product | 08/26/2020 | 201692947 | 07/31/2021
Lennox Industries Inc. | Concord | 80G1UH110CP20L-* | LPG | Induced Draft | True | False | 1 | False | Up |  | None | Non-Condensing | Single-Stage |  | 1 | Standard |  | 110000 | 89000 |  |  | 95000 | 1187 | 80 | [9 empty] | Federally-Regulated Consumer Product | 08/26/2020 | 201692947 | 07/31/2021
Lennox Industries Inc. | Concord | 95G1DF045BP12-* | Natural Gas | Induced Draft | True | False | 1 | False | Down |  | None | Condensing | Single-Stage |  | 0.33 | Standard |  | 44000 | 43000 |  |  | 48000 | 663 | 95 | [9 empty] | Federally-Regulated Consumer Product | 08/26/2020 | 201692981 | 07/31/2021
Trane U.S. Inc. | RunTru | A801X080CM5S*** | LPG | Induced Draft | True | False | 1 | False | Horizontal |  | None | Non-Condensing | Single-Stage |  | 1 | Standard |  | 80000 | 66000 |  |  | 76000 | 337 | 80 | [9 empty] | Federally-Regulated Consumer Product | 08/05/2020 | 204606304 | 07/31/2021
Trane U.S. Inc. | RunTru | A801X080BM4T*** | LPG | Induced Draft | True | False | 1 | False | Horizontal |  | None | Non-Condensing | Single-Stage |  | 0.75 | Standard |  | 80000 | 62000 |  |  | 76000 | 424 | 80 | [9 empty] | Federally-Regulated Consumer Product | 08/05/2020 | 204606312 | 07/31/2021
Trane U.S. Inc. | RunTru | A801X060BM4S*** | Natural Gas | Induced Draft | True | False | 1 | False | Down |  | None | Non-Condensing | Single-Stage |  | 0.75 | Standard |  | 60000 | 50000 |  |  | 57000 | 270 | 80 | [9 empty] | Federally-Regulated Consumer Product | 08/05/2020 | 204606302 | 07/31/2021
Trane U.S. Inc. | RunTru | A801X080CM5S*** | Natural Gas | Induced Draft | True | False | 1 | False | Down |  | None | Non-Condensing | Single-Stage |  | 1 | Standard |  | 80000 | 66000 |  |  | 76000 | 337 | 80 | [9 empty] | Federally-Regulated Consumer Product | 08/05/2020 | 204606304 | 07/31/2021
Trane U.S. Inc. | RunTru | A801X060BM3S*** | LPG | Induced Draft | True | False | 1 | False | Horizontal |  | None | Non-Condensing | Single-Stage |  | 0.5 | Standard |  | 60000 | 50000 |  |  | 56000 | 330 | 80 | [9 empty] | Federally-Regulated Consumer Product | 08/05/2020 | 204606301 | 07/31/2021
Trane U.S. Inc. | RunTru | A801X040BM2T*** | Natural Gas | Induced Draft | True | False | 1 | False | Down |  | None | Non-Condensing | Single-Stage |  | 0.33 | Standard |  | 40000 | 33000 |  |  | 38000 | 205 | 80 | [9 empty] | Federally-Regulated Consumer Product | 08/05/2020 | 204606309 | 07/31/2021
Trane U.S. Inc. | RunTru | A801X120DM5T*** | Natural Gas | Induced Draft | True | False | 1 | False | Horizontal |  | None | Non-Condensing | Single-Stage |  | 1 | Standard |  | 120000 | 99000 |  |  | 113000 | 692 | 80 | [9 empty] | Federally-Regulated Consumer Product | 07/15/2020 | 204606315 | 07/31/2021
Trane U.S. Inc. | RunTru | A801X026AM2T*** | Natural Gas | Induced Draft | True | False | 1 | False | Up |  | None | Non-Condensing | Single-Stage |  | 0.33 | Standard |  | 26000 | 21000 |  |  | 28000 | 191 | 80 | [9 empty] | Federally-Regulated Consumer Product | 07/15/2020 | 204606307 | 07/31/2021
Trane U.S. Inc. | RunTru | A951X100CU5S*** | Natural Gas | Induced Draft | True | False | 1 | False | Horizontal |  | None | Condensing | Single-Stage |  | 1 | Standard |  | 100000 | 97000 |  |  | 98000 | 682 | 95 | [9 empty] | Federally-Regulated Consumer Product | 02/03/2021 | 204606334 | 07/31/2021
Trane U.S. Inc. | RunTru | A801X080BM4T*** | Natural Gas | Induced Draft | True | False | 1 | False | Up |  | None | Non-Condensing | Single-Stage |  | 0.75 | Standard |  | 80000 | 62000 |  |  | 76000 | 424 | 80 | [9 empty] | Federally-Regulated Consumer Product | 08/05/2020 | 204606312 | 07/31/2021
Trane U.S. Inc. | RunTru | A801X040AM3T*** | LPG | Induced Draft | True | False | 1 | False | Up |  | None | Non-Condensing | Single-Stage |  | 0.5 | Standard |  | 40000 | 33000 |  |  | 38000 | 198 | 80 | [9 empty] | Federally-Regulated Consumer Product | 07/15/2020 | 204606308 | 07/31/2021
Trane U.S. Inc. | RunTru | A801X060BM3S*** | LPG | Induced Draft | True | False | 1 | False | Up |  | None | Non-Condensing | Single-Stage |  | 0.5 | Standard |  | 60000 | 50000 |  |  | 56000 | 330 | 80 | [9 empty] | Federally-Regulated Consumer Product | 08/05/2020 | 204606301 | 07/31/2021
Trane U.S. Inc. | RunTru | A801X120DM5T*** | LPG | Induced Draft | True | False | 1 | False | Horizontal |  | None | Non-Condensing | Single-Stage |  | 1 | Standard |  | 120000 | 99000 |  |  | 113000 | 692 | 80 | [9 empty] | Federally-Regulated Consumer Product | 07/15/2020 | 204606315 | 07/31/2021
Trane U.S. Inc. | RunTru | A801X120DM5T*** | Natural Gas | Induced Draft | True | False | 1 | False | Up |  | None | Non-Condensing | Single-Stage |  | 1 | Standard |  | 120000 | 99000 |  |  | 113000 | 692 | 80 | [9 empty] | Federally-Regulated Consumer Product | 07/15/2020 | 204606315 | 07/31/2021
Trane U.S. Inc. | RunTru | A801X120DM5S*** | Natural Gas | Induced Draft | True | False | 1 | False | Down |  | None | Non-Condensing | Single-Stage |  | 1 | Standard |  | 120000 | 99000 |  |  | 113000 | 692 | 80 | [9 empty] | Federally-Regulated Consumer Product | 07/15/2020 | 204606306 | 07/31/2021
Trane U.S. Inc. | RunTru | A801X080CM5S*** | LPG | Induced Draft | True | False | 1 | False | Up |  | None | Non-Condensing | Single-Stage |  | 1 | Standard |  | 80000 | 66000 |  |  | 76000 | 337 | 80 | [9 empty] | Federally-Regulated Consumer Product | 08/05/2020 | 204606304 | 07/31/2021
Trane U.S. Inc. | RunTru | A801X080CM5T*** | LPG | Induced Draft | True | False | 1 | False | Down |  | None | Non-Condensing | Single-Stage |  | 1 | Standard |  | 80000 | 66000 |  |  | 76000 | 337 | 80 | [9 empty] | Federally-Regulated Consumer Product | 08/05/2020 | 204606313 | 07/31/2021
Trane U.S. Inc. | RunTru | A801X080CM5S*** | Natural Gas | Induced Draft | True | False | 1 | False | Horizontal |  | None | Non-Condensing | Single-Stage |  | 1 | Standard |  | 80000 | 66000 |  |  | 76000 | 337 | 80 | [9 empty] | Federally-Regulated Consumer Product | 08/05/2020 | 204606304 | 07/31/2021
Trane U.S. Inc. | RunTru | A801X120DM5T*** | LPG | Induced Draft | True | False | 1 | False | Down |  | None | Non-Condensing | Single-Stage |  | 1 | Standard |  | 120000 | 99000 |  |  | 113000 | 692 | 80 | [9 empty] | Federally-Regulated Consumer Product | 07/15/2020 | 204606315 | 07/31/2021
Trane U.S. Inc. | RunTru | A952V100CU5S*** | LPG | Induced Draft | True | False | 1 | False | Horizontal |  | None | Condensing | Two-Stage Modulating |  | 1 | Standard |  | 100000 | 97000 |  |  | 93000 | 485 | 96 | [9 empty] | Federally-Regulated Consumer Product | 02/03/2021 | 204606322 | 07/31/2021
Trane U.S. Inc. | RunTru | A801X026AM2T*** | Natural Gas | Induced Draft | True | False | 1 | False | Down |  | None | Non-Condensing | Single-Stage |  | 0.33 | Standard |  | 26000 | 21000 |  |  | 28000 | 191 | 80 | [9 empty] | Federally-Regulated Consumer Product | 07/15/2020 | 204606307 | 07/31/2021
Trane U.S. Inc. | RunTru | A801X060BM4S*** | Natural Gas | Induced Draft | True | False | 1 | False | Horizontal |  | None | Non-Condensing | Single-Stage |  | 0.75 | Standard |  | 60000 | 50000 |  |  | 57000 | 270 | 80 | [9 empty] | Federally-Regulated Consumer Product | 08/05/2020 | 204606302 | 07/31/2021
Trane U.S. Inc. | RunTru | A801X080BM4T*** | LPG | Induced Draft | True | False | 1 | False | Down |  | None | Non-Condensing | Single-Stage |  | 0.75 | Standard |  | 80000 | 62000 |  |  | 76000 | 424 | 80 | [9 empty] | Federally-Regulated Consumer Product | 08/05/2020 | 204606312 | 07/31/2021
Trane U.S. Inc. | RunTru | A801X040AM3S*** | Natural Gas | Induced Draft | True | False | 1 | False | Up |  | None | Non-Condensing | Single-Stage |  | 0.5 | Standard |  | 40000 | 33000 |  |  | 38000 | 198 | 80 | [9 empty] | Federally-Regulated Consumer Product | 07/15/2020 | 204606299 | 07/31/2021
Trane U.S. Inc. | RunTru | A801X060BM4T*** | Natural Gas | Induced Draft | True | False | 1 | False | Up |  | None | Non-Condensing | Single-Stage |  | 0.75 | Standard |  | 60000 | 50000 |  |  | 57000 | 270 | 80 | [9 empty] | Federally-Regulated Consumer Product | 08/05/2020 | 204606311 | 07/31/2021
Trane U.S. Inc. | RunTru | A801X080BM4S*** | Natural Gas | Induced Draft | True | False | 1 | False | Up |  | None | Non-Condensing | Single-Stage |  | 0.75 | Standard |  | 80000 | 62000 |  |  | 76000 | 424 | 80 | [9 empty] | Federally-Regulated Consumer Product | 08/05/2020 | 204606303 | 07/31/2021
Trane U.S. Inc. | RunTru | A801X080CM5S*** | Natural Gas | Induced Draft | True | False | 1 | False | Up |  | None | Non-Condensing | Single-Stage |  | 1 | Standard |  | 80000 | 66000 |  |  | 76000 | 337 | 80 | [9 empty] | Federally-Regulated Consumer Product | 08/05/2020 | 204606304 | 07/31/2021
Trane U.S. Inc. | RunTru | A801X040BM2T*** | LPG | Induced Draft | True | False | 1 | False | Horizontal |  | None | Non-Condensing | Single-Stage |  | 0.33 | Standard |  | 40000 | 33000 |  |  | 38000 | 205 | 80 | [9 empty] | Federally-Regulated Consumer Product | 08/05/2020 | 204606309 | 07/31/2021
Trane U.S. Inc. | RunTru | A951X100CU5S*** | LPG | Induced Draft | True | False | 1 | False | Up |  | None | Condensing | Single-Stage |  | 1 | Standard |  | 100000 | 97000 |  |  | 98000 | 682 | 95 | [9 empty] | Federally-Regulated Consumer Product | 02/03/2021 | 204606334 | 07/31/2021
Trane U.S. Inc. | RunTru | A801X060BM4S*** | LPG | Induced Draft | True | False | 1 | False | Horizontal |  | None | Non-Condensing | Single-Stage |  | 0.75 | Standard |  | 60000 | 50000 |  |  | 57000 | 270 | 80 | [9 empty] | Federally-Regulated Consumer Product | 08/05/2020 | 204606302 | 07/31/2021
Trane U.S. Inc. | RunTru | A801X040AM3T*** | Natural Gas | Induced Draft | True | False | 1 | False | Down |  | None | Non-Condensing | Single-Stage |  | 0.5 | Standard |  | 40000 | 33000 |  |  | 38000 | 198 | 80 | [9 empty] | Federally-Regulated Consumer Product | 07/15/2020 | 204606308 | 07/31/2021
Trane U.S. Inc. | RunTru | A801X040AM3T*** | Natural Gas | Induced Draft | True | False | 1 | False | Horizontal |  | None | Non-Condensing | Single-Stage |  | 0.5 | Standard |  | 40000 | 33000 |  |  | 38000 | 198 | 80 | [9 empty] | Federally-Regulated Consumer Product | 07/15/2020 | 204606308 | 07/31/2021
Trane U.S. Inc. | RunTru | A801X080BM4S*** | LPG | Induced Draft | True | False | 1 | False | Up |  | None | Non-Condensing | Single-Stage |  | 0.75 | Standard |  | 80000 | 62000 |  |  | 76000 | 424 | 80 | [9 empty] | Federally-Regulated Consumer Product | 08/05/2020 | 204606303 | 07/31/2021
Trane U.S. Inc. | RunTru | A801X060BM3S*** | Natural Gas | Induced Draft | True | False | 1 | False | Horizontal |  | None | Non-Condensing | Single-Stage |  | 0.5 | Standard |  | 60000 | 50000 |  |  | 56000 | 330 | 80 | [9 empty] | Federally-Regulated Consumer Product | 08/05/2020 | 204606301 | 07/31/2021
Trane U.S. Inc. | RunTru | A801X080BM4S*** | Natural Gas | Induced Draft | True | False | 1 | False | Down |  | None | Non-Condensing | Single-Stage |  | 0.75 | Standard |  | 80000 | 62000 |  |  | 76000 | 424 | 80 | [9 empty] | Federally-Regulated Consumer Product | 08/05/2020 | 204606303 | 07/31/2021
Trane U.S. Inc. | RunTru | A801X120DM5S*** | LPG | Induced Draft | True | False | 1 | False | Down |  | None | Non-Condensing | Single-Stage |  | 1 | Standard |  | 120000 | 99000 |  |  | 113000 | 692 | 80 | [9 empty] | Federally-Regulated Consumer Product | 07/15/2020 | 204606306 | 07/31/2021
Trane U.S. Inc. | RunTru | A801X040BM2T*** | Natural Gas | Induced Draft | True | False | 1 | False | Horizontal |  | None | Non-Condensing | Single-Stage |  | 0.33 | Standard |  | 40000 | 33000 |  |  | 38000 | 205 | 80 | [9 empty] | Federally-Regulated Consumer Product | 08/05/2020 | 204606309 | 07/31/2021
Trane U.S. Inc. | RunTru | A801X060BM4T*** | LPG | Induced Draft | True | False | 1 | False | Down |  | None | Non-Condensing | Single-Stage |  | 0.75 | Standard |  | 60000 | 50000 |  |  | 57000 | 270 | 80 | [9 empty] | Federally-Regulated Consumer Product | 08/05/2020 | 204606311 | 07/31/2021
Trane U.S. Inc. | RunTru | A801X120DM5S*** | LPG | Induced Draft | True | False | 1 | False | Horizontal |  | None | Non-Condensing | Single-Stage |  | 1 | Standard |  | 120000 | 99000 |  |  | 113000 | 692 | 80 | [9 empty] | Federally-Regulated Consumer Product | 07/15/2020 | 204606306 | 07/31/2021
Trane U.S. Inc. | RunTru | A801X040AM3S*** | LPG | Induced Draft | True | False | 1 | False | Down |  | None | Non-Condensing | Single-Stage |  | 0.5 | Standard |  | 40000 | 33000 |  |  | 38000 | 198 | 80 | [9 empty] | Federally-Regulated Consumer Product | 07/15/2020 | 204606299 | 07/31/2021
Trane U.S. Inc. | RunTru | A801X120DM5S*** | LPG | Induced Draft | True | False | 1 | False | Up |  | None | Non-Condensing | Single-Stage |  | 1 | Standard |  | 120000 | 99000 |  |  | 113000 | 692 | 80 | [9 empty] | Federally-Regulated Consumer Product | 07/15/2020 | 204606306 | 07/31/2021
Trane U.S. Inc. | RunTru | A801X060BM4S*** | LPG | Induced Draft | True | False | 1 | False | Down |  | None | Non-Condensing | Single-Stage |  | 0.75 | Standard |  | 60000 | 50000 |  |  | 57000 | 270 | 80 | [9 empty] | Federally-Regulated Consumer Product | 08/05/2020 | 204606302 | 07/31/2021
Trane U.S. Inc. | RunTru | A801X080CM5T*** | Natural Gas | Induced Draft | True | False | 1 | False | Up |  | None | Non-Condensing | Single-Stage |  | 1 | Standard |  | 80000 | 66000 |  |  | 76000 | 337 | 80 | [9 empty] | Federally-Regulated Consumer Product | 08/05/2020 | 204606313 | 07/31/2021
Trane U.S. Inc. | RunTru | A951X100CU5S*** | Natural Gas | Induced Draft | True | False | 1 | False | Up |  | None | Condensing | Single-Stage |  | 1 | Standard |  | 100000 | 97000 |  |  | 98000 | 682 | 95 | [9 empty] | Federally-Regulated Consumer Product | 02/03/2021 | 204606334 | 07/31/2021
Trane U.S. Inc. | RunTru | A801X080BM4T*** | LPG | Induced Draft | True | False | 1 | False | Up |  | None | Non-Condensing | Single-Stage |  | 0.75 | Standard |  | 80000 | 62000 |  |  | 76000 | 424 | 80 | [9 empty] | Federally-Regulated Consumer Product | 08/05/2020 | 204606312 | 07/31/2021
Trane U.S. Inc. | RunTru | A801X040AM3S*** | Natural Gas | Induced Draft | True | False | 1 | False | Down |  | None | Non-Condensing | Single-Stage |  | 0.5 | Standard |  | 40000 | 33000 |  |  | 38000 | 198 | 80 | [9 empty] | Federally-Regulated Consumer Product | 07/15/2020 | 204606299 | 07/31/2021
Trane U.S. Inc. | RunTru | A801X120DM5S*** | Natural Gas | Induced Draft | True | False | 1 | False | Horizontal |  | None | Non-Condensing | Single-Stage |  | 1 | Standard |  | 120000 | 99000 |  |  | 113000 | 692 | 80 | [9 empty] | Federally-Regulated Consumer Product | 07/15/2020 | 204606306 | 07/31/2021
Trane U.S. Inc. | RunTru | A801X040BM2T*** | LPG | Induced Draft | True | False | 1 | False | Up |  | None | Non-Condensing | Single-Stage |  | 0.33 | Standard |  | 40000 | 33000 |  |  | 38000 | 205 | 80 | [9 empty] | Federally-Regulated Consumer Product | 08/05/2020 | 204606309 | 07/31/2021
Trane U.S. Inc. | RunTru | A801X080BM4T*** | Natural Gas | Induced Draft | True | False | 1 | False | Horizontal |  | None | Non-Condensing | Single-Stage |  | 0.75 | Standard |  | 80000 | 62000 |  |  | 76000 | 424 | 80 | [9 empty] | Federally-Regulated Consumer Product | 08/05/2020 | 204606312 | 07/31/2021
Trane U.S. Inc. | RunTru | A801X060BM4T*** | LPG | Induced Draft | True | False | 1 | False | Horizontal |  | None | Non-Condensing | Single-Stage |  | 0.75 | Standard |  | 60000 | 50000 |  |  | 57000 | 270 | 80 | [9 empty] | Federally-Regulated Consumer Product | 08/05/2020 | 204606311 | 07/31/2021
Trane U.S. Inc. | RunTru | A801X080BM4S*** | LPG | Induced Draft | True | False | 1 | False | Down |  | None | Non-Condensing | Single-Stage |  | 0.75 | Standard |  | 80000 | 62000 |  |  | 76000 | 424 | 80 | [9 empty] | Federally-Regulated Consumer Product | 08/05/2020 | 204606303 | 07/31/2021
Trane U.S. Inc. | RunTru | A801X120DM5S*** | Natural Gas | Induced Draft | True | False | 1 | False | Up |  | None | Non-Condensing | Single-Stage |  | 1 | Standard |  | 120000 | 99000 |  |  | 113000 | 692 | 80 | [9 empty] | Federally-Regulated Consumer Product | 07/15/2020 | 204606306 | 07/31/2021
Trane U.S. Inc. | RunTru | A801X060BM3S*** | LPG | Induced Draft | True | False | 1 | False | Down |  | None | Non-Condensing | Single-Stage |  | 0.5 | Standard |  | 60000 | 50000 |  |  | 56000 | 330 | 80 | [9 empty] | Federally-Regulated Consumer Product | 08/05/2020 | 204606301 | 07/31/2021
Trane U.S. Inc. | RunTru | A801X026AM2T*** | Natural Gas | Induced Draft | True | False | 1 | False | Horizontal |  | None | Non-Condensing | Single-Stage |  | 0.33 | Standard |  | 26000 | 21000 |  |  | 28000 | 191 | 80 | [9 empty] | Federally-Regulated Consumer Product | 07/15/2020 | 204606307 | 07/31/2021
Trane U.S. Inc. | RunTru | A801X040BM2T*** | LPG | Induced Draft | True | False | 1 | False | Down |  | None | Non-Condensing | Single-Stage |  | 0.33 | Standard |  | 40000 | 33000 |  |  | 38000 | 205 | 80 | [9 empty] | Federally-Regulated Consumer Product | 08/05/2020 | 204606309 | 07/31/2021
Trane U.S. Inc. | RunTru | A952V100CU5S*** | Natural Gas | Induced Draft | True | False | 1 | False | Up |  | None | Condensing | Two-Stage Modulating |  | 1 | Standard |  | 100000 | 97000 |  |  | 93000 | 485 | 96 | [9 empty] | Federally-Regulated Consumer Product | 02/03/2021 | 204606322 | 07/31/2021
Trane U.S. Inc. | RunTru | A801X120DM5T*** | LPG | Induced Draft | True | False | 1 | False | Up |  | None | Non-Condensing | Single-Stage |  | 1 | Standard |  | 120000 | 99000 |  |  | 113000 | 692 | 80 | [9 empty] | Federally-Regulated Consumer Product | 07/15/2020 | 204606315 | 07/31/2021
Trane U.S. Inc. | RunTru | A801X080BM4T*** | Natural Gas | Induced Draft | True | False | 1 | False | Down |  | None | Non-Condensing | Single-Stage |  | 0.75 | Standard |  | 80000 | 62000 |  |  | 76000 | 424 | 80 | [9 empty] | Federally-Regulated Consumer Product | 08/05/2020 | 204606312 | 07/31/2021
Trane U.S. Inc. | RunTru | A952V100CU5S*** | Natural Gas | Induced Draft | True | False | 1 | False | Horizontal |  | None | Condensing | Two-Stage Modulating |  | 1 | Standard |  | 100000 | 97000 |  |  | 93000 | 485 | 96 | [9 empty] | Federally-Regulated Consumer Product | 02/03/2021 | 204606322 | 07/31/2021
Trane U.S. Inc. | RunTru | A801X040AM3T*** | Natural Gas | Induced Draft | True | False | 1 | False | Up |  | None | Non-Condensing | Single-Stage |  | 0.5 | Standard |  | 40000 | 33000 |  |  | 38000 | 198 | 80 | [9 empty] | Federally-Regulated Consumer Product | 07/15/2020 | 204606308 | 07/31/2021
Trane U.S. Inc. | RunTru | A801X026AM2T*** | LPG | Induced Draft | True | False | 1 | False | Horizontal |  | None | Non-Condensing | Single-Stage |  | 0.33 | Standard |  | 26000 | 21000 |  |  | 28000 | 191 | 80 | [9 empty] | Federally-Regulated Consumer Product | 07/15/2020 | 204606307 | 07/31/2021
Trane U.S. Inc. | RunTru | A801X040AM3S*** | Natural Gas | Induced Draft | True | False | 1 | False | Horizontal |  | None | Non-Condensing | Single-Stage |  | 0.5 | Standard |  | 40000 | 33000 |  |  | 38000 | 198 | 80 | [9 empty] | Federally-Regulated Consumer Product | 07/15/2020 | 204606299 | 07/31/2021
Trane U.S. Inc. | RunTru | A801X080CM5S*** | LPG | Induced Draft | True | False | 1 | False | Down |  | None | Non-Condensing | Single-Stage |  | 1 | Standard |  | 80000 | 66000 |  |  | 76000 | 337 | 80 | [9 empty] | Federally-Regulated Consumer Product | 08/05/2020 | 204606304 | 07/31/2021
Trane U.S. Inc. | RunTru | A801X060BM3S*** | Natural Gas | Induced Draft | True | False | 1 | False | Down |  | None | Non-Condensing | Single-Stage |  | 0.5 | Standard |  | 60000 | 50000 |  |  | 56000 | 330 | 80 | [9 empty] | Federally-Regulated Consumer Product | 08/05/2020 | 204606301 | 07/31/2021
Trane U.S. Inc. | RunTru | A801X040AM3S*** | LPG | Induced Draft | True | False | 1 | False | Up |  | None | Non-Condensing | Single-Stage |  | 0.5 | Standard |  | 40000 | 33000 |  |  | 38000 | 198 | 80 | [9 empty] | Federally-Regulated Consumer Product | 07/15/2020 | 204606299 | 07/31/2021
Trane U.S. Inc. | RunTru | A801X080BM4S*** | LPG | Induced Draft | True | False | 1 | False | Horizontal |  | None | Non-Condensing | Single-Stage |  | 0.75 | Standard |  | 80000 | 62000 |  |  | 76000 | 424 | 80 | [9 empty] | Federally-Regulated Consumer Product | 08/05/2020 | 204606303 | 07/31/2021
Trane U.S. Inc. | RunTru | A801X060BM4T*** | LPG | Induced Draft | True | False | 1 | False | Up |  | None | Non-Condensing | Single-Stage |  | 0.75 | Standard |  | 60000 | 50000 |  |  | 57000 | 270 | 80 | [9 empty] | Federally-Regulated Consumer Product | 08/05/2020 | 204606311 | 07/31/2021
Trane U.S. Inc. | RunTru | A801X026AM2T*** | LPG | Induced Draft | True | False | 1 | False | Up |  | None | Non-Condensing | Single-Stage |  | 0.33 | Standard |  | 26000 | 21000 |  |  | 28000 | 191 | 80 | [9 empty] | Federally-Regulated Consumer Product | 07/15/2020 | 204606307 | 07/31/2021
Trane U.S. Inc. | RunTru | A801X080CM5T*** | Natural Gas | Induced Draft | True | False | 1 | False | Down |  | None | Non-Condensing | Single-Stage |  | 1 | Standard |  | 80000 | 66000 |  |  | 76000 | 337 | 80 | [9 empty] | Federally-Regulated Consumer Product | 08/05/2020 | 204606313 | 07/31/2021
Trane U.S. Inc. | RunTru | A951X100CU5S*** | LPG | Induced Draft | True | False | 1 | False | Horizontal |  | None | Condensing | Single-Stage |  | 1 | Standard |  | 100000 | 97000 |  |  | 98000 | 682 | 95 | [9 empty] | Federally-Regulated Consumer Product | 02/03/2021 | 204606334 | 07/31/2021
Trane U.S. Inc. | RunTru | A801X040BM2T*** | Natural Gas | Induced Draft | True | False | 1 | False | Up |  | None | Non-Condensing | Single-Stage |  | 0.33 | Standard |  | 40000 | 33000 |  |  | 38000 | 205 | 80 | [9 empty] | Federally-Regulated Consumer Product | 08/05/2020 | 204606309 | 07/31/2021
Trane U.S. Inc. | RunTru | A801X060BM4S*** | LPG | Induced Draft | True | False | 1 | False | Up |  | None | Non-Condensing | Single-Stage |  | 0.75 | Standard |  | 60000 | 50000 |  |  | 57000 | 270 | 80 | [9 empty] | Federally-Regulated Consumer Product | 08/05/2020 | 204606302 | 07/31/2021
Trane U.S. Inc. | RunTru | A801X080CM5T*** | Natural Gas | Induced Draft | True | False | 1 | False | Horizontal |  | None | Non-Condensing | Single-Stage |  | 1 | Standard |  | 80000 | 66000 |  |  | 76000 | 337 | 80 | [9 empty] | Federally-Regulated Consumer Product | 08/05/2020 | 204606313 | 07/31/2021
Trane U.S. Inc. | RunTru | A801X060BM4T*** | Natural Gas | Induced Draft | True | False | 1 | False | Horizontal |  | None | Non-Condensing | Single-Stage |  | 0.75 | Standard |  | 60000 | 50000 |  |  | 57000 | 270 | 80 | [9 empty] | Federally-Regulated Consumer Product | 08/05/2020 | 204606311 | 07/31/2021
Trane U.S. Inc. | RunTru | A801X080BM4S*** | Natural Gas | Induced Draft | True | False | 1 | False | Horizontal |  | None | Non-Condensing | Single-Stage |  | 0.75 | Standard |  | 80000 | 62000 |  |  | 76000 | 424 | 80 | [9 empty] | Federally-Regulated Consumer Product | 08/05/2020 | 204606303 | 07/31/2021
Trane U.S. Inc. | RunTru | A952V080BU4S*** | LPG | Induced Draft | True | False | 1 | False | Up |  | None | Condensing | Two-Stage Modulating |  | 0.5 | Standard |  | 80000 | 78000 |  |  | 80000 | 364 | 96 | [9 empty] | Federally-Regulated Consumer Product | 02/03/2021 | 204606319 | 07/31/2021
Trane U.S. Inc. | RunTru | A801X120DM5T*** | Natural Gas | Induced Draft | True | False | 1 | False | Down |  | None | Non-Condensing | Single-Stage |  | 1 | Standard |  | 120000 | 99000 |  |  | 113000 | 692 | 80 | [9 empty] | Federally-Regulated Consumer Product | 07/15/2020 | 204606315 | 07/31/2021
Trane U.S. Inc. | RunTru | A801X040AM3T*** | LPG | Induced Draft | True | False | 1 | False | Down |  | None | Non-Condensing | Single-Stage |  | 0.5 | Standard |  | 40000 | 33000 |  |  | 38000 | 198 | 80 | [9 empty] | Federally-Regulated Consumer Product | 07/15/2020 | 204606308 | 07/31/2021
Trane U.S. Inc. | RunTru | A801X026AM2T*** | LPG | Induced Draft | True | False | 1 | False | Down |  | None | Non-Condensing | Single-Stage |  | 0.33 | Standard |  | 26000 | 21000 |  |  | 28000 | 191 | 80 | [9 empty] | Federally-Regulated Consumer Product | 07/15/2020 | 204606307 | 07/31/2021
Trane U.S. Inc. | RunTru | A801X080CM5T*** | LPG | Induced Draft | True | False | 1 | False | Horizontal |  | None | Non-Condensing | Single-Stage |  | 1 | Standard |  | 80000 | 66000 |  |  | 76000 | 337 | 80 | [9 empty] | Federally-Regulated Consumer Product | 08/05/2020 | 204606313 | 07/31/2021
Trane U.S. Inc. | RunTru | A801X040AM3T*** | LPG | Induced Draft | True | False | 1 | False | Horizontal |  | None | Non-Condensing | Single-Stage |  | 0.5 | Standard |  | 40000 | 33000 |  |  | 38000 | 198 | 80 | [9 empty] | Federally-Regulated Consumer Product | 07/15/2020 | 204606308 | 07/31/2021
Trane U.S. Inc. | RunTru | A801X080CM5T*** | LPG | Induced Draft | True | False | 1 | False | Up |  | None | Non-Condensing | Single-Stage |  | 1 | Standard |  | 80000 | 66000 |  |  | 76000 | 337 | 80 | [9 empty] | Federally-Regulated Consumer Product | 08/05/2020 | 204606313 | 07/31/2021
Trane U.S. Inc. | RunTru | A801X060BM4S*** | Natural Gas | Induced Draft | True | False | 1 | False | Up |  | None | Non-Condensing | Single-Stage |  | 0.75 | Standard |  | 60000 | 50000 |  |  | 57000 | 270 | 80 | [9 empty] | Federally-Regulated Consumer Product | 08/05/2020 | 204606302 | 07/31/2021
Trane U.S. Inc. | RunTru | A801X040AM3S*** | LPG | Induced Draft | True | False | 1 | False | Horizontal |  | None | Non-Condensing | Single-Stage |  | 0.5 | Standard |  | 40000 | 33000 |  |  | 38000 | 198 | 80 | [9 empty] | Federally-Regulated Consumer Product | 07/15/2020 | 204606299 | 07/31/2021
Trane U.S. Inc. | RunTru | A801X060BM3S*** | Natural Gas | Induced Draft | True | False | 1 | False | Up |  | None | Non-Condensing | Single-Stage |  | 0.5 | Standard |  | 60000 | 50000 |  |  | 56000 | 330 | 80 | [9 empty] | Federally-Regulated Consumer Product | 08/05/2020 | 204606301 | 07/31/2021
Trane U.S. Inc. | RunTru | A801X060BM4T*** | Natural Gas | Induced Draft | True | False | 1 | False | Down |  | None | Non-Condensing | Single-Stage |  | 0.75 | Standard |  | 60000 | 50000 |  |  | 57000 | 270 | 80 | [9 empty] | Federally-Regulated Consumer Product | 08/05/2020 | 204606311 | 07/31/2021
Lennox Industries Inc. | Ducane | 95G1UH045BP12-* | Natural Gas | Induced Draft | True | False | 1 | False | Up |  | None | Condensing | Single-Stage |  | 0.33 | Standard |  | 44000 | 42000 |  |  | 32000 | 410 | 95 | [9 empty] | Federally-Regulated Consumer Product | 08/26/2020 | 201692998 | 07/31/2021
Lennox Industries Inc. | Ducane | 95G1UH045BP12-* | LPG | Induced Draft | True | False | 1 | False | Horizontal |  | None | Condensing | Single-Stage |  | 0.33 | Standard |  | 44000 | 42000 |  |  | 32000 | 410 | 95 | [9 empty] | Federally-Regulated Consumer Product | 08/26/2020 | 201692998 | 07/31/2021
Lennox Industries Inc. | Ducane | 95G1UH045BP12-* | Natural Gas | Induced Draft | True | False | 1 | False | Horizontal |  | None | Condensing | Single-Stage |  | 0.33 | Standard |  | 44000 | 42000 |  |  | 32000 | 410 | 95 | [9 empty] | Federally-Regulated Consumer Product | 08/26/2020 | 201692998 | 07/31/2021
Carrier Corp. - Indianapolis | Carrier | 58PHB045-12 | Natural Gas | Induced Draft | True | False | 1 | False | Up |  | None | Non-Condensing | Single-Stage |  | 0.33 | Standard |  | 44000 | 36000 |  |  | 39000 | 137 | 80 | [9 empty] | Federally-Regulated Consumer Product | 08/26/2020 | 8032654 | 07/31/2021
Carrier Corp. - Indianapolis | Carrier | 58PHB045-12 | LPG | Induced Draft | True | False | 1 | False | Up |  | None | Non-Condensing | Single-Stage |  | 0.33 | Standard |  | 44000 | 36000 |  |  | 39000 | 137 | 80 | [9 empty] | Federally-Regulated Consumer Product | 08/26/2020 | 8032654 | 07/31/2021
Carrier Corp. - Indianapolis | Carrier | 58PHB045-12 | LPG | Induced Draft | True | False | 1 | False | Horizontal |  | None | Non-Condensing | Single-Stage |  | 0.33 | Standard |  | 44000 | 36000 |  |  | 39000 | 137 | 80 | [9 empty] | Federally-Regulated Consumer Product | 08/26/2020 | 8032654 | 07/31/2021
Carrier Corp. - Indianapolis | Carrier | 58PHB045-12 | Natural Gas | Induced Draft | True | False | 1 | False | Horizontal |  | None | Non-Condensing | Single-Stage |  | 0.33 | Standard |  | 44000 | 36000 |  |  | 39000 | 137 | 80 | [9 empty] | Federally-Regulated Consumer Product | 08/26/2020 | 8032654 | 07/31/2021
Carrier Corp. - Indianapolis | Carrier | 58PHY045-14 | Natural Gas | Induced Draft | True | False | 1 | False | Up |  | None | Non-Condensing | Single-Stage |  | 0.5 | Standard |  | 44000 | 35000 |  |  | 39500 | 172 | 80 | 78 | [8 empty] | Federally-Regulated Consumer Product | 09/08/2020 |  | 07/31/2021
Carrier Corp. - Indianapolis | Carrier | 58PHB045-12 | Natural Gas | Induced Draft | True | False | 1 | False | Down |  | None | Non-Condensing | Single-Stage |  | 0.33 | Standard |  | 44000 | 36000 |  |  | 39000 | 137 | 80 | [9 empty] | Federally-Regulated Consumer Product | 08/26/2020 | 8032654 | 07/31/2021
Carrier Corp. - Indianapolis | Carrier | 58PHB045-12 | LPG | Induced Draft | True | False | 1 | False | Down |  | None | Non-Condensing | Single-Stage |  | 0.33 | Standard |  | 44000 | 36000 |  |  | 39000 | 137 | 80 | [9 empty] | Federally-Regulated Consumer Product | 08/26/2020 | 8032654 | 07/31/2021
Carrier Corp. - Indianapolis | Carrier | 58PHY045-14 | LPG | Induced Draft | True | False | 1 | False | Up |  | None | Non-Condensing | Single-Stage |  | 0.5 | Standard |  | 44000 | 35000 |  |  | 39500 | 172 | 80 | 78 | [8 empty] | Federally-Regulated Consumer Product | 09/08/2020 |  | 07/31/2021
Nordyne, LLC | AC PRO | KG7SC-054*-T24B* | Natural Gas | Induced Draft | True | False | 1 | False | Horizontal |  | None | Condensing | Single-Stage |  | 0.75 | Premium |  | 54000 | 49000 |  |  | 49000 | 755 | 90 | [9 empty] | Federally-Regulated Consumer Product | 07/16/2020 | 204762174 | 07/31/2021
Nordyne, LLC | AC PRO | KG7SC-054*-T24B* | LPG | Induced Draft | True | False | 1 | False | Horizontal |  | None | Condensing | Single-Stage |  | 0.75 | Premium |  | 54000 | 49000 |  |  | 49000 | 755 | 90 | [9 empty] | Federally-Regulated Consumer Product | 07/16/2020 | 204762174 | 07/31/2021
Nordyne, LLC | Philco | KG7SC-054*-T24B* | LPG | Induced Draft | True | False | 1 | False | Horizontal |  | None | Condensing | Single-Stage |  | 0.75 | Premium |  | 54000 | 49000 |  |  | 49000 | 755 | 90 | [9 empty] | Federally-Regulated Consumer Product | 07/29/2020 | 204747342 | 07/31/2021
Nordyne, LLC | Philco | KG7SC-054*-T24B* | Natural Gas | Induced Draft | True | False | 1 | False | Horizontal |  | None | Condensing | Single-Stage |  | 0.75 | Premium |  | 54000 | 49000 |  |  | 49000 | 755 | 90 | [9 empty] | Federally-Regulated Consumer Product | 07/29/2020 | 204747342 | 07/31/2021
Lennox Industries Inc. | Lennox | LGH150**BH** | LPG | Induced Draft | False | True | 3 | False | Down |  | None | Non-Condensing | Two-Stage Modulating |  | 2 | Standard |  | 240000 | 192000 | [6 empty] | 80 | [7 empty] | Federally-Regulated Commercial & Industrial Equipment | 08/26/2020 | 202324610 | 07/31/2021
Lennox Industries Inc. | Lennox | SGC240**MH** | LPG | Induced Draft | False | True | 3 | False | Down |  | None | Non-Condensing | Two-Stage Modulating |  | 5 | Standard |  | 480000 | 384000 | [6 empty] | 80 | [7 empty] | Federally-Regulated Commercial & Industrial Equipment | 08/26/2020 | 202324661 | 07/31/2021
Lennox Industries Inc. | Lennox | KGA092**MH** | Natural Gas | Induced Draft | False | True | 3 | False | Down |  | None | Non-Condensing | Two-Stage Modulating |  | 2 | Standard |  | 240000 | 192000 | [6 empty] | 80 | [7 empty] | Federally-Regulated Commercial & Industrial Equipment | 08/26/2020 | 202324646 | 07/31/2021
Lennox Industries Inc. | Lennox | ZGA120**MH** | LPG | Induced Draft | False | True | 3 | False | Down |  | None | Non-Condensing | Two-Stage Modulating |  | 2 | Standard |  | 240000 | 192000 | [6 empty] | 82 | [7 empty] | Federally-Regulated Commercial & Industrial Equipment | 08/12/2020 | 202324690 | 07/31/2021
Lennox Industries Inc. | Lennox | KDB092**BH** | Natural Gas | Induced Draft | False | True | 3 | False | Horizontal |  | None | Non-Condensing | Two-Stage Modulating |  | 2 | Standard |  | 240000 | 192000 | [6 empty] | 82 | [7 empty] | Federally-Regulated Commercial & Industrial Equipment | 08/12/2020 | 202324696 | 07/31/2021
Lennox Industries Inc. | Lennox | LGM300**VM** | LPG | Induced Draft | False | True | 3 | False | Down |  | None | Non-Condensing | Two-Stage Modulating |  | 5 | Standard |  | 360000 | 288000 | [6 empty] | 80 | [7 empty] | Federally-Regulated Commercial & Industrial Equipment | 04/28/2021 | 206909689 | 07/31/2021
Lennox Industries Inc. | Lennox | SGC240**MM** | LPG | Induced Draft | False | True | 3 | False | Down |  | None | Non-Condensing | Two-Stage Modulating |  | 5 | Standard |  | 360000 | 288000 | [6 empty] | 80 | [7 empty] | Federally-Regulated Commercial & Industrial Equipment | 08/26/2020 | 202324660 | 07/31/2021
Lennox Industries Inc. | Lennox | ZGA102**MH** | Natural Gas | Induced Draft | False | True | 3 | False | Horizontal |  | None | Non-Condensing | Two-Stage Modulating |  | 2 | Standard |  | 240000 | 192000 | [6 empty] | 82 | [7 empty] | Federally-Regulated Commercial & Industrial Equipment | 08/12/2020 | 202324689 | 07/31/2021
Lennox Industries Inc. | Lennox | LGH102**BH** | Natural Gas | Induced Draft | False | True | 3 | False | Horizontal |  | None | Non-Condensing | Two-Stage Modulating |  | 2 | Standard |  | 240000 | 192000 | [6 empty] | 80 | [7 empty] | Federally-Regulated Commercial & Industrial Equipment | 08/26/2020 | 202324608 | 07/31/2021
Lennox Industries Inc. | Lennox | ZGA120**MH** | LPG | Induced Draft | False | True | 3 | False | Horizontal |  | None | Non-Condensing | Two-Stage Modulating |  | 2 | Standard |  | 240000 | 192000 | [6 empty] | 82 | [7 empty] | Federally-Regulated Commercial & Industrial Equipment | 08/12/2020 | 202324690 | 07/31/2021
Lennox Industries Inc. | Lennox | KGB150**BH** | Natural Gas | Induced Draft | False | True | 3 | False | Horizontal |  | None | Non-Condensing | Two-Stage Modulating |  | 2 | Standard |  | 240000 | 192000 | [6 empty] | 80 | [7 empty] | Federally-Regulated Commercial & Industrial Equipment | 08/26/2020 | 202207612 | 07/31/2021
Lennox Industries Inc. | Lennox | KGA240**MH** | LPG | Induced Draft | False | True | 3 | False | Down |  | None | Non-Condensing | Two-Stage Modulating |  | 5 | Standard |  | 480000 | 384000 | [6 empty] | 80 | [7 empty] | Federally-Regulated Commercial & Industrial Equipment | 08/26/2020 | 202324638 | 07/31/2021
Lennox Industries Inc. | Lennox | ZGB120**BH** | Natural Gas | Induced Draft | False | True | 3 | False | Down |  | None | Non-Condensing | Two-Stage Modulating |  | 2 | Standard |  | 240000 | 192000 | [6 empty] | 80 | [7 empty] | Federally-Regulated Commercial & Industrial Equipment | 08/26/2020 | 202208483 | 07/31/2021
Lennox Industries Inc. | Lennox | KGA210**MM** | Natural Gas | Induced Draft | False | True | 3 | False | Down |  | None | Non-Condensing | Two-Stage Modulating |  | 3 | Standard |  | 360000 | 288000 | [6 empty] | 80 | [7 empty] | Federally-Regulated Commercial & Industrial Equipment | 08/26/2020 | 202324643 | 07/31/2021
Lennox Industries Inc. | Lennox | LGH122**EH** | Natural Gas | Induced Draft | False | True | 3 | False | Horizontal |  | None | Non-Condensing | Two-Stage Modulating |  | 2 | Premium |  | 240000 | 192000 | [6 empty] | 80 | [7 empty] | Federally-Regulated Commercial & Industrial Equipment | 04/14/2021 | 202324692 | 07/31/2021
Lennox Industries Inc. | Lennox | LGH092**MH** | Natural Gas | Induced Draft | False | True | 3 | False | Down |  | None | Non-Condensing | Two-Stage Modulating |  | 2 | Standard |  | 240000 | 192000 | [6 empty] | 80 | [7 empty] | Federally-Regulated Commercial & Industrial Equipment | 08/26/2020 | 202324647 | 07/31/2021
Lennox Industries Inc. | Lennox | LGH210**BS** | Natural Gas | Induced Draft | False | True | 3 | False | Down |  | None | Non-Condensing | Two-Stage Modulating |  | 3 | Standard |  | 260000 | 208000 | [6 empty] | 80 | [7 empty] | Federally-Regulated Commercial & Industrial Equipment | 08/26/2020 | 202324625 | 07/31/2021
Lennox Industries Inc. | Lennox | LGM240**VH** | Natural Gas | Induced Draft | False | True | 3 | False | Down |  | None | Non-Condensing | Two-Stage Modulating |  | 5 | Standard |  | 480000 | 384000 | [6 empty] | 80 | [7 empty] | Federally-Regulated Commercial & Industrial Equipment | 04/28/2021 | 206909685 | 07/31/2021
Lennox Industries Inc. | Lennox | LGM156**MS** | LPG | Induced Draft | False | True | 3 | False | Down |  | None | Non-Condensing | Two-Stage Modulating |  | 2 | Standard |  | 260000 | 208000 | [6 empty] | 80 | [7 empty] | Federally-Regulated Commercial & Industrial Equipment | 04/28/2021 | 206909672 | 07/31/2021
Lennox Industries Inc. | Lennox | KGA210**BH** | Natural Gas | Induced Draft | False | True | 3 | False | Down |  | None | Non-Condensing | Two-Stage Modulating |  | 3 | Standard |  | 480000 | 384000 | [6 empty] | 80 | [7 empty] | Federally-Regulated Commercial & Industrial Equipment | 08/26/2020 | 202324614 | 07/31/2021
Lennox Industries Inc. | Lennox | LGM240**VH** | LPG | Induced Draft | False | True | 3 | False | Down |  | None | Non-Condensing | Two-Stage Modulating |  | 5 | Standard |  | 480000 | 384000 | [6 empty] | 80 | [7 empty] | Federally-Regulated Commercial & Industrial Equipment | 04/28/2021 | 206909685 | 07/31/2021
Lennox Industries Inc. | Lennox | KDB092**BH** | LPG | Induced Draft | False | True | 3 | False | Down |  | None | Non-Condensing | Two-Stage Modulating |  | 2 | Standard |  | 240000 | 192000 | [6 empty] | 82 | [7 empty] | Federally-Regulated Commercial & Industrial Equipment | 08/12/2020 | 202324696 | 07/31/2021
Lennox Industries Inc. | Lennox | ZGB120**BH** | LPG | Induced Draft | False | True | 3 | False | Horizontal |  | None | Non-Condensing | Two-Stage Modulating |  | 2 | Standard |  | 240000 | 192000 | [6 empty] | 80 | [7 empty] | Federally-Regulated Commercial & Industrial Equipment | 08/26/2020 | 202208483 | 07/31/2021
Lennox Industries Inc. | Lennox | KDB102**BH** | Natural Gas | Induced Draft | False | True | 3 | False | Down |  | None | Non-Condensing | Two-Stage Modulating |  | 2 | Standard |  | 240000 | 192000 | [6 empty] | 82 | [7 empty] | Federally-Regulated Commercial & Industrial Equipment | 08/12/2020 | 202324698 | 07/31/2021
Lennox Industries Inc. | Lennox | ZGB102**BH** | Natural Gas | Induced Draft | False | True | 3 | False | Down |  | None | Non-Condensing | Two-Stage Modulating |  | 2 | Standard |  | 240000 | 192000 | [6 empty] | 80 | [7 empty] | Federally-Regulated Commercial & Industrial Equipment | 08/26/2020 | 202208482 | 07/31/2021
Lennox Industries Inc. | Lennox | KDB102**BH** | LPG | Induced Draft | False | True | 3 | False | Down |  | None | Non-Condensing | Two-Stage Modulating |  | 2 | Standard |  | 240000 | 192000 | [6 empty] | 82 | [7 empty] | Federally-Regulated Commercial & Industrial Equipment | 08/12/2020 | 202324698 | 07/31/2021
Lennox Industries Inc. | Lennox | LGH092**MH** | LPG | Induced Draft | False | True | 3 | False | Horizontal |  | None | Non-Condensing | Two-Stage Modulating |  | 2 | Standard |  | 240000 | 192000 | [6 empty] | 80 | [7 empty] | Federally-Regulated Commercial & Industrial Equipment | 08/26/2020 | 202324647 | 07/31/2021
Lennox Industries Inc. | Lennox | LGH242**VS** | Natural Gas | Induced Draft | False | True | 3 | False | Down |  | None | Non-Condensing | Two-Stage Modulating |  | 5 | Standard |  | 260000 | 208000 | [6 empty] | 80 | [7 empty] | Federally-Regulated Commercial & Industrial Equipment | 08/26/2020 | 202324593 | 07/31/2021
Lennox Industries Inc. | Lennox | LGH092**MH** | LPG | Induced Draft | False | True | 3 | False | Down |  | None | Non-Condensing | Two-Stage Modulating |  | 2 | Standard |  | 240000 | 192000 | [6 empty] | 80 | [7 empty] | Federally-Regulated Commercial & Industrial Equipment | 08/26/2020 | 202324647 | 07/31/2021
Lennox Industries Inc. | Lennox | KGA210**MS** | Natural Gas | Induced Draft | False | True | 3 | False | Down |  | None | Non-Condensing | Two-Stage Modulating |  | 3 | Standard |  | 260000 | 208000 | [6 empty] | 80 | [7 empty] | Federally-Regulated Commercial & Industrial Equipment | 08/26/2020 | 202324642 | 07/31/2021
Lennox Industries Inc. | Lennox | LGH150**BH** | Natural Gas | Induced Draft | False | True | 3 | False | Down |  | None | Non-Condensing | Two-Stage Modulating |  | 2 | Standard |  | 240000 | 192000 | [6 empty] | 80 | [7 empty] | Federally-Regulated Commercial & Industrial Equipment | 08/26/2020 | 202324610 | 07/31/2021
Lennox Industries Inc. | Lennox | KGA092**MH** | LPG | Induced Draft | False | True | 3 | False | Down |  | None | Non-Condensing | Two-Stage Modulating |  | 2 | Standard |  | 240000 | 192000 | [6 empty] | 80 | [7 empty] | Federally-Regulated Commercial & Industrial Equipment | 08/26/2020 | 202324646 | 07/31/2021
Lennox Industries Inc. | Lennox | LGH360**VH** | Natural Gas | Induced Draft | False | True | 3 | False | Down |  | None | Non-Condensing | Two-Stage Modulating |  | 5 | Standard |  | 480000 | 384000 | [6 empty] | 80 | 80 | [6 empty] | Federally-Regulated Commercial & Industrial Equipment | 08/26/2020 | 202324592 | 07/31/2021
Lennox Industries Inc. | Lennox | KGA210**BH** | LPG | Induced Draft | False | True | 3 | False | Down |  | None | Non-Condensing | Two-Stage Modulating |  | 3 | Standard |  | 480000 | 384000 | [6 empty] | 80 | [7 empty] | Federally-Regulated Commercial & Industrial Equipment | 08/26/2020 | 202324614 | 07/31/2021
Lennox Industries Inc. | Lennox | SGC240**MH** | Natural Gas | Induced Draft | False | True | 3 | False | Down |  | None | Non-Condensing | Two-Stage Modulating |  | 5 | Standard |  | 480000 | 384000 | [6 empty] | 80 | [7 empty] | Federally-Regulated Commercial & Industrial Equipment | 08/26/2020 | 202324661 | 07/31/2021
Lennox Industries Inc. | Lennox | LGH210**BS** | LPG | Induced Draft | False | True | 3 | False | Down |  | None | Non-Condensing | Two-Stage Modulating |  | 3 | Standard |  | 260000 | 208000 | [6 empty] | 80 | [7 empty] | Federally-Regulated Commercial & Industrial Equipment | 08/26/2020 | 202324625 | 07/31/2021
Lennox Industries Inc. | Lennox | LGH360**VH** | LPG | Induced Draft | False | True | 3 | False | Down |  | None | Non-Condensing | Two-Stage Modulating |  | 5 | Standard |  | 480000 | 384000 | [6 empty] | 80 | [7 empty] | Federally-Regulated Commercial & Industrial Equipment | 08/26/2020 | 202324592 | 07/31/2021
Lennox Industries Inc. | Lennox | LGH102**MH** | LPG | Induced Draft | False | True | 3 | False | Down |  | None | Non-Condensing | Two-Stage Modulating |  | 2 | Standard |  | 240000 | 192000 | [6 empty] | 80 | [7 empty] | Federally-Regulated Commercial & Industrial Equipment | 08/26/2020 | 202324648 | 07/31/2021
Lennox Industries Inc. | Lennox | LGH300H*VH** | LPG | Induced Draft | False | True | 3 | False | Down |  | None | Non-Condensing | Two-Stage Modulating |  | 5 | Standard |  | 480000 | 384000 | [6 empty] | 80 | [7 empty] | Federally-Regulated Commercial & Industrial Equipment | 08/26/2020 | 202324604 | 07/31/2021
Lennox Industries Inc. | Lennox | LGH122**EH** | Natural Gas | Induced Draft | False | True | 3 | False | Down |  | None | Non-Condensing | Two-Stage Modulating |  | 2 | Premium |  | 240000 | 192000 | [6 empty] | 80 | [7 empty] | Federally-Regulated Commercial & Industrial Equipment | 04/14/2021 | 202324692 | 07/31/2021
Lennox Industries Inc. | Lennox | LGH242**VS** | LPG | Induced Draft | False | True | 3 | False | Down |  | None | Non-Condensing | Two-Stage Modulating |  | 5 | Standard |  | 260000 | 208000 | [6 empty] | 80 | [7 empty] | Federally-Regulated Commercial & Industrial Equipment | 08/26/2020 | 202324593 | 07/31/2021
Lennox Industries Inc. | Lennox | LGH300S*BM** | Natural Gas | Induced Draft | False | True | 3 | False | Down |  | None | Non-Condensing | Two-Stage Modulating |  | 5 | Standard |  | 360000 | 288000 | [6 empty] | 80 | [7 empty] | Federally-Regulated Commercial & Industrial Equipment | 08/26/2020 | 202324652 | 07/31/2021
Lennox Industries Inc. | Lennox | ZGA102**MH** | Natural Gas | Induced Draft | False | True | 3 | False | Down |  | None | Non-Condensing | Two-Stage Modulating |  | 2 | Standard |  | 240000 | 192000 | [6 empty] | 82 | [7 empty] | Federally-Regulated Commercial & Industrial Equipment | 08/12/2020 | 202324689 | 07/31/2021
Lennox Industries Inc. | Lennox | LGM156**MS** | Natural Gas | Induced Draft | False | True | 3 | False | Down |  | None | Non-Condensing | Two-Stage Modulating |  | 2 | Standard |  | 260000 | 208000 | [6 empty] | 80 | [7 empty] | Federally-Regulated Commercial & Industrial Equipment | 04/28/2021 | 206909672 | 07/31/2021
Lennox Industries Inc. | Lennox | LGH156**MM** | LPG | Induced Draft | False | True | 3 | False | Down |  | None | Non-Condensing | Two-Stage Modulating |  | 2 | Standard |  | 360000 | 288000 | [6 empty] | 82 | [7 empty] | Federally-Regulated Commercial & Industrial Equipment | 08/12/2020 | 202324672 | 07/31/2021
Lennox Industries Inc. | Lennox | LGH122**EH** | LPG | Induced Draft | False | True | 3 | False | Horizontal |  | None | Non-Condensing | Two-Stage Modulating |  | 2 | Premium |  | 240000 | 192000 | [6 empty] | 80 | [7 empty] | Federally-Regulated Commercial & Industrial Equipment | 04/14/2021 | 202324692 | 07/31/2021
Lennox Industries Inc. | Lennox | LGH240**VM** | Natural Gas | Induced Draft | False | True | 3 | False | Down |  | None | Non-Condensing | Two-Stage Modulating |  | 5 | Standard |  | 360000 | 288000 | [6 empty] | 82 | [7 empty] | Federally-Regulated Commercial & Industrial Equipment | 08/12/2020 | 203357116 | 07/31/2021
Lennox Industries Inc. | Lennox | KDB102**BH** | Natural Gas | Induced Draft | False | True | 3 | False | Horizontal |  | None | Non-Condensing | Two-Stage Modulating |  | 2 | Standard |  | 240000 | 192000 | [6 empty] | 82 | [7 empty] | Federally-Regulated Commercial & Industrial Equipment | 08/12/2020 | 202324698 | 07/31/2021
Lennox Industries Inc. | Lennox | KDB092**BH** | LPG | Induced Draft | False | True | 3 | False | Horizontal |  | None | Non-Condensing | Two-Stage Modulating |  | 2 | Standard |  | 240000 | 192000 | [6 empty] | 82 | [7 empty] | Federally-Regulated Commercial & Industrial Equipment | 08/12/2020 | 202324696 | 07/31/2021
Lennox Industries Inc. | Lennox | LGH122**MH** | LPG | Induced Draft | False | True | 3 | False | Horizontal |  | None | Non-Condensing | Two-Stage Modulating |  | 2 | Standard |  | 240000 | 192000 | [6 empty] | 80 | [7 empty] | Federally-Regulated Commercial & Industrial Equipment | 04/14/2021 | 202324694 | 07/31/2021
Lennox Industries Inc. | Lennox | KGA240**BH** | Natural Gas | Induced Draft | False | True | 3 | False | Down |  | None | Non-Condensing | Two-Stage Modulating |  | 5 | Standard |  | 480000 | 384000 | [6 empty] | 80 | [7 empty] | Federally-Regulated Commercial & Industrial Equipment | 08/26/2020 | 202324617 | 07/31/2021
Lennox Industries Inc. | Lennox | ZGB120**BH** | Natural Gas | Induced Draft | False | True | 3 | False | Horizontal |  | None | Non-Condensing | Two-Stage Modulating |  | 2 | Standard |  | 240000 | 192000 | [6 empty] | 80 | 80 | [6 empty] | Federally-Regulated Commercial & Industrial Equipment | 08/26/2020 | 202208483 | 07/31/2021
Lennox Industries Inc. | Lennox | KGA240**MH** | Natural Gas | Induced Draft | False | True | 3 | False | Down |  | None | Non-Condensing | Two-Stage Modulating |  | 5 | Standard |  | 480000 | 384000 | [6 empty] | 80 | [7 empty] | Federally-Regulated Commercial & Industrial Equipment | 08/26/2020 | 202324638 | 07/31/2021
Lennox Industries Inc. | Lennox | LGH122**MH** | Natural Gas | Induced Draft | False | True | 3 | False | Down |  | None | Non-Condensing | Two-Stage Modulating |  | 2 | Standard |  | 240000 | 192000 | [6 empty] | 80 | [7 empty] | Federally-Regulated Commercial & Industrial Equipment | 04/14/2021 | 202324694 | 07/31/2021
Lennox Industries Inc. | Lennox | LGH102**MH** | Natural Gas | Induced Draft | False | True | 3 | False | Down |  | None | Non-Condensing | Two-Stage Modulating |  | 2 | Standard |  | 240000 | 192000 | [6 empty] | 80 | [7 empty] | Federally-Regulated Commercial & Industrial Equipment | 08/26/2020 | 202324648 | 07/31/2021
Lennox Industries Inc. | Lennox | KGB150**BH** | LPG | Induced Draft | False | True | 3 | False | Horizontal |  | None | Non-Condensing | Two-Stage Modulating |  | 2 | Standard |  | 240000 | 192000 | [6 empty] | 80 | 80 | [6 empty] | Federally-Regulated Commercial & Industrial Equipment | 08/26/2020 | 202207612 | 07/31/2021
Lennox Industries Inc. | Lennox | ZGB102**BH** | LPG | Induced Draft | False | True | 3 | False | Down |  | None | Non-Condensing | Two-Stage Modulating |  | 2 | Standard |  | 240000 | 192000 | [6 empty] | 80 | 80 | [6 empty] | Federally-Regulated Commercial & Industrial Equipment | 08/26/2020 | 202208482 | 07/31/2021
Lennox Industries Inc. | Lennox | LGH102**MH** | Natural Gas | Induced Draft | False | True | 3 | False | Horizontal |  | None | Non-Condensing | Two-Stage Modulating |  | 2 | Standard |  | 240000 | 192000 | [6 empty] | 80 | [7 empty] | Federally-Regulated Commercial & Industrial Equipment | 08/26/2020 | 202324648 | 07/31/2021
Lennox Industries Inc. | Lennox | ZGA102**MH** | LPG | Induced Draft | False | True | 3 | False | Horizontal |  | None | Non-Condensing | Two-Stage Modulating |  | 2 | Standard |  | 240000 | 192000 | [6 empty] | 82 | [7 empty] | Federally-Regulated Commercial & Industrial Equipment | 08/12/2020 | 202324689 | 07/31/2021
Lennox Industries Inc. | Lennox | LGH092**MH** | Natural Gas | Induced Draft | False | True | 3 | False | Horizontal |  | None | Non-Condensing | Two-Stage Modulating |  | 2 | Standard |  | 240000 | 192000 | [6 empty] | 80 | [7 empty] | Federally-Regulated Commercial & Industrial Equipment | 08/26/2020 | 202324647 | 07/31/2021
Lennox Industries Inc. | Lennox | LGH102**BH** | LPG | Induced Draft | False | True | 3 | False | Down |  | None | Non-Condensing | Two-Stage Modulating |  | 2 | Standard |  | 240000 | 192000 | [6 empty] | 80 | [7 empty] | Federally-Regulated Commercial & Industrial Equipment | 08/26/2020 | 202324608 | 07/31/2021
Lennox Industries Inc. | Lennox | ZGA102**MH** | LPG | Induced Draft | False | True | 3 | False | Down |  | None | Non-Condensing | Two-Stage Modulating |  | 2 | Standard |  | 240000 | 192000 | [6 empty] | 82 | [7 empty] | Federally-Regulated Commercial & Industrial Equipment | 08/12/2020 | 202324689 | 07/31/2021
Lennox Industries Inc. | Lennox | ZGA120**MH** | Natural Gas | Induced Draft | False | True | 3 | False | Down |  | None | Non-Condensing | Two-Stage Modulating |  | 2 | Standard |  | 240000 | 192000 | [6 empty] | 80 | [7 empty] | Federally-Regulated Commercial & Industrial Equipment | 08/26/2020 | 202324690 | 07/31/2021
Lennox Industries Inc. | Lennox | LGH156**MM** | Natural Gas | Induced Draft | False | True | 3 | False | Down |  | None | Non-Condensing | Two-Stage Modulating |  | 2 | Standard |  | 360000 | 288000 | [6 empty] | 82 | [7 empty] | Federally-Regulated Commercial & Industrial Equipment | 08/12/2020 | 202324672 | 07/31/2021
Lennox Industries Inc. | Lennox | ZGB102**BH** | Natural Gas | Induced Draft | False | True | 3 | False | Horizontal |  | None | Non-Condensing | Two-Stage Modulating |  | 2 | Standard |  | 240000 | 192000 | [6 empty] | 80 | 80 | [6 empty] | Federally-Regulated Commercial & Industrial Equipment | 08/26/2020 | 202208482 | 07/31/2021
Lennox Industries Inc. | Lennox | LGH150**BH** | Natural Gas | Induced Draft | False | True | 3 | False | Horizontal |  | None | Non-Condensing | Two-Stage Modulating |  | 2 | Standard |  | 240000 | 192000 | [6 empty] | 80 | [7 empty] | Federally-Regulated Commercial & Industrial Equipment | 08/26/2020 | 202324610 | 07/31/2021
Lennox Industries Inc. | Lennox | KGA092**MH** | LPG | Induced Draft | False | True | 3 | False | Horizontal |  | None | Non-Condensing | Two-Stage Modulating |  | 2 | Standard |  | 240000 | 192000 | [6 empty] | 80 | [7 empty] | Federally-Regulated Commercial & Industrial Equipment | 08/26/2020 | 202324646 | 07/31/2021
Lennox Industries Inc. | Lennox | LGH102**BH** | Natural Gas | Induced Draft | False | True | 3 | False | Down |  | None | Non-Condensing | Two-Stage Modulating |  | 2 | Standard |  | 240000 | 192000 | [6 empty] | 80 | [7 empty] | Federally-Regulated Commercial & Industrial Equipment | 08/26/2020 | 202324608 | 07/31/2021
Lennox Industries Inc. | Lennox | LGH102**MH** | LPG | Induced Draft | False | True | 3 | False | Horizontal |  | None | Non-Condensing | Two-Stage Modulating |  | 2 | Standard |  | 240000 | 192000 | [6 empty] | 80 | [7 empty] | Federally-Regulated Commercial & Industrial Equipment | 08/26/2020 | 202324648 | 07/31/2021
Lennox Industries Inc. | Lennox | LGH240**VM** | LPG | Induced Draft | False | True | 3 | False | Down |  | None | Non-Condensing | Two-Stage Modulating |  | 5 | Standard |  | 360000 | 288000 | [6 empty] | 82 | [7 empty] | Federally-Regulated Commercial & Industrial Equipment | 08/12/2020 | 203357116 | 07/31/2021
Lennox Industries Inc. | Lennox | SGC240**MM** | Natural Gas | Induced Draft | False | True | 3 | False | Down |  | None | Non-Condensing | Two-Stage Modulating |  | 5 | Standard |  | 360000 | 288000 | [6 empty] | 80 | [7 empty] | Federally-Regulated Commercial & Industrial Equipment | 08/26/2020 | 202324660 | 07/31/2021
Lennox Industries Inc. | Lennox | LGH240**BM** | Natural Gas | Induced Draft | False | True | 3 | False | Down |  | None | Non-Condensing | Two-Stage Modulating |  | 5 | Standard |  | 360000 | 288000 | [6 empty] | 80 | [7 empty] | Federally-Regulated Commercial & Industrial Equipment | 08/26/2020 | 202324630 | 07/31/2021
Lennox Industries Inc. | Lennox | KGA092**MH** | Natural Gas | Induced Draft | False | True | 3 | False | Horizontal |  | None | Non-Condensing | Two-Stage Modulating |  | 2 | Standard |  | 240000 | 192000 | [6 empty] | 80 | [7 empty] | Federally-Regulated Commercial & Industrial Equipment | 08/26/2020 | 202324646 | 07/31/2021
Lennox Industries Inc. | Lennox | SGC288**BH** | LPG | Induced Draft | False | True | 3 | False | Down |  | None | Non-Condensing | Two-Stage Modulating |  | 5 | Standard |  | 480000 | 384000 | [6 empty] | 80 | [7 empty] | Federally-Regulated Commercial & Industrial Equipment | 08/26/2020 | 202324667 | 07/31/2021
Lennox Industries Inc. | Lennox | LGH300S*BM** | LPG | Induced Draft | False | True | 3 | False | Down |  | None | Non-Condensing | Two-Stage Modulating |  | 5 | Standard |  | 360000 | 288000 | [6 empty] | 80 | [7 empty] | Federally-Regulated Commercial & Industrial Equipment | 08/26/2020 | 202324652 | 07/31/2021
Lennox Industries Inc. | Lennox | KGA210**MS** | LPG | Induced Draft | False | True | 3 | False | Down |  | None | Non-Condensing | Two-Stage Modulating |  | 3 | Standard |  | 260000 | 208000 | [6 empty] | 80 | [7 empty] | Federally-Regulated Commercial & Industrial Equipment | 08/26/2020 | 202324642 | 07/31/2021
Lennox Industries Inc. | Lennox | LGH122**EH** | LPG | Induced Draft | False | True | 3 | False | Down |  | None | Non-Condensing | Two-Stage Modulating |  | 2 | Premium |  | 240000 | 192000 | [6 empty] | 80 | [7 empty] | Federally-Regulated Commercial & Industrial Equipment | 04/14/2021 | 202324692 | 07/31/2021
Lennox Industries Inc. | Lennox | SGC288**BH** | Natural Gas | Induced Draft | False | True | 3 | False | Down |  | None | Non-Condensing | Two-Stage Modulating |  | 5 | Standard |  | 480000 | 384000 | [6 empty] | 80 | [7 empty] | Federally-Regulated Commercial & Industrial Equipment | 08/26/2020 | 202324667 | 07/31/2021
Lennox Industries Inc. | Lennox | KGA240**BH** | LPG | Induced Draft | False | True | 3 | False | Down |  | None | Non-Condensing | Two-Stage Modulating |  | 5 | Standard |  | 480000 | 384000 | [6 empty] | 80 | [7 empty] | Federally-Regulated Commercial & Industrial Equipment | 08/26/2020 | 202324617 | 07/31/2021
Lennox Industries Inc. | Lennox | KDB092**BH** | Natural Gas | Induced Draft | False | True | 3 | False | Down |  | None | Non-Condensing | Two-Stage Modulating |  | 2 | Standard |  | 240000 | 192000 | [6 empty] | 82 | [7 empty] | Federally-Regulated Commercial & Industrial Equipment | 08/12/2020 | 202324696 | 07/31/2021
Lennox Industries Inc. | Lennox | LGH210**MS** | LPG | Induced Draft | False | True | 3 | False | Down |  | None | Non-Condensing | Two-Stage Modulating |  | 3 | Standard |  | 260000 | 208000 | [6 empty] | 82 | [7 empty] | Federally-Regulated Commercial & Industrial Equipment | 08/12/2020 | 202324676 | 07/31/2021
Lennox Industries Inc. | Lennox | ZGA120**MH** | Natural Gas | Induced Draft | False | True | 3 | False | Horizontal |  | None | Non-Condensing | Two-Stage Modulating |  | 2 | Standard |  | 240000 | 192000 | [6 empty] | 82 | [7 empty] | Federally-Regulated Commercial & Industrial Equipment | 08/12/2020 | 202324690 | 07/31/2021
Lennox Industries Inc. | Lennox | LGM300**VM** | Natural Gas | Induced Draft | False | True | 3 | False | Down |  | None | Non-Condensing | Two-Stage Modulating |  | 5 | Standard |  | 360000 | 288000 | [6 empty] | 80 | [7 empty] | Federally-Regulated Commercial & Industrial Equipment | 04/28/2021 | 206909689 | 07/31/2021
Lennox Industries Inc. | Lennox | LGH122**MH** | Natural Gas | Induced Draft | False | True | 3 | False | Horizontal |  | None | Non-Condensing | Two-Stage Modulating |  | 2 | Standard |  | 240000 | 192000 | [6 empty] | 80 | [7 empty] | Federally-Regulated Commercial & Industrial Equipment | 04/14/2021 | 202324694 | 07/31/2021
Lennox Industries Inc. | Lennox | LGH240**BM** | LPG | Induced Draft | False | True | 3 | False | Down |  | None | Non-Condensing | Two-Stage Modulating |  | 5 | Standard |  | 360000 | 288000 | [6 empty] | 80 | [7 empty] | Federally-Regulated Commercial & Industrial Equipment | 08/26/2020 | 202324630 | 07/31/2021
Lennox Industries Inc. | Lennox | LGH150**BH** | LPG | Induced Draft | False | True | 3 | False | Horizontal |  | None | Non-Condensing | Two-Stage Modulating |  | 2 | Standard |  | 240000 | 192000 | [6 empty] | 80 | [7 empty] | Federally-Regulated Commercial & Industrial Equipment | 08/26/2020 | 202324610 | 07/31/2021
Lennox Industries Inc. | Lennox | ZGB102**BH** | LPG | Induced Draft | False | True | 3 | False | Horizontal |  | None | Non-Condensing | Two-Stage Modulating |  | 2 | Standard |  | 240000 | 192000 | [6 empty] | 80 | [7 empty] | Federally-Regulated Commercial & Industrial Equipment | 08/26/2020 | 202208482 | 07/31/2021
Lennox Industries Inc. | Lennox | LGM180**VS** | Natural Gas | Induced Draft | False | True | 3 | False | Down |  | None | Non-Condensing | Two-Stage Modulating |  | 3 | Standard |  | 260000 | 208000 | [6 empty] | 80 | [7 empty] | Federally-Regulated Commercial & Industrial Equipment | 04/28/2021 | 206909678 | 07/31/2021
Lennox Industries Inc. | Lennox | KGB150**BH** | Natural Gas | Induced Draft | False | True | 3 | False | Down |  | None | Non-Condensing | Two-Stage Modulating |  | 2 | Standard |  | 240000 | 192000 | [6 empty] | 80 | [7 empty] | Federally-Regulated Commercial & Industrial Equipment | 08/26/2020 | 202207612 | 07/31/2021
Lennox Industries Inc. | Lennox | LGH300H*VH** | Natural Gas | Induced Draft | False | True | 3 | False | Down |  | None | Non-Condensing | Two-Stage Modulating |  | 5 | Standard |  | 480000 | 384000 | [6 empty] | 80 | [7 empty] | Federally-Regulated Commercial & Industrial Equipment | 08/26/2020 | 202324604 | 07/31/2021
Lennox Industries Inc. | Lennox | KGA210**MM** | LPG | Induced Draft | False | True | 3 | False | Down |  | None | Non-Condensing | Two-Stage Modulating |  | 3 | Standard |  | 360000 | 288000 | [6 empty] | 80 | [7 empty] | Federally-Regulated Commercial & Industrial Equipment | 08/26/2020 | 202324643 | 07/31/2021
Lennox Industries Inc. | Lennox | LGH122**MH** | LPG | Induced Draft | False | True | 3 | False | Down |  | None | Non-Condensing | Two-Stage Modulating |  | 2 | Standard |  | 240000 | 192000 | [6 empty] | 80 | [7 empty] | Federally-Regulated Commercial & Industrial Equipment | 04/14/2021 | 202324694 | 07/31/2021
Lennox Industries Inc. | Lennox | LGH210**MS** | Natural Gas | Induced Draft | False | True | 3 | False | Down |  | None | Non-Condensing | Two-Stage Modulating |  | 3 | Standard |  | 260000 | 208000 | [6 empty] | 82 | [7 empty] | Federally-Regulated Commercial & Industrial Equipment | 08/12/2020 | 202324676 | 07/31/2021
Lennox Industries Inc. | Lennox | KGB150**BH** | LPG | Induced Draft | False | True | 3 | False | Down |  | None | Non-Condensing | Two-Stage Modulating |  | 2 | Standard |  | 240000 | 192000 | [6 empty] | 80 | 80 | [6 empty] | Federally-Regulated Commercial & Industrial Equipment | 08/26/2020 | 202207612 | 07/31/2021
Lennox Industries Inc. | Lennox | LGH102**BH** | LPG | Induced Draft | False | True | 3 | False | Horizontal |  | None | Non-Condensing | Two-Stage Modulating |  | 2 | Standard |  | 240000 | 192000 | [6 empty] | 80 | [7 empty] | Federally-Regulated Commercial & Industrial Equipment | 08/26/2020 | 202324608 | 07/31/2021
Lennox Industries Inc. | Lennox | LGH242**VM** | Natural Gas | Induced Draft | False | True | 3 | False | Down |  | None | Non-Condensing | Two-Stage Modulating |  | 5 | Standard |  | 360000 | 288000 | [6 empty] | 80 | [7 empty] | Federally-Regulated Commercial & Industrial Equipment | 08/26/2020 | 202324594 | 07/31/2021
Lennox Industries Inc. | Lennox | ZGB120**BH** | LPG | Induced Draft | False | True | 3 | False | Down |  | None | Non-Condensing | Two-Stage Modulating |  | 2 | Standard |  | 240000 | 192000 | [6 empty] | 80 | 80 | [6 empty] | Federally-Regulated Commercial & Industrial Equipment | 08/26/2020 | 202208483 | 07/31/2021
Lennox Industries Inc. | Lennox | LGM180**VS** | LPG | Induced Draft | False | True | 3 | False | Down |  | None | Non-Condensing | Two-Stage Modulating |  | 3 | Standard |  | 260000 | 208000 | [6 empty] | 80 | [7 empty] | Federally-Regulated Commercial & Industrial Equipment | 04/28/2021 | 206909678 | 07/31/2021
Lennox Industries Inc. | Lennox | LGH242**VM** | LPG | Induced Draft | False | True | 3 | False | Down |  | None | Non-Condensing | Two-Stage Modulating |  | 5 | Standard |  | 360000 | 288000 | [6 empty] | 80 | [7 empty] | Federally-Regulated Commercial & Industrial Equipment | 08/26/2020 | 202324594 | 07/31/2021
Lennox Industries Inc. | Lennox | KDB102**BH** | LPG | Induced Draft | False | True | 3 | False | Horizontal |  | None | Non-Condensing | Two-Stage Modulating |  | 2 | Standard |  | 240000 | 192000 | [6 empty] | 82 | [7 empty] | Federally-Regulated Commercial & Industrial Equipment | 08/12/2020 | 202324698 | 07/31/2021
Johnson Controls, Inc. | Evcon | TMLV080C16MP12 | LPG | Induced Draft | True | False | 1 | False | Down |  | None | Non-Condensing | Two-Stage Modulating |  | 0.75 | Premium |  | 80000 | 63000 |  |  | 76000 | 323 | 80 | [9 empty] | Federally-Regulated Consumer Product | 08/26/2020 | 10534134 | 07/31/2021
Johnson Controls, Inc. | Evcon | TPLC060A12MP13 | Natural Gas | Induced Draft | True | False | 1 | False | Up |  | None | Non-Condensing | Step Modulating |  | 0.5 | Premium |  | 60000 | 47000 |  |  | 58000 | 167 | 80 | [9 empty] | Federally-Regulated Consumer Product | 08/26/2020 | 10534144 | 07/31/2021
Johnson Controls, Inc. | Evcon | TPLC100C20MP13 | Natural Gas | Induced Draft | True | False | 1 | False | Up |  | None | Non-Condensing | Step Modulating |  | 1 | Premium |  | 100000 | 78000 |  |  | 97000 | 238 | 80 | [9 empty] | Federally-Regulated Consumer Product | 08/26/2020 | 10534148 | 07/31/2021
Johnson Controls, Inc. | Evcon | TMLV080C16MP12 | LPG | Induced Draft | True | False | 1 | False | Up |  | None | Non-Condensing | Two-Stage Modulating |  | 0.75 | Premium |  | 80000 | 63000 |  |  | 76000 | 323 | 80 | [9 empty] | Federally-Regulated Consumer Product | 08/26/2020 | 10534134 | 07/31/2021
Johnson Controls, Inc. | Evcon | TPLC100C20MP13 | Natural Gas | Induced Draft | True | False | 1 | False | Down |  | None | Non-Condensing | Step Modulating |  | 1 | Premium |  | 100000 | 78000 |  |  | 97000 | 238 | 80 | [9 empty] | Federally-Regulated Consumer Product | 08/26/2020 | 10534148 | 07/31/2021
Johnson Controls, Inc. | Evcon | TPLC100C20MP13 | Natural Gas | Induced Draft | True | False | 1 | False | Horizontal |  | None | Non-Condensing | Step Modulating |  | 1 | Premium |  | 100000 | 78000 |  |  | 97000 | 238 | 80 | [9 empty] | Federally-Regulated Consumer Product | 08/26/2020 | 10534148 | 07/31/2021
Johnson Controls, Inc. | Evcon | TMLV080C16MP12 | Natural Gas | Induced Draft | True | False | 1 | False | Horizontal |  | None | Non-Condensing | Two-Stage Modulating |  | 0.75 | Premium |  | 80000 | 63000 |  |  | 76000 | 323 | 80 | [9 empty] | Federally-Regulated Consumer Product | 08/26/2020 | 10534134 | 07/31/2021
Johnson Controls, Inc. | Evcon | TPLC060A12MP13 | LPG | Induced Draft | True | False | 1 | False | Up |  | None | Non-Condensing | Step Modulating |  | 0.5 | Premium |  | 60000 | 47000 |  |  | 58000 | 167 | 80 | [9 empty] | Federally-Regulated Consumer Product | 08/26/2020 | 10534144 | 07/31/2021
Johnson Controls, Inc. | Evcon | TPLC060A12MP13 | LPG | Induced Draft | True | False | 1 | False | Down |  | None | Non-Condensing | Step Modulating |  | 0.5 | Premium |  | 60000 | 47000 |  |  | 58000 | 167 | 80 | [9 empty] | Federally-Regulated Consumer Product | 08/26/2020 | 10534144 | 07/31/2021
Johnson Controls, Inc. | Evcon | TPLC100C20MP13 | LPG | Induced Draft | True | False | 1 | False | Up |  | None | Non-Condensing | Step Modulating |  | 1 | Premium |  | 100000 | 78000 |  |  | 97000 | 238 | 80 | [9 empty] | Federally-Regulated Consumer Product | 08/26/2020 | 10534148 | 07/31/2021
Johnson Controls, Inc. | Evcon | TMLV080C16MP12 | Natural Gas | Induced Draft | True | False | 1 | False | Up |  | None | Non-Condensing | Two-Stage Modulating |  | 0.75 | Premium |  | 80000 | 63000 |  |  | 76000 | 323 | 80 | [9 empty] | Federally-Regulated Consumer Product | 08/26/2020 | 10534134 | 07/31/2021
Johnson Controls, Inc. | Evcon | TPLC060A12MP13 | Natural Gas | Induced Draft | True | False | 1 | False | Down |  | None | Non-Condensing | Step Modulating |  | 0.5 | Premium |  | 60000 | 47000 |  |  | 58000 | 167 | 80 | [9 empty] | Federally-Regulated Consumer Product | 08/26/2020 | 10534144 | 07/31/2021
Johnson Controls, Inc. | Evcon | TPLC100C20MP13 | LPG | Induced Draft | True | False | 1 | False | Horizontal |  | None | Non-Condensing | Step Modulating |  | 1 | Premium |  | 100000 | 78000 |  |  | 97000 | 238 | 80 | [9 empty] | Federally-Regulated Consumer Product | 08/26/2020 | 10534148 | 07/31/2021
Johnson Controls, Inc. | Evcon | TMLV080C16MP12 | LPG | Induced Draft | True | False | 1 | False | Horizontal |  | None | Non-Condensing | Two-Stage Modulating |  | 0.75 | Premium |  | 80000 | 63000 |  |  | 76000 | 323 | 80 | [9 empty] | Federally-Regulated Consumer Product | 08/26/2020 | 10534134 | 07/31/2021
Johnson Controls, Inc. | Evcon | TMLV080C16MP12 | Natural Gas | Induced Draft | True | False | 1 | False | Down |  | None | Non-Condensing | Two-Stage Modulating |  | 0.75 | Premium |  | 80000 | 63000 |  |  | 76000 | 323 | 80 | [9 empty] | Federally-Regulated Consumer Product | 08/26/2020 | 10534134 | 07/31/2021
Johnson Controls, Inc. | Evcon | TPLC100C20MP13 | LPG | Induced Draft | True | False | 1 | False | Down |  | None | Non-Condensing | Step Modulating |  | 1 | Premium |  | 100000 | 78000 |  |  | 97000 | 238 | 80 | [9 empty] | Federally-Regulated Consumer Product | 08/26/2020 | 10534148 | 07/31/2021
Johnson Controls, Inc. | Evcon | TPLC060A12MP13 | Natural Gas | Induced Draft | True | False | 1 | False | Horizontal |  | None | Non-Condensing | Step Modulating |  | 0.5 | Premium |  | 60000 | 47000 |  |  | 58000 | 167 | 80 | [9 empty] | Federally-Regulated Consumer Product | 08/26/2020 | 10534144 | 07/31/2021
Johnson Controls, Inc. | Evcon | TPLC060A12MP13 | LPG | Induced Draft | True | False | 1 | False | Horizontal |  | None | Non-Condensing | Step Modulating |  | 0.5 | Premium |  | 60000 | 47000 |  |  | 58000 | 167 | 80 | [9 empty] | Federally-Regulated Consumer Product | 08/26/2020 | 10534144 | 07/31/2021
Carrier Corp. - Indianapolis | CARRIER CORPORATION | 48HCS*05***3* | Natural Gas | Induced Draft | True | True | 1 | False | Down |  | None | Non-Condensing | Single-Stage |  | 1.2 | Standard |  | 65000 | 53000 |  |  | 79000 | 448 | 81 | 78 | [8 empty] | Federally-Regulated Consumer Product | 11/20/2018 |  | 07/31/2021
Carrier Corp. - Indianapolis | CARRIER CORPORATION | 48KCL*04***3* | Natural Gas | Induced Draft | True | True | 1 | False | Down |  | None | Non-Condensing | Single-Stage |  | 1.2 | Standard |  | 60000 | 49000 |  |  | 79000 | 295 | 81 | 78 | [8 empty] | Federally-Regulated Consumer Product | 09/08/2020 |  | 07/31/2021
Carrier Corp. - Indianapolis | CARRIER CORPORATION | 48HCR*05***3* | LPG | Induced Draft | True | True | 1 | False | Down |  | None | Non-Condensing | Single-Stage |  | 1.2 | Standard |  | 90000 | 73000 |  |  | 79300 | 305 | 81.2 | 78 | [8 empty] | Federally-Regulated Consumer Product | 09/08/2020 |  | 07/31/2021
Carrier Corp. - Indianapolis | CARRIER CORPORATION | 48KCL*04***3* | Natural Gas | Induced Draft | True | True | 1 | False | Horizontal |  | None | Non-Condensing | Single-Stage |  | 1.2 | Standard |  | 60000 | 49000 |  |  | 79000 | 295 | 81 | 78 | [8 empty] | Federally-Regulated Consumer Product | 09/08/2020 |  | 07/31/2021
Carrier Corp. - Indianapolis | CARRIER CORPORATION | 48KCE*05***3* | LPG | Induced Draft | True | True | 1 | False | Down |  | None | Non-Condensing | Single-Stage |  | 1.2 | Standard |  | 90000 | 73000 |  |  | 79000 | 448 | 81.2 | [9 empty] | Federally-Regulated Consumer Product | 07/16/2020 | 7791613 | 07/31/2021
Carrier Corp. - Indianapolis | CARRIER CORPORATION | 48HCR*06***3* | LPG | Induced Draft | True | True | 1 | False | Down |  | None | Non-Condensing | Single-Stage |  | 1.3 | Standard |  | 90000 | 73000 |  |  | 78800 | 305 | 81.2 | 78 | [8 empty] | Federally-Regulated Consumer Product | 09/08/2020 |  | 07/31/2021
Carrier Corp. - Indianapolis | CARRIER CORPORATION | 48KCD*04***3* | LPG | Induced Draft | True | True | 1 | False | Down |  | None | Non-Condensing | Single-Stage |  | 1.2 | Standard |  | 65000 | 53000 |  |  | 79000 | 305 | 81 | 78 | [8 empty] | Federally-Regulated Consumer Product | 09/08/2020 |  | 07/31/2021
Carrier Corp. - Indianapolis | CARRIER CORPORATION | 48KCE*05***3* | Natural Gas | Induced Draft | True | True | 1 | False | Down |  | None | Non-Condensing | Single-Stage |  | 1.2 | Standard |  | 90000 | 73000 |  |  | 79000 | 448 | 81.2 | [9 empty] | Federally-Regulated Consumer Product | 07/16/2020 | 7791613 | 07/31/2021
Carrier Corp. - Indianapolis | CARRIER CORPORATION | 48HCR*05***3* | LPG | Induced Draft | True | True | 1 | False | Horizontal |  | None | Non-Condensing | Single-Stage |  | 1.2 | Standard |  | 90000 | 73000 |  |  | 79300 | 305 | 81.2 | 78 | [8 empty] | Federally-Regulated Consumer Product | 09/08/2020 |  | 07/31/2021
Carrier Corp. - Indianapolis | CARRIER CORPORATION | 48HCF*05***3* | LPG | Induced Draft | True | True | 1 | False | Down |  | None | Non-Condensing | Single-Stage |  | 1.2 | Standard |  | 130000 | 106000 |  |  | 79000 | 650 | 81 | 78 | [8 empty] | Federally-Regulated Consumer Product | 11/20/2018 |  | 07/31/2021
Carrier Corp. - Indianapolis | CARRIER CORPORATION | 48KCL*05***3* | Natural Gas | Induced Draft | True | True | 1 | False | Down |  | None | Non-Condensing | Single-Stage |  | 1.2 | Standard |  | 60000 | 49000 |  |  | 79400 | 295 | 81 | 78 | [8 empty] | Federally-Regulated Consumer Product | 09/08/2020 |  | 07/31/2021
Carrier Corp. - Indianapolis | CARRIER CORPORATION | 48HCF*05***3* | Natural Gas | Induced Draft | True | True | 1 | False | Horizontal |  | None | Non-Condensing | Single-Stage |  | 1.2 | Standard |  | 130000 | 106000 |  |  | 79000 | 650 | 81 | 78 | [8 empty] | Federally-Regulated Consumer Product | 11/20/2018 |  | 07/31/2021
Carrier Corp. - Indianapolis | CARRIER CORPORATION | 48KCF*05***3* | LPG | Induced Draft | True | True | 1 | False | Horizontal |  | None | Non-Condensing | Single-Stage |  | 1.2 | Standard |  | 130000 | 106000 |  |  | 79000 | 650 | 81 | [9 empty] | Federally-Regulated Consumer Product | 08/26/2020 | 7795892 | 07/31/2021
Carrier Corp. - Indianapolis | CARRIER CORPORATION | 48KCL*05***3* | LPG | Induced Draft | True | True | 1 | False | Down |  | None | Non-Condensing | Single-Stage |  | 1.2 | Standard |  | 60000 | 49000 |  |  | 79400 | 295 | 81 | 78 | [8 empty] | Federally-Regulated Consumer Product | 09/08/2020 |  | 07/31/2021
Carrier Corp. - Indianapolis | CARRIER CORPORATION | 48KCL*05***3* | LPG | Induced Draft | True | True | 1 | False | Horizontal |  | None | Non-Condensing | Single-Stage |  | 1.2 | Standard |  | 60000 | 49000 |  |  | 79400 | 295 | 81 | 78 | [8 empty] | Federally-Regulated Consumer Product | 09/08/2020 |  | 07/31/2021
Carrier Corp. - Indianapolis | CARRIER CORPORATION | 48HCR*06***3* | Natural Gas | Induced Draft | True | True | 1 | False | Down |  | None | Non-Condensing | Single-Stage |  | 1.3 | Standard |  | 90000 | 73000 |  |  | 78800 | 305 | 81.2 | 78 | [8 empty] | Federally-Regulated Consumer Product | 09/08/2020 |  | 07/31/2021
Carrier Corp. - Indianapolis | CARRIER CORPORATION | 48KCD*04***3* | LPG | Induced Draft | True | True | 1 | False | Horizontal |  | None | Non-Condensing | Single-Stage |  | 1.2 | Standard |  | 65000 | 53000 |  |  | 79000 | 305 | 81 | 78 | [8 empty] | Federally-Regulated Consumer Product | 09/08/2020 |  | 07/31/2021
Carrier Corp. - Indianapolis | CARRIER CORPORATION | 48KCM*04***3* | LPG | Induced Draft | True | True | 1 | False | Down |  | None | Non-Condensing | Single-Stage |  | 1.2 | Standard |  | 90000 | 73000 |  |  | 79500 | 507 | 81.2 | 78 | [8 empty] | Federally-Regulated Consumer Product | 09/08/2020 |  | 07/31/2021
Carrier Corp. - Indianapolis | CARRIER CORPORATION | 48KCM*04***3* | Natural Gas | Induced Draft | True | True | 1 | False | Horizontal |  | None | Non-Condensing | Single-Stage |  | 1.2 | Standard |  | 90000 | 73000 |  |  | 79500 | 507 | 81.2 | 78 | [8 empty] | Federally-Regulated Consumer Product | 09/08/2020 |  | 07/31/2021
Carrier Corp. - Indianapolis | CARRIER CORPORATION | 48KCE*05***3* | Natural Gas | Induced Draft | True | True | 1 | False | Horizontal |  | None | Non-Condensing | Single-Stage |  | 1.2 | Standard |  | 90000 | 73000 |  |  | 79000 | 448 | 81.2 | [9 empty] | Federally-Regulated Consumer Product | 07/16/2020 | 7791613 | 07/31/2021
Carrier Corp. - Indianapolis | CARRIER CORPORATION | 48KCD*04***3* | Natural Gas | Induced Draft | True | True | 1 | False | Down |  | None | Non-Condensing | Single-Stage |  | 1.2 | Standard |  | 65000 | 53000 |  |  | 79000 | 305 | 81 | 78 | [8 empty] | Federally-Regulated Consumer Product | 09/08/2020 |  | 07/31/2021
Carrier Corp. - Indianapolis | CARRIER CORPORATION | 48HCT*05***3* | Natural Gas | Induced Draft | True | True | 1 | False | Down |  | None | Non-Condensing | Single-Stage |  | 1.2 | Standard |  | 130000 | 106000 |  |  | 79000 | 650 | 81 | 78 | [8 empty] | Federally-Regulated Consumer Product | 11/20/2018 |  | 07/31/2021
Carrier Corp. - Indianapolis | CARRIER CORPORATION | 48HCF*05***3* | Natural Gas | Induced Draft | True | True | 1 | False | Down |  | None | Non-Condensing | Single-Stage |  | 1.2 | Standard |  | 130000 | 106000 |  |  | 79000 | 650 | 81 | 78 | [8 empty] | Federally-Regulated Consumer Product | 11/20/2018 |  | 07/31/2021
Carrier Corp. - Indianapolis | CARRIER CORPORATION | 48KCF*05***3* | Natural Gas | Induced Draft | True | True | 1 | False | Horizontal |  | None | Non-Condensing | Single-Stage |  | 1.2 | Standard |  | 130000 | 106000 |  |  | 79000 | 650 | 81 | [9 empty] | Federally-Regulated Consumer Product | 08/26/2020 | 7795892 | 07/31/2021
Carrier Corp. - Indianapolis | CARRIER CORPORATION | 48HCR*06***3* | Natural Gas | Induced Draft | True | True | 1 | False | Horizontal |  | None | Non-Condensing | Single-Stage |  | 1.3 | Standard |  | 90000 | 73000 |  |  | 78800 | 305 | 81.2 | 78 | [8 empty] | Federally-Regulated Consumer Product | 09/08/2020 |  | 07/31/2021
Carrier Corp. - Indianapolis | CARRIER CORPORATION | 48KCF*05***3* | LPG | Induced Draft | True | True | 1 | False | Down |  | None | Non-Condensing | Single-Stage |  | 1.2 | Standard |  | 130000 | 106000 |  |  | 79000 | 650 | 81 | [9 empty] | Federally-Regulated Consumer Product | 08/26/2020 | 7795892 | 07/31/2021
Carrier Corp. - Indianapolis | CARRIER CORPORATION | 48HCS*05***3* | Natural Gas | Induced Draft | True | True | 1 | False | Horizontal |  | None | Non-Condensing | Single-Stage |  | 1.2 | Standard |  | 65000 | 53000 |  |  | 79000 | 448 | 81 | 78 | [8 empty] | Federally-Regulated Consumer Product | 11/20/2018 |  | 07/31/2021
Carrier Corp. - Indianapolis | CARRIER CORPORATION | 48KCF*05***3* | Natural Gas | Induced Draft | True | True | 1 | False | Down |  | None | Non-Condensing | Single-Stage |  | 1.2 | Standard |  | 130000 | 106000 |  |  | 79000 | 650 | 81 | [9 empty] | Federally-Regulated Consumer Product | 08/26/2020 | 7795892 | 07/31/2021
Carrier Corp. - Indianapolis | CARRIER CORPORATION | 48HCR*05***3* | Natural Gas | Induced Draft | True | True | 1 | False | Down |  | None | Non-Condensing | Single-Stage |  | 1.2 | Standard |  | 90000 | 73000 |  |  | 79300 | 305 | 81.2 | 78 | [8 empty] | Federally-Regulated Consumer Product | 09/08/2020 |  | 07/31/2021
Carrier Corp. - Indianapolis | CARRIER CORPORATION | 48HCR*05***3* | Natural Gas | Induced Draft | True | True | 1 | False | Horizontal |  | None | Non-Condensing | Single-Stage |  | 1.2 | Standard |  | 90000 | 73000 |  |  | 79300 | 305 | 81.2 | 78 | [8 empty] | Federally-Regulated Consumer Product | 09/08/2020 |  | 07/31/2021
Carrier Corp. - Indianapolis | CARRIER CORPORATION | 48HCS*05***3* | LPG | Induced Draft | True | True | 1 | False | Horizontal |  | None | Non-Condensing | Single-Stage |  | 1.2 | Standard |  | 65000 | 53000 |  |  | 79000 | 448 | 81 | 78 | [8 empty] | Federally-Regulated Consumer Product | 11/20/2018 |  | 07/31/2021
Carrier Corp. - Indianapolis | CARRIER CORPORATION | 48KCM*04***3* | Natural Gas | Induced Draft | True | True | 1 | False | Down |  | None | Non-Condensing | Single-Stage |  | 1.2 | Standard |  | 90000 | 73000 |  |  | 79500 | 507 | 81.2 | 78 | [8 empty] | Federally-Regulated Consumer Product | 09/08/2020 |  | 07/31/2021
Carrier Corp. - Indianapolis | CARRIER CORPORATION | 48KCD*04***3* | Natural Gas | Induced Draft | True | True | 1 | False | Horizontal |  | None | Non-Condensing | Single-Stage |  | 1.2 | Standard |  | 65000 | 53000 |  |  | 79000 | 305 | 81 | 78 | [8 empty] | Federally-Regulated Consumer Product | 09/08/2020 |  | 07/31/2021
Carrier Corp. - Indianapolis | CARRIER CORPORATION | 48KCM*04***3* | LPG | Induced Draft | True | True | 1 | False | Horizontal |  | None | Non-Condensing | Single-Stage |  | 1.2 | Standard |  | 90000 | 73000 |  |  | 79500 | 507 | 81.2 | 78 | [8 empty] | Federally-Regulated Consumer Product | 09/08/2020 |  | 07/31/2021
Carrier Corp. - Indianapolis | CARRIER CORPORATION | 48HCS*05***3* | LPG | Induced Draft | True | True | 1 | False | Down |  | None | Non-Condensing | Single-Stage |  | 1.2 | Standard |  | 65000 | 53000 |  |  | 79000 | 448 | 81 | 78 | [8 empty] | Federally-Regulated Consumer Product | 11/20/2018 |  | 07/31/2021
Carrier Corp. - Indianapolis | CARRIER CORPORATION | 48HCR*06***3* | LPG | Induced Draft | True | True | 1 | False | Horizontal |  | None | Non-Condensing | Single-Stage |  | 1.3 | Standard |  | 90000 | 73000 |  |  | 78800 | 305 | 81.2 | 78 | [8 empty] | Federally-Regulated Consumer Product | 09/08/2020 |  | 07/31/2021
Carrier Corp. - Indianapolis | CARRIER CORPORATION | 48KCL*04***3* | LPG | Induced Draft | True | True | 1 | False | Horizontal |  | None | Non-Condensing | Single-Stage |  | 1.2 | Standard |  | 60000 | 49000 |  |  | 79000 | 295 | 81 | 78 | [8 empty] | Federally-Regulated Consumer Product | 09/08/2020 |  | 07/31/2021
Carrier Corp. - Indianapolis | CARRIER CORPORATION | 48HCT*05***3* | LPG | Induced Draft | True | True | 1 | False | Down |  | None | Non-Condensing | Single-Stage |  | 1.2 | Standard |  | 130000 | 106000 |  |  | 79000 | 650 | 81 | 78 | [8 empty] | Federally-Regulated Consumer Product | 11/20/2018 |  | 07/31/2021
Carrier Corp. - Indianapolis | CARRIER CORPORATION | 48HCT*05***3* | Natural Gas | Induced Draft | True | True | 1 | False | Horizontal |  | None | Non-Condensing | Single-Stage |  | 1.2 | Standard |  | 130000 | 106000 |  |  | 79000 | 650 | 81 | 78 | [8 empty] | Federally-Regulated Consumer Product | 11/20/2018 |  | 07/31/2021
Carrier Corp. - Indianapolis | CARRIER CORPORATION | 48KCL*04***3* | LPG | Induced Draft | True | True | 1 | False | Down |  | None | Non-Condensing | Single-Stage |  | 1.2 | Standard |  | 60000 | 49000 |  |  | 79000 | 295 | 81 | 78 | [8 empty] | Federally-Regulated Consumer Product | 09/08/2020 |  | 07/31/2021
Carrier Corp. - Indianapolis | CARRIER CORPORATION | 48HCF*05***3* | LPG | Induced Draft | True | True | 1 | False | Horizontal |  | None | Non-Condensing | Single-Stage |  | 1.2 | Standard |  | 130000 | 106000 |  |  | 79000 | 650 | 81 | 78 | [8 empty] | Federally-Regulated Consumer Product | 11/20/2018 |  | 07/31/2021
Carrier Corp. - Indianapolis | CARRIER CORPORATION | 48HCT*05***3* | LPG | Induced Draft | True | True | 1 | False | Horizontal |  | None | Non-Condensing | Single-Stage |  | 1.2 | Standard |  | 130000 | 106000 |  |  | 79000 | 650 | 81 | 78 | [8 empty] | Federally-Regulated Consumer Product | 11/20/2018 |  | 07/31/2021
Carrier Corp. - Indianapolis | CARRIER CORPORATION | 48KCL*05***3* | Natural Gas | Induced Draft | True | True | 1 | False | Horizontal |  | None | Non-Condensing | Single-Stage |  | 1.2 | Standard |  | 60000 | 49000 |  |  | 79400 | 295 | 81 | 78 | [8 empty] | Federally-Regulated Consumer Product | 09/08/2020 |  | 07/31/2021
Carrier Corp. - Indianapolis | CARRIER CORPORATION | 48KCE*05***3* | LPG | Induced Draft | True | True | 1 | False | Horizontal |  | None | Non-Condensing | Single-Stage |  | 1.2 | Standard |  | 90000 | 73000 |  |  | 79000 | 448 | 81.2 | [9 empty] | Federally-Regulated Consumer Product | 07/16/2020 | 7791613 | 07/31/2021
Rheem Sales Company, Inc. | Weatherking | W801TA125524MXA | LPG | Induced Draft | True | False | 1 | False | Horizontal |  | None | Non-Condensing | Single-Stage |  | 0.75 | Premium |  | 125000 | 101000 |  |  | 115000 | 753 | 80 | [9 empty] | Federally-Regulated Consumer Product | 04/14/2021 | 7490422 | 07/31/2021
Rheem Sales Company, Inc. | Weatherking | W801TA125524MXA | LPG | Induced Draft | True | False | 1 | False | Up |  | None | Non-Condensing | Single-Stage |  | 0.75 | Premium |  | 125000 | 101000 |  |  | 115000 | 753 | 80 | [9 empty] | Federally-Regulated Consumer Product | 04/14/2021 | 7490422 | 07/31/2021
Rheem Sales Company, Inc. | Weatherking | W801TA125524MXA | Natural Gas | Induced Draft | True | False | 1 | False | Horizontal |  | None | Non-Condensing | Single-Stage |  | 0.75 | Premium |  | 125000 | 101000 |  |  | 115000 | 753 | 80 | [9 empty] | Federally-Regulated Consumer Product | 04/14/2021 | 7490422 | 07/31/2021
Rheem Sales Company, Inc. | Weatherking | W801TA125524MXA | Natural Gas | Induced Draft | True | False | 1 | False | Up |  | None | Non-Condensing | Single-Stage |  | 0.75 | Premium |  | 125000 | 101000 |  |  | 115000 | 753 | 80 | [9 empty] | Federally-Regulated Consumer Product | 04/14/2021 | 7490422 | 07/31/2021
Trane U.S. Inc. | AMERISTAR | A801X100CM5T*** | Natural Gas | Induced Draft | True | False | 1 | False | Horizontal |  | None | Non-Condensing | Single-Stage |  | 1 | Standard |  | 100000 | 80000 |  |  | 94000 | 643 | 80 | [9 empty] | Federally-Regulated Consumer Product | 07/15/2020 | 203377007 | 07/31/2021
Trane U.S. Inc. | AMERISTAR | A801X080BM4T*** | Natural Gas | Induced Draft | True | False | 1 | False | Up |  | None | Non-Condensing | Single-Stage |  | 0.75 | Standard |  | 80000 | 62000 |  |  | 76000 | 424 | 80 | [9 empty] | Federally-Regulated Consumer Product | 08/05/2020 | 203377005 | 07/31/2021
Trane U.S. Inc. | AMERISTAR | A951X100CU5S*** | LPG | Induced Draft | True | False | 1 | False | Up |  | None | Condensing | Single-Stage |  | 1 | Standard |  | 100000 | 97000 |  |  | 98000 | 682 | 95 | [9 empty] | Federally-Regulated Consumer Product | 02/03/2021 | 203926726 | 07/31/2021
Trane U.S. Inc. | AMERISTAR | A801X080BM4S*** | Natural Gas | Induced Draft | True | False | 1 | False | Horizontal |  | None | Non-Condensing | Single-Stage |  | 0.75 | Standard |  | 80000 | 62000 |  |  | 76000 | 424 | 80 | [9 empty] | Federally-Regulated Consumer Product | 08/05/2020 | 203376996 | 07/31/2021
Trane U.S. Inc. | AMERISTAR | A801X080BM4S*** | LPG | Induced Draft | True | False | 1 | False | Horizontal |  | None | Non-Condensing | Single-Stage |  | 0.75 | Standard |  | 80000 | 62000 |  |  | 76000 | 424 | 80 | [9 empty] | Federally-Regulated Consumer Product | 08/05/2020 | 203376996 | 07/31/2021
Trane U.S. Inc. | AMERISTAR | A801X060BM3T*** | Natural Gas | Induced Draft | True | False | 1 | False | Up |  | None | Non-Condensing | Single-Stage |  | 0.5 | Standard |  | 60000 | 50000 |  |  | 56000 | 330 | 80 | [9 empty] | Federally-Regulated Consumer Product | 08/05/2020 | 203377003 | 07/31/2021
Trane U.S. Inc. | AMERISTAR | A801X060BM3T*** | LPG | Induced Draft | True | False | 1 | False | Down |  | None | Non-Condensing | Single-Stage |  | 0.5 | Standard |  | 60000 | 50000 |  |  | 56000 | 330 | 80 | [9 empty] | Federally-Regulated Consumer Product | 08/05/2020 | 203377003 | 07/31/2021
Trane U.S. Inc. | AMERISTAR | A801X100CM5S*** | Natural Gas | Induced Draft | True | False | 1 | False | Horizontal |  | None | Non-Condensing | Single-Stage |  | 1 | Standard |  | 100000 | 80000 |  |  | 94000 | 643 | 80 | [9 empty] | Federally-Regulated Consumer Product | 07/15/2020 | 203376998 | 07/31/2021
Trane U.S. Inc. | AMERISTAR | A801X060BM3T*** | Natural Gas | Induced Draft | True | False | 1 | False | Horizontal |  | None | Non-Condensing | Single-Stage |  | 0.5 | Standard |  | 60000 | 50000 |  |  | 56000 | 330 | 80 | [9 empty] | Federally-Regulated Consumer Product | 08/05/2020 | 203377003 | 07/31/2021
Trane U.S. Inc. | AMERISTAR | A951X120DU5S*** | Natural Gas | Induced Draft | True | False | 1 | False | Up |  | None | Condensing | Single-Stage |  | 1 | Standard |  | 120000 | 115000 |  |  | 115000 | 576 | 95 | [9 empty] | Federally-Regulated Consumer Product | 02/03/2021 | 203926727 | 07/31/2021
Trane U.S. Inc. | AMERISTAR | A801X100CM5S*** | LPG | Induced Draft | True | False | 1 | False | Up |  | None | Non-Condensing | Single-Stage |  | 1 | Standard |  | 100000 | 80000 |  |  | 94000 | 643 | 80 | [9 empty] | Federally-Regulated Consumer Product | 07/15/2020 | 203376998 | 07/31/2021
Trane U.S. Inc. | AMERISTAR | A951X080BU4S*** | LPG | Induced Draft | True | False | 1 | False | Up |  | None | Condensing | Single-Stage |  | 0.75 | Standard |  | 80000 | 77000 |  |  | 82000 | 447 | 96 | [9 empty] | Federally-Regulated Consumer Product | 02/03/2021 | 203926724 | 07/31/2021
Trane U.S. Inc. | AMERISTAR | A801X080BM4T*** | LPG | Induced Draft | True | False | 1 | False | Up |  | None | Non-Condensing | Single-Stage |  | 0.75 | Standard |  | 80000 | 62000 |  |  | 76000 | 424 | 80 | [9 empty] | Federally-Regulated Consumer Product | 08/05/2020 | 203377005 | 07/31/2021
Trane U.S. Inc. | AMERISTAR | A951X060BU4S*** | LPG | Induced Draft | True | False | 1 | False | Up |  | None | Condensing | Single-Stage |  | 0.75 | Standard |  | 60000 | 58000 |  |  | 49000 | 159 | 96 | [9 empty] | Federally-Regulated Consumer Product | 02/03/2021 | 203926723 | 07/31/2021
Trane U.S. Inc. | AMERISTAR | A951X080BU4S*** | Natural Gas | Induced Draft | True | False | 1 | False | Horizontal |  | None | Condensing | Single-Stage |  | 0.75 | Standard |  | 80000 | 77000 |  |  | 82000 | 447 | 96 | [9 empty] | Federally-Regulated Consumer Product | 02/03/2021 | 203926724 | 07/31/2021
Trane U.S. Inc. | AMERISTAR | A801X080BM4S*** | LPG | Induced Draft | True | False | 1 | False | Down |  | None | Non-Condensing | Single-Stage |  | 0.75 | Standard |  | 80000 | 62000 |  |  | 76000 | 424 | 80 | [9 empty] | Federally-Regulated Consumer Product | 08/05/2020 | 203376996 | 07/31/2021
Trane U.S. Inc. | AMERISTAR | A951X060BU4S*** | LPG | Induced Draft | True | False | 1 | False | Horizontal |  | None | Condensing | Single-Stage |  | 0.75 | Standard |  | 60000 | 58000 |  |  | 49000 | 159 | 96 | [9 empty] | Federally-Regulated Consumer Product | 02/03/2021 | 203926723 | 07/31/2021
Trane U.S. Inc. | AMERISTAR | A951X040BU3S*** | LPG | Induced Draft | True | False | 1 | False | Horizontal |  | None | Condensing | Single-Stage |  | 0.5 | Standard |  | 40000 | 39000 |  |  | 32000 | 148 | 96 | [9 empty] | Federally-Regulated Consumer Product | 02/03/2021 | 203926722 | 07/31/2021
Trane U.S. Inc. | AMERISTAR | A801X100CM5S*** | Natural Gas | Induced Draft | True | False | 1 | False | Up |  | None | Non-Condensing | Single-Stage |  | 1 | Standard |  | 100000 | 80000 |  |  | 94000 | 643 | 80 | [9 empty] | Federally-Regulated Consumer Product | 07/15/2020 | 203376998 | 07/31/2021
Trane U.S. Inc. | AMERISTAR | A801X100CM5T*** | LPG | Induced Draft | True | False | 1 | False | Down |  | None | Non-Condensing | Single-Stage |  | 1 | Standard |  | 100000 | 80000 |  |  | 94000 | 643 | 80 | [9 empty] | Federally-Regulated Consumer Product | 07/15/2020 | 203377007 | 07/31/2021
Trane U.S. Inc. | AMERISTAR | A951X080CU5S*** | LPG | Induced Draft | True | False | 1 | False | Horizontal |  | None | Condensing | Single-Stage |  | 1 | Standard |  | 80000 | 77000 |  |  | 82000 | 469 | 96 | [9 empty] | Federally-Regulated Consumer Product | 02/03/2021 | 203926725 | 07/31/2021
Trane U.S. Inc. | AMERISTAR | A951X080CU5S*** | LPG | Induced Draft | True | False | 1 | False | Up |  | None | Condensing | Single-Stage |  | 1 | Standard |  | 80000 | 77000 |  |  | 82000 | 469 | 96 | [9 empty] | Federally-Regulated Consumer Product | 02/03/2021 | 203926725 | 07/31/2021
Trane U.S. Inc. | AMERISTAR | A801X080BM4T*** | Natural Gas | Induced Draft | True | False | 1 | False | Down |  | None | Non-Condensing | Single-Stage |  | 0.75 | Standard |  | 80000 | 62000 |  |  | 76000 | 424 | 80 | [9 empty] | Federally-Regulated Consumer Product | 08/05/2020 | 203377005 | 07/31/2021
Trane U.S. Inc. | AMERISTAR | A951X060BU4S*** | Natural Gas | Induced Draft | True | False | 1 | False | Up |  | None | Condensing | Single-Stage |  | 0.75 | Standard |  | 60000 | 58000 |  |  | 49000 | 159 | 96 | [9 empty] | Federally-Regulated Consumer Product | 02/03/2021 | 203926723 | 07/31/2021
Trane U.S. Inc. | AMERISTAR | A951X080BU4S*** | LPG | Induced Draft | True | False | 1 | False | Horizontal |  | None | Condensing | Single-Stage |  | 0.75 | Standard |  | 80000 | 77000 |  |  | 82000 | 447 | 96 | [9 empty] | Federally-Regulated Consumer Product | 02/03/2021 | 203926724 | 07/31/2021
Trane U.S. Inc. | AMERISTAR | A801X100CM5S*** | LPG | Induced Draft | True | False | 1 | False | Horizontal |  | None | Non-Condensing | Single-Stage |  | 1 | Standard |  | 100000 | 80000 |  |  | 94000 | 643 | 80 | [9 empty] | Federally-Regulated Consumer Product | 07/15/2020 | 203376998 | 07/31/2021
Trane U.S. Inc. | AMERISTAR | A801X100CM5T*** | Natural Gas | Induced Draft | True | False | 1 | False | Up |  | None | Non-Condensing | Single-Stage |  | 1 | Standard |  | 100000 | 80000 |  |  | 94000 | 643 | 80 | [9 empty] | Federally-Regulated Consumer Product | 07/15/2020 | 203377007 | 07/31/2021
Trane U.S. Inc. | AMERISTAR | A801X080BM4T*** | LPG | Induced Draft | True | False | 1 | False | Horizontal |  | None | Non-Condensing | Single-Stage |  | 0.75 | Standard |  | 80000 | 62000 |  |  | 76000 | 424 | 80 | [9 empty] | Federally-Regulated Consumer Product | 08/05/2020 | 203377005 | 07/31/2021
Trane U.S. Inc. | AMERISTAR | A951X100CD5S*** | Natural Gas | Induced Draft | True | False | 1 | False | Down |  | None | Condensing | Single-Stage |  | 1 | Standard |  | 100000 | 96000 |  |  | 98000 | 613 | 96 | [9 empty] | Federally-Regulated Consumer Product | 02/03/2021 | 203926731 | 07/31/2021
Trane U.S. Inc. | AMERISTAR | A801X100CM5T*** | Natural Gas | Induced Draft | True | False | 1 | False | Down |  | None | Non-Condensing | Single-Stage |  | 1 | Standard |  | 100000 | 80000 |  |  | 94000 | 643 | 80 | [9 empty] | Federally-Regulated Consumer Product | 07/15/2020 | 203377007 | 07/31/2021
Trane U.S. Inc. | AMERISTAR | A951X120DD5S*** | Natural Gas | Induced Draft | True | False | 1 | False | Down |  | None | Condensing | Single-Stage |  | 1 | Standard |  | 120000 | 115000 |  |  | 115000 | 625 | 95 | [9 empty] | Federally-Regulated Consumer Product | 02/03/2021 | 203926732 | 07/31/2021
Trane U.S. Inc. | AMERISTAR | A951X100CU5S*** | Natural Gas | Induced Draft | True | False | 1 | False | Up |  | None | Condensing | Single-Stage |  | 1 | Standard |  | 100000 | 97000 |  |  | 98000 | 682 | 95 | [9 empty] | Federally-Regulated Consumer Product | 02/03/2021 | 203926726 | 07/31/2021
Trane U.S. Inc. | AMERISTAR | A951X060BU4S*** | Natural Gas | Induced Draft | True | False | 1 | False | Horizontal |  | None | Condensing | Single-Stage |  | 0.75 | Standard |  | 60000 | 58000 |  |  | 49000 | 159 | 96 | [9 empty] | Federally-Regulated Consumer Product | 02/03/2021 | 203926723 | 07/31/2021
Trane U.S. Inc. | AMERISTAR | A801X060BM3T*** | Natural Gas | Induced Draft | True | False | 1 | False | Down |  | None | Non-Condensing | Single-Stage |  | 0.5 | Standard |  | 60000 | 50000 |  |  | 56000 | 330 | 80 | [9 empty] | Federally-Regulated Consumer Product | 08/05/2020 | 203377003 | 07/31/2021
Trane U.S. Inc. | AMERISTAR | A951X080BU4S*** | Natural Gas | Induced Draft | True | False | 1 | False | Up |  | None | Condensing | Single-Stage |  | 0.75 | Standard |  | 80000 | 77000 |  |  | 82000 | 447 | 96 | [9 empty] | Federally-Regulated Consumer Product | 02/03/2021 | 203926724 | 07/31/2021
Trane U.S. Inc. | AMERISTAR | A801X080BM4T*** | Natural Gas | Induced Draft | True | False | 1 | False | Horizontal |  | None | Non-Condensing | Single-Stage |  | 0.75 | Standard |  | 80000 | 62000 |  |  | 76000 | 424 | 80 | [9 empty] | Federally-Regulated Consumer Product | 08/05/2020 | 203377005 | 07/31/2021
Trane U.S. Inc. | AMERISTAR | A951X080CU5S*** | Natural Gas | Induced Draft | True | False | 1 | False | Horizontal |  | None | Condensing | Single-Stage |  | 1 | Standard |  | 80000 | 77000 |  |  | 82000 | 469 | 96 | [9 empty] | Federally-Regulated Consumer Product | 02/03/2021 | 203926725 | 07/31/2021
Trane U.S. Inc. | AMERISTAR | A951X120DU5S*** | Natural Gas | Induced Draft | True | False | 1 | False | Horizontal |  | None | Condensing | Single-Stage |  | 1 | Standard |  | 120000 | 115000 |  |  | 115000 | 576 | 95 | [9 empty] | Federally-Regulated Consumer Product | 02/03/2021 | 203926727 | 07/31/2021
Trane U.S. Inc. | AMERISTAR | A951X100CU5S*** | Natural Gas | Induced Draft | True | False | 1 | False | Horizontal |  | None | Condensing | Single-Stage |  | 1 | Standard |  | 100000 | 97000 |  |  | 98000 | 682 | 95 | [9 empty] | Federally-Regulated Consumer Product | 02/03/2021 | 203926726 | 07/31/2021
Trane U.S. Inc. | AMERISTAR | A801X060BM3T*** | LPG | Induced Draft | True | False | 1 | False | Up |  | None | Non-Condensing | Single-Stage |  | 0.5 | Standard |  | 60000 | 50000 |  |  | 56000 | 330 | 80 | [9 empty] | Federally-Regulated Consumer Product | 08/05/2020 | 203377003 | 07/31/2021
Trane U.S. Inc. | AMERISTAR | A801X080BM4S*** | LPG | Induced Draft | True | False | 1 | False | Up |  | None | Non-Condensing | Single-Stage |  | 0.75 | Standard |  | 80000 | 62000 |  |  | 76000 | 424 | 80 | [9 empty] | Federally-Regulated Consumer Product | 08/05/2020 | 203376996 | 07/31/2021
Trane U.S. Inc. | AMERISTAR | A951X040BU3S*** | Natural Gas | Induced Draft | True | False | 1 | False | Up |  | None | Condensing | Single-Stage |  | 0.5 | Standard |  | 40000 | 39000 |  |  | 32000 | 148 | 96 | [9 empty] | Federally-Regulated Consumer Product | 02/03/2021 | 203926722 | 07/31/2021
Trane U.S. Inc. | AMERISTAR | A801X080BM4T*** | LPG | Induced Draft | True | False | 1 | False | Down |  | None | Non-Condensing | Single-Stage |  | 0.75 | Standard |  | 80000 | 62000 |  |  | 76000 | 424 | 80 | [9 empty] | Federally-Regulated Consumer Product | 08/05/2020 | 203377005 | 07/31/2021
Trane U.S. Inc. | AMERISTAR | A951X040BU3S*** | Natural Gas | Induced Draft | True | False | 1 | False | Horizontal |  | None | Condensing | Single-Stage |  | 0.5 | Standard |  | 40000 | 39000 |  |  | 32000 | 148 | 96 | [9 empty] | Federally-Regulated Consumer Product | 02/03/2021 | 203926722 | 07/31/2021
Trane U.S. Inc. | AMERISTAR | A951X040BU3S*** | LPG | Induced Draft | True | False | 1 | False | Up |  | None | Condensing | Single-Stage |  | 0.5 | Standard |  | 40000 | 39000 |  |  | 32000 | 148 | 96 | [9 empty] | Federally-Regulated Consumer Product | 02/03/2021 | 203926722 | 07/31/2021
Trane U.S. Inc. | AMERISTAR | A801X060BM3T*** | LPG | Induced Draft | True | False | 1 | False | Horizontal |  | None | Non-Condensing | Single-Stage |  | 0.5 | Standard |  | 60000 | 50000 |  |  | 56000 | 330 | 80 | [9 empty] | Federally-Regulated Consumer Product | 08/05/2020 | 203377003 | 07/31/2021
Trane U.S. Inc. | AMERISTAR | A801X100CM5S*** | LPG | Induced Draft | True | False | 1 | False | Down |  | None | Non-Condensing | Single-Stage |  | 1 | Standard |  | 100000 | 80000 |  |  | 94000 | 643 | 80 | [9 empty] | Federally-Regulated Consumer Product | 07/15/2020 | 203376998 | 07/31/2021
Trane U.S. Inc. | AMERISTAR | A951X080CU5S*** | Natural Gas | Induced Draft | True | False | 1 | False | Up |  | None | Condensing | Single-Stage |  | 1 | Standard |  | 80000 | 77000 |  |  | 82000 | 469 | 96 | [9 empty] | Federally-Regulated Consumer Product | 02/03/2021 | 203926725 | 07/31/2021
Trane U.S. Inc. | AMERISTAR | A951X120DD5S*** | LPG | Induced Draft | True | False | 1 | False | Down |  | None | Condensing | Single-Stage |  | 1 | Standard |  | 120000 | 115000 |  |  | 115000 | 625 | 95 | [9 empty] | Federally-Regulated Consumer Product | 02/03/2021 | 203926732 | 07/31/2021
Trane U.S. Inc. | AMERISTAR | A951X100CD5S*** | LPG | Induced Draft | True | False | 1 | False | Down |  | None | Condensing | Single-Stage |  | 1 | Standard |  | 100000 | 96000 |  |  | 98000 | 613 | 96 | [9 empty] | Federally-Regulated Consumer Product | 02/03/2021 | 203926731 | 07/31/2021
Trane U.S. Inc. | AMERISTAR | A801X080BM4S*** | Natural Gas | Induced Draft | True | False | 1 | False | Down |  | None | Non-Condensing | Single-Stage |  | 0.75 | Standard |  | 80000 | 62000 |  |  | 76000 | 424 | 80 | [9 empty] | Federally-Regulated Consumer Product | 08/05/2020 | 203376996 | 07/31/2021
Trane U.S. Inc. | AMERISTAR | A801X100CM5S*** | Natural Gas | Induced Draft | True | False | 1 | False | Down |  | None | Non-Condensing | Single-Stage |  | 1 | Standard |  | 100000 | 80000 |  |  | 94000 | 643 | 80 | [9 empty] | Federally-Regulated Consumer Product | 07/15/2020 | 203376998 | 07/31/2021
Trane U.S. Inc. | AMERISTAR | A951X100CU5S*** | LPG | Induced Draft | True | False | 1 | False | Horizontal |  | None | Condensing | Single-Stage |  | 1 | Standard |  | 100000 | 97000 |  |  | 98000 | 682 | 95 | [9 empty] | Federally-Regulated Consumer Product | 02/03/2021 | 203926726 | 07/31/2021
Trane U.S. Inc. | AMERISTAR | A801X100CM5T*** | LPG | Induced Draft | True | False | 1 | False | Horizontal |  | None | Non-Condensing | Single-Stage |  | 1 | Standard |  | 100000 | 80000 |  |  | 94000 | 643 | 80 | [9 empty] | Federally-Regulated Consumer Product | 07/15/2020 | 203377007 | 07/31/2021
Trane U.S. Inc. | AMERISTAR | A801X100CM5T*** | LPG | Induced Draft | True | False | 1 | False | Up |  | None | Non-Condensing | Single-Stage |  | 1 | Standard |  | 100000 | 80000 |  |  | 94000 | 643 | 80 | [9 empty] | Federally-Regulated Consumer Product | 07/15/2020 | 203377007 | 07/31/2021
Trane U.S. Inc. | AMERISTAR | A801X080BM4S*** | Natural Gas | Induced Draft | True | False | 1 | False | Up |  | None | Non-Condensing | Single-Stage |  | 0.75 | Standard |  | 80000 | 62000 |  |  | 76000 | 424 | 80 | [9 empty] | Federally-Regulated Consumer Product | 08/05/2020 | 203376996 | 07/31/2021
Trane U.S. Inc. | AMERISTAR | A951X120DU5S*** | LPG | Induced Draft | True | False | 1 | False | Up |  | None | Condensing | Single-Stage |  | 1 | Standard |  | 120000 | 115000 |  |  | 115000 | 576 | 95 | [9 empty] | Federally-Regulated Consumer Product | 02/03/2021 | 203926727 | 07/31/2021
Trane U.S. Inc. | AMERISTAR | A951X120DU5S*** | LPG | Induced Draft | True | False | 1 | False | Horizontal |  | None | Condensing | Single-Stage |  | 1 | Standard |  | 120000 | 115000 |  |  | 115000 | 576 | 95 | [9 empty] | Federally-Regulated Consumer Product | 02/03/2021 | 203926727 | 07/31/2021
American Standard, Inc. | AMERICAN STANDARD | S8X1B060M3PT*** | Natural Gas | Induced Draft | True | False | 1 | False | Up |  | None | Non-Condensing | Single-Stage |  | 0.5 | Standard |  | 60000 | 50000 |  |  | 56000 | 330 | 80 | [9 empty] | Federally-Regulated Consumer Product | 03/11/2020 |  | 07/31/2021
American Standard, Inc. | AMERICAN STANDARD | S8X1B080M4PT*** | Natural Gas | Induced Draft | True | False | 1 | False | Down |  | None | Non-Condensing | Single-Stage |  | 0.75 | Standard |  | 80000 | 62000 |  |  | 76000 | 424 | 80 | [9 empty] | Federally-Regulated Consumer Product | 03/11/2020 |  | 07/31/2021
American Standard, Inc. | AMERICAN STANDARD | S8X1C100M5PT*** | LPG | Induced Draft | True | False | 1 | False | Down |  | None | Non-Condensing | Single-Stage |  | 1 | Standard |  | 100000 | 80000 |  |  | 94000 | 643 | 80 | [9 empty] | Federally-Regulated Consumer Product | 07/15/2020 | 202865498 | 07/31/2021
American Standard, Inc. | AMERICAN STANDARD | S8X1B080M4PT*** | LPG | Induced Draft | True | False | 1 | False | Down |  | None | Non-Condensing | Single-Stage |  | 0.75 | Standard |  | 80000 | 62000 |  |  | 76000 | 424 | 80 | [9 empty] | Federally-Regulated Consumer Product | 03/11/2020 |  | 07/31/2021
American Standard, Inc. | AMERICAN STANDARD | S8X1A026M2PT*** | LPG | Induced Draft | True | False | 1 | False | Horizontal |  | None | Non-Condensing | Single-Stage |  | 0.33 | Standard |  | 26000 | 21000 |  |  | 28000 | 191 | 80 | [9 empty] | Federally-Regulated Consumer Product | 07/16/2020 | 202865491 | 07/31/2021
American Standard, Inc. | AMERICAN STANDARD | S8X2D120M5PT*** | Natural Gas | Induced Draft | True | False | 1 | False | Down |  | None | Non-Condensing | Two-Stage Modulating |  | 1 | Standard |  | 120000 | 99000 |  |  | 113000 | 408 | 80 | [9 empty] | Federally-Regulated Consumer Product | 07/15/2020 | 202865506 | 07/31/2021
American Standard, Inc. | AMERICAN STANDARD | S8B1A040M3PS*** | Natural Gas | Induced Draft | True | False | 1 | False | Horizontal |  | None | Non-Condensing | Single-Stage |  | 0.5 | Standard |  | 40000 | 33000 |  |  | 38000 | 198 | 80 | [9 empty] | Federally-Regulated Consumer Product | 03/11/2020 |  | 07/31/2021
American Standard, Inc. | AMERICAN STANDARD | S8B1C080M5PS*** | LPG | Induced Draft | True | False | 1 | False | Down |  | None | Non-Condensing | Single-Stage |  | 1 | Standard |  | 80000 | 66000 |  |  | 76000 | 337 | 80 | [9 empty] | Federally-Regulated Consumer Product | 07/15/2020 | 202576813 | 07/31/2021
American Standard, Inc. | AMERICAN STANDARD | S8B1B060M4PS*** | LPG | Induced Draft | True | False | 1 | False | Down |  | None | Non-Condensing | Single-Stage |  | 0.75 | Standard |  | 60000 | 50000 |  |  | 57000 | 270 | 80 | [9 empty] | Federally-Regulated Consumer Product | 03/11/2020 |  | 07/31/2021
American Standard, Inc. | AMERICAN STANDARD | S8X1B060M3PT*** | LPG | Induced Draft | True | False | 1 | False | Down |  | None | Non-Condensing | Single-Stage |  | 0.5 | Standard |  | 60000 | 50000 |  |  | 56000 | 330 | 80 | [9 empty] | Federally-Regulated Consumer Product | 03/11/2020 |  | 07/31/2021
American Standard, Inc. | AMERICAN STANDARD | S8B1B040M2PS*** | LPG | Induced Draft | True | False | 1 | False | Up |  | None | Non-Condensing | Single-Stage |  | 0.33 | Standard |  | 40000 | 33000 |  |  | 38000 | 205 | 80 | [9 empty] | Federally-Regulated Consumer Product | 03/11/2020 |  | 07/31/2021
American Standard, Inc. | AMERICAN STANDARD | S8X2C080M5PT*** | Natural Gas | Induced Draft | True | False | 1 | False | Down |  | None | Non-Condensing | Two-Stage Modulating |  | 1 | Standard |  | 80000 | 66000 |  |  | 76000 | 149 | 80 | [9 empty] | Federally-Regulated Consumer Product | 07/16/2020 | 202865504 | 07/31/2021
American Standard, Inc. | AMERICAN STANDARD | S8X1A026M2PT*** | LPG | Induced Draft | True | False | 1 | False | Down |  | None | Non-Condensing | Single-Stage |  | 0.33 | Standard |  | 26000 | 21000 |  |  | 28000 | 191 | 80 | [9 empty] | Federally-Regulated Consumer Product | 07/16/2020 | 202865491 | 07/31/2021
American Standard, Inc. | AMERICAN STANDARD | S8B1A040M3PS*** | LPG | Induced Draft | True | False | 1 | False | Up |  | None | Non-Condensing | Single-Stage |  | 0.5 | Standard |  | 40000 | 33000 |  |  | 38000 | 198 | 80 | [9 empty] | Federally-Regulated Consumer Product | 03/11/2020 |  | 07/31/2021
American Standard, Inc. | AMERICAN STANDARD | S8X2D120M5PT*** | LPG | Induced Draft | True | False | 1 | False | Down |  | None | Non-Condensing | Two-Stage Modulating |  | 1 | Standard |  | 120000 | 99000 |  |  | 113000 | 408 | 80 | [9 empty] | Federally-Regulated Consumer Product | 07/15/2020 | 202865506 | 07/31/2021
American Standard, Inc. | AMERICAN STANDARD | S8X2B060M3PT*** | LPG | Induced Draft | True | False | 1 | False | Horizontal |  | None | Non-Condensing | Two-Stage Modulating |  | 0.5 | Standard |  | 60000 | 49000 |  |  | 56000 | 216 | 80 | [9 empty] | Federally-Regulated Consumer Product | 03/11/2020 |  | 07/31/2021
American Standard, Inc. | AMERICAN STANDARD | S8X2A040M3PT*** | Natural Gas | Induced Draft | True | False | 1 | False | Up |  | None | Non-Condensing | Two-Stage Modulating |  | 0.5 | Standard |  | 40000 | 33000 |  |  | 38000 | 122 | 80 | [9 empty] | Federally-Regulated Consumer Product | 03/11/2020 |  | 07/31/2021
American Standard, Inc. | AMERICAN STANDARD | S8X2A040M3PT*** | Natural Gas | Induced Draft | True | False | 1 | False | Down |  | None | Non-Condensing | Two-Stage Modulating |  | 0.5 | Standard |  | 40000 | 33000 |  |  | 38000 | 122 | 80 | [9 empty] | Federally-Regulated Consumer Product | 03/11/2020 |  | 07/31/2021
American Standard, Inc. | AMERICAN STANDARD | S8X1B060M3PT*** | Natural Gas | Induced Draft | True | False | 1 | False | Down |  | None | Non-Condensing | Single-Stage |  | 0.5 | Standard |  | 60000 | 50000 |  |  | 56000 | 330 | 80 | [9 empty] | Federally-Regulated Consumer Product | 03/11/2020 |  | 07/31/2021
American Standard, Inc. | AMERICAN STANDARD | S8X1B060M4PT*** | LPG | Induced Draft | True | False | 1 | False | Horizontal |  | None | Non-Condensing | Single-Stage |  | 0.75 | Standard |  | 60000 | 50000 |  |  | 57000 | 270 | 80 | [9 empty] | Federally-Regulated Consumer Product | 03/11/2020 |  | 07/31/2021
American Standard, Inc. | AMERICAN STANDARD | S8B1C080M5PS*** | Natural Gas | Induced Draft | True | False | 1 | False | Up |  | None | Non-Condensing | Single-Stage |  | 1 | Standard |  | 80000 | 66000 |  |  | 76000 | 337 | 80 | [9 empty] | Federally-Regulated Consumer Product | 07/15/2020 | 202576813 | 07/31/2021
American Standard, Inc. | AMERICAN STANDARD | S8X1A026M2PT*** | LPG | Induced Draft | True | False | 1 | False | Up |  | None | Non-Condensing | Single-Stage |  | 0.33 | Standard |  | 26000 | 21000 |  |  | 28000 | 191 | 80 | [9 empty] | Federally-Regulated Consumer Product | 07/16/2020 | 202865491 | 07/31/2021
American Standard, Inc. | AMERICAN STANDARD | S8X1B080M4PT*** | Natural Gas | Induced Draft | True | False | 1 | False | Horizontal |  | None | Non-Condensing | Single-Stage |  | 0.75 | Standard |  | 80000 | 62000 |  |  | 76000 | 424 | 80 | [9 empty] | Federally-Regulated Consumer Product | 03/11/2020 |  | 07/31/2021
American Standard, Inc. | AMERICAN STANDARD | S8B1B060M3PS*** | Natural Gas | Induced Draft | True | False | 1 | False | Up |  | None | Non-Condensing | Single-Stage |  | 0.5 | Standard |  | 60000 | 50000 |  |  | 56000 | 330 | 80 | [9 empty] | Federally-Regulated Consumer Product | 03/11/2020 |  | 07/31/2021
American Standard, Inc. | AMERICAN STANDARD | S8B1C080M5PS*** | LPG | Induced Draft | True | False | 1 | False | Up |  | None | Non-Condensing | Single-Stage |  | 1 | Standard |  | 80000 | 66000 |  |  | 76000 | 337 | 80 | [9 empty] | Federally-Regulated Consumer Product | 07/15/2020 | 202576813 | 07/31/2021
American Standard, Inc. | AMERICAN STANDARD | S8B1B060M4PS*** | LPG | Induced Draft | True | False | 1 | False | Up |  | None | Non-Condensing | Single-Stage |  | 0.75 | Standard |  | 60000 | 50000 |  |  | 57000 | 270 | 80 | [9 empty] | Federally-Regulated Consumer Product | 03/11/2020 |  | 07/31/2021
American Standard, Inc. | AMERICAN STANDARD | S8X1B080M4PT*** | LPG | Induced Draft | True | False | 1 | False | Horizontal |  | None | Non-Condensing | Single-Stage |  | 0.75 | Standard |  | 80000 | 62000 |  |  | 76000 | 424 | 80 | [9 empty] | Federally-Regulated Consumer Product | 03/11/2020 |  | 07/31/2021
American Standard, Inc. | AMERICAN STANDARD | S8X1B080M4PT*** | Natural Gas | Induced Draft | True | False | 1 | False | Up |  | None | Non-Condensing | Single-Stage |  | 0.75 | Standard |  | 80000 | 62000 |  |  | 76000 | 424 | 80 | [9 empty] | Federally-Regulated Consumer Product | 03/11/2020 |  | 07/31/2021
American Standard, Inc. | AMERICAN STANDARD | S8X2B060M3PT*** | Natural Gas | Induced Draft | True | False | 1 | False | Down |  | None | Non-Condensing | Two-Stage Modulating |  | 0.5 | Standard |  | 60000 | 49000 |  |  | 56000 | 216 | 80 | [9 empty] | Federally-Regulated Consumer Product | 03/11/2020 |  | 07/31/2021
American Standard, Inc. | AMERICAN STANDARD | S8X2D120M5PT*** | Natural Gas | Induced Draft | True | False | 1 | False | Up |  | None | Non-Condensing | Two-Stage Modulating |  | 1 | Standard |  | 120000 | 99000 |  |  | 113000 | 408 | 80 | [9 empty] | Federally-Regulated Consumer Product | 07/15/2020 | 202865506 | 07/31/2021
American Standard, Inc. | AMERICAN STANDARD | S8B1C100M5PS*** | LPG | Induced Draft | True | False | 1 | False | Down |  | None | Non-Condensing | Single-Stage |  | 1 | Standard |  | 100000 | 80000 |  |  | 94000 | 643 | 80 | 78 | [8 empty] | Federally-Regulated Consumer Product | 02/04/2019 |  | 07/31/2021
American Standard, Inc. | AMERICAN STANDARD | S8X2A040M3PT*** | LPG | Induced Draft | True | False | 1 | False | Horizontal |  | None | Non-Condensing | Two-Stage Modulating |  | 0.5 | Standard |  | 40000 | 33000 |  |  | 38000 | 122 | 80 | [9 empty] | Federally-Regulated Consumer Product | 03/11/2020 |  | 07/31/2021
American Standard, Inc. | AMERICAN STANDARD | S8X1B040M2PT*** | LPG | Induced Draft | True | False | 1 | False | Up |  | None | Non-Condensing | Single-Stage |  | 0.33 | Standard |  | 40000 | 33000 |  |  | 38000 | 205 | 80 | [9 empty] | Federally-Regulated Consumer Product | 03/11/2020 |  | 07/31/2021
American Standard, Inc. | AMERICAN STANDARD | S8X1B060M4PT*** | LPG | Induced Draft | True | False | 1 | False | Up |  | None | Non-Condensing | Single-Stage |  | 0.75 | Standard |  | 60000 | 50000 |  |  | 57000 | 270 | 80 | [9 empty] | Federally-Regulated Consumer Product | 03/11/2020 |  | 07/31/2021
American Standard, Inc. | AMERICAN STANDARD | S8B1C100M5PS*** | LPG | Induced Draft | True | False | 1 | False | Up |  | None | Non-Condensing | Single-Stage |  | 1 | Standard |  | 100000 | 80000 |  |  | 94000 | 643 | 80 | 78 | [8 empty] | Federally-Regulated Consumer Product | 02/04/2019 |  | 07/31/2021
American Standard, Inc. | AMERICAN STANDARD | S8B1B060M4PS*** | Natural Gas | Induced Draft | True | False | 1 | False | Up |  | None | Non-Condensing | Single-Stage |  | 0.75 | Standard |  | 60000 | 50000 |  |  | 57000 | 270 | 80 | [9 empty] | Federally-Regulated Consumer Product | 03/11/2020 |  | 07/31/2021
American Standard, Inc. | AMERICAN STANDARD | S8X2B060M3PT*** | Natural Gas | Induced Draft | True | False | 1 | False | Horizontal |  | None | Non-Condensing | Two-Stage Modulating |  | 0.5 | Standard |  | 60000 | 49000 |  |  | 56000 | 216 | 80 | [9 empty] | Federally-Regulated Consumer Product | 03/11/2020 |  | 07/31/2021
American Standard, Inc. | AMERICAN STANDARD | S8X2D120M5PT*** | LPG | Induced Draft | True | False | 1 | False | Horizontal |  | None | Non-Condensing | Two-Stage Modulating |  | 1 | Standard |  | 120000 | 99000 |  |  | 113000 | 408 | 80 | [9 empty] | Federally-Regulated Consumer Product | 07/15/2020 | 202865506 | 07/31/2021
American Standard, Inc. | AMERICAN STANDARD | S8X2B060M3PT*** | LPG | Induced Draft | True | False | 1 | False | Down |  | None | Non-Condensing | Two-Stage Modulating |  | 0.5 | Standard |  | 60000 | 49000 |  |  | 56000 | 216 | 80 | [9 empty] | Federally-Regulated Consumer Product | 03/11/2020 |  | 07/31/2021
American Standard, Inc. | AMERICAN STANDARD | S8B1C100M5PS*** | Natural Gas | Induced Draft | True | False | 1 | False | Up |  | None | Non-Condensing | Single-Stage |  | 1 | Standard |  | 100000 | 80000 |  |  | 94000 | 643 | 80 | 78 | [8 empty] | Federally-Regulated Consumer Product | 02/04/2019 |  | 07/31/2021
American Standard, Inc. | AMERICAN STANDARD | S8X2B060M4PT*** | LPG | Induced Draft | True | False | 1 | False | Down |  | None | Non-Condensing | Two-Stage Modulating |  | 0.75 | Standard |  | 60000 | 49000 |  |  | 58000 | 171 | 80 | [9 empty] | Federally-Regulated Consumer Product | 03/11/2020 |  | 07/31/2021
American Standard, Inc. | AMERICAN STANDARD | S8B1B060M3PS*** | Natural Gas | Induced Draft | True | False | 1 | False | Down |  | None | Non-Condensing | Single-Stage |  | 0.5 | Standard |  | 60000 | 50000 |  |  | 56000 | 330 | 80 | [9 empty] | Federally-Regulated Consumer Product | 03/11/2020 |  | 07/31/2021
American Standard, Inc. | AMERICAN STANDARD | S8X2C100M5PT*** | LPG | Induced Draft | True | False | 1 | False | Up |  | None | Non-Condensing | Two-Stage Modulating |  | 1 | Standard |  | 100000 | 82000 |  |  | 94000 | 238 | 80 | [9 empty] | Federally-Regulated Consumer Product | 07/15/2020 | 202865505 | 07/31/2021
American Standard, Inc. | AMERICAN STANDARD | S8X2A040M3PT*** | LPG | Induced Draft | True | False | 1 | False | Up |  | None | Non-Condensing | Two-Stage Modulating |  | 0.5 | Standard |  | 40000 | 33000 |  |  | 38000 | 122 | 80 | [9 empty] | Federally-Regulated Consumer Product | 03/11/2020 |  | 07/31/2021
American Standard, Inc. | AMERICAN STANDARD | S8X1B060M4PT*** | LPG | Induced Draft | True | False | 1 | False | Down |  | None | Non-Condensing | Single-Stage |  | 0.75 | Standard |  | 60000 | 50000 |  |  | 57000 | 270 | 80 | [9 empty] | Federally-Regulated Consumer Product | 03/11/2020 |  | 07/31/2021
American Standard, Inc. | AMERICAN STANDARD | S8X1C100M5PT*** | Natural Gas | Induced Draft | True | False | 1 | False | Horizontal |  | None | Non-Condensing | Single-Stage |  | 1 | Standard |  | 100000 | 80000 |  |  | 94000 | 643 | 80 | [9 empty] | Federally-Regulated Consumer Product | 07/15/2020 | 202865498 | 07/31/2021
American Standard, Inc. | AMERICAN STANDARD | S8X1B060M3PT*** | LPG | Induced Draft | True | False | 1 | False | Up |  | None | Non-Condensing | Single-Stage |  | 0.5 | Standard |  | 60000 | 50000 |  |  | 56000 | 330 | 80 | [9 empty] | Federally-Regulated Consumer Product | 03/11/2020 |  | 07/31/2021
American Standard, Inc. | AMERICAN STANDARD | S8X1B060M4PT*** | Natural Gas | Induced Draft | True | False | 1 | False | Down |  | None | Non-Condensing | Single-Stage |  | 0.75 | Standard |  | 60000 | 50000 |  |  | 57000 | 270 | 80 | [9 empty] | Federally-Regulated Consumer Product | 03/11/2020 |  | 07/31/2021
American Standard, Inc. | AMERICAN STANDARD | S8X2C100M5PT*** | Natural Gas | Induced Draft | True | False | 1 | False | Up |  | None | Non-Condensing | Two-Stage Modulating |  | 1 | Standard |  | 100000 | 82000 |  |  | 94000 | 238 | 80 | [9 empty] | Federally-Regulated Consumer Product | 07/15/2020 | 202865505 | 07/31/2021
American Standard, Inc. | AMERICAN STANDARD | S8X2B060M4PT*** | LPG | Induced Draft | True | False | 1 | False | Up |  | None | Non-Condensing | Two-Stage Modulating |  | 0.75 | Standard |  | 60000 | 49000 |  |  | 58000 | 171 | 80 | [9 empty] | Federally-Regulated Consumer Product | 03/11/2020 |  | 07/31/2021
American Standard, Inc. | AMERICAN STANDARD | S8B1A040M3PS*** | LPG | Induced Draft | True | False | 1 | False | Horizontal |  | None | Non-Condensing | Single-Stage |  | 0.5 | Standard |  | 40000 | 33000 |  |  | 38000 | 198 | 80 | [9 empty] | Federally-Regulated Consumer Product | 03/11/2020 |  | 07/31/2021
American Standard, Inc. | AMERICAN STANDARD | S8X2A040M3PT*** | LPG | Induced Draft | True | False | 1 | False | Down |  | None | Non-Condensing | Two-Stage Modulating |  | 0.5 | Standard |  | 40000 | 33000 |  |  | 38000 | 122 | 80 | [9 empty] | Federally-Regulated Consumer Product | 03/11/2020 |  | 07/31/2021
American Standard, Inc. | AMERICAN STANDARD | S8B1C080M5PS*** | Natural Gas | Induced Draft | True | False | 1 | False | Down |  | None | Non-Condensing | Single-Stage |  | 1 | Standard |  | 80000 | 66000 |  |  | 76000 | 337 | 80 | [9 empty] | Federally-Regulated Consumer Product | 07/15/2020 | 202576813 | 07/31/2021
American Standard, Inc. | AMERICAN STANDARD | S8B1C080M5PS*** | LPG | Induced Draft | True | False | 1 | False | Horizontal |  | None | Non-Condensing | Single-Stage |  | 1 | Standard |  | 80000 | 66000 |  |  | 76000 | 337 | 80 | [9 empty] | Federally-Regulated Consumer Product | 07/15/2020 | 202576813 | 07/31/2021
American Standard, Inc. | AMERICAN STANDARD | S8X1A026M2PT*** | Natural Gas | Induced Draft | True | False | 1 | False | Down |  | None | Non-Condensing | Single-Stage |  | 0.33 | Standard |  | 26000 | 21000 |  |  | 28000 | 191 | 80 | [9 empty] | Federally-Regulated Consumer Product | 07/16/2020 | 202865491 | 07/31/2021
American Standard, Inc. | AMERICAN STANDARD | S8B1B040M2PS*** | Natural Gas | Induced Draft | True | False | 1 | False | Horizontal |  | None | Non-Condensing | Single-Stage |  | 0.33 | Standard |  | 40000 | 33000 |  |  | 38000 | 205 | 80 | [9 empty] | Federally-Regulated Consumer Product | 03/11/2020 |  | 07/31/2021
American Standard, Inc. | AMERICAN STANDARD | S8X2C100M5PT*** | LPG | Induced Draft | True | False | 1 | False | Down |  | None | Non-Condensing | Two-Stage Modulating |  | 1 | Standard |  | 100000 | 82000 |  |  | 94000 | 238 | 80 | [9 empty] | Federally-Regulated Consumer Product | 07/15/2020 | 202865505 | 07/31/2021
American Standard, Inc. | AMERICAN STANDARD | S8X1B080M4PT*** | LPG | Induced Draft | True | False | 1 | False | Up |  | None | Non-Condensing | Single-Stage |  | 0.75 | Standard |  | 80000 | 62000 |  |  | 76000 | 424 | 80 | [9 empty] | Federally-Regulated Consumer Product | 03/11/2020 |  | 07/31/2021
American Standard, Inc. | AMERICAN STANDARD | S8X1C100M5PT*** | Natural Gas | Induced Draft | True | False | 1 | False | Down |  | None | Non-Condensing | Single-Stage |  | 1 | Standard |  | 100000 | 80000 |  |  | 94000 | 643 | 80 | [9 empty] | Federally-Regulated Consumer Product | 07/15/2020 | 202865498 | 07/31/2021
American Standard, Inc. | AMERICAN STANDARD | S8B1C100M5PS*** | Natural Gas | Induced Draft | True | False | 1 | False | Down |  | None | Non-Condensing | Single-Stage |  | 1 | Standard |  | 100000 | 80000 |  |  | 94000 | 643 | 80 | 78 | [8 empty] | Federally-Regulated Consumer Product | 02/04/2019 |  | 07/31/2021
American Standard, Inc. | AMERICAN STANDARD | S8B1A040M3PS*** | Natural Gas | Induced Draft | True | False | 1 | False | Down |  | None | Non-Condensing | Single-Stage |  | 0.5 | Standard |  | 40000 | 33000 |  |  | 38000 | 198 | 80 | [9 empty] | Federally-Regulated Consumer Product | 03/11/2020 |  | 07/31/2021
American Standard, Inc. | AMERICAN STANDARD | S8X2B060M4PT*** | Natural Gas | Induced Draft | True | False | 1 | False | Up |  | None | Non-Condensing | Two-Stage Modulating |  | 0.75 | Standard |  | 60000 | 49000 |  |  | 58000 | 171 | 80 | [9 empty] | Federally-Regulated Consumer Product | 03/11/2020 |  | 07/31/2021
American Standard, Inc. | AMERICAN STANDARD | S8X2B060M3PT*** | Natural Gas | Induced Draft | True | False | 1 | False | Up |  | None | Non-Condensing | Two-Stage Modulating |  | 0.5 | Standard |  | 60000 | 49000 |  |  | 56000 | 216 | 80 | [9 empty] | Federally-Regulated Consumer Product | 03/11/2020 |  | 07/31/2021
American Standard, Inc. | AMERICAN STANDARD | S8X2B060M4PT*** | Natural Gas | Induced Draft | True | False | 1 | False | Horizontal |  | None | Non-Condensing | Two-Stage Modulating |  | 0.75 | Standard |  | 60000 | 49000 |  |  | 58000 | 171 | 80 | [9 empty] | Federally-Regulated Consumer Product | 03/11/2020 |  | 07/31/2021
American Standard, Inc. | AMERICAN STANDARD | S8X1A026M2PT*** | Natural Gas | Induced Draft | True | False | 1 | False | Up |  | None | Non-Condensing | Single-Stage |  | 0.33 | Standard |  | 26000 | 21000 |  |  | 28000 | 191 | 80 | [9 empty] | Federally-Regulated Consumer Product | 07/16/2020 | 202865491 | 07/31/2021
American Standard, Inc. | AMERICAN STANDARD | S8B1B060M3PS*** | Natural Gas | Induced Draft | True | False | 1 | False | Horizontal |  | None | Non-Condensing | Single-Stage |  | 0.5 | Standard |  | 60000 | 50000 |  |  | 56000 | 330 | 80 | [9 empty] | Federally-Regulated Consumer Product | 03/11/2020 |  | 07/31/2021
American Standard, Inc. | AMERICAN STANDARD | S8X1B040M2PT*** | LPG | Induced Draft | True | False | 1 | False | Down |  | None | Non-Condensing | Single-Stage |  | 0.33 | Standard |  | 40000 | 33000 |  |  | 38000 | 205 | 80 | [9 empty] | Federally-Regulated Consumer Product | 03/11/2020 |  | 07/31/2021
American Standard, Inc. | AMERICAN STANDARD | S8B1C100M5PS*** | LPG | Induced Draft | True | False | 1 | False | Horizontal |  | None | Non-Condensing | Single-Stage |  | 1 | Standard |  | 100000 | 80000 |  |  | 94000 | 643 | 80 | 78 | [8 empty] | Federally-Regulated Consumer Product | 02/04/2019 |  | 07/31/2021
American Standard, Inc. | AMERICAN STANDARD | S8X2B060M3PT*** | LPG | Induced Draft | True | False | 1 | False | Up |  | None | Non-Condensing | Two-Stage Modulating |  | 0.5 | Standard |  | 60000 | 49000 |  |  | 56000 | 216 | 80 | [9 empty] | Federally-Regulated Consumer Product | 03/11/2020 |  | 07/31/2021
American Standard, Inc. | AMERICAN STANDARD | S8B1B080M4PS*** | LPG | Induced Draft | True | False | 1 | False | Up |  | None | Non-Condensing | Single-Stage |  | 0.75 | Standard |  | 80000 | 62000 |  |  | 76000 | 424 | 80 | [9 empty] | Federally-Regulated Consumer Product | 03/11/2020 |  | 07/31/2021
American Standard, Inc. | AMERICAN STANDARD | S8B1B060M4PS*** | Natural Gas | Induced Draft | True | False | 1 | False | Horizontal |  | None | Non-Condensing | Single-Stage |  | 0.75 | Standard |  | 60000 | 50000 |  |  | 57000 | 270 | 80 | [9 empty] | Federally-Regulated Consumer Product | 03/11/2020 |  | 07/31/2021
American Standard, Inc. | AMERICAN STANDARD | S8B1B040M2PS*** | Natural Gas | Induced Draft | True | False | 1 | False | Up |  | None | Non-Condensing | Single-Stage |  | 0.33 | Standard |  | 40000 | 33000 |  |  | 38000 | 205 | 80 | [9 empty] | Federally-Regulated Consumer Product | 03/11/2020 |  | 07/31/2021
American Standard, Inc. | AMERICAN STANDARD | S8B1C100M5PS*** | Natural Gas | Induced Draft | True | False | 1 | False | Horizontal |  | None | Non-Condensing | Single-Stage |  | 1 | Standard |  | 100000 | 80000 |  |  | 94000 | 643 | 80 | 78 | [8 empty] | Federally-Regulated Consumer Product | 02/04/2019 |  | 07/31/2021
American Standard, Inc. | AMERICAN STANDARD | S8B1B040M2PS*** | LPG | Induced Draft | True | False | 1 | False | Horizontal |  | None | Non-Condensing | Single-Stage |  | 0.33 | Standard |  | 40000 | 33000 |  |  | 38000 | 205 | 80 | [9 empty] | Federally-Regulated Consumer Product | 03/11/2020 |  | 07/31/2021
American Standard, Inc. | AMERICAN STANDARD | S8B1A040M3PS*** | LPG | Induced Draft | True | False | 1 | False | Down |  | None | Non-Condensing | Single-Stage |  | 0.5 | Standard |  | 40000 | 33000 |  |  | 38000 | 198 | 80 | [9 empty] | Federally-Regulated Consumer Product | 03/11/2020 |  | 07/31/2021
American Standard, Inc. | AMERICAN STANDARD | S8X1C100M5PT*** | Natural Gas | Induced Draft | True | False | 1 | False | Up |  | None | Non-Condensing | Single-Stage |  | 1 | Standard |  | 100000 | 80000 |  |  | 94000 | 643 | 80 | [9 empty] | Federally-Regulated Consumer Product | 07/15/2020 | 202865498 | 07/31/2021
American Standard, Inc. | AMERICAN STANDARD | S8B1B040M2PS*** | LPG | Induced Draft | True | False | 1 | False | Down |  | None | Non-Condensing | Single-Stage |  | 0.33 | Standard |  | 40000 | 33000 |  |  | 38000 | 205 | 80 | [9 empty] | Federally-Regulated Consumer Product | 03/11/2020 |  | 07/31/2021
American Standard, Inc. | AMERICAN STANDARD | S8X1C100M5PT*** | LPG | Induced Draft | True | False | 1 | False | Horizontal |  | None | Non-Condensing | Single-Stage |  | 1 | Standard |  | 100000 | 80000 |  |  | 94000 | 643 | 80 | [9 empty] | Federally-Regulated Consumer Product | 07/15/2020 | 202865498 | 07/31/2021
American Standard, Inc. | AMERICAN STANDARD | S8X1B060M4PT*** | Natural Gas | Induced Draft | True | False | 1 | False | Horizontal |  | None | Non-Condensing | Single-Stage |  | 0.75 | Standard |  | 60000 | 50000 |  |  | 57000 | 270 | 80 | [9 empty] | Federally-Regulated Consumer Product | 03/11/2020 |  | 07/31/2021
American Standard, Inc. | AMERICAN STANDARD | S8X1B060M3PT*** | Natural Gas | Induced Draft | True | False | 1 | False | Horizontal |  | None | Non-Condensing | Single-Stage |  | 0.5 | Standard |  | 60000 | 50000 |  |  | 56000 | 330 | 80 | [9 empty] | Federally-Regulated Consumer Product | 03/11/2020 |  | 07/31/2021
American Standard, Inc. | AMERICAN STANDARD | S8B1C080M5PS*** | Natural Gas | Induced Draft | True | False | 1 | False | Horizontal |  | None | Non-Condensing | Single-Stage |  | 1 | Standard |  | 80000 | 66000 |  |  | 76000 | 337 | 80 | [9 empty] | Federally-Regulated Consumer Product | 07/15/2020 | 202576813 | 07/31/2021
American Standard, Inc. | AMERICAN STANDARD | S8X2A040M3PT*** | Natural Gas | Induced Draft | True | False | 1 | False | Horizontal |  | None | Non-Condensing | Two-Stage Modulating |  | 0.5 | Standard |  | 40000 | 33000 |  |  | 38000 | 122 | 80 | [9 empty] | Federally-Regulated Consumer Product | 03/11/2020 |  | 07/31/2021
American Standard, Inc. | AMERICAN STANDARD | S8B1A040M3PS*** | Natural Gas | Induced Draft | True | False | 1 | False | Up |  | None | Non-Condensing | Single-Stage |  | 0.5 | Standard |  | 40000 | 33000 |  |  | 38000 | 198 | 80 | [9 empty] | Federally-Regulated Consumer Product | 03/11/2020 |  | 07/31/2021
American Standard, Inc. | AMERICAN STANDARD | S8X1A026M2PT*** | Natural Gas | Induced Draft | True | False | 1 | False | Horizontal |  | None | Non-Condensing | Single-Stage |  | 0.33 | Standard |  | 26000 | 21000 |  |  | 28000 | 191 | 80 | [9 empty] | Federally-Regulated Consumer Product | 07/16/2020 | 202865491 | 07/31/2021
American Standard, Inc. | AMERICAN STANDARD | S8X2B060M4PT*** | LPG | Induced Draft | True | False | 1 | False | Horizontal |  | None | Non-Condensing | Two-Stage Modulating |  | 0.75 | Standard |  | 60000 | 49000 |  |  | 58000 | 171 | 80 | [9 empty] | Federally-Regulated Consumer Product | 03/11/2020 |  | 07/31/2021
American Standard, Inc. | AMERICAN STANDARD | S8X1B060M3PT*** | LPG | Induced Draft | True | False | 1 | False | Horizontal |  | None | Non-Condensing | Single-Stage |  | 0.5 | Standard |  | 60000 | 50000 |  |  | 56000 | 330 | 80 | [9 empty] | Federally-Regulated Consumer Product | 03/11/2020 |  | 07/31/2021
American Standard, Inc. | AMERICAN STANDARD | S8X2D120M5PT*** | LPG | Induced Draft | True | False | 1 | False | Up |  | None | Non-Condensing | Two-Stage Modulating |  | 1 | Standard |  | 120000 | 99000 |  |  | 113000 | 408 | 80 | [9 empty] | Federally-Regulated Consumer Product | 07/15/2020 | 202865506 | 07/31/2021
American Standard, Inc. | AMERICAN STANDARD | S8X2C100M5PT*** | LPG | Induced Draft | True | False | 1 | False | Horizontal |  | None | Non-Condensing | Two-Stage Modulating |  | 1 | Standard |  | 100000 | 82000 |  |  | 94000 | 238 | 80 | [9 empty] | Federally-Regulated Consumer Product | 07/15/2020 | 202865505 | 07/31/2021
American Standard, Inc. | AMERICAN STANDARD | S8X1B040M2PT*** | Natural Gas | Induced Draft | True | False | 1 | False | Horizontal |  | None | Non-Condensing | Single-Stage |  | 0.33 | Standard |  | 40000 | 33000 |  |  | 38000 | 205 | 80 | [9 empty] | Federally-Regulated Consumer Product | 03/11/2020 |  | 07/31/2021
American Standard, Inc. | AMERICAN STANDARD | S8X2D120M5PT*** | Natural Gas | Induced Draft | True | False | 1 | False | Horizontal |  | None | Non-Condensing | Two-Stage Modulating |  | 1 | Standard |  | 120000 | 99000 |  |  | 113000 | 408 | 80 | [9 empty] | Federally-Regulated Consumer Product | 07/15/2020 | 202865506 | 07/31/2021
American Standard, Inc. | AMERICAN STANDARD | S8B1B060M4PS*** | Natural Gas | Induced Draft | True | False | 1 | False | Down |  | None | Non-Condensing | Single-Stage |  | 0.75 | Standard |  | 60000 | 50000 |  |  | 57000 | 270 | 80 | [9 empty] | Federally-Regulated Consumer Product | 03/11/2020 |  | 07/31/2021
American Standard, Inc. | AMERICAN STANDARD | S8X2B060M4PT*** | Natural Gas | Induced Draft | True | False | 1 | False | Down |  | None | Non-Condensing | Two-Stage Modulating |  | 0.75 | Standard |  | 60000 | 49000 |  |  | 58000 | 171 | 80 | [9 empty] | Federally-Regulated Consumer Product | 03/11/2020 |  | 07/31/2021
American Standard, Inc. | AMERICAN STANDARD | S8X2C080M5PT*** | Natural Gas | Induced Draft | True | False | 1 | False | Horizontal |  | None | Non-Condensing | Two-Stage Modulating |  | 1 | Standard |  | 80000 | 66000 |  |  | 76000 | 149 | 80 | [9 empty] | Federally-Regulated Consumer Product | 07/16/2020 | 202865504 | 07/31/2021
American Standard, Inc. | AMERICAN STANDARD | S8X1B040M2PT*** | Natural Gas | Induced Draft | True | False | 1 | False | Down |  | None | Non-Condensing | Single-Stage |  | 0.33 | Standard |  | 40000 | 33000 |  |  | 38000 | 205 | 80 | [9 empty] | Federally-Regulated Consumer Product | 03/11/2020 |  | 07/31/2021
American Standard, Inc. | AMERICAN STANDARD | S8X1B040M2PT*** | Natural Gas | Induced Draft | True | False | 1 | False | Up |  | None | Non-Condensing | Single-Stage |  | 0.33 | Standard |  | 40000 | 33000 |  |  | 38000 | 205 | 80 | [9 empty] | Federally-Regulated Consumer Product | 03/11/2020 |  | 07/31/2021
American Standard, Inc. | AMERICAN STANDARD | S8X1B060M4PT*** | Natural Gas | Induced Draft | True | False | 1 | False | Up |  | None | Non-Condensing | Single-Stage |  | 0.75 | Standard |  | 60000 | 50000 |  |  | 57000 | 270 | 80 | [9 empty] | Federally-Regulated Consumer Product | 03/11/2020 |  | 07/31/2021
American Standard, Inc. | AMERICAN STANDARD | S8B1B040M2PS*** | Natural Gas | Induced Draft | True | False | 1 | False | Down |  | None | Non-Condensing | Single-Stage |  | 0.33 | Standard |  | 40000 | 33000 |  |  | 38000 | 205 | 80 | [9 empty] | Federally-Regulated Consumer Product | 03/11/2020 |  | 07/31/2021
American Standard, Inc. | AMERICAN STANDARD | S8X1C100M5PT*** | LPG | Induced Draft | True | False | 1 | False | Up |  | None | Non-Condensing | Single-Stage |  | 1 | Standard |  | 100000 | 80000 |  |  | 94000 | 643 | 80 | [9 empty] | Federally-Regulated Consumer Product | 07/15/2020 | 202865498 | 07/31/2021
American Standard, Inc. | AMERICAN STANDARD | S8B1B060M4PS*** | LPG | Induced Draft | True | False | 1 | False | Horizontal |  | None | Non-Condensing | Single-Stage |  | 0.75 | Standard |  | 60000 | 50000 |  |  | 57000 | 270 | 80 | [9 empty] | Federally-Regulated Consumer Product | 03/11/2020 |  | 07/31/2021
American Standard, Inc. | AMERICAN STANDARD | S8X1B040M2PT*** | LPG | Induced Draft | True | False | 1 | False | Horizontal |  | None | Non-Condensing | Single-Stage |  | 0.33 | Standard |  | 40000 | 33000 |  |  | 38000 | 205 | 80 | [9 empty] | Federally-Regulated Consumer Product | 03/11/2020 |  | 07/31/2021
American Standard, Inc. | AMERICAN STANDARD | S8X2B080M4PT*** | Natural Gas | Induced Draft | True | False | 1 | False | Up |  | None | Non-Condensing | Two-Stage Modulating |  | 0.75 | Standard |  | 80000 | 65000 |  |  | 75000 | 205 | 80 | [9 empty] | Federally-Regulated Consumer Product | 03/11/2020 |  | 07/31/2021
American Standard, Inc. | AMERICAN STANDARD | S8X1D120M5PT*** | Natural Gas | Induced Draft | True | False | 1 | False | Horizontal |  | None | Non-Condensing | Single-Stage |  | 1 | Standard |  | 120000 | 99000 |  |  | 113000 | 692 | 80 | [9 empty] | Federally-Regulated Consumer Product | 07/15/2020 | 202865499 | 07/31/2021
American Standard, Inc. | AMERICAN STANDARD | S9B1D120D5PS*** | LPG | Induced Draft | True | False | 1 | False | Down |  | None | Condensing | Single-Stage |  | 1 | Standard |  | 120000 | 115000 |  |  | 115000 | 625 | 92.1 | [9 empty] | Federally-Regulated Consumer Product | 02/03/2021 | 203908977 | 07/31/2021
American Standard, Inc. | AMERICAN STANDARD | S9X1B080D4PSB** | Natural Gas | Induced Draft | True | False | 1 | False | Down |  | None | Condensing | Single-Stage |  | 0.75 | Standard |  | 80000 | 77000 |  |  | 82000 | 399 | 95 | [9 empty] | Federally-Regulated Consumer Product | 02/03/2021 | 203862617 | 07/31/2021
American Standard, Inc. | AMERICAN STANDARD | S8B1B060M4PT*** | LPG | Induced Draft | True | False | 1 | False | Up |  | None | Non-Condensing | Single-Stage |  | 0.75 | Standard |  | 60000 | 50000 |  |  | 57000 | 270 | 80 | [9 empty] | Federally-Regulated Consumer Product | 03/11/2020 |  | 07/31/2021
American Standard, Inc. | AMERICAN STANDARD | S8X1A040M3PT*** | LPG | Induced Draft | True | False | 1 | False | Up |  | None | Non-Condensing | Single-Stage |  | 0.5 | Standard |  | 40000 | 33000 |  |  | 38000 | 198 | 80 | [9 empty] | Federally-Regulated Consumer Product | 07/16/2020 | 202865492 | 07/31/2021
American Standard, Inc. | AMERICAN STANDARD | S8B1B060M3PT*** | Natural Gas | Induced Draft | True | False | 1 | False | Down |  | None | Non-Condensing | Single-Stage |  | 0.5 | Standard |  | 60000 | 50000 |  |  | 56000 | 330 | 80 | [9 empty] | Federally-Regulated Consumer Product | 03/11/2020 |  | 07/31/2021
American Standard, Inc. | AMERICAN STANDARD | S8X1C080M5PT*** | LPG | Induced Draft | True | False | 1 | False | Down |  | None | Non-Condensing | Single-Stage |  | 1 | Standard |  | 80000 | 66000 |  |  | 76000 | 337 | 80 | [9 empty] | Federally-Regulated Consumer Product | 03/11/2020 |  | 07/31/2021
American Standard, Inc. | AMERICAN STANDARD | S8B1B040M2PT*** | Natural Gas | Induced Draft | True | False | 1 | False | Horizontal |  | None | Non-Condensing | Single-Stage |  | 0.33 | Standard |  | 40000 | 33000 |  |  | 38000 | 205 | 80 | [9 empty] | Federally-Regulated Consumer Product | 03/11/2020 |  | 07/31/2021
American Standard, Inc. | AMERICAN STANDARD | S8X1D120M5PT*** | Natural Gas | Induced Draft | True | False | 1 | False | Up |  | None | Non-Condensing | Single-Stage |  | 1 | Standard |  | 120000 | 99000 |  |  | 113000 | 692 | 80 | [9 empty] | Federally-Regulated Consumer Product | 07/15/2020 | 202865499 | 07/31/2021
American Standard, Inc. | AMERICAN STANDARD | S8B1B060M3PT*** | Natural Gas | Induced Draft | True | False | 1 | False | Horizontal |  | None | Non-Condensing | Single-Stage |  | 0.5 | Standard |  | 60000 | 50000 |  |  | 56000 | 330 | 80 | [9 empty] | Federally-Regulated Consumer Product | 03/11/2020 |  | 07/31/2021
American Standard, Inc. | AMERICAN STANDARD | S9X1C080U5PSB** | LPG | Induced Draft | True | False | 1 | False | Horizontal |  | None | Condensing | Single-Stage |  | 1 | Standard |  | 80000 | 77000 |  |  | 82000 | 469 | 96 | [9 empty] | Federally-Regulated Consumer Product | 02/03/2021 | 203862612 | 07/31/2021
American Standard, Inc. | AMERICAN STANDARD | S9B1D120D5PS*** | Natural Gas | Induced Draft | True | False | 1 | False | Down |  | None | Condensing | Single-Stage |  | 1 | Standard |  | 120000 | 115000 |  |  | 115000 | 625 | 92.1 | [9 empty] | Federally-Regulated Consumer Product | 02/03/2021 | 203908977 | 07/31/2021
American Standard, Inc. | AMERICAN STANDARD | S8X2C080M5PT*** | Natural Gas | Induced Draft | True | False | 1 | False | Up |  | None | Non-Condensing | Two-Stage Modulating |  | 1 | Standard |  | 80000 | 66000 |  |  | 76000 | 149 | 80 | [9 empty] | Federally-Regulated Consumer Product | 07/16/2020 | 202865504 | 07/31/2021
American Standard, Inc. | AMERICAN STANDARD | S8B1C080M5PT*** | Natural Gas | Induced Draft | True | False | 1 | False | Up |  | None | Non-Condensing | Single-Stage |  | 1 | Standard |  | 80000 | 66000 |  |  | 76000 | 337 | 80 | [9 empty] | Federally-Regulated Consumer Product | 03/11/2020 |  | 07/31/2021
American Standard, Inc. | AMERICAN STANDARD | S8B1A026M2PT*** | LPG | Induced Draft | True | False | 1 | False | Up |  | None | Non-Condensing | Single-Stage |  | 0.33 | Standard |  | 26000 | 21000 |  |  | 28000 | 191 | 80 | [9 empty] | Federally-Regulated Consumer Product | 07/16/2020 | 202865516 | 07/31/2021
American Standard, Inc. | AMERICAN STANDARD | S8B1B080M4PT*** | LPG | Induced Draft | True | False | 1 | False | Horizontal |  | None | Non-Condensing | Single-Stage |  | 0.75 | Standard |  | 80000 | 62000 |  |  | 76000 | 424 | 80 | [9 empty] | Federally-Regulated Consumer Product | 03/11/2020 |  | 07/31/2021
American Standard, Inc. | AMERICAN STANDARD | S8B1B040M2PT*** | LPG | Induced Draft | True | False | 1 | False | Up |  | None | Non-Condensing | Single-Stage |  | 0.33 | Standard |  | 40000 | 33000 |  |  | 38000 | 205 | 80 | [9 empty] | Federally-Regulated Consumer Product | 03/11/2020 |  | 07/31/2021
American Standard, Inc. | AMERICAN STANDARD | S8B1A040M3PT*** | Natural Gas | Induced Draft | True | False | 1 | False | Down |  | None | Non-Condensing | Single-Stage |  | 0.5 | Standard |  | 40000 | 33000 |  |  | 38000 | 198 | 80 | [9 empty] | Federally-Regulated Consumer Product | 07/16/2020 | 202865517 | 07/31/2021
American Standard, Inc. | AMERICAN STANDARD | S8B1B060M4PT*** | LPG | Induced Draft | True | False | 1 | False | Horizontal |  | None | Non-Condensing | Single-Stage |  | 0.75 | Standard |  | 60000 | 50000 |  |  | 57000 | 270 | 80 | [9 empty] | Federally-Regulated Consumer Product | 03/11/2020 |  | 07/31/2021
American Standard, Inc. | AMERICAN STANDARD | S8B1A026M2PT*** | LPG | Induced Draft | True | False | 1 | False | Horizontal |  | None | Non-Condensing | Single-Stage |  | 0.33 | Standard |  | 26000 | 21000 |  |  | 28000 | 191 | 80 | [9 empty] | Federally-Regulated Consumer Product | 07/16/2020 | 202865516 | 07/31/2021
American Standard, Inc. | AMERICAN STANDARD | S9X1C100D5PSB** | Natural Gas | Induced Draft | True | False | 1 | False | Down |  | None | Condensing | Single-Stage |  | 1 | Standard |  | 100000 | 96000 |  |  | 98000 | 613 | 96 | [9 empty] | Federally-Regulated Consumer Product | 02/03/2021 | 203862618 | 07/31/2021
American Standard, Inc. | AMERICAN STANDARD | S8X1C080M5PT*** | Natural Gas | Induced Draft | True | False | 1 | False | Horizontal |  | None | Non-Condensing | Single-Stage |  | 1 | Standard |  | 80000 | 66000 |  |  | 76000 | 337 | 80 | [9 empty] | Federally-Regulated Consumer Product | 03/11/2020 |  | 07/31/2021
American Standard, Inc. | AMERICAN STANDARD | S8X2B080M4PT*** | LPG | Induced Draft | True | False | 1 | False | Down |  | None | Non-Condensing | Two-Stage Modulating |  | 0.75 | Standard |  | 80000 | 65000 |  |  | 75000 | 205 | 80 | [9 empty] | Federally-Regulated Consumer Product | 03/11/2020 |  | 07/31/2021
American Standard, Inc. | AMERICAN STANDARD | S8X1C080M5PT*** | LPG | Induced Draft | True | False | 1 | False | Up |  | None | Non-Condensing | Single-Stage |  | 1 | Standard |  | 80000 | 66000 |  |  | 76000 | 337 | 80 | [9 empty] | Federally-Regulated Consumer Product | 03/11/2020 |  | 07/31/2021
American Standard, Inc. | AMERICAN STANDARD | S8B1B060M3PT*** | LPG | Induced Draft | True | False | 1 | False | Horizontal |  | None | Non-Condensing | Single-Stage |  | 0.5 | Standard |  | 60000 | 50000 |  |  | 56000 | 330 | 80 | [9 empty] | Federally-Regulated Consumer Product | 03/11/2020 |  | 07/31/2021
American Standard, Inc. | AMERICAN STANDARD | S8B1C080M5PT*** | Natural Gas | Induced Draft | True | False | 1 | False | Horizontal |  | None | Non-Condensing | Single-Stage |  | 1 | Standard |  | 80000 | 66000 |  |  | 76000 | 337 | 80 | [9 empty] | Federally-Regulated Consumer Product | 03/11/2020 |  | 07/31/2021
American Standard, Inc. | AMERICAN STANDARD | S9B1B040D3PS*** | LPG | Induced Draft | True | False | 1 | False | Down |  | None | Condensing | Single-Stage |  | 0.5 | Standard |  | 40000 | 39000 |  |  | 32000 | 137 | 92.1 | [9 empty] | Federally-Regulated Consumer Product | 02/03/2021 | 203908972 | 07/31/2021
American Standard, Inc. | AMERICAN STANDARD | S9X1D120D5PSB** | LPG | Induced Draft | True | False | 1 | False | Down |  | None | Condensing | Single-Stage |  | 1 | Standard |  | 120000 | 115000 |  |  | 115000 | 625 | 95 | [9 empty] | Federally-Regulated Consumer Product | 02/03/2021 | 203862619 | 07/31/2021
American Standard, Inc. | AMERICAN STANDARD | S8B1C100M5PT*** | Natural Gas | Induced Draft | True | False | 1 | False | Up |  | None | Non-Condensing | Single-Stage |  | 1 | Standard |  | 100000 | 80000 |  |  | 94000 | 643 | 80 | [9 empty] | Federally-Regulated Consumer Product | 07/15/2020 | 202865523 | 07/31/2021
American Standard, Inc. | AMERICAN STANDARD | S8X1D120M5PT*** | LPG | Induced Draft | True | False | 1 | False | Horizontal |  | None | Non-Condensing | Single-Stage |  | 1 | Standard |  | 120000 | 99000 |  |  | 113000 | 692 | 80 | [9 empty] | Federally-Regulated Consumer Product | 07/15/2020 | 202865499 | 07/31/2021
American Standard, Inc. | AMERICAN STANDARD | S8B1B040M2PT*** | LPG | Induced Draft | True | False | 1 | False | Horizontal |  | None | Non-Condensing | Single-Stage |  | 0.33 | Standard |  | 40000 | 33000 |  |  | 38000 | 205 | 80 | [9 empty] | Federally-Regulated Consumer Product | 03/11/2020 |  | 07/31/2021
American Standard, Inc. | AMERICAN STANDARD | S9X1C080U5PSB** | Natural Gas | Induced Draft | True | False | 1 | False | Up |  | None | Condensing | Single-Stage |  | 1 | Standard |  | 80000 | 77000 |  |  | 82000 | 469 | 96 | [9 empty] | Federally-Regulated Consumer Product | 02/03/2021 | 203862612 | 07/31/2021
American Standard, Inc. | AMERICAN STANDARD | S8B1B080M4PT*** | Natural Gas | Induced Draft | True | False | 1 | False | Up |  | None | Non-Condensing | Single-Stage |  | 0.75 | Standard |  | 80000 | 62000 |  |  | 76000 | 424 | 80 | [9 empty] | Federally-Regulated Consumer Product | 03/11/2020 |  | 07/31/2021
American Standard, Inc. | AMERICAN STANDARD | S8X2C080M5PT*** | LPG | Induced Draft | True | False | 1 | False | Up |  | None | Non-Condensing | Two-Stage Modulating |  | 1 | Standard |  | 80000 | 66000 |  |  | 76000 | 149 | 80 | [9 empty] | Federally-Regulated Consumer Product | 07/16/2020 | 202865504 | 07/31/2021
American Standard, Inc. | AMERICAN STANDARD | S9B1B080D4PS*** | Natural Gas | Induced Draft | True | False | 1 | False | Down |  | None | Condensing | Single-Stage |  | 0.75 | Standard |  | 80000 | 77000 |  |  | 82000 | 399 | 92.1 | [9 empty] | Federally-Regulated Consumer Product | 02/03/2021 | 203908975 | 07/31/2021
American Standard, Inc. | AMERICAN STANDARD | S8B1A026M2PT*** | Natural Gas | Induced Draft | True | False | 1 | False | Down |  | None | Non-Condensing | Single-Stage |  | 0.33 | Standard |  | 26000 | 21000 |  |  | 28000 | 191 | 80 | [9 empty] | Federally-Regulated Consumer Product | 07/16/2020 | 202865516 | 07/31/2021
American Standard, Inc. | AMERICAN STANDARD | S9X1C080U5PSB** | LPG | Induced Draft | True | False | 1 | False | Up |  | None | Condensing | Single-Stage |  | 1 | Standard |  | 80000 | 77000 |  |  | 82000 | 469 | 96 | [9 empty] | Federally-Regulated Consumer Product | 02/03/2021 | 203862612 | 07/31/2021
American Standard, Inc. | AMERICAN STANDARD | S8X2C100M5PT*** | Natural Gas | Induced Draft | True | False | 1 | False | Horizontal |  | None | Non-Condensing | Two-Stage Modulating |  | 1 | Standard |  | 100000 | 82000 |  |  | 94000 | 238 | 80 | [9 empty] | Federally-Regulated Consumer Product | 07/15/2020 | 202865505 | 07/31/2021
American Standard, Inc. | AMERICAN STANDARD | S8B1B040M2PT*** | Natural Gas | Induced Draft | True | False | 1 | False | Down |  | None | Non-Condensing | Single-Stage |  | 0.33 | Standard |  | 40000 | 33000 |  |  | 38000 | 205 | 80 | [9 empty] | Federally-Regulated Consumer Product | 03/11/2020 |  | 07/31/2021
American Standard, Inc. | AMERICAN STANDARD | S8B1B060M4PT*** | LPG | Induced Draft | True | False | 1 | False | Down |  | None | Non-Condensing | Single-Stage |  | 0.75 | Standard |  | 60000 | 50000 |  |  | 57000 | 270 | 80 | [9 empty] | Federally-Regulated Consumer Product | 03/11/2020 |  | 07/31/2021
American Standard, Inc. | AMERICAN STANDARD | S8B1B040M2PT*** | Natural Gas | Induced Draft | True | False | 1 | False | Up |  | None | Non-Condensing | Single-Stage |  | 0.33 | Standard |  | 40000 | 33000 |  |  | 38000 | 205 | 80 | [9 empty] | Federally-Regulated Consumer Product | 03/11/2020 |  | 07/31/2021
American Standard, Inc. | AMERICAN STANDARD | S9X1B060D3PSB** | LPG | Induced Draft | True | False | 1 | False | Down |  | None | Condensing | Single-Stage |  | 0.5 | Standard |  | 60000 | 58000 |  |  | 48000 | 373 | 96 | [9 empty] | Federally-Regulated Consumer Product | 02/03/2021 | 203862616 | 07/31/2021
American Standard, Inc. | AMERICAN STANDARD | S8B1C080M5PT*** | Natural Gas | Induced Draft | True | False | 1 | False | Down |  | None | Non-Condensing | Single-Stage |  | 1 | Standard |  | 80000 | 66000 |  |  | 76000 | 337 | 80 | [9 empty] | Federally-Regulated Consumer Product | 03/11/2020 |  | 07/31/2021
American Standard, Inc. | AMERICAN STANDARD | S8B1B060M4PT*** | Natural Gas | Induced Draft | True | False | 1 | False | Horizontal |  | None | Non-Condensing | Single-Stage |  | 0.75 | Standard |  | 60000 | 50000 |  |  | 57000 | 270 | 80 | [9 empty] | Federally-Regulated Consumer Product | 03/11/2020 |  | 07/31/2021
American Standard, Inc. | AMERICAN STANDARD | S8B1A026M2PT*** | LPG | Induced Draft | True | False | 1 | False | Down |  | None | Non-Condensing | Single-Stage |  | 0.33 | Standard |  | 26000 | 21000 |  |  | 28000 | 191 | 80 | [9 empty] | Federally-Regulated Consumer Product | 07/16/2020 | 202865516 | 07/31/2021
American Standard, Inc. | AMERICAN STANDARD | S8B1B060M3PT*** | Natural Gas | Induced Draft | True | False | 1 | False | Up |  | None | Non-Condensing | Single-Stage |  | 0.5 | Standard |  | 60000 | 50000 |  |  | 56000 | 330 | 80 | [9 empty] | Federally-Regulated Consumer Product | 03/11/2020 |  | 07/31/2021
American Standard, Inc. | AMERICAN STANDARD | S9B1C100D5PS*** | LPG | Induced Draft | True | False | 1 | False | Down |  | None | Condensing | Single-Stage |  | 1 | Standard |  | 100000 | 97000 |  |  | 98000 | 652 | 92.1 | [9 empty] | Federally-Regulated Consumer Product | 02/03/2021 | 203908976 | 07/31/2021
American Standard, Inc. | AMERICAN STANDARD | S8B1C100M5PT*** | Natural Gas | Induced Draft | True | False | 1 | False | Down |  | None | Non-Condensing | Single-Stage |  | 1 | Standard |  | 100000 | 80000 |  |  | 94000 | 643 | 80 | [9 empty] | Federally-Regulated Consumer Product | 07/15/2020 | 202865523 | 07/31/2021
American Standard, Inc. | AMERICAN STANDARD | S8B1A040M3PT*** | Natural Gas | Induced Draft | True | False | 1 | False | Up |  | None | Non-Condensing | Single-Stage |  | 0.5 | Standard |  | 40000 | 33000 |  |  | 38000 | 198 | 80 | [9 empty] | Federally-Regulated Consumer Product | 07/16/2020 | 202865517 | 07/31/2021
American Standard, Inc. | AMERICAN STANDARD | S8B1C080M5PT*** | LPG | Induced Draft | True | False | 1 | False | Up |  | None | Non-Condensing | Single-Stage |  | 1 | Standard |  | 80000 | 66000 |  |  | 76000 | 337 | 80 | [9 empty] | Federally-Regulated Consumer Product | 03/11/2020 |  | 07/31/2021
American Standard, Inc. | AMERICAN STANDARD | S8X1D120M5PT*** | Natural Gas | Induced Draft | True | False | 1 | False | Down |  | None | Non-Condensing | Single-Stage |  | 1 | Standard |  | 120000 | 99000 |  |  | 113000 | 692 | 80 | [9 empty] | Federally-Regulated Consumer Product | 07/15/2020 | 202865499 | 07/31/2021
American Standard, Inc. | AMERICAN STANDARD | S8X2B080M4PT*** | Natural Gas | Induced Draft | True | False | 1 | False | Down |  | None | Non-Condensing | Two-Stage Modulating |  | 0.75 | Standard |  | 80000 | 65000 |  |  | 75000 | 205 | 80 | [9 empty] | Federally-Regulated Consumer Product | 03/11/2020 |  | 07/31/2021
American Standard, Inc. | AMERICAN STANDARD | S8X1C080M5PT*** | Natural Gas | Induced Draft | True | False | 1 | False | Up |  | None | Non-Condensing | Single-Stage |  | 1 | Standard |  | 80000 | 66000 |  |  | 76000 | 337 | 80 | [9 empty] | Federally-Regulated Consumer Product | 03/11/2020 |  | 07/31/2021
American Standard, Inc. | AMERICAN STANDARD | S8B1B060M3PT*** | LPG | Induced Draft | True | False | 1 | False | Down |  | None | Non-Condensing | Single-Stage |  | 0.5 | Standard |  | 60000 | 50000 |  |  | 56000 | 330 | 80 | [9 empty] | Federally-Regulated Consumer Product | 03/11/2020 |  | 07/31/2021
American Standard, Inc. | AMERICAN STANDARD | S9X1B040D3PSB** | Natural Gas | Induced Draft | True | False | 1 | False | Down |  | None | Condensing | Single-Stage |  | 0.5 | Standard |  | 40000 | 39000 |  |  | 32000 | 137 | 96 | [9 empty] | Federally-Regulated Consumer Product | 02/03/2021 | 203862615 | 07/31/2021
American Standard, Inc. | AMERICAN STANDARD | S8X1A040M3PT*** | Natural Gas | Induced Draft | True | False | 1 | False | Up |  | None | Non-Condensing | Single-Stage |  | 0.5 | Standard |  | 40000 | 33000 |  |  | 38000 | 198 | 80 | [9 empty] | Federally-Regulated Consumer Product | 07/16/2020 | 202865492 | 07/31/2021
American Standard, Inc. | AMERICAN STANDARD | S8B1C080M5PT*** | LPG | Induced Draft | True | False | 1 | False | Horizontal |  | None | Non-Condensing | Single-Stage |  | 1 | Standard |  | 80000 | 66000 |  |  | 76000 | 337 | 80 | [9 empty] | Federally-Regulated Consumer Product | 03/11/2020 |  | 07/31/2021
American Standard, Inc. | AMERICAN STANDARD | S8X1A040M3PT*** | LPG | Induced Draft | True | False | 1 | False | Horizontal |  | None | Non-Condensing | Single-Stage |  | 0.5 | Standard |  | 40000 | 33000 |  |  | 38000 | 198 | 80 | [9 empty] | Federally-Regulated Consumer Product | 07/16/2020 | 202865492 | 07/31/2021
American Standard, Inc. | AMERICAN STANDARD | S8B1B060M3PT*** | LPG | Induced Draft | True | False | 1 | False | Up |  | None | Non-Condensing | Single-Stage |  | 0.5 | Standard |  | 60000 | 50000 |  |  | 56000 | 330 | 80 | [9 empty] | Federally-Regulated Consumer Product | 03/11/2020 |  | 07/31/2021
American Standard, Inc. | AMERICAN STANDARD | S8X1A040M3PT*** | Natural Gas | Induced Draft | True | False | 1 | False | Horizontal |  | None | Non-Condensing | Single-Stage |  | 0.5 | Standard |  | 40000 | 33000 |  |  | 38000 | 198 | 80 | [9 empty] | Federally-Regulated Consumer Product | 07/16/2020 | 202865492 | 07/31/2021
American Standard, Inc. | AMERICAN STANDARD | S8B1A040M3PT*** | LPG | Induced Draft | True | False | 1 | False | Horizontal |  | None | Non-Condensing | Single-Stage |  | 0.5 | Standard |  | 40000 | 33000 |  |  | 38000 | 198 | 80 | [9 empty] | Federally-Regulated Consumer Product | 07/16/2020 | 202865517 | 07/31/2021
American Standard, Inc. | AMERICAN STANDARD | S8B1B060M4PT*** | Natural Gas | Induced Draft | True | False | 1 | False | Down |  | None | Non-Condensing | Single-Stage |  | 0.75 | Standard |  | 60000 | 50000 |  |  | 57000 | 270 | 80 | [9 empty] | Federally-Regulated Consumer Product | 03/11/2020 |  | 07/31/2021
American Standard, Inc. | AMERICAN STANDARD | S8B1B080M4PT*** | LPG | Induced Draft | True | False | 1 | False | Down |  | None | Non-Condensing | Single-Stage |  | 0.75 | Standard |  | 80000 | 62000 |  |  | 76000 | 424 | 80 | [9 empty] | Federally-Regulated Consumer Product | 03/11/2020 |  | 07/31/2021
American Standard, Inc. | AMERICAN STANDARD | S8X1A040M3PT*** | Natural Gas | Induced Draft | True | False | 1 | False | Down |  | None | Non-Condensing | Single-Stage |  | 0.5 | Standard |  | 40000 | 33000 |  |  | 38000 | 198 | 80 | [9 empty] | Federally-Regulated Consumer Product | 07/16/2020 | 202865492 | 07/31/2021
American Standard, Inc. | AMERICAN STANDARD | S9X1B080D4PSB** | LPG | Induced Draft | True | False | 1 | False | Down |  | None | Condensing | Single-Stage |  | 0.75 | Standard |  | 80000 | 77000 |  |  | 82000 | 399 | 95 | [9 empty] | Federally-Regulated Consumer Product | 02/03/2021 | 203862617 | 07/31/2021
American Standard, Inc. | AMERICAN STANDARD | S8X2C100M5PT*** | Natural Gas | Induced Draft | True | False | 1 | False | Down |  | None | Non-Condensing | Two-Stage Modulating |  | 1 | Standard |  | 100000 | 82000 |  |  | 94000 | 238 | 80 | [9 empty] | Federally-Regulated Consumer Product | 07/15/2020 | 202865505 | 07/31/2021
American Standard, Inc. | AMERICAN STANDARD | S8X2B080M4PT*** | LPG | Induced Draft | True | False | 1 | False | Horizontal |  | None | Non-Condensing | Two-Stage Modulating |  | 0.75 | Standard |  | 80000 | 65000 |  |  | 75000 | 205 | 80 | [9 empty] | Federally-Regulated Consumer Product | 03/11/2020 |  | 07/31/2021
American Standard, Inc. | AMERICAN STANDARD | S8B1A026M2PT*** | Natural Gas | Induced Draft | True | False | 1 | False | Up |  | None | Non-Condensing | Single-Stage |  | 0.33 | Standard |  | 26000 | 21000 |  |  | 28000 | 191 | 80 | [9 empty] | Federally-Regulated Consumer Product | 07/16/2020 | 202865516 | 07/31/2021
American Standard, Inc. | AMERICAN STANDARD | S8B1A040M3PT*** | LPG | Induced Draft | True | False | 1 | False | Down |  | None | Non-Condensing | Single-Stage |  | 0.5 | Standard |  | 40000 | 33000 |  |  | 38000 | 198 | 80 | [9 empty] | Federally-Regulated Consumer Product | 07/16/2020 | 202865517 | 07/31/2021
American Standard, Inc. | AMERICAN STANDARD | S9B1B080D4PS*** | LPG | Induced Draft | True | False | 1 | False | Down |  | None | Condensing | Single-Stage |  | 0.75 | Standard |  | 80000 | 77000 |  |  | 82000 | 399 | 92.1 | [9 empty] | Federally-Regulated Consumer Product | 02/03/2021 | 203908975 | 07/31/2021
American Standard, Inc. | AMERICAN STANDARD | S8X2C080M5PT*** | LPG | Induced Draft | True | False | 1 | False | Horizontal |  | None | Non-Condensing | Two-Stage Modulating |  | 1 | Standard |  | 80000 | 66000 |  |  | 76000 | 149 | 80 | [9 empty] | Federally-Regulated Consumer Product | 07/16/2020 | 202865504 | 07/31/2021
American Standard, Inc. | AMERICAN STANDARD | S9X1B040D3PSB** | LPG | Induced Draft | True | False | 1 | False | Down |  | None | Condensing | Single-Stage |  | 0.5 | Standard |  | 40000 | 39000 |  |  | 32000 | 137 | 96 | [9 empty] | Federally-Regulated Consumer Product | 02/03/2021 | 203862615 | 07/31/2021
American Standard, Inc. | AMERICAN STANDARD | S8X1D120M5PT*** | LPG | Induced Draft | True | False | 1 | False | Down |  | None | Non-Condensing | Single-Stage |  | 1 | Standard |  | 120000 | 99000 |  |  | 113000 | 692 | 80 | [9 empty] | Federally-Regulated Consumer Product | 07/15/2020 | 202865499 | 07/31/2021
American Standard, Inc. | AMERICAN STANDARD | S8X2C080M5PT*** | LPG | Induced Draft | True | False | 1 | False | Down |  | None | Non-Condensing | Two-Stage Modulating |  | 1 | Standard |  | 80000 | 66000 |  |  | 76000 | 149 | 80 | [9 empty] | Federally-Regulated Consumer Product | 07/16/2020 | 202865504 | 07/31/2021
American Standard, Inc. | AMERICAN STANDARD | S9B1B040D3PS*** | Natural Gas | Induced Draft | True | False | 1 | False | Down |  | None | Condensing | Single-Stage |  | 0.5 | Standard |  | 40000 | 39000 |  |  | 32000 | 137 | 92.1 | [9 empty] | Federally-Regulated Consumer Product | 02/03/2021 | 203908972 | 07/31/2021
American Standard, Inc. | AMERICAN STANDARD | S9B1C100D5PS*** | Natural Gas | Induced Draft | True | False | 1 | False | Down |  | None | Condensing | Single-Stage |  | 1 | Standard |  | 100000 | 97000 |  |  | 98000 | 652 | 92.1 | [9 empty] | Federally-Regulated Consumer Product | 02/03/2021 | 203908976 | 07/31/2021
American Standard, Inc. | AMERICAN STANDARD | S8X1A040M3PT*** | LPG | Induced Draft | True | False | 1 | False | Down |  | None | Non-Condensing | Single-Stage |  | 0.5 | Standard |  | 40000 | 33000 |  |  | 38000 | 198 | 80 | [9 empty] | Federally-Regulated Consumer Product | 07/16/2020 | 202865492 | 07/31/2021
American Standard, Inc. | AMERICAN STANDARD | S8B1B060M4PT*** | Natural Gas | Induced Draft | True | False | 1 | False | Up |  | None | Non-Condensing | Single-Stage |  | 0.75 | Standard |  | 60000 | 50000 |  |  | 57000 | 270 | 80 | [9 empty] | Federally-Regulated Consumer Product | 03/11/2020 |  | 07/31/2021
American Standard, Inc. | AMERICAN STANDARD | S8B1C100M5PT*** | LPG | Induced Draft | True | False | 1 | False | Down |  | None | Non-Condensing | Single-Stage |  | 1 | Standard |  | 100000 | 80000 |  |  | 94000 | 643 | 80 | [9 empty] | Federally-Regulated Consumer Product | 07/15/2020 | 202865523 | 07/31/2021
American Standard, Inc. | AMERICAN STANDARD | S8B1C100M5PT*** | Natural Gas | Induced Draft | True | False | 1 | False | Horizontal |  | None | Non-Condensing | Single-Stage |  | 1 | Standard |  | 100000 | 80000 |  |  | 94000 | 643 | 80 | [9 empty] | Federally-Regulated Consumer Product | 07/15/2020 | 202865523 | 07/31/2021
American Standard, Inc. | AMERICAN STANDARD | S8B1A040M3PT*** | LPG | Induced Draft | True | False | 1 | False | Up |  | None | Non-Condensing | Single-Stage |  | 0.5 | Standard |  | 40000 | 33000 |  |  | 38000 | 198 | 80 | [9 empty] | Federally-Regulated Consumer Product | 07/16/2020 | 202865517 | 07/31/2021
American Standard, Inc. | AMERICAN STANDARD | S8X1C080M5PT*** | LPG | Induced Draft | True | False | 1 | False | Horizontal |  | None | Non-Condensing | Single-Stage |  | 1 | Standard |  | 80000 | 66000 |  |  | 76000 | 337 | 80 | [9 empty] | Federally-Regulated Consumer Product | 03/11/2020 |  | 07/31/2021
American Standard, Inc. | AMERICAN STANDARD | S8B1B080M4PT*** | LPG | Induced Draft | True | False | 1 | False | Up |  | None | Non-Condensing | Single-Stage |  | 0.75 | Standard |  | 80000 | 62000 |  |  | 76000 | 424 | 80 | [9 empty] | Federally-Regulated Consumer Product | 03/11/2020 |  | 07/31/2021
American Standard, Inc. | AMERICAN STANDARD | S8X1C080M5PT*** | Natural Gas | Induced Draft | True | False | 1 | False | Down |  | None | Non-Condensing | Single-Stage |  | 1 | Standard |  | 80000 | 66000 |  |  | 76000 | 337 | 80 | [9 empty] | Federally-Regulated Consumer Product | 03/11/2020 |  | 07/31/2021
American Standard, Inc. | AMERICAN STANDARD | S9X1C080U5PSB** | Natural Gas | Induced Draft | True | False | 1 | False | Horizontal |  | None | Condensing | Single-Stage |  | 1 | Standard |  | 80000 | 77000 |  |  | 82000 | 469 | 96 | [9 empty] | Federally-Regulated Consumer Product | 02/03/2021 | 203862612 | 07/31/2021
American Standard, Inc. | AMERICAN STANDARD | S9X1B060D3PSB** | Natural Gas | Induced Draft | True | False | 1 | False | Down |  | None | Condensing | Single-Stage |  | 0.5 | Standard |  | 60000 | 58000 |  |  | 48000 | 373 | 96 | [9 empty] | Federally-Regulated Consumer Product | 02/03/2021 | 203862616 | 07/31/2021
American Standard, Inc. | AMERICAN STANDARD | S8B1C100M5PT*** | LPG | Induced Draft | True | False | 1 | False | Up |  | None | Non-Condensing | Single-Stage |  | 1 | Standard |  | 100000 | 80000 |  |  | 94000 | 643 | 80 | [9 empty] | Federally-Regulated Consumer Product | 07/15/2020 | 202865523 | 07/31/2021
American Standard, Inc. | AMERICAN STANDARD | S8B1C080M5PT*** | LPG | Induced Draft | True | False | 1 | False | Down |  | None | Non-Condensing | Single-Stage |  | 1 | Standard |  | 80000 | 66000 |  |  | 76000 | 337 | 80 | [9 empty] | Federally-Regulated Consumer Product | 03/11/2020 |  | 07/31/2021
American Standard, Inc. | AMERICAN STANDARD | S9X1D120D5PSB** | Natural Gas | Induced Draft | True | False | 1 | False | Down |  | None | Condensing | Single-Stage |  | 1 | Standard |  | 120000 | 115000 |  |  | 115000 | 625 | 95 | [9 empty] | Federally-Regulated Consumer Product | 02/03/2021 | 203862619 | 07/31/2021
American Standard, Inc. | AMERICAN STANDARD | S8X1D120M5PT*** | LPG | Induced Draft | True | False | 1 | False | Up |  | None | Non-Condensing | Single-Stage |  | 1 | Standard |  | 120000 | 99000 |  |  | 113000 | 692 | 80 | [9 empty] | Federally-Regulated Consumer Product | 07/15/2020 | 202865499 | 07/31/2021
American Standard, Inc. | AMERICAN STANDARD | S8B1B080M4PT*** | Natural Gas | Induced Draft | True | False | 1 | False | Horizontal |  | None | Non-Condensing | Single-Stage |  | 0.75 | Standard |  | 80000 | 62000 |  |  | 76000 | 424 | 80 | [9 empty] | Federally-Regulated Consumer Product | 03/11/2020 |  | 07/31/2021
American Standard, Inc. | AMERICAN STANDARD | S9X1C100D5PSB** | LPG | Induced Draft | True | False | 1 | False | Down |  | None | Condensing | Single-Stage |  | 1 | Standard |  | 100000 | 96000 |  |  | 98000 | 613 | 96 | [9 empty] | Federally-Regulated Consumer Product | 02/03/2021 | 203862618 | 07/31/2021
American Standard, Inc. | AMERICAN STANDARD | S8B1B080M4PT*** | Natural Gas | Induced Draft | True | False | 1 | False | Down |  | None | Non-Condensing | Single-Stage |  | 0.75 | Standard |  | 80000 | 62000 |  |  | 76000 | 424 | 80 | [9 empty] | Federally-Regulated Consumer Product | 03/11/2020 |  | 07/31/2021
American Standard, Inc. | AMERICAN STANDARD | S8X2B080M4PT*** | LPG | Induced Draft | True | False | 1 | False | Up |  | None | Non-Condensing | Two-Stage Modulating |  | 0.75 | Standard |  | 80000 | 65000 |  |  | 75000 | 205 | 80 | [9 empty] | Federally-Regulated Consumer Product | 03/11/2020 |  | 07/31/2021
American Standard, Inc. | AMERICAN STANDARD | S8B1C100M5PT*** | LPG | Induced Draft | True | False | 1 | False | Horizontal |  | None | Non-Condensing | Single-Stage |  | 1 | Standard |  | 100000 | 80000 |  |  | 94000 | 643 | 80 | [9 empty] | Federally-Regulated Consumer Product | 07/15/2020 | 202865523 | 07/31/2021
American Standard, Inc. | AMERICAN STANDARD | S8B1B040M2PT*** | LPG | Induced Draft | True | False | 1 | False | Down |  | None | Non-Condensing | Single-Stage |  | 0.33 | Standard |  | 40000 | 33000 |  |  | 38000 | 205 | 80 | [9 empty] | Federally-Regulated Consumer Product | 03/11/2020 |  | 07/31/2021
American Standard, Inc. | AMERICAN STANDARD | S8X2B080M4PT*** | Natural Gas | Induced Draft | True | False | 1 | False | Horizontal |  | None | Non-Condensing | Two-Stage Modulating |  | 0.75 | Standard |  | 80000 | 65000 |  |  | 75000 | 205 | 80 | [9 empty] | Federally-Regulated Consumer Product | 03/11/2020 |  | 07/31/2021
American Standard, Inc. | AMERICAN STANDARD | S8B1A040M3PT*** | Natural Gas | Induced Draft | True | False | 1 | False | Horizontal |  | None | Non-Condensing | Single-Stage |  | 0.5 | Standard |  | 40000 | 33000 |  |  | 38000 | 198 | 80 | [9 empty] | Federally-Regulated Consumer Product | 07/16/2020 | 202865517 | 07/31/2021
American Standard, Inc. | AMERICAN STANDARD | S8B1A026M2PT*** | Natural Gas | Induced Draft | True | False | 1 | False | Horizontal |  | None | Non-Condensing | Single-Stage |  | 0.33 | Standard |  | 26000 | 21000 |  |  | 28000 | 191 | 80 | [9 empty] | Federally-Regulated Consumer Product | 07/16/2020 | 202865516 | 07/31/2021
Allied Air | Comfort-Aire | TGRG24541* | Natural Gas | Induced Draft | True | True | 1 | False | Down |  | None | Non-Condensing | Single-Stage |  | 0.25 | Standard |  | 54000 | 44000 |  |  | 57000 | 532 | 81 | [9 empty] | Federally-Regulated Consumer Product | 07/15/2020 | 201696134 | 07/31/2021
Allied Air | Comfort-Aire | TGRG60108* | Natural Gas | Induced Draft | True | True | 1 | False | Horizontal |  | None | Non-Condensing | Single-Stage |  | 1 | Premium |  | 108000 | 88000 |  |  | 77000 | 612 | 81 | 78 | [8 empty] | Federally-Regulated Consumer Product | 07/03/2019 |  | 07/31/2021
Allied Air | Comfort-Aire | GUH80A110C3* | LPG | Induced Draft | True | False | 1 | False | Up |  | None | Non-Condensing | Single-Stage |  | 0.33 | Standard |  | 110000 | 88000 |  |  | 96000 | 859 | 80 | 78 | [8 empty] | Federally-Regulated Consumer Product | 07/03/2019 |  | 07/31/2021
Allied Air | Comfort-Aire | TGRG24541* | Natural Gas | Induced Draft | True | True | 1 | False | Horizontal |  | None | Non-Condensing | Single-Stage |  | 0.25 | Standard |  | 54000 | 44000 |  |  | 57000 | 532 | 81 | [9 empty] | Federally-Regulated Consumer Product | 07/15/2020 | 201696134 | 07/31/2021
Allied Air | Comfort-Aire | GDD92A110C5* | LPG | Induced Draft | True | False | 1 | False | Down |  | None | Condensing | Single-Stage |  | 1 | Standard |  | 110000 | 104000 |  |  | 101000 | 1012 | 92.1 | 78 | [8 empty] | Federally-Regulated Consumer Product | 07/03/2019 |  | 07/31/2021
Allied Air | Comfort-Aire | TGRG36541* | LPG | Induced Draft | True | True | 1 | False | Down |  | None | Non-Condensing | Single-Stage |  | 0.33 | Standard |  | 54000 | 44000 |  |  | 57000 | 450 | 81 | 78 | [8 empty] | Federally-Regulated Consumer Product | 07/03/2019 |  | 07/31/2021
Allied Air | Comfort-Aire | GUH80A110C3* | Natural Gas | Induced Draft | True | False | 1 | False | Up |  | None | Non-Condensing | Single-Stage |  | 0.33 | Standard |  | 110000 | 88000 |  |  | 96000 | 859 | 80 | 78 | [8 empty] | Federally-Regulated Consumer Product | 07/03/2019 |  | 07/31/2021
Allied Air | Comfort-Aire | GUH92A045B2* | Natural Gas | Induced Draft | True | False | 1 | False | Horizontal |  | None | Condensing | Single-Stage |  | 0.2 | Standard |  | 44000 | 41000 |  |  | 33000 | 365 | 92.1 | 78 | [8 empty] | Federally-Regulated Consumer Product | 07/03/2019 |  | 07/31/2021
Allied Air | Comfort-Aire | GUH92A090C4* | Natural Gas | Induced Draft | True | False | 1 | False | Horizontal |  | None | Condensing | Single-Stage |  | 0.5 | Standard |  | 88000 | 83000 |  |  | 84000 | 731 | 92.1 | 78 | [8 empty] | Federally-Regulated Consumer Product | 07/03/2019 |  | 07/31/2021
Allied Air | Comfort-Aire | TPDG36901* | Natural Gas | Induced Draft | True | True | 1 | False | Horizontal |  | None | Non-Condensing | Single-Stage |  | 0.5 | Premium |  | 90000 | 73000 |  |  | 77000 | 501 | 81 | [9 empty] | Federally-Regulated Consumer Product | 07/15/2020 | 201696122 | 07/31/2021
Allied Air | Comfort-Aire | GUH92A090C4* | Natural Gas | Induced Draft | True | False | 1 | False | Up |  | None | Condensing | Single-Stage |  | 0.5 | Standard |  | 88000 | 83000 |  |  | 84000 | 731 | 92.1 | 78 | [8 empty] | Federally-Regulated Consumer Product | 07/03/2019 |  | 07/31/2021
Allied Air | Comfort-Aire | TGRG36541* | Natural Gas | Induced Draft | True | True | 1 | False | Down |  | None | Non-Condensing | Single-Stage |  | 0.33 | Standard |  | 54000 | 44000 |  |  | 57000 | 450 | 81 | 78 | [8 empty] | Federally-Regulated Consumer Product | 07/03/2019 |  | 07/31/2021
Allied Air | Comfort-Aire | GUH92A090C4* | LPG | Induced Draft | True | False | 1 | False | Horizontal |  | None | Condensing | Single-Stage |  | 0.5 | Standard |  | 88000 | 83000 |  |  | 84000 | 731 | 92.1 | 78 | [8 empty] | Federally-Regulated Consumer Product | 07/03/2019 |  | 07/31/2021
Allied Air | Comfort-Aire | GUH92A045B3* | Natural Gas | Induced Draft | True | False | 1 | False | Up |  | None | Condensing | Single-Stage |  | 0.33 | Standard |  | 44000 | 42000 |  |  | 33000 | 423 | 92.1 | 78 | [8 empty] | Federally-Regulated Consumer Product | 07/03/2019 |  | 07/31/2021
Allied Air | Comfort-Aire | TGRG24541* | LPG | Induced Draft | True | True | 1 | False | Horizontal |  | None | Non-Condensing | Single-Stage |  | 0.25 | Standard |  | 54000 | 44000 |  |  | 57000 | 532 | 81 | [9 empty] | Federally-Regulated Consumer Product | 07/15/2020 | 201696134 | 07/31/2021
Allied Air | Comfort-Aire | GDD92A110C5* | Natural Gas | Induced Draft | True | False | 1 | False | Down |  | None | Condensing | Single-Stage |  | 1 | Standard |  | 110000 | 104000 |  |  | 101000 | 1012 | 92.1 | 78 | [8 empty] | Federally-Regulated Consumer Product | 07/03/2019 |  | 07/31/2021
Allied Air | Comfort-Aire | GUH80A110C3* | Natural Gas | Induced Draft | True | False | 1 | False | Horizontal |  | None | Non-Condensing | Single-Stage |  | 0.33 | Standard |  | 110000 | 88000 |  |  | 96000 | 859 | 80 | 78 | [8 empty] | Federally-Regulated Consumer Product | 07/03/2019 |  | 07/31/2021
Allied Air | Comfort-Aire | GUH92A045B2* | LPG | Induced Draft | True | False | 1 | False | Up |  | None | Condensing | Single-Stage |  | 0.2 | Standard |  | 44000 | 41000 |  |  | 33000 | 365 | 92.1 | 78 | [8 empty] | Federally-Regulated Consumer Product | 07/03/2019 |  | 07/31/2021
Allied Air | Comfort-Aire | TPDG36901* | LPG | Induced Draft | True | True | 1 | False | Horizontal |  | None | Non-Condensing | Single-Stage |  | 0.5 | Premium |  | 90000 | 73000 |  |  | 77000 | 501 | 81 | [9 empty] | Federally-Regulated Consumer Product | 07/15/2020 | 201696122 | 07/31/2021
Allied Air | Comfort-Aire | GUH92A110C4* | Natural Gas | Induced Draft | True | False | 1 | False | Up |  | None | Condensing | Single-Stage |  | 0.5 | Standard |  | 110000 | 104000 |  |  | 101000 | 784 | 92.1 | 78 | [8 empty] | Federally-Regulated Consumer Product | 07/03/2019 |  | 07/31/2021
Allied Air | Comfort-Aire | TGRG24541* | LPG | Induced Draft | True | True | 1 | False | Down |  | None | Non-Condensing | Single-Stage |  | 0.25 | Standard |  | 54000 | 44000 |  |  | 57000 | 532 | 81 | [9 empty] | Federally-Regulated Consumer Product | 07/15/2020 | 201696134 | 07/31/2021
Allied Air | Comfort-Aire | GUH80A110C3* | LPG | Induced Draft | True | False | 1 | False | Horizontal |  | None | Non-Condensing | Single-Stage |  | 0.33 | Standard |  | 110000 | 88000 |  |  | 96000 | 859 | 80 | 78 | [8 empty] | Federally-Regulated Consumer Product | 07/03/2019 |  | 07/31/2021
Allied Air | Comfort-Aire | OLFB95-D4-*** | Oil | Power | False | False | 1 | False | Lowboy |  | None | Non-Condensing | Single-Stage |  | 0.5 | Standard |  | 101000 | 85000 |  |  | 93000 | 805 | 83 |  |  |  | 8 |  | 8 |  |  |  | Federally-Regulated Consumer Product | 03/17/2021 | 5009591 | 07/31/2021
Allied Air | Comfort-Aire | TPDG36901* | LPG | Induced Draft | True | True | 1 | False | Down |  | None | Non-Condensing | Single-Stage |  | 0.5 | Premium |  | 90000 | 73000 |  |  | 77000 | 501 | 81 | [9 empty] | Federally-Regulated Consumer Product | 07/15/2020 | 201696122 | 07/31/2021
Allied Air | Comfort-Aire | TPDG36901* | Natural Gas | Induced Draft | True | True | 1 | False | Down |  | None | Non-Condensing | Single-Stage |  | 0.5 | Premium |  | 90000 | 73000 |  |  | 77000 | 501 | 81 | [9 empty] | Federally-Regulated Consumer Product | 07/15/2020 | 201696122 | 07/31/2021
Allied Air | Comfort-Aire | GUH92A045B3* | LPG | Induced Draft | True | False | 1 | False | Horizontal |  | None | Condensing | Single-Stage |  | 0.33 | Standard |  | 44000 | 42000 |  |  | 33000 | 423 | 92.1 | 78 | [8 empty] | Federally-Regulated Consumer Product | 07/03/2019 |  | 07/31/2021
Allied Air | Comfort-Aire | GDD80A090B4* | Natural Gas | Induced Draft | True | False | 1 | False | Down |  | None | Non-Condensing | Single-Stage |  | 0.5 | Standard |  | 88000 | 71000 |  |  | 75000 | 1037 | 80 | [9 empty] | Federally-Regulated Consumer Product | 12/04/2019 |  | 07/31/2021
Allied Air | Comfort-Aire | TGRG60108* | LPG | Induced Draft | True | True | 1 | False | Down |  | None | Non-Condensing | Single-Stage |  | 1 | Premium |  | 108000 | 88000 |  |  | 77000 | 612 | 81 | 78 | [8 empty] | Federally-Regulated Consumer Product | 07/03/2019 |  | 07/31/2021
Allied Air | Comfort-Aire | TGRG60108* | LPG | Induced Draft | True | True | 1 | False | Horizontal |  | None | Non-Condensing | Single-Stage |  | 1 | Premium |  | 108000 | 88000 |  |  | 77000 | 612 | 81 | 78 | [8 empty] | Federally-Regulated Consumer Product | 07/03/2019 |  | 07/31/2021
Allied Air | Comfort-Aire | GUH92A110C4* | LPG | Induced Draft | True | False | 1 | False | Horizontal |  | None | Condensing | Single-Stage |  | 0.5 | Standard |  | 110000 | 104000 |  |  | 101000 | 784 | 92.1 | 78 | [8 empty] | Federally-Regulated Consumer Product | 07/03/2019 |  | 07/31/2021
Allied Air | Comfort-Aire | GUH80A110C3* | LPG | Induced Draft | True | False | 1 | False | Down |  | None | Non-Condensing | Single-Stage |  | 0.33 | Standard |  | 110000 | 88000 |  |  | 96000 | 859 | 80 | 78 | [8 empty] | Federally-Regulated Consumer Product | 07/03/2019 |  | 07/31/2021
Allied Air | Comfort-Aire | GUH92A045B2* | LPG | Induced Draft | True | False | 1 | False | Horizontal |  | None | Condensing | Single-Stage |  | 0.2 | Standard |  | 44000 | 41000 |  |  | 33000 | 365 | 92.1 | 78 | [8 empty] | Federally-Regulated Consumer Product | 07/03/2019 |  | 07/31/2021
Allied Air | Comfort-Aire | GUH92A045B2* | Natural Gas | Induced Draft | True | False | 1 | False | Up |  | None | Condensing | Single-Stage |  | 0.2 | Standard |  | 44000 | 41000 |  |  | 33000 | 365 | 92.1 | 78 | [8 empty] | Federally-Regulated Consumer Product | 07/03/2019 |  | 07/31/2021
Allied Air | Comfort-Aire | GUH92A110C4* | LPG | Induced Draft | True | False | 1 | False | Up |  | None | Condensing | Single-Stage |  | 0.5 | Standard |  | 110000 | 104000 |  |  | 101000 | 784 | 92.1 | 78 | [8 empty] | Federally-Regulated Consumer Product | 07/03/2019 |  | 07/31/2021
Allied Air | Comfort-Aire | TGRG36541* | Natural Gas | Induced Draft | True | True | 1 | False | Horizontal |  | None | Non-Condensing | Single-Stage |  | 0.33 | Standard |  | 54000 | 44000 |  |  | 57000 | 450 | 81 | 78 | [8 empty] | Federally-Regulated Consumer Product | 07/03/2019 |  | 07/31/2021
Allied Air | Comfort-Aire | GUH92A110C4* | Natural Gas | Induced Draft | True | False | 1 | False | Horizontal |  | None | Condensing | Single-Stage |  | 0.5 | Standard |  | 110000 | 104000 |  |  | 101000 | 784 | 92.1 | 78 | [8 empty] | Federally-Regulated Consumer Product | 07/03/2019 |  | 07/31/2021
Allied Air | Comfort-Aire | GUH80A110C3* | Natural Gas | Induced Draft | True | False | 1 | False | Down |  | None | Non-Condensing | Single-Stage |  | 0.33 | Standard |  | 110000 | 88000 |  |  | 96000 | 859 | 80 | 78 | [8 empty] | Federally-Regulated Consumer Product | 07/03/2019 |  | 07/31/2021
Allied Air | Comfort-Aire | GUH92A045B3* | LPG | Induced Draft | True | False | 1 | False | Up |  | None | Condensing | Single-Stage |  | 0.33 | Standard |  | 44000 | 42000 |  |  | 33000 | 423 | 92.1 | 78 | [8 empty] | Federally-Regulated Consumer Product | 07/03/2019 |  | 07/31/2021
Allied Air | Comfort-Aire | TGRG60108* | Natural Gas | Induced Draft | True | True | 1 | False | Down |  | None | Non-Condensing | Single-Stage |  | 1 | Premium |  | 108000 | 88000 |  |  | 77000 | 612 | 81 | 78 | [8 empty] | Federally-Regulated Consumer Product | 07/03/2019 |  | 07/31/2021
Allied Air | Comfort-Aire | GDD80A090B4* | LPG | Induced Draft | True | False | 1 | False | Down |  | None | Non-Condensing | Single-Stage |  | 0.5 | Standard |  | 88000 | 71000 |  |  | 75000 | 1037 | 80 | [9 empty] | Federally-Regulated Consumer Product | 12/04/2019 |  | 07/31/2021
Allied Air | Comfort-Aire | GUH92A045B3* | Natural Gas | Induced Draft | True | False | 1 | False | Horizontal |  | None | Condensing | Single-Stage |  | 0.33 | Standard |  | 44000 | 42000 |  |  | 33000 | 423 | 92.1 | 78 | [8 empty] | Federally-Regulated Consumer Product | 07/03/2019 |  | 07/31/2021
Allied Air | Comfort-Aire | GUH92A090C4* | LPG | Induced Draft | True | False | 1 | False | Up |  | None | Condensing | Single-Stage |  | 0.5 | Standard |  | 88000 | 83000 |  |  | 84000 | 731 | 92.1 | 78 | [8 empty] | Federally-Regulated Consumer Product | 07/03/2019 |  | 07/31/2021
Allied Air | Comfort-Aire | TGRG36541* | LPG | Induced Draft | True | True | 1 | False | Horizontal |  | None | Non-Condensing | Single-Stage |  | 0.33 | Standard |  | 54000 | 44000 |  |  | 57000 | 450 | 81 | 78 | [8 empty] | Federally-Regulated Consumer Product | 07/03/2019 |  | 07/31/2021
Trane U.S. Inc. | Trane | S9V2C100U4PS*** | LPG | Induced Draft | True | False | 1 | False | Horizontal |  | None | Condensing | Two-Stage Modulating |  | 0.75 | Standard |  | 100000 | 97000 |  |  | 95000 | 476 | 96 | [9 empty] | Federally-Regulated Consumer Product | 02/03/2021 | 10509480 | 07/31/2021
Trane U.S. Inc. | Trane | TUHMC100ACV4V** | LPG | Induced Draft | True | False | 1 | False | Up |  | None | Condensing | Step Modulating |  | 0.75 | Standard |  | 100000 | 96000 |  |  | 92000 | 570 | 96 | [9 empty] | Federally-Regulated Consumer Product | 02/03/2021 | 9962859 | 07/31/2021
Trane U.S. Inc. | Trane | TUD2C080ACV42* | LPG | Induced Draft | True | False | 1 | False | Up |  | None | Non-Condensing | Two-Stage Modulating |  | 0.75 | Standard |  | 80000 | 64000 |  |  | 77000 | 371 | 80 | 78 | [8 empty] | Federally-Regulated Consumer Product | 07/15/2020 | 2008386 | 07/31/2021
Trane U.S. Inc. | Trane | TDD2C100ACV52* | LPG | Induced Draft | True | False | 1 | False | Down |  | None | Non-Condensing | Two-Stage Modulating |  | 1 | Standard |  | 100000 | 81000 |  |  | 95000 | 240 | 80 | 78 | [8 empty] | Federally-Regulated Consumer Product | 07/15/2020 | 2008379 | 07/31/2021
Trane U.S. Inc. | Trane | TUHMD120ACV5V** | Natural Gas | Induced Draft | True | False | 1 | False | Up |  | None | Condensing | Step Modulating |  | 1 | Standard |  | 120000 | 116000 |  |  | 107000 | 424 | 97 | [9 empty] | Federally-Regulated Consumer Product | 02/03/2021 | 9962860 | 07/31/2021
Trane U.S. Inc. | Trane | S9V2C100D4PS*** | Natural Gas | Induced Draft | True | False | 1 | False | Down |  | None | Condensing | Two-Stage Modulating |  | 0.75 | Standard |  | 100000 | 97000 |  |  | 95000 | 413 | 96 | [9 empty] | Federally-Regulated Consumer Product | 02/03/2021 | 10509488 | 07/31/2021
Trane U.S. Inc. | Trane | 4YCY5024A1060** | LPG | Induced Draft | True | True | 1 | False | Horizontal |  | None | Non-Condensing | Two-Stage Modulating |  | 0.5 | Standard |  | 60000 | 49000 |  |  | 58000 | 156 | 81 | [9 empty] | Federally-Regulated Consumer Product | 07/15/2020 | 9100593 | 07/31/2021
Trane U.S. Inc. | Trane | TDD2D120ACV52* | LPG | Induced Draft | True | False | 1 | False | Horizontal |  | None | Non-Condensing | Two-Stage Modulating |  | 1 | Standard |  | 120000 | 95000 |  |  | 113000 | 331 | 80 | 78 | [8 empty] | Federally-Regulated Consumer Product | 03/10/2020 |  | 07/31/2021
Trane U.S. Inc. | Trane | S9V2B080D4PS*** | LPG | Induced Draft | True | False | 1 | False | Down |  | None | Condensing | Two-Stage Modulating |  | 0.75 | Standard |  | 80000 | 78000 |  |  | 78000 | 384 | 96 | [9 empty] | Federally-Regulated Consumer Product | 02/03/2021 | 10509487 | 07/31/2021
Trane U.S. Inc. | Trane | TUD2C080ACV42* | Natural Gas | Induced Draft | True | False | 1 | False | Up |  | None | Non-Condensing | Two-Stage Modulating |  | 0.75 | Standard |  | 80000 | 64000 |  |  | 77000 | 371 | 80 | 78 | [8 empty] | Federally-Regulated Consumer Product | 07/15/2020 | 2008386 | 07/31/2021
Trane U.S. Inc. | Trane | TDD2C100ACV52* | Natural Gas | Induced Draft | True | False | 1 | False | Down |  | None | Non-Condensing | Two-Stage Modulating |  | 1 | Standard |  | 100000 | 81000 |  |  | 95000 | 240 | 80 | 78 | [8 empty] | Federally-Regulated Consumer Product | 07/15/2020 | 2008379 | 07/31/2021
Trane U.S. Inc. | Trane | TUHMD120ACV5V**-H | LPG | Induced Draft | True | False | 1 | False | Horizontal |  | None | Condensing | Step Modulating |  | 1 | Standard |  | 120000 | 114000 |  |  | 107000 | 424 | 96.2 | 78 | [8 empty] | Federally-Regulated Consumer Product | 03/10/2020 |  | 07/31/2021
Trane U.S. Inc. | Trane | TUD2C080ACV42* | LPG | Induced Draft | True | False | 1 | False | Horizontal |  | None | Non-Condensing | Two-Stage Modulating |  | 0.75 | Standard |  | 80000 | 64000 |  |  | 77000 | 371 | 80 | 78 | [8 empty] | Federally-Regulated Consumer Product | 07/15/2020 | 2008386 | 07/31/2021
Trane U.S. Inc. | Trane | S9V2C100D4PS*** | LPG | Induced Draft | True | False | 1 | False | Down |  | None | Condensing | Two-Stage Modulating |  | 0.75 | Standard |  | 100000 | 97000 |  |  | 95000 | 413 | 96 | [9 empty] | Federally-Regulated Consumer Product | 02/03/2021 | 10509488 | 07/31/2021
Trane U.S. Inc. | Trane | TUD2D140ACV52* | Natural Gas | Induced Draft | True | False | 1 | False | Horizontal |  | None | Non-Condensing | Two-Stage Modulating |  | 1 | Standard |  | 140000 | 111000 |  |  | 131000 | 365 | 80 | 78 | [8 empty] | Federally-Regulated Consumer Product | 07/15/2020 | 2008384 | 07/31/2021
Trane U.S. Inc. | Trane | TUD2B080ACV32* | LPG | Induced Draft | True | False | 1 | False | Up |  | None | Non-Condensing | Two-Stage Modulating |  | 0.5 | Standard |  | 80000 | 64000 |  |  | 76000 | 274 | 80 | 78 | [8 empty] | Federally-Regulated Consumer Product | 07/15/2020 | 2008383 | 07/31/2021
Trane U.S. Inc. | Trane | TUD2C100ACV52* | LPG | Induced Draft | True | False | 1 | False | Horizontal |  | None | Non-Condensing | Two-Stage Modulating |  | 1 | Standard |  | 100000 | 79000 |  |  | 95000 | 289 | 80 | [9 empty] | Federally-Regulated Consumer Product | 07/15/2020 | 2008381 | 07/31/2021
Trane U.S. Inc. | Trane | TDD2C100ACV52* | LPG | Induced Draft | True | False | 1 | False | Horizontal |  | None | Non-Condensing | Two-Stage Modulating |  | 1 | Standard |  | 100000 | 81000 |  |  | 95000 | 240 | 80 | 78 | [8 empty] | Federally-Regulated Consumer Product | 07/15/2020 | 2008379 | 07/31/2021
Trane U.S. Inc. | Trane | TUD2C100ACV52* | Natural Gas | Induced Draft | True | False | 1 | False | Horizontal |  | None | Non-Condensing | Two-Stage Modulating |  | 1 | Standard |  | 100000 | 79000 |  |  | 95000 | 289 | 80 | [9 empty] | Federally-Regulated Consumer Product | 07/15/2020 | 2008381 | 07/31/2021
Trane U.S. Inc. | Trane | 4YCY5024A1060** | Natural Gas | Induced Draft | True | True | 1 | False | Horizontal |  | None | Non-Condensing | Two-Stage Modulating |  | 0.5 | Standard |  | 60000 | 49000 |  |  | 58000 | 156 | 81 | [9 empty] | Federally-Regulated Consumer Product | 07/15/2020 | 9100593 | 07/31/2021
Trane U.S. Inc. | Trane | TDD2B080ACV32* | Natural Gas | Induced Draft | True | False | 1 | False | Down |  | None | Non-Condensing | Two-Stage Modulating |  | 0.5 | Standard |  | 80000 | 63000 |  |  | 76000 | 232 | 80 | 78 | [8 empty] | Federally-Regulated Consumer Product | 03/10/2020 |  | 07/31/2021
Trane U.S. Inc. | Trane | TDD2B080ACV32* | Natural Gas | Induced Draft | True | False | 1 | False | Horizontal |  | None | Non-Condensing | Two-Stage Modulating |  | 0.5 | Standard |  | 80000 | 63000 |  |  | 76000 | 232 | 80 | 78 | [8 empty] | Federally-Regulated Consumer Product | 03/10/2020 |  | 07/31/2021
Trane U.S. Inc. | Trane | S9V2C100U5PS*** | Natural Gas | Induced Draft | True | False | 1 | False | Horizontal |  | None | Condensing | Two-Stage Modulating |  | 1 | Standard |  | 100000 | 97000 |  |  | 93000 | 485 | 96 | [9 empty] | Federally-Regulated Consumer Product | 02/03/2021 | 10509481 | 07/31/2021
Trane U.S. Inc. | Trane | TDD2D120ACV52* | Natural Gas | Induced Draft | True | False | 1 | False | Horizontal |  | None | Non-Condensing | Two-Stage Modulating |  | 1 | Standard |  | 120000 | 95000 |  |  | 113000 | 331 | 80 | 78 | [8 empty] | Federally-Regulated Consumer Product | 03/10/2020 |  | 07/31/2021
Trane U.S. Inc. | Trane | S9V2D120D5PS*** | Natural Gas | Induced Draft | True | False | 1 | False | Down |  | None | Condensing | Two-Stage Modulating |  | 1 | Standard |  | 120000 | 116000 |  |  | 111000 | 470 | 96 | [9 empty] | Federally-Regulated Consumer Product | 02/03/2021 | 10509490 | 07/31/2021
Trane U.S. Inc. | Trane | TUD2B060ACV32* | Natural Gas | Induced Draft | True | False | 1 | False | Up |  | None | Non-Condensing | Two-Stage Modulating |  | 0.5 | Standard |  | 60000 | 48000 |  |  | 57000 | 170 | 80 | 78 | [8 empty] | Federally-Regulated Consumer Product | 07/15/2020 | 2008382 | 07/31/2021
Trane U.S. Inc. | Trane | TDD2B060ACV32* | Natural Gas | Induced Draft | True | False | 1 | False | Horizontal |  | None | Non-Condensing | Two-Stage Modulating |  | 0.5 | Standard |  | 60000 | 48000 |  |  | 57000 | 172 | 80 | 78 | [8 empty] | Federally-Regulated Consumer Product | 03/10/2020 |  | 07/31/2021
Trane U.S. Inc. | Trane | 4YCY5024A1060** | Natural Gas | Induced Draft | True | True | 1 | False | Down |  | None | Non-Condensing | Two-Stage Modulating |  | 0.5 | Standard |  | 60000 | 49000 |  |  | 58000 | 156 | 81 | [9 empty] | Federally-Regulated Consumer Product | 07/15/2020 | 9100593 | 07/31/2021
Trane U.S. Inc. | Trane | TUHMB080ACV3V**-H | Natural Gas | Induced Draft | True | False | 1 | False | Horizontal |  | None | Condensing | Step Modulating |  | 0.5 | Standard |  | 80000 | 76000 |  |  | 62000 | 284 | 96.2 | 78 | [8 empty] | Federally-Regulated Consumer Product | 03/10/2020 |  | 07/31/2021
Trane U.S. Inc. | Trane | TDD2C100ACV52* | Natural Gas | Induced Draft | True | False | 1 | False | Horizontal |  | None | Non-Condensing | Two-Stage Modulating |  | 1 | Standard |  | 100000 | 81000 |  |  | 95000 | 240 | 80 | 78 | [8 empty] | Federally-Regulated Consumer Product | 07/15/2020 | 2008379 | 07/31/2021
Trane U.S. Inc. | Trane | TUD2C100ACV52* | Natural Gas | Induced Draft | True | False | 1 | False | Up |  | None | Non-Condensing | Two-Stage Modulating |  | 1 | Standard |  | 100000 | 79000 |  |  | 95000 | 289 | 80 | [9 empty] | Federally-Regulated Consumer Product | 07/15/2020 | 2008381 | 07/31/2021
Trane U.S. Inc. | Trane | S9V2B060U3PS*** | Natural Gas | Induced Draft | True | False | 1 | False | Horizontal |  | None | Condensing | Two-Stage Modulating |  | 0.5 | Standard |  | 60000 | 58000 |  |  | 47000 | 221 | 96 | [9 empty] | Federally-Regulated Consumer Product | 02/03/2021 | 10509475 | 07/31/2021
Trane U.S. Inc. | Trane | 4YCY5060A1115** | LPG | Induced Draft | True | True | 1 | False | Horizontal |  | None | Non-Condensing | Two-Stage Modulating |  | 1 | Standard |  | 115000 | 93000 |  |  | 92000 | 467 | 81 | 78 | [8 empty] | Federally-Regulated Consumer Product | 07/15/2020 | 9100600 | 07/31/2021
Trane U.S. Inc. | Trane | TUD2D120ACV52* | LPG | Induced Draft | True | False | 1 | False | Horizontal |  | None | Non-Condensing | Two-Stage Modulating |  | 1 | Standard |  | 120000 | 97000 |  |  | 113000 | 395 | 80 | 78 | [8 empty] | Federally-Regulated Consumer Product | 07/15/2020 | 2008385 | 07/31/2021
Trane U.S. Inc. | Trane | S9V2B040U3PS*** | LPG | Induced Draft | True | False | 1 | False | Horizontal |  | None | Condensing | Two-Stage Modulating |  | 0.5 | Standard |  | 40000 | 39000 |  |  | 32000 | 109 | 96 | [9 empty] | Federally-Regulated Consumer Product | 02/03/2021 | 10509483 | 07/31/2021
Trane U.S. Inc. | Trane | S9V2B040D3PS*** | LPG | Induced Draft | True | False | 1 | False | Down |  | None | Condensing | Two-Stage Modulating |  | 0.5 | Standard |  | 40000 | 39000 |  |  | 32000 | 169 | 96 | [9 empty] | Federally-Regulated Consumer Product | 02/03/2021 | 10509484 | 07/31/2021
Trane U.S. Inc. | Trane | TUHMB060ACV3V**-H | Natural Gas | Induced Draft | True | False | 1 | False | Horizontal |  | None | Condensing | Step Modulating |  | 0.5 | Standard |  | 60000 | 57000 |  |  | 47000 | 223 | 96.5 | 78 | [8 empty] | Federally-Regulated Consumer Product | 03/10/2020 |  | 07/31/2021
Trane U.S. Inc. | Trane | S9V2B040U3PS*** | Natural Gas | Induced Draft | True | False | 1 | False | Horizontal |  | None | Condensing | Two-Stage Modulating |  | 0.5 | Standard |  | 40000 | 39000 |  |  | 32000 | 109 | 96 | [9 empty] | Federally-Regulated Consumer Product | 02/03/2021 | 10509483 | 07/31/2021
Trane U.S. Inc. | Trane | S9V2B060U4PS*** | LPG | Induced Draft | True | False | 1 | False | Horizontal |  | None | Condensing | Two-Stage Modulating |  | 0.75 | Standard |  | 60000 | 58000 |  |  | 48000 | 161 | 96 | [9 empty] | Federally-Regulated Consumer Product | 02/03/2021 | 10509476 | 07/31/2021
Trane U.S. Inc. | Trane | 4YCY5060A1115** | Natural Gas | Induced Draft | True | True | 1 | False | Down |  | None | Non-Condensing | Two-Stage Modulating |  | 1 | Standard |  | 115000 | 93000 |  |  | 92000 | 467 | 81 | 78 | [8 empty] | Federally-Regulated Consumer Product | 07/15/2020 | 9100600 | 07/31/2021
Trane U.S. Inc. | Trane | TDD2B060ACV32* | Natural Gas | Induced Draft | True | False | 1 | False | Down |  | None | Non-Condensing | Two-Stage Modulating |  | 0.5 | Standard |  | 60000 | 48000 |  |  | 57000 | 172 | 80 | 78 | [8 empty] | Federally-Regulated Consumer Product | 03/10/2020 |  | 07/31/2021
Trane U.S. Inc. | Trane | S9V2C100U4PS*** | Natural Gas | Induced Draft | True | False | 1 | False | Up |  | None | Condensing | Two-Stage Modulating |  | 0.75 | Standard |  | 100000 | 97000 |  |  | 95000 | 476 | 96 | [9 empty] | Federally-Regulated Consumer Product | 02/03/2021 | 10509480 | 07/31/2021
Trane U.S. Inc. | Trane | TUD2C100ACV52* | LPG | Induced Draft | True | False | 1 | False | Up |  | None | Non-Condensing | Two-Stage Modulating |  | 1 | Standard |  | 100000 | 79000 |  |  | 95000 | 289 | 80 | [9 empty] | Federally-Regulated Consumer Product | 07/15/2020 | 2008381 | 07/31/2021
Trane U.S. Inc. | Trane | 4YCY5024A1060** | LPG | Induced Draft | True | True | 1 | False | Down |  | None | Non-Condensing | Two-Stage Modulating |  | 0.5 | Standard |  | 60000 | 49000 |  |  | 58000 | 156 | 81 | [9 empty] | Federally-Regulated Consumer Product | 07/15/2020 | 9100593 | 07/31/2021
Trane U.S. Inc. | Trane | S9V2C100U5PS*** | LPG | Induced Draft | True | False | 1 | False | Horizontal |  | None | Condensing | Two-Stage Modulating |  | 1 | Standard |  | 100000 | 97000 |  |  | 93000 | 485 | 96 | [9 empty] | Federally-Regulated Consumer Product | 02/03/2021 | 10509481 | 07/31/2021
Trane U.S. Inc. | Trane | 4YCY5030A1070** | Natural Gas | Induced Draft | True | True | 1 | False | Horizontal |  | None | Non-Condensing | Two-Stage Modulating |  | 0.5 | Standard |  | 70000 | 57000 |  |  | 57000 | 163 | 81 | 78 | [8 empty] | Federally-Regulated Consumer Product | 07/15/2020 | 9100594 | 07/31/2021
Trane U.S. Inc. | Trane | TUD2B080ACV32* | Natural Gas | Induced Draft | True | False | 1 | False | Horizontal |  | None | Non-Condensing | Two-Stage Modulating |  | 0.5 | Standard |  | 80000 | 64000 |  |  | 76000 | 274 | 80 | 78 | [8 empty] | Federally-Regulated Consumer Product | 07/15/2020 | 2008383 | 07/31/2021
Trane U.S. Inc. | Trane | 4YCY5060A1115** | LPG | Induced Draft | True | True | 1 | False | Down |  | None | Non-Condensing | Two-Stage Modulating |  | 1 | Standard |  | 115000 | 93000 |  |  | 92000 | 467 | 81 | 78 | [8 empty] | Federally-Regulated Consumer Product | 07/15/2020 | 9100600 | 07/31/2021
Trane U.S. Inc. | Trane | TUD2D120ACV52* | Natural Gas | Induced Draft | True | False | 1 | False | Horizontal |  | None | Non-Condensing | Two-Stage Modulating |  | 1 | Standard |  | 120000 | 97000 |  |  | 113000 | 395 | 80 | 78 | [8 empty] | Federally-Regulated Consumer Product | 07/15/2020 | 2008385 | 07/31/2021
Trane U.S. Inc. | Trane | S9V2D120D5PS*** | LPG | Induced Draft | True | False | 1 | False | Down |  | None | Condensing | Two-Stage Modulating |  | 1 | Standard |  | 120000 | 116000 |  |  | 111000 | 470 | 96 | [9 empty] | Federally-Regulated Consumer Product | 02/03/2021 | 10509490 | 07/31/2021
Trane U.S. Inc. | Trane | 4YCY5030A1070** | LPG | Induced Draft | True | True | 1 | False | Down |  | None | Non-Condensing | Two-Stage Modulating |  | 0.5 | Standard |  | 70000 | 57000 |  |  | 57000 | 163 | 81 | 78 | [8 empty] | Federally-Regulated Consumer Product | 07/15/2020 | 9100594 | 07/31/2021
Trane U.S. Inc. | Trane | S9V2B060U4PS*** | Natural Gas | Induced Draft | True | False | 1 | False | Up |  | None | Condensing | Two-Stage Modulating |  | 0.75 | Standard |  | 60000 | 58000 |  |  | 48000 | 161 | 96 | [9 empty] | Federally-Regulated Consumer Product | 02/03/2021 | 10509476 | 07/31/2021
Trane U.S. Inc. | Trane | TUD2C080ACV42* | Natural Gas | Induced Draft | True | False | 1 | False | Horizontal |  | None | Non-Condensing | Two-Stage Modulating |  | 0.75 | Standard |  | 80000 | 64000 |  |  | 77000 | 371 | 80 | 78 | [8 empty] | Federally-Regulated Consumer Product | 07/15/2020 | 2008386 | 07/31/2021
Trane U.S. Inc. | Trane | S9V2B060U3PS*** | Natural Gas | Induced Draft | True | False | 1 | False | Up |  | None | Condensing | Two-Stage Modulating |  | 0.5 | Standard |  | 60000 | 58000 |  |  | 47000 | 221 | 96 | [9 empty] | Federally-Regulated Consumer Product | 02/03/2021 | 10509475 | 07/31/2021
Trane U.S. Inc. | Trane | TUHMD120ACV5V** | LPG | Induced Draft | True | False | 1 | False | Up |  | None | Condensing | Step Modulating |  | 1 | Standard |  | 120000 | 116000 |  |  | 107000 | 424 | 97 | [9 empty] | Federally-Regulated Consumer Product | 02/03/2021 | 9962860 | 07/31/2021
Trane U.S. Inc. | Trane | S9V2C100U4PS*** | LPG | Induced Draft | True | False | 1 | False | Up |  | None | Condensing | Two-Stage Modulating |  | 0.75 | Standard |  | 100000 | 97000 |  |  | 95000 | 476 | 96 | [9 empty] | Federally-Regulated Consumer Product | 02/03/2021 | 10509480 | 07/31/2021
Trane U.S. Inc. | Trane | 4YCY5030A1070** | LPG | Induced Draft | True | True | 1 | False | Horizontal |  | None | Non-Condensing | Two-Stage Modulating |  | 0.5 | Standard |  | 70000 | 57000 |  |  | 57000 | 163 | 81 | 78 | [8 empty] | Federally-Regulated Consumer Product | 07/15/2020 | 9100594 | 07/31/2021
Trane U.S. Inc. | Trane | 4YCY5060A1115** | Natural Gas | Induced Draft | True | True | 1 | False | Horizontal |  | None | Non-Condensing | Two-Stage Modulating |  | 1 | Standard |  | 115000 | 93000 |  |  | 92000 | 467 | 81 | 78 | [8 empty] | Federally-Regulated Consumer Product | 07/15/2020 | 9100600 | 07/31/2021
Trane U.S. Inc. | Trane | TUD2B080ACV32* | LPG | Induced Draft | True | False | 1 | False | Horizontal |  | None | Non-Condensing | Two-Stage Modulating |  | 0.5 | Standard |  | 80000 | 64000 |  |  | 76000 | 274 | 80 | 78 | [8 empty] | Federally-Regulated Consumer Product | 07/15/2020 | 2008383 | 07/31/2021
Trane U.S. Inc. | Trane | S9V2D120U5PS*** | LPG | Induced Draft | True | False | 1 | False | Horizontal |  | None | Condensing | Two-Stage Modulating |  | 1 | Standard |  | 120000 | 116000 |  |  | 111000 | 410 | 96 | [9 empty] | Federally-Regulated Consumer Product | 02/03/2021 | 10509482 | 07/31/2021
Trane U.S. Inc. | Trane | S9V2B040U3PS*** | LPG | Induced Draft | True | False | 1 | False | Up |  | None | Condensing | Two-Stage Modulating |  | 0.5 | Standard |  | 40000 | 39000 |  |  | 32000 | 109 | 96 | [9 empty] | Federally-Regulated Consumer Product | 02/03/2021 | 10509483 | 07/31/2021
Trane U.S. Inc. | Trane | TDD2B060ACV32* | LPG | Induced Draft | True | False | 1 | False | Horizontal |  | None | Non-Condensing | Two-Stage Modulating |  | 0.5 | Standard |  | 60000 | 48000 |  |  | 57000 | 172 | 80 | 78 | [8 empty] | Federally-Regulated Consumer Product | 03/10/2020 |  | 07/31/2021
Trane U.S. Inc. | Trane | S9V2B080D4PS*** | Natural Gas | Induced Draft | True | False | 1 | False | Down |  | None | Condensing | Two-Stage Modulating |  | 0.75 | Standard |  | 80000 | 78000 |  |  | 78000 | 384 | 96 | [9 empty] | Federally-Regulated Consumer Product | 02/03/2021 | 10509487 | 07/31/2021
Trane U.S. Inc. | Trane | TUD2D140ACV52* | LPG | Induced Draft | True | False | 1 | False | Horizontal |  | None | Non-Condensing | Two-Stage Modulating |  | 1 | Standard |  | 140000 | 111000 |  |  | 131000 | 365 | 80 | 78 | [8 empty] | Federally-Regulated Consumer Product | 07/15/2020 | 2008384 | 07/31/2021
Trane U.S. Inc. | Trane | TUD2B060ACV32* | Natural Gas | Induced Draft | True | False | 1 | False | Horizontal |  | None | Non-Condensing | Two-Stage Modulating |  | 0.5 | Standard |  | 60000 | 48000 |  |  | 57000 | 170 | 80 | 78 | [8 empty] | Federally-Regulated Consumer Product | 07/15/2020 | 2008382 | 07/31/2021
Trane U.S. Inc. | Trane | TUHMB080ACV3V** | Natural Gas | Induced Draft | True | False | 1 | False | Up |  | None | Condensing | Step Modulating |  | 0.5 | Standard |  | 80000 | 76000 |  |  | 62000 | 284 | 97 | [9 empty] | Federally-Regulated Consumer Product | 02/03/2021 | 9962858 | 07/31/2021
Trane U.S. Inc. | Trane | 4YCY5036A1070** | Natural Gas | Induced Draft | True | True | 1 | False | Down |  | None | Non-Condensing | Two-Stage Modulating |  | 0.5 | Standard |  | 70000 | 57000 |  |  | 57000 | 163 | 81 | 78 | [8 empty] | Federally-Regulated Consumer Product | 07/15/2020 | 9100595 | 07/31/2021
Trane U.S. Inc. | Trane | TDD2D120ACV52* | LPG | Induced Draft | True | False | 1 | False | Down |  | None | Non-Condensing | Two-Stage Modulating |  | 1 | Standard |  | 120000 | 95000 |  |  | 113000 | 331 | 80 | 78 | [8 empty] | Federally-Regulated Consumer Product | 03/10/2020 |  | 07/31/2021
Trane U.S. Inc. | Trane | TUHMC100ACV4V**-H | LPG | Induced Draft | True | False | 1 | False | Horizontal |  | None | Condensing | Step Modulating |  | 0.75 | Standard |  | 100000 | 95000 |  |  | 92000 | 570 | 95.2 | 78 | [8 empty] | Federally-Regulated Consumer Product | 03/10/2020 |  | 07/31/2021
Trane U.S. Inc. | Trane | TDD2D120ACV52* | Natural Gas | Induced Draft | True | False | 1 | False | Down |  | None | Non-Condensing | Two-Stage Modulating |  | 1 | Standard |  | 120000 | 95000 |  |  | 113000 | 331 | 80 | 78 | [8 empty] | Federally-Regulated Consumer Product | 03/10/2020 |  | 07/31/2021
Trane U.S. Inc. | Trane | S9V2C100U4PS*** | Natural Gas | Induced Draft | True | False | 1 | False | Horizontal |  | None | Condensing | Two-Stage Modulating |  | 0.75 | Standard |  | 100000 | 97000 |  |  | 95000 | 476 | 96 | [9 empty] | Federally-Regulated Consumer Product | 02/03/2021 | 10509480 | 07/31/2021
Trane U.S. Inc. | Trane | S9V2B040U3PS*** | Natural Gas | Induced Draft | True | False | 1 | False | Up |  | None | Condensing | Two-Stage Modulating |  | 0.5 | Standard |  | 40000 | 39000 |  |  | 32000 | 109 | 96 | [9 empty] | Federally-Regulated Consumer Product | 02/03/2021 | 10509483 | 07/31/2021
Trane U.S. Inc. | Trane | TDD2B080ACV32* | LPG | Induced Draft | True | False | 1 | False | Down |  | None | Non-Condensing | Two-Stage Modulating |  | 0.5 | Standard |  | 80000 | 63000 |  |  | 76000 | 232 | 80 | 78 | [8 empty] | Federally-Regulated Consumer Product | 03/10/2020 |  | 07/31/2021
Trane U.S. Inc. | Trane | TUD2D120ACV52* | LPG | Induced Draft | True | False | 1 | False | Up |  | None | Non-Condensing | Two-Stage Modulating |  | 1 | Standard |  | 120000 | 97000 |  |  | 113000 | 395 | 80 | 78 | [8 empty] | Federally-Regulated Consumer Product | 07/15/2020 | 2008385 | 07/31/2021
Trane U.S. Inc. | Trane | TDD2B060ACV32* | LPG | Induced Draft | True | False | 1 | False | Down |  | None | Non-Condensing | Two-Stage Modulating |  | 0.5 | Standard |  | 60000 | 48000 |  |  | 57000 | 172 | 80 | 78 | [8 empty] | Federally-Regulated Consumer Product | 03/10/2020 |  | 07/31/2021
Trane U.S. Inc. | Trane | S9V2C100U5PS*** | Natural Gas | Induced Draft | True | False | 1 | False | Up |  | None | Condensing | Two-Stage Modulating |  | 1 | Standard |  | 100000 | 97000 |  |  | 93000 | 485 | 96 | [9 empty] | Federally-Regulated Consumer Product | 02/03/2021 | 10509481 | 07/31/2021
Trane U.S. Inc. | Trane | 4YCY5030A1070** | Natural Gas | Induced Draft | True | True | 1 | False | Down |  | None | Non-Condensing | Two-Stage Modulating |  | 0.5 | Standard |  | 70000 | 57000 |  |  | 57000 | 163 | 81 | 78 | [8 empty] | Federally-Regulated Consumer Product | 07/15/2020 | 9100594 | 07/31/2021
Trane U.S. Inc. | Trane | S9V2B060U4PS*** | LPG | Induced Draft | True | False | 1 | False | Up |  | None | Condensing | Two-Stage Modulating |  | 0.75 | Standard |  | 60000 | 58000 |  |  | 48000 | 161 | 96 | [9 empty] | Federally-Regulated Consumer Product | 02/03/2021 | 10509476 | 07/31/2021
Trane U.S. Inc. | Trane | TUD2D140ACV52* | Natural Gas | Induced Draft | True | False | 1 | False | Up |  | None | Non-Condensing | Two-Stage Modulating |  | 1 | Standard |  | 140000 | 111000 |  |  | 131000 | 365 | 80 | 78 | [8 empty] | Federally-Regulated Consumer Product | 07/15/2020 | 2008384 | 07/31/2021
Trane U.S. Inc. | Trane | TUHMB080ACV3V**-H | LPG | Induced Draft | True | False | 1 | False | Horizontal |  | None | Condensing | Step Modulating |  | 0.5 | Standard |  | 80000 | 76000 |  |  | 62000 | 284 | 96.2 | 78 | [8 empty] | Federally-Regulated Consumer Product | 03/10/2020 |  | 07/31/2021
Trane U.S. Inc. | Trane | TUD2D140ACV52* | LPG | Induced Draft | True | False | 1 | False | Up |  | None | Non-Condensing | Two-Stage Modulating |  | 1 | Standard |  | 140000 | 111000 |  |  | 131000 | 365 | 80 | 78 | [8 empty] | Federally-Regulated Consumer Product | 07/15/2020 | 2008384 | 07/31/2021
Trane U.S. Inc. | Trane | TUHMB060ACV3V** | Natural Gas | Induced Draft | True | False | 1 | False | Up |  | None | Condensing | Step Modulating |  | 0.5 | Standard |  | 60000 | 58000 |  |  | 47000 | 223 | 97.3 | [9 empty] | Federally-Regulated Consumer Product | 02/03/2021 | 9962857 | 07/31/2021
Trane U.S. Inc. | Trane | TUD2B060ACV32* | LPG | Induced Draft | True | False | 1 | False | Up |  | None | Non-Condensing | Two-Stage Modulating |  | 0.5 | Standard |  | 60000 | 48000 |  |  | 57000 | 170 | 80 | 78 | [8 empty] | Federally-Regulated Consumer Product | 07/15/2020 | 2008382 | 07/31/2021
Trane U.S. Inc. | Trane | TUD2D120ACV52* | Natural Gas | Induced Draft | True | False | 1 | False | Up |  | None | Non-Condensing | Two-Stage Modulating |  | 1 | Standard |  | 120000 | 97000 |  |  | 113000 | 395 | 80 | 78 | [8 empty] | Federally-Regulated Consumer Product | 07/15/2020 | 2008385 | 07/31/2021
Trane U.S. Inc. | Trane | TUHMB060ACV3V**-H | LPG | Induced Draft | True | False | 1 | False | Horizontal |  | None | Condensing | Step Modulating |  | 0.5 | Standard |  | 60000 | 57000 |  |  | 47000 | 223 | 96.5 | 78 | [8 empty] | Federally-Regulated Consumer Product | 03/10/2020 |  | 07/31/2021
Trane U.S. Inc. | Trane | S9V2C100U5PS*** | LPG | Induced Draft | True | False | 1 | False | Up |  | None | Condensing | Two-Stage Modulating |  | 1 | Standard |  | 100000 | 97000 |  |  | 93000 | 485 | 96 | [9 empty] | Federally-Regulated Consumer Product | 02/03/2021 | 10509481 | 07/31/2021
Trane U.S. Inc. | Trane | TUD2B080ACV32* | Natural Gas | Induced Draft | True | False | 1 | False | Up |  | None | Non-Condensing | Two-Stage Modulating |  | 0.5 | Standard |  | 80000 | 64000 |  |  | 76000 | 274 | 80 | 78 | [8 empty] | Federally-Regulated Consumer Product | 07/15/2020 | 2008383 | 07/31/2021
Trane U.S. Inc. | Trane | S9V2D120U5PS*** | LPG | Induced Draft | True | False | 1 | False | Up |  | None | Condensing | Two-Stage Modulating |  | 1 | Standard |  | 120000 | 116000 |  |  | 111000 | 410 | 96 | [9 empty] | Federally-Regulated Consumer Product | 02/03/2021 | 10509482 | 07/31/2021
Trane U.S. Inc. | Trane | 4YCY5036A1070** | Natural Gas | Induced Draft | True | True | 1 | False | Horizontal |  | None | Non-Condensing | Two-Stage Modulating |  | 0.5 | Standard |  | 70000 | 57000 |  |  | 57000 | 163 | 81 | 78 | [8 empty] | Federally-Regulated Consumer Product | 07/15/2020 | 9100595 | 07/31/2021
Trane U.S. Inc. | Trane | S9V2B060U3PS*** | LPG | Induced Draft | True | False | 1 | False | Horizontal |  | None | Condensing | Two-Stage Modulating |  | 0.5 | Standard |  | 60000 | 58000 |  |  | 47000 | 221 | 96 | [9 empty] | Federally-Regulated Consumer Product | 02/03/2021 | 10509475 | 07/31/2021
Trane U.S. Inc. | Trane | TUHMB080ACV3V** | LPG | Induced Draft | True | False | 1 | False | Up |  | None | Condensing | Step Modulating |  | 0.5 | Standard |  | 80000 | 76000 |  |  | 62000 | 284 | 97 | [9 empty] | Federally-Regulated Consumer Product | 02/03/2021 | 9962858 | 07/31/2021
Trane U.S. Inc. | Trane | S9V2D120U5PS*** | Natural Gas | Induced Draft | True | False | 1 | False | Horizontal |  | None | Condensing | Two-Stage Modulating |  | 1 | Standard |  | 120000 | 116000 |  |  | 111000 | 410 | 96 | [9 empty] | Federally-Regulated Consumer Product | 02/03/2021 | 10509482 | 07/31/2021
Trane U.S. Inc. | Trane | TUHMD120ACV5V**-H | Natural Gas | Induced Draft | True | False | 1 | False | Horizontal |  | None | Condensing | Step Modulating |  | 1 | Standard |  | 120000 | 114000 |  |  | 107000 | 424 | 96.2 | 78 | [8 empty] | Federally-Regulated Consumer Product | 03/10/2020 |  | 07/31/2021
Trane U.S. Inc. | Trane | S9V2B060U4PS*** | Natural Gas | Induced Draft | True | False | 1 | False | Horizontal |  | None | Condensing | Two-Stage Modulating |  | 0.75 | Standard |  | 60000 | 58000 |  |  | 48000 | 161 | 96 | [9 empty] | Federally-Regulated Consumer Product | 02/03/2021 | 10509476 | 07/31/2021
Trane U.S. Inc. | Trane | TDD2B080ACV32* | LPG | Induced Draft | True | False | 1 | False | Horizontal |  | None | Non-Condensing | Two-Stage Modulating |  | 0.5 | Standard |  | 80000 | 63000 |  |  | 76000 | 232 | 80 | 78 | [8 empty] | Federally-Regulated Consumer Product | 03/10/2020 |  | 07/31/2021
Trane U.S. Inc. | Trane | TUHMC100ACV4V**-H | Natural Gas | Induced Draft | True | False | 1 | False | Horizontal |  | None | Condensing | Step Modulating |  | 0.75 | Standard |  | 100000 | 95000 |  |  | 92000 | 570 | 95.2 | 78 | [8 empty] | Federally-Regulated Consumer Product | 03/10/2020 |  | 07/31/2021
Trane U.S. Inc. | Trane | TUHMC100ACV4V** | Natural Gas | Induced Draft | True | False | 1 | False | Up |  | None | Condensing | Step Modulating |  | 0.75 | Standard |  | 100000 | 96000 |  |  | 92000 | 570 | 96 | [9 empty] | Federally-Regulated Consumer Product | 02/03/2021 | 9962859 | 07/31/2021
Trane U.S. Inc. | Trane | TUHMB060ACV3V** | LPG | Induced Draft | True | False | 1 | False | Up |  | None | Condensing | Step Modulating |  | 0.5 | Standard |  | 60000 | 58000 |  |  | 47000 | 223 | 97.3 | [9 empty] | Federally-Regulated Consumer Product | 02/03/2021 | 9962857 | 07/31/2021
Trane U.S. Inc. | Trane | TUD2B060ACV32* | LPG | Induced Draft | True | False | 1 | False | Horizontal |  | None | Non-Condensing | Two-Stage Modulating |  | 0.5 | Standard |  | 60000 | 48000 |  |  | 57000 | 170 | 80 | 78 | [8 empty] | Federally-Regulated Consumer Product | 07/15/2020 | 2008382 | 07/31/2021
Trane U.S. Inc. | Trane | S9V2D120U5PS*** | Natural Gas | Induced Draft | True | False | 1 | False | Up |  | None | Condensing | Two-Stage Modulating |  | 1 | Standard |  | 120000 | 116000 |  |  | 111000 | 410 | 96 | [9 empty] | Federally-Regulated Consumer Product | 02/03/2021 | 10509482 | 07/31/2021
Trane U.S. Inc. | Trane | TDD2B080A9V3V** | Natural Gas | Induced Draft | True | False | 1 | False | Down |  | None | Non-Condensing | Two-Stage Modulating |  | 0.5 | Standard |  | 80000 | 64000 |  |  | 76000 | 232 | 80 | 78 | [8 empty] | Federally-Regulated Consumer Product | 03/10/2020 |  | 07/31/2021
Trane U.S. Inc. | Trane | S9V2C080U5PS*** | Natural Gas | Induced Draft | True | False | 1 | False | Horizontal |  | None | Condensing | Two-Stage Modulating |  | 1 | Standard |  | 80000 | 78000 |  |  | 79000 | 287 | 96 | [9 empty] | Federally-Regulated Consumer Product | 02/03/2021 | 10509479 | 07/31/2021
Trane U.S. Inc. | Trane | TDHMD120BCV5VB* | LPG | Induced Draft | True | False | 1 | False | Horizontal |  | None | Condensing | Step Modulating |  | 1 | Standard |  | 120000 | 114000 |  |  | 110000 | 601 | 95 | [9 empty] | Federally-Regulated Consumer Product | 02/03/2021 | 5722410 | 07/31/2021
Trane U.S. Inc. | Trane | TUD2D120A9V5VB* | Natural Gas | Induced Draft | True | False | 1 | False | Horizontal |  | None | Non-Condensing | Two-Stage Modulating |  | 1 | Standard |  | 120000 | 96000 |  |  | 113000 | 395 | 80 | [9 empty] | Federally-Regulated Consumer Product | 07/15/2020 | 5454187 | 07/31/2021
Trane U.S. Inc. | Trane | S9V2C100U4VS*** | Natural Gas | Induced Draft | True | False | 1 | False | Horizontal |  | None | Condensing | Two-Stage Modulating |  | 0.75 | Standard |  | 100000 | 96000 |  |  | 94000 | 442 | 97 | [9 empty] | Federally-Regulated Consumer Product | 02/03/2021 | 10591639 | 07/31/2021
Trane U.S. Inc. | Trane | S9V2C100D4VS*** | LPG | Induced Draft | True | False | 1 | False | Down |  | None | Condensing | Two-Stage Modulating |  | 0.75 | Standard |  | 100000 | 96000 |  |  | 92000 | 457 | 97 | [9 empty] | Federally-Regulated Consumer Product | 02/03/2021 | 10591642 | 07/31/2021
Trane U.S. Inc. | Trane | S9V2B080U4PS*** | Natural Gas | Induced Draft | True | False | 1 | False | Horizontal |  | None | Condensing | Two-Stage Modulating |  | 0.75 | Standard |  | 80000 | 78000 |  |  | 80000 | 390 | 96 | [9 empty] | Federally-Regulated Consumer Product | 02/03/2021 | 10509478 | 07/31/2021
Trane U.S. Inc. | Trane | S9V2D120U5VS*** | Natural Gas | Induced Draft | True | False | 1 | False | Up |  | None | Condensing | Two-Stage Modulating |  | 1 | Standard |  | 120000 | 113000 |  |  | 110000 | 360 | 97 | [9 empty] | Federally-Regulated Consumer Product | 02/03/2021 | 10591640 | 07/31/2021
Trane U.S. Inc. | Trane | S9V2C080U5PS*** | LPG | Induced Draft | True | False | 1 | False | Up |  | None | Condensing | Two-Stage Modulating |  | 1 | Standard |  | 80000 | 78000 |  |  | 79000 | 287 | 96 | [9 empty] | Federally-Regulated Consumer Product | 02/03/2021 | 10509479 | 07/31/2021
Trane U.S. Inc. | Trane | TUD2B060A9V3VB* | LPG | Induced Draft | True | False | 1 | False | Horizontal |  | None | Non-Condensing | Two-Stage Modulating |  | 0.5 | Standard |  | 60000 | 48000 |  |  | 57000 | 170 | 80 | 78 | [8 empty] | Federally-Regulated Consumer Product | 03/10/2020 |  | 07/31/2021
Trane U.S. Inc. | Trane | TDHMD120BCV5VB* | Natural Gas | Induced Draft | True | False | 1 | False | Down |  | None | Condensing | Step Modulating |  | 1 | Standard |  | 120000 | 114000 |  |  | 110000 | 601 | 95 | [9 empty] | Federally-Regulated Consumer Product | 02/03/2021 | 5722410 | 07/31/2021
Trane U.S. Inc. | Trane | TDHMB080ACV3VB* | LPG | Induced Draft | True | False | 1 | False | Down |  | None | Condensing | Step Modulating |  | 0.5 | Standard |  | 80000 | 76000 |  |  | 70000 | 416 | 96 | [9 empty] | Federally-Regulated Consumer Product | 02/03/2021 | 5722402 | 07/31/2021
Trane U.S. Inc. | Trane | S9V2B040U3VS*** | Natural Gas | Induced Draft | True | False | 1 | False | Up |  | None | Condensing | Two-Stage Modulating |  | 0.5 | Standard |  | 40000 | 39000 |  |  | 31000 | 112 | 97 | [9 empty] | Federally-Regulated Consumer Product | 02/03/2021 | 10591636 | 07/31/2021
Trane U.S. Inc. | Trane | 4YCZ6024A106** | Natural Gas | Induced Draft | True | True | 1 | False | Horizontal |  | None | Non-Condensing | Two-Stage Modulating |  | 0.5 | Standard |  | 60000 | 49000 |  |  | 58000 | 156 | 81 | [9 empty] | Federally-Regulated Consumer Product | 07/15/2020 | 10337165 | 07/31/2021
Trane U.S. Inc. | Trane | TDHMB060BCV3VB* | LPG | Induced Draft | True | False | 1 | False | Horizontal |  | None | Condensing | Step Modulating |  | 0.5 | Standard |  | 60000 | 57000 |  |  | 47000 | 206 | 95 | [9 empty] | Federally-Regulated Consumer Product | 02/03/2021 | 5722409 | 07/31/2021
Trane U.S. Inc. | Trane | S9V2B060U3PS*** | LPG | Induced Draft | True | False | 1 | False | Up |  | None | Condensing | Two-Stage Modulating |  | 0.5 | Standard |  | 60000 | 58000 |  |  | 47000 | 221 | 96 | [9 empty] | Federally-Regulated Consumer Product | 02/03/2021 | 10509475 | 07/31/2021
Trane U.S. Inc. | Trane | TDHMB060BCV3VB* | Natural Gas | Induced Draft | True | False | 1 | False | Horizontal |  | None | Condensing | Step Modulating |  | 0.5 | Standard |  | 60000 | 57000 |  |  | 47000 | 206 | 95 | [9 empty] | Federally-Regulated Consumer Product | 02/03/2021 | 5722409 | 07/31/2021
Trane U.S. Inc. | Trane | TDHMC100ACV4VB* | Natural Gas | Induced Draft | True | False | 1 | False | Down |  | None | Condensing | Step Modulating |  | 0.75 | Standard |  | 100000 | 96000 |  |  | 94000 | 581 | 96 | [9 empty] | Federally-Regulated Consumer Product | 02/03/2021 | 5722403 | 07/31/2021
Trane U.S. Inc. | Trane | TUD2C100B9V5V** | LPG | Induced Draft | True | False | 1 | False | Horizontal |  | None | Non-Condensing | Two-Stage Modulating |  | 1 | Standard |  | 100000 | 80000 |  |  | 95000 | 316 | 80 | 78 | [8 empty] | Federally-Regulated Consumer Product | 03/10/2020 |  | 07/31/2021
Trane U.S. Inc. | Trane | S9V2B060U3VS*** | Natural Gas | Induced Draft | True | False | 1 | False | Horizontal |  | None | Condensing | Two-Stage Modulating |  | 0.5 | Standard |  | 60000 | 58000 |  |  | 47000 | 183 | 97 | [9 empty] | Federally-Regulated Consumer Product | 02/03/2021 | 10591637 | 07/31/2021
Trane U.S. Inc. | Trane | TUD2C100A9V5V** | Natural Gas | Induced Draft | True | False | 1 | False | Horizontal |  | None | Non-Condensing | Two-Stage Modulating |  | 1 | Standard |  | 100000 | 80000 |  |  | 95000 | 289 | 80 | [9 empty] | Federally-Regulated Consumer Product | 07/15/2020 | 5493428 | 07/31/2021
Trane U.S. Inc. | Trane | TDD2C100A9V5V** | LPG | Induced Draft | True | False | 1 | False | Down |  | None | Non-Condensing | Two-Stage Modulating |  | 1 | Standard |  | 100000 | 80000 |  |  | 95000 | 240 | 80 | 78 | [8 empty] | Federally-Regulated Consumer Product | 03/10/2020 |  | 07/31/2021
Trane U.S. Inc. | Trane | TUD2C100B9V5V** | Natural Gas | Induced Draft | True | False | 1 | False | Up |  | None | Non-Condensing | Two-Stage Modulating |  | 1 | Standard |  | 100000 | 80000 |  |  | 95000 | 316 | 80 | 78 | [8 empty] | Federally-Regulated Consumer Product | 03/10/2020 |  | 07/31/2021
Trane U.S. Inc. | Trane | S9V2B040U3VS*** | Natural Gas | Induced Draft | True | False | 1 | False | Horizontal |  | None | Condensing | Two-Stage Modulating |  | 0.5 | Standard |  | 40000 | 39000 |  |  | 31000 | 112 | 97 | [9 empty] | Federally-Regulated Consumer Product | 02/03/2021 | 10591636 | 07/31/2021
Trane U.S. Inc. | Trane | TDD2C100A9V5V** | Natural Gas | Induced Draft | True | False | 1 | False | Down |  | None | Non-Condensing | Two-Stage Modulating |  | 1 | Standard |  | 100000 | 80000 |  |  | 95000 | 240 | 80 | 78 | [8 empty] | Federally-Regulated Consumer Product | 03/10/2020 |  | 07/31/2021
Trane U.S. Inc. | Trane | TUD2B080A9V3V** | Natural Gas | Induced Draft | True | False | 1 | False | Horizontal |  | None | Non-Condensing | Two-Stage Modulating |  | 0.5 | Standard |  | 80000 | 64000 |  |  | 76000 | 274 | 80 | 78 | [8 empty] | Federally-Regulated Consumer Product | 03/10/2020 |  | 07/31/2021
Trane U.S. Inc. | Trane | TUD2C100B9V5V** | Natural Gas | Induced Draft | True | False | 1 | False | Horizontal |  | None | Non-Condensing | Two-Stage Modulating |  | 1 | Standard |  | 100000 | 80000 |  |  | 95000 | 316 | 80 | 78 | [8 empty] | Federally-Regulated Consumer Product | 03/10/2020 |  | 07/31/2021
Trane U.S. Inc. | Trane | TUD2D120B9V5V** | Natural Gas | Induced Draft | True | False | 1 | False | Horizontal |  | None | Non-Condensing | Two-Stage Modulating |  | 1 | Standard |  | 120000 | 96000 |  |  | 113000 | 396 | 80 | 78 | [8 empty] | Federally-Regulated Consumer Product | 03/10/2020 |  | 07/31/2021
Trane U.S. Inc. | Trane | S9V2B060U3VS*** | LPG | Induced Draft | True | False | 1 | False | Up |  | None | Condensing | Two-Stage Modulating |  | 0.5 | Standard |  | 60000 | 58000 |  |  | 47000 | 183 | 97 | [9 empty] | Federally-Regulated Consumer Product | 02/03/2021 | 10591637 | 07/31/2021
Trane U.S. Inc. | Trane | TUD2C080B9V4V** | Natural Gas | Induced Draft | True | False | 1 | False | Horizontal |  | None | Non-Condensing | Two-Stage Modulating |  | 0.75 | Standard |  | 80000 | 64000 |  |  | 77000 | 286 | 80 | 78 | [8 empty] | Federally-Regulated Consumer Product | 03/10/2020 |  | 07/31/2021
Trane U.S. Inc. | Trane | TUD2D120B9V5V** | LPG | Induced Draft | True | False | 1 | False | Up |  | None | Non-Condensing | Two-Stage Modulating |  | 1 | Standard |  | 120000 | 96000 |  |  | 113000 | 396 | 80 | 78 | [8 empty] | Federally-Regulated Consumer Product | 03/10/2020 |  | 07/31/2021
Trane U.S. Inc. | Trane | S9V2C100D5PS*** | LPG | Induced Draft | True | False | 1 | False | Down |  | None | Condensing | Two-Stage Modulating |  | 1 | Standard |  | 100000 | 97000 |  |  | 95000 | 408 | 96 | [9 empty] | Federally-Regulated Consumer Product | 02/03/2021 | 10509489 | 07/31/2021
Trane U.S. Inc. | Trane | TDD2B080A9V3V** | LPG | Induced Draft | True | False | 1 | False | Horizontal |  | None | Non-Condensing | Two-Stage Modulating |  | 0.5 | Standard |  | 80000 | 64000 |  |  | 76000 | 232 | 80 | 78 | [8 empty] | Federally-Regulated Consumer Product | 03/10/2020 |  | 07/31/2021
Trane U.S. Inc. | Trane | TDHMC100ACV4VB* | LPG | Induced Draft | True | False | 1 | False | Horizontal |  | None | Condensing | Step Modulating |  | 0.75 | Standard |  | 100000 | 96000 |  |  | 94000 | 581 | 96 | [9 empty] | Federally-Regulated Consumer Product | 02/03/2021 | 5722403 | 07/31/2021
Trane U.S. Inc. | Trane | S9V2B060D3PS*** | Natural Gas | Induced Draft | True | False | 1 | False | Down |  | None | Condensing | Two-Stage Modulating |  | 0.5 | Standard |  | 60000 | 58000 |  |  | 48000 | 204 | 96 | [9 empty] | Federally-Regulated Consumer Product | 02/03/2021 | 10509485 | 07/31/2021
Trane U.S. Inc. | Trane | TUD2C080A9V4V** | Natural Gas | Induced Draft | True | False | 1 | False | Horizontal |  | None | Non-Condensing | Two-Stage Modulating |  | 0.75 | Standard |  | 80000 | 64000 |  |  | 77000 | 371 | 80 | 78 | [8 empty] | Federally-Regulated Consumer Product | 03/10/2020 |  | 07/31/2021
Trane U.S. Inc. | Trane | TUD2D120A9V5VB* | LPG | Induced Draft | True | False | 1 | False | Up |  | None | Non-Condensing | Two-Stage Modulating |  | 1 | Standard |  | 120000 | 96000 |  |  | 113000 | 395 | 80 | [9 empty] | Federally-Regulated Consumer Product | 07/15/2020 | 5454187 | 07/31/2021
Trane U.S. Inc. | Trane | TDD2C100A9V5V** | LPG | Induced Draft | True | False | 1 | False | Horizontal |  | None | Non-Condensing | Two-Stage Modulating |  | 1 | Standard |  | 100000 | 80000 |  |  | 95000 | 240 | 80 | 78 | [8 empty] | Federally-Regulated Consumer Product | 03/10/2020 |  | 07/31/2021
Trane U.S. Inc. | Trane | TDD2D120A9V5V** | LPG | Induced Draft | True | False | 1 | False | Down |  | None | Non-Condensing | Two-Stage Modulating |  | 1 | Standard |  | 120000 | 96000 |  |  | 113000 | 331 | 80 | [9 empty] | Federally-Regulated Consumer Product | 07/15/2020 | 5493423 | 07/31/2021
Trane U.S. Inc. | Trane | TUD2D120B9V5V** | LPG | Induced Draft | True | False | 1 | False | Horizontal |  | None | Non-Condensing | Two-Stage Modulating |  | 1 | Standard |  | 120000 | 96000 |  |  | 113000 | 396 | 80 | 78 | [8 empty] | Federally-Regulated Consumer Product | 03/10/2020 |  | 07/31/2021
Trane U.S. Inc. | Trane | TDD2B060A9V3VA* | Natural Gas | Induced Draft | True | False | 1 | False | Horizontal |  | None | Non-Condensing | Two-Stage Modulating |  | 0.5 | Standard |  | 60000 | 48000 |  |  | 57000 | 172 | 80 | 78 | [8 empty] | Federally-Regulated Consumer Product | 03/10/2020 |  | 07/31/2021
Trane U.S. Inc. | Trane | TUD2B080A9V3V** | Natural Gas | Induced Draft | True | False | 1 | False | Up |  | None | Non-Condensing | Two-Stage Modulating |  | 0.5 | Standard |  | 80000 | 64000 |  |  | 76000 | 274 | 80 | 78 | [8 empty] | Federally-Regulated Consumer Product | 03/10/2020 |  | 07/31/2021
Trane U.S. Inc. | Trane | TUD2C080B9V4V** | LPG | Induced Draft | True | False | 1 | False | Horizontal |  | None | Non-Condensing | Two-Stage Modulating |  | 0.75 | Standard |  | 80000 | 64000 |  |  | 77000 | 286 | 80 | 78 | [8 empty] | Federally-Regulated Consumer Product | 03/10/2020 |  | 07/31/2021
Trane U.S. Inc. | Trane | TUD2C080B9V4V** | Natural Gas | Induced Draft | True | False | 1 | False | Up |  | None | Non-Condensing | Two-Stage Modulating |  | 0.75 | Standard |  | 80000 | 64000 |  |  | 77000 | 286 | 80 | 78 | [8 empty] | Federally-Regulated Consumer Product | 03/10/2020 |  | 07/31/2021
Trane U.S. Inc. | Trane | S9V2B040U3VS*** | LPG | Induced Draft | True | False | 1 | False | Horizontal |  | None | Condensing | Two-Stage Modulating |  | 0.5 | Standard |  | 40000 | 39000 |  |  | 31000 | 112 | 97 | [9 empty] | Federally-Regulated Consumer Product | 02/03/2021 | 10591636 | 07/31/2021
Trane U.S. Inc. | Trane | S9V2B080U4PS*** | LPG | Induced Draft | True | False | 1 | False | Up |  | None | Condensing | Two-Stage Modulating |  | 0.75 | Standard |  | 80000 | 78000 |  |  | 80000 | 390 | 96 | [9 empty] | Federally-Regulated Consumer Product | 02/03/2021 | 10509478 | 07/31/2021
Trane U.S. Inc. | Trane | S9V2B060U3VS*** | Natural Gas | Induced Draft | True | False | 1 | False | Up |  | None | Condensing | Two-Stage Modulating |  | 0.5 | Standard |  | 60000 | 58000 |  |  | 47000 | 183 | 97 | [9 empty] | Federally-Regulated Consumer Product | 02/03/2021 | 10591637 | 07/31/2021
Trane U.S. Inc. | Trane | TUD2B060A9V3VB* | Natural Gas | Induced Draft | True | False | 1 | False | Horizontal |  | None | Non-Condensing | Two-Stage Modulating |  | 0.5 | Standard |  | 60000 | 48000 |  |  | 57000 | 170 | 80 | 78 | [8 empty] | Federally-Regulated Consumer Product | 03/10/2020 |  | 07/31/2021
Trane U.S. Inc. | Trane | TDHMD120BCV5VB* | Natural Gas | Induced Draft | True | False | 1 | False | Horizontal |  | None | Condensing | Step Modulating |  | 1 | Standard |  | 120000 | 114000 |  |  | 110000 | 601 | 95 | [9 empty] | Federally-Regulated Consumer Product | 02/03/2021 | 5722410 | 07/31/2021
Trane U.S. Inc. | Trane | TDD2B080A9V3V** | LPG | Induced Draft | True | False | 1 | False | Down |  | None | Non-Condensing | Two-Stage Modulating |  | 0.5 | Standard |  | 80000 | 64000 |  |  | 76000 | 232 | 80 | 78 | [8 empty] | Federally-Regulated Consumer Product | 03/10/2020 |  | 07/31/2021
Trane U.S. Inc. | Trane | S9V2C080U5PS*** | Natural Gas | Induced Draft | True | False | 1 | False | Up |  | None | Condensing | Two-Stage Modulating |  | 1 | Standard |  | 80000 | 78000 |  |  | 79000 | 287 | 96 | [9 empty] | Federally-Regulated Consumer Product | 02/03/2021 | 10509479 | 07/31/2021
Trane U.S. Inc. | Trane | TDD2C100A9V5V** | Natural Gas | Induced Draft | True | False | 1 | False | Horizontal |  | None | Non-Condensing | Two-Stage Modulating |  | 1 | Standard |  | 100000 | 80000 |  |  | 95000 | 240 | 80 | 78 | [8 empty] | Federally-Regulated Consumer Product | 03/10/2020 |  | 07/31/2021
Trane U.S. Inc. | Trane | TDD2D120A9V5V** | LPG | Induced Draft | True | False | 1 | False | Horizontal |  | None | Non-Condensing | Two-Stage Modulating |  | 1 | Standard |  | 120000 | 96000 |  |  | 113000 | 331 | 80 | [9 empty] | Federally-Regulated Consumer Product | 07/15/2020 | 5493423 | 07/31/2021
Trane U.S. Inc. | Trane | TDD2B080A9V3V** | Natural Gas | Induced Draft | True | False | 1 | False | Horizontal |  | None | Non-Condensing | Two-Stage Modulating |  | 0.5 | Standard |  | 80000 | 64000 |  |  | 76000 | 232 | 80 | 78 | [8 empty] | Federally-Regulated Consumer Product | 03/10/2020 |  | 07/31/2021
Trane U.S. Inc. | Trane | TUD2C080A9V4V** | LPG | Induced Draft | True | False | 1 | False | Horizontal |  | None | Non-Condensing | Two-Stage Modulating |  | 0.75 | Standard |  | 80000 | 64000 |  |  | 77000 | 371 | 80 | 78 | [8 empty] | Federally-Regulated Consumer Product | 03/10/2020 |  | 07/31/2021
Trane U.S. Inc. | Trane | S9V2C100U4VS*** | Natural Gas | Induced Draft | True | False | 1 | False | Up |  | None | Condensing | Two-Stage Modulating |  | 0.75 | Standard |  | 100000 | 96000 |  |  | 94000 | 442 | 97 | [9 empty] | Federally-Regulated Consumer Product | 02/03/2021 | 10591639 | 07/31/2021
Trane U.S. Inc. | Trane | S9V2B040D3PS*** | Natural Gas | Induced Draft | True | False | 1 | False | Down |  | None | Condensing | Two-Stage Modulating |  | 0.5 | Standard |  | 40000 | 39000 |  |  | 32000 | 169 | 96 | [9 empty] | Federally-Regulated Consumer Product | 02/03/2021 | 10509484 | 07/31/2021
Trane U.S. Inc. | Trane | TDHMB080ACV3VB* | Natural Gas | Induced Draft | True | False | 1 | False | Horizontal |  | None | Condensing | Step Modulating |  | 0.5 | Standard |  | 80000 | 76000 |  |  | 70000 | 416 | 96 | [9 empty] | Federally-Regulated Consumer Product | 02/03/2021 | 5722402 | 07/31/2021
Trane U.S. Inc. | Trane | S9V2B040U3VS*** | LPG | Induced Draft | True | False | 1 | False | Up |  | None | Condensing | Two-Stage Modulating |  | 0.5 | Standard |  | 40000 | 39000 |  |  | 31000 | 112 | 97 | [9 empty] | Federally-Regulated Consumer Product | 02/03/2021 | 10591636 | 07/31/2021
Trane U.S. Inc. | Trane | TDHMC100ACV4VB* | Natural Gas | Induced Draft | True | False | 1 | False | Horizontal |  | None | Condensing | Step Modulating |  | 0.75 | Standard |  | 100000 | 96000 |  |  | 94000 | 581 | 96 | [9 empty] | Federally-Regulated Consumer Product | 02/03/2021 | 5722403 | 07/31/2021
Trane U.S. Inc. | Trane | TDHMB080ACV3VB* | LPG | Induced Draft | True | False | 1 | False | Horizontal |  | None | Condensing | Step Modulating |  | 0.5 | Standard |  | 80000 | 76000 |  |  | 70000 | 416 | 96 | [9 empty] | Federally-Regulated Consumer Product | 02/03/2021 | 5722402 | 07/31/2021
Trane U.S. Inc. | Trane | S9V2C100D5PS*** | Natural Gas | Induced Draft | True | False | 1 | False | Down |  | None | Condensing | Two-Stage Modulating |  | 1 | Standard |  | 100000 | 97000 |  |  | 95000 | 408 | 96 | [9 empty] | Federally-Regulated Consumer Product | 02/03/2021 | 10509489 | 07/31/2021
Trane U.S. Inc. | Trane | TDD2B060A9V3VA* | Natural Gas | Induced Draft | True | False | 1 | False | Down |  | None | Non-Condensing | Two-Stage Modulating |  | 0.5 | Standard |  | 60000 | 48000 |  |  | 57000 | 172 | 80 | 78 | [8 empty] | Federally-Regulated Consumer Product | 03/10/2020 |  | 07/31/2021
Trane U.S. Inc. | Trane | 4YCZ6024A106** | LPG | Induced Draft | True | True | 1 | False | Down |  | None | Non-Condensing | Two-Stage Modulating |  | 0.5 | Standard |  | 60000 | 49000 |  |  | 58000 | 156 | 81 | [9 empty] | Federally-Regulated Consumer Product | 07/15/2020 | 10337165 | 07/31/2021
Trane U.S. Inc. | Trane | TDHMC100ACV4VB* | LPG | Induced Draft | True | False | 1 | False | Down |  | None | Condensing | Step Modulating |  | 0.75 | Standard |  | 100000 | 96000 |  |  | 94000 | 581 | 96 | [9 empty] | Federally-Regulated Consumer Product | 02/03/2021 | 5722403 | 07/31/2021
Trane U.S. Inc. | Trane | TDD2B060A9V3VA* | LPG | Induced Draft | True | False | 1 | False | Horizontal |  | None | Non-Condensing | Two-Stage Modulating |  | 0.5 | Standard |  | 60000 | 48000 |  |  | 57000 | 172 | 80 | 78 | [8 empty] | Federally-Regulated Consumer Product | 03/10/2020 |  | 07/31/2021
Trane U.S. Inc. | Trane | S9V2B060D3PS*** | LPG | Induced Draft | True | False | 1 | False | Down |  | None | Condensing | Two-Stage Modulating |  | 0.5 | Standard |  | 60000 | 58000 |  |  | 48000 | 204 | 96 | [9 empty] | Federally-Regulated Consumer Product | 02/03/2021 | 10509485 | 07/31/2021
Trane U.S. Inc. | Trane | S9V2C100D4VS*** | Natural Gas | Induced Draft | True | False | 1 | False | Down |  | None | Condensing | Two-Stage Modulating |  | 0.75 | Standard |  | 100000 | 96000 |  |  | 92000 | 457 | 97 | [9 empty] | Federally-Regulated Consumer Product | 02/03/2021 | 10591642 | 07/31/2021
Trane U.S. Inc. | Trane | S9V2C080U5PS*** | LPG | Induced Draft | True | False | 1 | False | Horizontal |  | None | Condensing | Two-Stage Modulating |  | 1 | Standard |  | 80000 | 78000 |  |  | 79000 | 287 | 96 | [9 empty] | Federally-Regulated Consumer Product | 02/03/2021 | 10509479 | 07/31/2021
Trane U.S. Inc. | Trane | TUD2C080A9V4V** | Natural Gas | Induced Draft | True | False | 1 | False | Up |  | None | Non-Condensing | Two-Stage Modulating |  | 0.75 | Standard |  | 80000 | 64000 |  |  | 77000 | 371 | 80 | 78 | [8 empty] | Federally-Regulated Consumer Product | 03/10/2020 |  | 07/31/2021
Trane U.S. Inc. | Trane | TDD2B060A9V3VA* | LPG | Induced Draft | True | False | 1 | False | Down |  | None | Non-Condensing | Two-Stage Modulating |  | 0.5 | Standard |  | 60000 | 48000 |  |  | 57000 | 172 | 80 | 78 | [8 empty] | Federally-Regulated Consumer Product | 03/10/2020 |  | 07/31/2021
Trane U.S. Inc. | Trane | TDHMB060BCV3VB* | Natural Gas | Induced Draft | True | False | 1 | False | Down |  | None | Condensing | Step Modulating |  | 0.5 | Standard |  | 60000 | 57000 |  |  | 47000 | 206 | 95 | [9 empty] | Federally-Regulated Consumer Product | 02/03/2021 | 5722409 | 07/31/2021
Trane U.S. Inc. | Trane | 4YCZ6024A106** | Natural Gas | Induced Draft | True | True | 1 | False | Down |  | None | Non-Condensing | Two-Stage Modulating |  | 0.5 | Standard |  | 60000 | 49000 |  |  | 58000 | 156 | 81 | [9 empty] | Federally-Regulated Consumer Product | 07/15/2020 | 10337165 | 07/31/2021
Trane U.S. Inc. | Trane | TDHMB060BCV3VB* | LPG | Induced Draft | True | False | 1 | False | Down |  | None | Condensing | Step Modulating |  | 0.5 | Standard |  | 60000 | 57000 |  |  | 47000 | 206 | 95 | [9 empty] | Federally-Regulated Consumer Product | 02/03/2021 | 5722409 | 07/31/2021
Trane U.S. Inc. | Trane | S9V2B080U4PS*** | Natural Gas | Induced Draft | True | False | 1 | False | Up |  | None | Condensing | Two-Stage Modulating |  | 0.75 | Standard |  | 80000 | 78000 |  |  | 80000 | 390 | 96 | [9 empty] | Federally-Regulated Consumer Product | 02/03/2021 | 10509478 | 07/31/2021
Trane U.S. Inc. | Trane | TUD2D120A9V5VB* | Natural Gas | Induced Draft | True | False | 1 | False | Up |  | None | Non-Condensing | Two-Stage Modulating |  | 1 | Standard |  | 120000 | 96000 |  |  | 113000 | 395 | 80 | [9 empty] | Federally-Regulated Consumer Product | 07/15/2020 | 5454187 | 07/31/2021
Trane U.S. Inc. | Trane | 4YCZ6024A106** | LPG | Induced Draft | True | True | 1 | False | Horizontal |  | None | Non-Condensing | Two-Stage Modulating |  | 0.5 | Standard |  | 60000 | 49000 |  |  | 58000 | 156 | 81 | [9 empty] | Federally-Regulated Consumer Product | 07/15/2020 | 10337165 | 07/31/2021
Trane U.S. Inc. | Trane | S9V2C100U4VS*** | LPG | Induced Draft | True | False | 1 | False | Up |  | None | Condensing | Two-Stage Modulating |  | 0.75 | Standard |  | 100000 | 96000 |  |  | 94000 | 442 | 97 | [9 empty] | Federally-Regulated Consumer Product | 02/03/2021 | 10591639 | 07/31/2021
Trane U.S. Inc. | Trane | TUD2C100B9V5V** | LPG | Induced Draft | True | False | 1 | False | Up |  | None | Non-Condensing | Two-Stage Modulating |  | 1 | Standard |  | 100000 | 80000 |  |  | 95000 | 316 | 80 | 78 | [8 empty] | Federally-Regulated Consumer Product | 03/10/2020 |  | 07/31/2021
Trane U.S. Inc. | Trane | TUD2B060A9V3VB* | LPG | Induced Draft | True | False | 1 | False | Up |  | None | Non-Condensing | Two-Stage Modulating |  | 0.5 | Standard |  | 60000 | 48000 |  |  | 57000 | 170 | 80 | 78 | [8 empty] | Federally-Regulated Consumer Product | 03/10/2020 |  | 07/31/2021
Trane U.S. Inc. | Trane | TUD2B080A9V3V** | LPG | Induced Draft | True | False | 1 | False | Up |  | None | Non-Condensing | Two-Stage Modulating |  | 0.5 | Standard |  | 80000 | 64000 |  |  | 76000 | 274 | 80 | 78 | [8 empty] | Federally-Regulated Consumer Product | 03/10/2020 |  | 07/31/2021
Trane U.S. Inc. | Trane | S9V2D120U5VS*** | LPG | Induced Draft | True | False | 1 | False | Horizontal |  | None | Condensing | Two-Stage Modulating |  | 1 | Standard |  | 120000 | 113000 |  |  | 110000 | 360 | 97 | [9 empty] | Federally-Regulated Consumer Product | 02/03/2021 | 10591640 | 07/31/2021
Trane U.S. Inc. | Trane | TDD2D120A9V5V** | Natural Gas | Induced Draft | True | False | 1 | False | Down |  | None | Non-Condensing | Two-Stage Modulating |  | 1 | Standard |  | 120000 | 96000 |  |  | 113000 | 331 | 80 | [9 empty] | Federally-Regulated Consumer Product | 07/15/2020 | 5493423 | 07/31/2021
Trane U.S. Inc. | Trane | TUD2C080A9V4V** | LPG | Induced Draft | True | False | 1 | False | Up |  | None | Non-Condensing | Two-Stage Modulating |  | 0.75 | Standard |  | 80000 | 64000 |  |  | 77000 | 371 | 80 | 78 | [8 empty] | Federally-Regulated Consumer Product | 03/10/2020 |  | 07/31/2021
Trane U.S. Inc. | Trane | S9V2B080U4PS*** | LPG | Induced Draft | True | False | 1 | False | Horizontal |  | None | Condensing | Two-Stage Modulating |  | 0.75 | Standard |  | 80000 | 78000 |  |  | 80000 | 390 | 96 | [9 empty] | Federally-Regulated Consumer Product | 02/03/2021 | 10509478 | 07/31/2021
Trane U.S. Inc. | Trane | S9V2C100U4VS*** | LPG | Induced Draft | True | False | 1 | False | Horizontal |  | None | Condensing | Two-Stage Modulating |  | 0.75 | Standard |  | 100000 | 96000 |  |  | 94000 | 442 | 97 | [9 empty] | Federally-Regulated Consumer Product | 02/03/2021 | 10591639 | 07/31/2021
Trane U.S. Inc. | Trane | TUD2D120A9V5VB* | LPG | Induced Draft | True | False | 1 | False | Horizontal |  | None | Non-Condensing | Two-Stage Modulating |  | 1 | Standard |  | 120000 | 96000 |  |  | 113000 | 395 | 80 | [9 empty] | Federally-Regulated Consumer Product | 07/15/2020 | 5454187 | 07/31/2021
Trane U.S. Inc. | Trane | TDHMB080ACV3VB* | Natural Gas | Induced Draft | True | False | 1 | False | Down |  | None | Condensing | Step Modulating |  | 0.5 | Standard |  | 80000 | 76000 |  |  | 70000 | 416 | 96 | [9 empty] | Federally-Regulated Consumer Product | 02/03/2021 | 5722402 | 07/31/2021
Trane U.S. Inc. | Trane | S9V2B060U3VS*** | LPG | Induced Draft | True | False | 1 | False | Horizontal |  | None | Condensing | Two-Stage Modulating |  | 0.5 | Standard |  | 60000 | 58000 |  |  | 47000 | 183 | 97 | [9 empty] | Federally-Regulated Consumer Product | 02/03/2021 | 10591637 | 07/31/2021
Trane U.S. Inc. | Trane | TUD2C100A9V5V** | Natural Gas | Induced Draft | True | False | 1 | False | Up |  | None | Non-Condensing | Two-Stage Modulating |  | 1 | Standard |  | 100000 | 80000 |  |  | 95000 | 289 | 80 | [9 empty] | Federally-Regulated Consumer Product | 07/15/2020 | 5493428 | 07/31/2021
Trane U.S. Inc. | Trane | TUD2C100A9V5V** | LPG | Induced Draft | True | False | 1 | False | Horizontal |  | None | Non-Condensing | Two-Stage Modulating |  | 1 | Standard |  | 100000 | 80000 |  |  | 95000 | 289 | 80 | [9 empty] | Federally-Regulated Consumer Product | 07/15/2020 | 5493428 | 07/31/2021
Trane U.S. Inc. | Trane | TUD2B060A9V3VB* | Natural Gas | Induced Draft | True | False | 1 | False | Up |  | None | Non-Condensing | Two-Stage Modulating |  | 0.5 | Standard |  | 60000 | 48000 |  |  | 57000 | 170 | 80 | 78 | [8 empty] | Federally-Regulated Consumer Product | 03/10/2020 |  | 07/31/2021
Trane U.S. Inc. | Trane | S9V2D120U5VS*** | Natural Gas | Induced Draft | True | False | 1 | False | Horizontal |  | None | Condensing | Two-Stage Modulating |  | 1 | Standard |  | 120000 | 113000 |  |  | 110000 | 360 | 97 | [9 empty] | Federally-Regulated Consumer Product | 02/03/2021 | 10591640 | 07/31/2021
Trane U.S. Inc. | Trane | TDHMD120BCV5VB* | LPG | Induced Draft | True | False | 1 | False | Down |  | None | Condensing | Step Modulating |  | 1 | Standard |  | 120000 | 114000 |  |  | 110000 | 601 | 95 | [9 empty] | Federally-Regulated Consumer Product | 02/03/2021 | 5722410 | 07/31/2021
Trane U.S. Inc. | Trane | TUD2C080B9V4V** | LPG | Induced Draft | True | False | 1 | False | Up |  | None | Non-Condensing | Two-Stage Modulating |  | 0.75 | Standard |  | 80000 | 64000 |  |  | 77000 | 286 | 80 | 78 | [8 empty] | Federally-Regulated Consumer Product | 03/10/2020 |  | 07/31/2021
Trane U.S. Inc. | Trane | TDD2D120A9V5V** | Natural Gas | Induced Draft | True | False | 1 | False | Horizontal |  | None | Non-Condensing | Two-Stage Modulating |  | 1 | Standard |  | 120000 | 96000 |  |  | 113000 | 331 | 80 | [9 empty] | Federally-Regulated Consumer Product | 07/15/2020 | 5493423 | 07/31/2021
Trane U.S. Inc. | Trane | TUD2D120B9V5V** | Natural Gas | Induced Draft | True | False | 1 | False | Up |  | None | Non-Condensing | Two-Stage Modulating |  | 1 | Standard |  | 120000 | 96000 |  |  | 113000 | 396 | 80 | 78 | [8 empty] | Federally-Regulated Consumer Product | 03/10/2020 |  | 07/31/2021
Trane U.S. Inc. | Trane | TUD2B080A9V3V** | LPG | Induced Draft | True | False | 1 | False | Horizontal |  | None | Non-Condensing | Two-Stage Modulating |  | 0.5 | Standard |  | 80000 | 64000 |  |  | 76000 | 274 | 80 | 78 | [8 empty] | Federally-Regulated Consumer Product | 03/10/2020 |  | 07/31/2021
Trane U.S. Inc. | Trane | TUD2C100A9V5V** | LPG | Induced Draft | True | False | 1 | False | Up |  | None | Non-Condensing | Two-Stage Modulating |  | 1 | Standard |  | 100000 | 80000 |  |  | 95000 | 289 | 80 | [9 empty] | Federally-Regulated Consumer Product | 07/15/2020 | 5493428 | 07/31/2021
Trane U.S. Inc. | Trane | S9V2D120U5VS*** | LPG | Induced Draft | True | False | 1 | False | Up |  | None | Condensing | Two-Stage Modulating |  | 1 | Standard |  | 120000 | 113000 |  |  | 110000 | 360 | 97 | [9 empty] | Federally-Regulated Consumer Product | 02/03/2021 | 10591640 | 07/31/2021
Trane U.S. Inc. | Trane | S8X1D120M5PT*** | Natural Gas | Induced Draft | True | False | 1 | False | Up |  | None | Non-Condensing | Single-Stage |  | 1 | Standard |  | 120000 | 99000 |  |  | 113000 | 692 | 80 | [9 empty] | Federally-Regulated Consumer Product | 07/15/2020 | 202865483 | 07/31/2021
Trane U.S. Inc. | Trane | S8X1C100M5PT*** | LPG | Induced Draft | True | False | 1 | False | Down |  | None | Non-Condensing | Single-Stage |  | 1 | Standard |  | 100000 | 80000 |  |  | 94000 | 643 | 80 | [9 empty] | Federally-Regulated Consumer Product | 07/15/2020 | 202865482 | 07/31/2021
Trane U.S. Inc. | Trane | S8X1B060M4PT*** | Natural Gas | Induced Draft | True | False | 1 | False | Horizontal |  | None | Non-Condensing | Single-Stage |  | 0.75 | Standard |  | 60000 | 50000 |  |  | 57000 | 270 | 80 | 78 | [8 empty] | Federally-Regulated Consumer Product | 03/10/2020 |  | 07/31/2021
Trane U.S. Inc. | Trane | S8X2D120M5PT*** | Natural Gas | Induced Draft | True | False | 1 | False | Up |  | None | Non-Condensing | Two-Stage Modulating |  | 1 | Standard |  | 120000 | 99000 |  |  | 113000 | 408 | 80 | [9 empty] | Federally-Regulated Consumer Product | 07/15/2020 | 202865490 | 07/31/2021
Trane U.S. Inc. | Trane | S8X2B060M4PT*** | LPG | Induced Draft | True | False | 1 | False | Down |  | None | Non-Condensing | Two-Stage Modulating |  | 0.75 | Standard |  | 60000 | 49000 |  |  | 58000 | 171 | 80 | 78 | [8 empty] | Federally-Regulated Consumer Product | 03/10/2020 |  | 07/31/2021
Trane U.S. Inc. | Trane | S8X1C080M5PT*** | LPG | Induced Draft | True | False | 1 | False | Up |  | None | Non-Condensing | Single-Stage |  | 1 | Standard |  | 80000 | 66000 |  |  | 76000 | 337 | 80 | 78 | [8 empty] | Federally-Regulated Consumer Product | 03/10/2020 |  | 07/31/2021
Trane U.S. Inc. | Trane | S8X1A040M3PT*** | Natural Gas | Induced Draft | True | False | 1 | False | Down |  | None | Non-Condensing | Single-Stage |  | 0.5 | Standard |  | 40000 | 33000 |  |  | 38000 | 198 | 80 | 78 | [8 empty] | Federally-Regulated Consumer Product | 07/15/2020 | 202865476 | 07/31/2021
Trane U.S. Inc. | Trane | S8X1B040M2PT*** | Natural Gas | Induced Draft | True | False | 1 | False | Horizontal |  | None | Non-Condensing | Single-Stage |  | 0.33 | Standard |  | 40000 | 33000 |  |  | 38000 | 205 | 80 | 78 | [8 empty] | Federally-Regulated Consumer Product | 03/10/2020 |  | 07/31/2021
Trane U.S. Inc. | Trane | S8X1D120M5PT*** | LPG | Induced Draft | True | False | 1 | False | Down |  | None | Non-Condensing | Single-Stage |  | 1 | Standard |  | 120000 | 99000 |  |  | 113000 | 692 | 80 | [9 empty] | Federally-Regulated Consumer Product | 07/15/2020 | 202865483 | 07/31/2021
Trane U.S. Inc. | Trane | S8X1B040M2PT*** | LPG | Induced Draft | True | False | 1 | False | Horizontal |  | None | Non-Condensing | Single-Stage |  | 0.33 | Standard |  | 40000 | 33000 |  |  | 38000 | 205 | 80 | 78 | [8 empty] | Federally-Regulated Consumer Product | 03/10/2020 |  | 07/31/2021
Trane U.S. Inc. | Trane | S8X1C100M5PT*** | LPG | Induced Draft | True | False | 1 | False | Horizontal |  | None | Non-Condensing | Single-Stage |  | 1 | Standard |  | 100000 | 80000 |  |  | 94000 | 643 | 80 | [9 empty] | Federally-Regulated Consumer Product | 07/15/2020 | 202865482 | 07/31/2021
Trane U.S. Inc. | Trane | S8X1A026M2PT*** | LPG | Induced Draft | True | False | 1 | False | Up |  | None | Non-Condensing | Single-Stage |  | 0.33 | Standard |  | 26000 | 21000 |  |  | 28000 | 191 | 80 | 78 | [8 empty] | Federally-Regulated Consumer Product | 07/15/2020 | 202865475 | 07/31/2021
Trane U.S. Inc. | Trane | S8X1C100M5PT*** | Natural Gas | Induced Draft | True | False | 1 | False | Horizontal |  | None | Non-Condensing | Single-Stage |  | 1 | Standard |  | 100000 | 80000 |  |  | 94000 | 643 | 80 | [9 empty] | Federally-Regulated Consumer Product | 07/15/2020 | 202865482 | 07/31/2021
Trane U.S. Inc. | Trane | S8X1B060M3PT*** | Natural Gas | Induced Draft | True | False | 1 | False | Down |  | None | Non-Condensing | Single-Stage |  | 0.5 | Standard |  | 60000 | 50000 |  |  | 56000 | 330 | 80 | 78 | [8 empty] | Federally-Regulated Consumer Product | 03/10/2020 |  | 07/31/2021
Trane U.S. Inc. | Trane | S8X1A026M2PT*** | LPG | Induced Draft | True | False | 1 | False | Horizontal |  | None | Non-Condensing | Single-Stage |  | 0.33 | Standard |  | 26000 | 21000 |  |  | 28000 | 191 | 80 | 78 | [8 empty] | Federally-Regulated Consumer Product | 07/15/2020 | 202865475 | 07/31/2021
Trane U.S. Inc. | Trane | S8X2A040M3PT*** | Natural Gas | Induced Draft | True | False | 1 | False | Up |  | None | Non-Condensing | Two-Stage Modulating |  | 0.5 | Standard |  | 40000 | 33000 |  |  | 38000 | 122 | 80 | 78 | [8 empty] | Federally-Regulated Consumer Product | 03/10/2020 |  | 07/31/2021
Trane U.S. Inc. | Trane | S8X2D120M5PT*** | LPG | Induced Draft | True | False | 1 | False | Up |  | None | Non-Condensing | Two-Stage Modulating |  | 1 | Standard |  | 120000 | 99000 |  |  | 113000 | 408 | 80 | [9 empty] | Federally-Regulated Consumer Product | 07/15/2020 | 202865490 | 07/31/2021
Trane U.S. Inc. | Trane | S8B1D120M5PS*** | LPG | Induced Draft | True | False | 1 | False | Horizontal |  | None | Non-Condensing | Single-Stage |  | 1 | Standard |  | 120000 | 99000 |  |  | 113000 | 692 | 80 | 78 | [8 empty] | Federally-Regulated Consumer Product | 07/16/2019 |  | 07/31/2021
Trane U.S. Inc. | Trane | S8X2D120M5PT*** | Natural Gas | Induced Draft | True | False | 1 | False | Horizontal |  | None | Non-Condensing | Two-Stage Modulating |  | 1 | Standard |  | 120000 | 99000 |  |  | 113000 | 408 | 80 | [9 empty] | Federally-Regulated Consumer Product | 07/15/2020 | 202865490 | 07/31/2021
Trane U.S. Inc. | Trane | S8X2B080M4PT*** | Natural Gas | Induced Draft | True | False | 1 | False | Up |  | None | Non-Condensing | Two-Stage Modulating |  | 0.75 | Standard |  | 80000 | 65000 |  |  | 75000 | 205 | 80 | 78 | [8 empty] | Federally-Regulated Consumer Product | 03/10/2020 |  | 07/31/2021
Trane U.S. Inc. | Trane | S8B1C100M5PS*** | LPG | Induced Draft | True | False | 1 | False | Up |  | None | Non-Condensing | Single-Stage |  | 1 | Standard |  | 100000 | 80000 |  |  | 94000 | 643 | 80 | 78 | [8 empty] | Federally-Regulated Consumer Product | 07/16/2019 |  | 07/31/2021
Trane U.S. Inc. | Trane | S8X1C080M5PT*** | Natural Gas | Induced Draft | True | False | 1 | False | Horizontal |  | None | Non-Condensing | Single-Stage |  | 1 | Standard |  | 80000 | 66000 |  |  | 76000 | 337 | 80 | 78 | [8 empty] | Federally-Regulated Consumer Product | 03/10/2020 |  | 07/31/2021
Trane U.S. Inc. | Trane | S8X1D120M5PT*** | Natural Gas | Induced Draft | True | False | 1 | False | Down |  | None | Non-Condensing | Single-Stage |  | 1 | Standard |  | 120000 | 99000 |  |  | 113000 | 692 | 80 | [9 empty] | Federally-Regulated Consumer Product | 07/15/2020 | 202865483 | 07/31/2021
Trane U.S. Inc. | Trane | S8X2A040M3PT*** | LPG | Induced Draft | True | False | 1 | False | Horizontal |  | None | Non-Condensing | Two-Stage Modulating |  | 0.5 | Standard |  | 40000 | 33000 |  |  | 38000 | 122 | 80 | 78 | [8 empty] | Federally-Regulated Consumer Product | 03/10/2020 |  | 07/31/2021
Trane U.S. Inc. | Trane | S8X1B040M2PT*** | Natural Gas | Induced Draft | True | False | 1 | False | Up |  | None | Non-Condensing | Single-Stage |  | 0.33 | Standard |  | 40000 | 33000 |  |  | 38000 | 205 | 80 | 78 | [8 empty] | Federally-Regulated Consumer Product | 03/10/2020 |  | 07/31/2021
Trane U.S. Inc. | Trane | S8X2A040M3PT*** | Natural Gas | Induced Draft | True | False | 1 | False | Down |  | None | Non-Condensing | Two-Stage Modulating |  | 0.5 | Standard |  | 40000 | 33000 |  |  | 38000 | 122 | 80 | 78 | [8 empty] | Federally-Regulated Consumer Product | 03/10/2020 |  | 07/31/2021
Trane U.S. Inc. | Trane | S8X2D120M5PT*** | LPG | Induced Draft | True | False | 1 | False | Horizontal |  | None | Non-Condensing | Two-Stage Modulating |  | 1 | Standard |  | 120000 | 99000 |  |  | 113000 | 408 | 80 | [9 empty] | Federally-Regulated Consumer Product | 07/15/2020 | 202865490 | 07/31/2021
Trane U.S. Inc. | Trane | S8B1D120M5PS*** | Natural Gas | Induced Draft | True | False | 1 | False | Horizontal |  | None | Non-Condensing | Single-Stage |  | 1 | Standard |  | 120000 | 99000 |  |  | 113000 | 692 | 80 | 78 | [8 empty] | Federally-Regulated Consumer Product | 07/16/2019 |  | 07/31/2021
Trane U.S. Inc. | Trane | S8X2C080M5PT*** | LPG | Induced Draft | True | False | 1 | False | Up |  | None | Non-Condensing | Two-Stage Modulating |  | 1 | Standard |  | 80000 | 66000 |  |  | 76000 | 149 | 80 | [9 empty] | Federally-Regulated Consumer Product | 07/15/2020 | 202865488 | 07/31/2021
Trane U.S. Inc. | Trane | S8B1D120M5PS*** | Natural Gas | Induced Draft | True | False | 1 | False | Down |  | None | Non-Condensing | Single-Stage |  | 1 | Standard |  | 120000 | 99000 |  |  | 113000 | 692 | 80 | 78 | [8 empty] | Federally-Regulated Consumer Product | 07/16/2019 |  | 07/31/2021
Trane U.S. Inc. | Trane | S8X2C080M5PT*** | Natural Gas | Induced Draft | True | False | 1 | False | Up |  | None | Non-Condensing | Two-Stage Modulating |  | 1 | Standard |  | 80000 | 66000 |  |  | 76000 | 149 | 80 | [9 empty] | Federally-Regulated Consumer Product | 07/15/2020 | 202865488 | 07/31/2021
Trane U.S. Inc. | Trane | S8X1C080M5PT*** | LPG | Induced Draft | True | False | 1 | False | Horizontal |  | None | Non-Condensing | Single-Stage |  | 1 | Standard |  | 80000 | 66000 |  |  | 76000 | 337 | 80 | 78 | [8 empty] | Federally-Regulated Consumer Product | 03/10/2020 |  | 07/31/2021
Trane U.S. Inc. | Trane | S8X2B060M4PT*** | LPG | Induced Draft | True | False | 1 | False | Up |  | None | Non-Condensing | Two-Stage Modulating |  | 0.75 | Standard |  | 60000 | 49000 |  |  | 58000 | 171 | 80 | 78 | [8 empty] | Federally-Regulated Consumer Product | 03/10/2020 |  | 07/31/2021
Trane U.S. Inc. | Trane | S8X2B080M4PT*** | LPG | Induced Draft | True | False | 1 | False | Up |  | None | Non-Condensing | Two-Stage Modulating |  | 0.75 | Standard |  | 80000 | 65000 |  |  | 75000 | 205 | 80 | 78 | [8 empty] | Federally-Regulated Consumer Product | 03/10/2020 |  | 07/31/2021
Trane U.S. Inc. | Trane | S8X2B060M4PT*** | Natural Gas | Induced Draft | True | False | 1 | False | Down |  | None | Non-Condensing | Two-Stage Modulating |  | 0.75 | Standard |  | 60000 | 49000 |  |  | 58000 | 171 | 80 | 78 | [8 empty] | Federally-Regulated Consumer Product | 03/10/2020 |  | 07/31/2021
Trane U.S. Inc. | Trane | S8X1D120M5PT*** | Natural Gas | Induced Draft | True | False | 1 | False | Horizontal |  | None | Non-Condensing | Single-Stage |  | 1 | Standard |  | 120000 | 99000 |  |  | 113000 | 692 | 80 | [9 empty] | Federally-Regulated Consumer Product | 07/15/2020 | 202865483 | 07/31/2021
Trane U.S. Inc. | Trane | S8X2C080M5PT*** | Natural Gas | Induced Draft | True | False | 1 | False | Down |  | None | Non-Condensing | Two-Stage Modulating |  | 1 | Standard |  | 80000 | 66000 |  |  | 76000 | 149 | 80 | [9 empty] | Federally-Regulated Consumer Product | 07/15/2020 | 202865488 | 07/31/2021
Trane U.S. Inc. | Trane | S8X2B060M3PT*** | LPG | Induced Draft | True | False | 1 | False | Down |  | None | Non-Condensing | Two-Stage Modulating |  | 0.5 | Standard |  | 60000 | 49000 |  |  | 56000 | 216 | 80 | 78 | [8 empty] | Federally-Regulated Consumer Product | 03/10/2020 |  | 07/31/2021
Trane U.S. Inc. | Trane | S8X2A040M3PT*** | Natural Gas | Induced Draft | True | False | 1 | False | Horizontal |  | None | Non-Condensing | Two-Stage Modulating |  | 0.5 | Standard |  | 40000 | 33000 |  |  | 38000 | 122 | 80 | 78 | [8 empty] | Federally-Regulated Consumer Product | 03/10/2020 |  | 07/31/2021
Trane U.S. Inc. | Trane | S8X2B080M4PT*** | LPG | Induced Draft | True | False | 1 | False | Horizontal |  | None | Non-Condensing | Two-Stage Modulating |  | 0.75 | Standard |  | 80000 | 65000 |  |  | 75000 | 205 | 80 | 78 | [8 empty] | Federally-Regulated Consumer Product | 03/10/2020 |  | 07/31/2021
Trane U.S. Inc. | Trane | S8X1C100M5PT*** | Natural Gas | Induced Draft | True | False | 1 | False | Up |  | None | Non-Condensing | Single-Stage |  | 1 | Standard |  | 100000 | 80000 |  |  | 94000 | 643 | 80 | [9 empty] | Federally-Regulated Consumer Product | 07/15/2020 | 202865482 | 07/31/2021
Trane U.S. Inc. | Trane | S8X1A026M2PT*** | Natural Gas | Induced Draft | True | False | 1 | False | Down |  | None | Non-Condensing | Single-Stage |  | 0.33 | Standard |  | 26000 | 21000 |  |  | 28000 | 191 | 80 | 78 | [8 empty] | Federally-Regulated Consumer Product | 07/15/2020 | 202865475 | 07/31/2021
Trane U.S. Inc. | Trane | S8X2A040M3PT*** | LPG | Induced Draft | True | False | 1 | False | Down |  | None | Non-Condensing | Two-Stage Modulating |  | 0.5 | Standard |  | 40000 | 33000 |  |  | 38000 | 122 | 80 | 78 | [8 empty] | Federally-Regulated Consumer Product | 03/10/2020 |  | 07/31/2021
Trane U.S. Inc. | Trane | S8X1D120M5PT*** | LPG | Induced Draft | True | False | 1 | False | Up |  | None | Non-Condensing | Single-Stage |  | 1 | Standard |  | 120000 | 99000 |  |  | 113000 | 692 | 80 | [9 empty] | Federally-Regulated Consumer Product | 07/15/2020 | 202865483 | 07/31/2021
Trane U.S. Inc. | Trane | S8X1C080M5PT*** | LPG | Induced Draft | True | False | 1 | False | Down |  | None | Non-Condensing | Single-Stage |  | 1 | Standard |  | 80000 | 66000 |  |  | 76000 | 337 | 80 | 78 | [8 empty] | Federally-Regulated Consumer Product | 03/10/2020 |  | 07/31/2021
Trane U.S. Inc. | Trane | S8X2B080M4PT*** | Natural Gas | Induced Draft | True | False | 1 | False | Horizontal |  | None | Non-Condensing | Two-Stage Modulating |  | 0.75 | Standard |  | 80000 | 65000 |  |  | 75000 | 205 | 80 | 78 | [8 empty] | Federally-Regulated Consumer Product | 03/10/2020 |  | 07/31/2021
Trane U.S. Inc. | Trane | S8X1A040M3PT*** | LPG | Induced Draft | True | False | 1 | False | Down |  | None | Non-Condensing | Single-Stage |  | 0.5 | Standard |  | 40000 | 33000 |  |  | 38000 | 198 | 80 | 78 | [8 empty] | Federally-Regulated Consumer Product | 07/15/2020 | 202865476 | 07/31/2021
Trane U.S. Inc. | Trane | S8X1A026M2PT*** | Natural Gas | Induced Draft | True | False | 1 | False | Horizontal |  | None | Non-Condensing | Single-Stage |  | 0.33 | Standard |  | 26000 | 21000 |  |  | 28000 | 191 | 80 | 78 | [8 empty] | Federally-Regulated Consumer Product | 07/15/2020 | 202865475 | 07/31/2021
Trane U.S. Inc. | Trane | S8B1B080M4PS*** | Natural Gas | Induced Draft | True | False | 1 | False | Down |  | None | Non-Condensing | Single-Stage |  | 0.75 | Standard |  | 80000 | 62000 |  |  | 76000 | 424 | 80 | 78 | [8 empty] | Federally-Regulated Consumer Product | 03/10/2020 |  | 07/31/2021
Trane U.S. Inc. | Trane | S8B1C100M5PS*** | LPG | Induced Draft | True | False | 1 | False | Down |  | None | Non-Condensing | Single-Stage |  | 1 | Standard |  | 100000 | 80000 |  |  | 94000 | 643 | 80 | 78 | [8 empty] | Federally-Regulated Consumer Product | 07/16/2019 |  | 07/31/2021
Trane U.S. Inc. | Trane | S8X2D120M5PT*** | LPG | Induced Draft | True | False | 1 | False | Down |  | None | Non-Condensing | Two-Stage Modulating |  | 1 | Standard |  | 120000 | 99000 |  |  | 113000 | 408 | 80 | [9 empty] | Federally-Regulated Consumer Product | 07/15/2020 | 202865490 | 07/31/2021
Trane U.S. Inc. | Trane | S8X2B060M4PT*** | Natural Gas | Induced Draft | True | False | 1 | False | Up |  | None | Non-Condensing | Two-Stage Modulating |  | 0.75 | Standard |  | 60000 | 49000 |  |  | 58000 | 171 | 80 | 78 | [8 empty] | Federally-Regulated Consumer Product | 03/10/2020 |  | 07/31/2021
Trane U.S. Inc. | Trane | S8X1A040M3PT*** | LPG | Induced Draft | True | False | 1 | False | Up |  | None | Non-Condensing | Single-Stage |  | 0.5 | Standard |  | 40000 | 33000 |  |  | 38000 | 198 | 80 | 78 | [8 empty] | Federally-Regulated Consumer Product | 07/15/2020 | 202865476 | 07/31/2021
Trane U.S. Inc. | Trane | S8X1B060M3PT*** | LPG | Induced Draft | True | False | 1 | False | Horizontal |  | None | Non-Condensing | Single-Stage |  | 0.5 | Standard |  | 60000 | 50000 |  |  | 56000 | 330 | 80 | 78 | [8 empty] | Federally-Regulated Consumer Product | 03/10/2020 |  | 07/31/2021
Trane U.S. Inc. | Trane | S8X1A040M3PT*** | LPG | Induced Draft | True | False | 1 | False | Horizontal |  | None | Non-Condensing | Single-Stage |  | 0.5 | Standard |  | 40000 | 33000 |  |  | 38000 | 198 | 80 | 78 | [8 empty] | Federally-Regulated Consumer Product | 07/15/2020 | 202865476 | 07/31/2021
Trane U.S. Inc. | Trane | S8X2C080M5PT*** | Natural Gas | Induced Draft | True | False | 1 | False | Horizontal |  | None | Non-Condensing | Two-Stage Modulating |  | 1 | Standard |  | 80000 | 66000 |  |  | 76000 | 149 | 80 | [9 empty] | Federally-Regulated Consumer Product | 07/15/2020 | 202865488 | 07/31/2021
Trane U.S. Inc. | Trane | S8X1B040M2PT*** | LPG | Induced Draft | True | False | 1 | False | Up |  | None | Non-Condensing | Single-Stage |  | 0.33 | Standard |  | 40000 | 33000 |  |  | 38000 | 205 | 80 | 78 | [8 empty] | Federally-Regulated Consumer Product | 03/10/2020 |  | 07/31/2021
Trane U.S. Inc. | Trane | S8X1B060M4PT*** | Natural Gas | Induced Draft | True | False | 1 | False | Down |  | None | Non-Condensing | Single-Stage |  | 0.75 | Standard |  | 60000 | 50000 |  |  | 57000 | 270 | 80 | 78 | [8 empty] | Federally-Regulated Consumer Product | 03/10/2020 |  | 07/31/2021
Trane U.S. Inc. | Trane | S8X2C080M5PT*** | LPG | Induced Draft | True | False | 1 | False | Down |  | None | Non-Condensing | Two-Stage Modulating |  | 1 | Standard |  | 80000 | 66000 |  |  | 76000 | 149 | 80 | [9 empty] | Federally-Regulated Consumer Product | 07/15/2020 | 202865488 | 07/31/2021
Trane U.S. Inc. | Trane | S8X1B080M4PT*** | LPG | Induced Draft | True | False | 1 | False | Up |  | None | Non-Condensing | Single-Stage |  | 0.75 | Standard |  | 80000 | 62000 |  |  | 76000 | 424 | 80 | 78 | [8 empty] | Federally-Regulated Consumer Product | 03/10/2020 |  | 07/31/2021
Trane U.S. Inc. | Trane | S8X2B060M3PT*** | LPG | Induced Draft | True | False | 1 | False | Up |  | None | Non-Condensing | Two-Stage Modulating |  | 0.5 | Standard |  | 60000 | 49000 |  |  | 56000 | 216 | 80 | 78 | [8 empty] | Federally-Regulated Consumer Product | 03/10/2020 |  | 07/31/2021
Trane U.S. Inc. | Trane | S8X1B060M4PT*** | Natural Gas | Induced Draft | True | False | 1 | False | Up |  | None | Non-Condensing | Single-Stage |  | 0.75 | Standard |  | 60000 | 50000 |  |  | 57000 | 270 | 80 | 78 | [8 empty] | Federally-Regulated Consumer Product | 03/10/2020 |  | 07/31/2021
Trane U.S. Inc. | Trane | S8X1B060M3PT*** | Natural Gas | Induced Draft | True | False | 1 | False | Up |  | None | Non-Condensing | Single-Stage |  | 0.5 | Standard |  | 60000 | 50000 |  |  | 56000 | 330 | 80 | 78 | [8 empty] | Federally-Regulated Consumer Product | 03/10/2020 |  | 07/31/2021
Trane U.S. Inc. | Trane | S8X2A040M3PT*** | LPG | Induced Draft | True | False | 1 | False | Up |  | None | Non-Condensing | Two-Stage Modulating |  | 0.5 | Standard |  | 40000 | 33000 |  |  | 38000 | 122 | 80 | 78 | [8 empty] | Federally-Regulated Consumer Product | 03/10/2020 |  | 07/31/2021
Trane U.S. Inc. | Trane | S8X1D120M5PT*** | LPG | Induced Draft | True | False | 1 | False | Horizontal |  | None | Non-Condensing | Single-Stage |  | 1 | Standard |  | 120000 | 99000 |  |  | 113000 | 692 | 80 | [9 empty] | Federally-Regulated Consumer Product | 07/15/2020 | 202865483 | 07/31/2021
Trane U.S. Inc. | Trane | S8X1C100M5PT*** | LPG | Induced Draft | True | False | 1 | False | Up |  | None | Non-Condensing | Single-Stage |  | 1 | Standard |  | 100000 | 80000 |  |  | 94000 | 643 | 80 | [9 empty] | Federally-Regulated Consumer Product | 07/15/2020 | 202865482 | 07/31/2021
Trane U.S. Inc. | Trane | S8X1B040M2PT*** | LPG | Induced Draft | True | False | 1 | False | Down |  | None | Non-Condensing | Single-Stage |  | 0.33 | Standard |  | 40000 | 33000 |  |  | 38000 | 205 | 80 | 78 | [8 empty] | Federally-Regulated Consumer Product | 03/10/2020 |  | 07/31/2021
Trane U.S. Inc. | Trane | S8B1D120M5PS*** | Natural Gas | Induced Draft | True | False | 1 | False | Up |  | None | Non-Condensing | Single-Stage |  | 1 | Standard |  | 120000 | 99000 |  |  | 113000 | 692 | 80 | 78 | [8 empty] | Federally-Regulated Consumer Product | 07/16/2019 |  | 07/31/2021
Trane U.S. Inc. | Trane | S8X2B060M4PT*** | LPG | Induced Draft | True | False | 1 | False | Horizontal |  | None | Non-Condensing | Two-Stage Modulating |  | 0.75 | Standard |  | 60000 | 49000 |  |  | 58000 | 171 | 80 | 78 | [8 empty] | Federally-Regulated Consumer Product | 03/10/2020 |  | 07/31/2021
Trane U.S. Inc. | Trane | S8X1C080M5PT*** | Natural Gas | Induced Draft | True | False | 1 | False | Up |  | None | Non-Condensing | Single-Stage |  | 1 | Standard |  | 80000 | 66000 |  |  | 76000 | 337 | 80 | 78 | [8 empty] | Federally-Regulated Consumer Product | 03/10/2020 |  | 07/31/2021
Trane U.S. Inc. | Trane | S8X1B060M3PT*** | LPG | Induced Draft | True | False | 1 | False | Up |  | None | Non-Condensing | Single-Stage |  | 0.5 | Standard |  | 60000 | 50000 |  |  | 56000 | 330 | 80 | 78 | [8 empty] | Federally-Regulated Consumer Product | 03/10/2020 |  | 07/31/2021
Trane U.S. Inc. | Trane | S8B1B080M4PS*** | Natural Gas | Induced Draft | True | False | 1 | False | Up |  | None | Non-Condensing | Single-Stage |  | 0.75 | Standard |  | 80000 | 62000 |  |  | 76000 | 424 | 80 | 78 | [8 empty] | Federally-Regulated Consumer Product | 03/10/2020 |  | 07/31/2021
Trane U.S. Inc. | Trane | S8X1B040M2PT*** | Natural Gas | Induced Draft | True | False | 1 | False | Down |  | None | Non-Condensing | Single-Stage |  | 0.33 | Standard |  | 40000 | 33000 |  |  | 38000 | 205 | 80 | 78 | [8 empty] | Federally-Regulated Consumer Product | 03/10/2020 |  | 07/31/2021
Trane U.S. Inc. | Trane | S8B1C100M5PS*** | Natural Gas | Induced Draft | True | False | 1 | False | Up |  | None | Non-Condensing | Single-Stage |  | 1 | Standard |  | 100000 | 80000 |  |  | 94000 | 643 | 80 | 78 | [8 empty] | Federally-Regulated Consumer Product | 07/16/2019 |  | 07/31/2021
Trane U.S. Inc. | Trane | S8X1A040M3PT*** | Natural Gas | Induced Draft | True | False | 1 | False | Up |  | None | Non-Condensing | Single-Stage |  | 0.5 | Standard |  | 40000 | 33000 |  |  | 38000 | 198 | 80 | 78 | [8 empty] | Federally-Regulated Consumer Product | 07/15/2020 | 202865476 | 07/31/2021
Trane U.S. Inc. | Trane | S8X1C080M5PT*** | Natural Gas | Induced Draft | True | False | 1 | False | Down |  | None | Non-Condensing | Single-Stage |  | 1 | Standard |  | 80000 | 66000 |  |  | 76000 | 337 | 80 | 78 | [8 empty] | Federally-Regulated Consumer Product | 03/10/2020 |  | 07/31/2021
Trane U.S. Inc. | Trane | S8X1B060M3PT*** | LPG | Induced Draft | True | False | 1 | False | Down |  | None | Non-Condensing | Single-Stage |  | 0.5 | Standard |  | 60000 | 50000 |  |  | 56000 | 330 | 80 | 78 | [8 empty] | Federally-Regulated Consumer Product | 03/10/2020 |  | 07/31/2021
Trane U.S. Inc. | Trane | S8X1B060M3PT*** | Natural Gas | Induced Draft | True | False | 1 | False | Horizontal |  | None | Non-Condensing | Single-Stage |  | 0.5 | Standard |  | 60000 | 50000 |  |  | 56000 | 330 | 80 | 78 | [8 empty] | Federally-Regulated Consumer Product | 03/10/2020 |  | 07/31/2021
Trane U.S. Inc. | Trane | S8X2B060M4PT*** | Natural Gas | Induced Draft | True | False | 1 | False | Horizontal |  | None | Non-Condensing | Two-Stage Modulating |  | 0.75 | Standard |  | 60000 | 49000 |  |  | 58000 | 171 | 80 | 78 | [8 empty] | Federally-Regulated Consumer Product | 03/10/2020 |  | 07/31/2021
Trane U.S. Inc. | Trane | S8X1C100M5PT*** | Natural Gas | Induced Draft | True | False | 1 | False | Down |  | None | Non-Condensing | Single-Stage |  | 1 | Standard |  | 100000 | 80000 |  |  | 94000 | 643 | 80 | [9 empty] | Federally-Regulated Consumer Product | 07/15/2020 | 202865482 | 07/31/2021
Trane U.S. Inc. | Trane | S8X2D120M5PT*** | Natural Gas | Induced Draft | True | False | 1 | False | Down |  | None | Non-Condensing | Two-Stage Modulating |  | 1 | Standard |  | 120000 | 99000 |  |  | 113000 | 408 | 80 | [9 empty] | Federally-Regulated Consumer Product | 07/15/2020 | 202865490 | 07/31/2021
Trane U.S. Inc. | Trane | S8X1B060M4PT*** | LPG | Induced Draft | True | False | 1 | False | Down |  | None | Non-Condensing | Single-Stage |  | 0.75 | Standard |  | 60000 | 50000 |  |  | 57000 | 270 | 80 | 78 | [8 empty] | Federally-Regulated Consumer Product | 03/10/2020 |  | 07/31/2021
Trane U.S. Inc. | Trane | S8X1B060M4PT*** | LPG | Induced Draft | True | False | 1 | False | Horizontal |  | None | Non-Condensing | Single-Stage |  | 0.75 | Standard |  | 60000 | 50000 |  |  | 57000 | 270 | 80 | 78 | [8 empty] | Federally-Regulated Consumer Product | 03/10/2020 |  | 07/31/2021
Trane U.S. Inc. | Trane | S8X2B080M4PT*** | LPG | Induced Draft | True | False | 1 | False | Down |  | None | Non-Condensing | Two-Stage Modulating |  | 0.75 | Standard |  | 80000 | 65000 |  |  | 75000 | 205 | 80 | 78 | [8 empty] | Federally-Regulated Consumer Product | 03/10/2020 |  | 07/31/2021
Trane U.S. Inc. | Trane | S8X1B060M4PT*** | LPG | Induced Draft | True | False | 1 | False | Up |  | None | Non-Condensing | Single-Stage |  | 0.75 | Standard |  | 60000 | 50000 |  |  | 57000 | 270 | 80 | 78 | [8 empty] | Federally-Regulated Consumer Product | 03/10/2020 |  | 07/31/2021
Trane U.S. Inc. | Trane | S8B1C100M5PS*** | Natural Gas | Induced Draft | True | False | 1 | False | Horizontal |  | None | Non-Condensing | Single-Stage |  | 1 | Standard |  | 100000 | 80000 |  |  | 94000 | 643 | 80 | 78 | [8 empty] | Federally-Regulated Consumer Product | 07/16/2019 |  | 07/31/2021
Trane U.S. Inc. | Trane | S8B1C100M5PS*** | Natural Gas | Induced Draft | True | False | 1 | False | Down |  | None | Non-Condensing | Single-Stage |  | 1 | Standard |  | 100000 | 80000 |  |  | 94000 | 643 | 80 | 78 | [8 empty] | Federally-Regulated Consumer Product | 07/16/2019 |  | 07/31/2021
Trane U.S. Inc. | Trane | S8B1D120M5PS*** | LPG | Induced Draft | True | False | 1 | False | Down |  | None | Non-Condensing | Single-Stage |  | 1 | Standard |  | 120000 | 99000 |  |  | 113000 | 692 | 80 | 78 | [8 empty] | Federally-Regulated Consumer Product | 07/16/2019 |  | 07/31/2021
Trane U.S. Inc. | Trane | S8X1A040M3PT*** | Natural Gas | Induced Draft | True | False | 1 | False | Horizontal |  | None | Non-Condensing | Single-Stage |  | 0.5 | Standard |  | 40000 | 33000 |  |  | 38000 | 198 | 80 | 78 | [8 empty] | Federally-Regulated Consumer Product | 07/15/2020 | 202865476 | 07/31/2021
Trane U.S. Inc. | Trane | S8X1A026M2PT*** | Natural Gas | Induced Draft | True | False | 1 | False | Up |  | None | Non-Condensing | Single-Stage |  | 0.33 | Standard |  | 26000 | 21000 |  |  | 28000 | 191 | 80 | 78 | [8 empty] | Federally-Regulated Consumer Product | 07/15/2020 | 202865475 | 07/31/2021
Trane U.S. Inc. | Trane | S8X1B080M4PT*** | LPG | Induced Draft | True | False | 1 | False | Down |  | None | Non-Condensing | Single-Stage |  | 0.75 | Standard |  | 80000 | 62000 |  |  | 76000 | 424 | 80 | 78 | [8 empty] | Federally-Regulated Consumer Product | 03/10/2020 |  | 07/31/2021
Trane U.S. Inc. | Trane | S8B1B080M4PS*** | LPG | Induced Draft | True | False | 1 | False | Horizontal |  | None | Non-Condensing | Single-Stage |  | 0.75 | Standard |  | 80000 | 62000 |  |  | 76000 | 424 | 80 | 78 | [8 empty] | Federally-Regulated Consumer Product | 03/10/2020 |  | 07/31/2021
Trane U.S. Inc. | Trane | S8X2C080M5PT*** | LPG | Induced Draft | True | False | 1 | False | Horizontal |  | None | Non-Condensing | Two-Stage Modulating |  | 1 | Standard |  | 80000 | 66000 |  |  | 76000 | 149 | 80 | [9 empty] | Federally-Regulated Consumer Product | 07/15/2020 | 202865488 | 07/31/2021
Trane U.S. Inc. | Trane | S8B1B080M4PS*** | LPG | Induced Draft | True | False | 1 | False | Up |  | None | Non-Condensing | Single-Stage |  | 0.75 | Standard |  | 80000 | 62000 |  |  | 76000 | 424 | 80 | 78 | [8 empty] | Federally-Regulated Consumer Product | 03/10/2020 |  | 07/31/2021
Trane U.S. Inc. | Trane | S8B1C100M5PS*** | LPG | Induced Draft | True | False | 1 | False | Horizontal |  | None | Non-Condensing | Single-Stage |  | 1 | Standard |  | 100000 | 80000 |  |  | 94000 | 643 | 80 | 78 | [8 empty] | Federally-Regulated Consumer Product | 07/16/2019 |  | 07/31/2021
Trane U.S. Inc. | Trane | S8X2B060M3PT*** | LPG | Induced Draft | True | False | 1 | False | Horizontal |  | None | Non-Condensing | Two-Stage Modulating |  | 0.5 | Standard |  | 60000 | 49000 |  |  | 56000 | 216 | 80 | 78 | [8 empty] | Federally-Regulated Consumer Product | 03/10/2020 |  | 07/31/2021
Trane U.S. Inc. | Trane | S8X1A026M2PT*** | LPG | Induced Draft | True | False | 1 | False | Down |  | None | Non-Condensing | Single-Stage |  | 0.33 | Standard |  | 26000 | 21000 |  |  | 28000 | 191 | 80 | 78 | [8 empty] | Federally-Regulated Consumer Product | 07/15/2020 | 202865475 | 07/31/2021
Trane U.S. Inc. | Trane | S8B1B080M4PS*** | LPG | Induced Draft | True | False | 1 | False | Down |  | None | Non-Condensing | Single-Stage |  | 0.75 | Standard |  | 80000 | 62000 |  |  | 76000 | 424 | 80 | 78 | [8 empty] | Federally-Regulated Consumer Product | 03/10/2020 |  | 07/31/2021
Trane U.S. Inc. | Trane | S8B1B080M4PS*** | Natural Gas | Induced Draft | True | False | 1 | False | Horizontal |  | None | Non-Condensing | Single-Stage |  | 0.75 | Standard |  | 80000 | 62000 |  |  | 76000 | 424 | 80 | 78 | [8 empty] | Federally-Regulated Consumer Product | 03/10/2020 |  | 07/31/2021
Trane U.S. Inc. | Trane | S8X2B080M4PT*** | Natural Gas | Induced Draft | True | False | 1 | False | Down |  | None | Non-Condensing | Two-Stage Modulating |  | 0.75 | Standard |  | 80000 | 65000 |  |  | 75000 | 205 | 80 | 78 | [8 empty] | Federally-Regulated Consumer Product | 03/10/2020 |  | 07/31/2021
Trane U.S. Inc. | Trane | S8B1A026M2PT*** | LPG | Induced Draft | True | False | 1 | False | Up |  | None | Non-Condensing | Single-Stage |  | 0.33 | Standard |  | 26000 | 21000 |  |  | 28000 | 191 | 80 | [9 empty] | Federally-Regulated Consumer Product | 07/15/2020 | 202865507 | 07/31/2021
Trane U.S. Inc. | Trane | S9B1D120U5PS*** | Natural Gas | Induced Draft | True | False | 1 | False | Horizontal |  | None | Condensing | Single-Stage |  | 1 | Standard |  | 120000 | 115000 |  |  | 115000 | 576 | 92.1 | [9 empty] | Federally-Regulated Consumer Product | 02/03/2021 | 203908960 | 07/31/2021
Trane U.S. Inc. | Trane | S8B1B080M4PT*** | LPG | Induced Draft | True | False | 1 | False | Up |  | None | Non-Condensing | Single-Stage |  | 0.75 | Standard |  | 80000 | 62000 |  |  | 76000 | 424 | 80 | 78 | [8 empty] | Federally-Regulated Consumer Product | 03/10/2020 |  | 07/31/2021
Trane U.S. Inc. | Trane | S9B1C100D5PS*** | Natural Gas | Induced Draft | True | False | 1 | False | Down |  | None | Condensing | Single-Stage |  | 1 | Standard |  | 100000 | 97000 |  |  | 98000 | 652 | 92.1 | [9 empty] | Federally-Regulated Consumer Product | 02/03/2021 | 203908964 | 07/31/2021
Trane U.S. Inc. | Trane | S8B1C080M5PT*** | Natural Gas | Induced Draft | True | False | 1 | False | Horizontal |  | None | Non-Condensing | Single-Stage |  | 1 | Standard |  | 80000 | 66000 |  |  | 76000 | 337 | 80 | 78 | [8 empty] | Federally-Regulated Consumer Product | 03/10/2020 |  | 07/31/2021
Trane U.S. Inc. | Trane | S9X1C100D5PSB** | LPG | Induced Draft | True | False | 1 | False | Down |  | None | Condensing | Single-Stage |  | 1 | Standard |  | 100000 | 96000 |  |  | 98000 | 613 | 96 | [9 empty] | Federally-Regulated Consumer Product | 02/03/2021 | 203862606 | 07/31/2021
Trane U.S. Inc. | Trane | S8B1B040M2PT*** | LPG | Induced Draft | True | False | 1 | False | Up |  | None | Non-Condensing | Single-Stage |  | 0.33 | Standard |  | 40000 | 33000 |  |  | 38000 | 205 | 80 | 78 | [8 empty] | Federally-Regulated Consumer Product | 03/10/2020 |  | 07/31/2021
Trane U.S. Inc. | Trane | S8B1B080M4PT*** | Natural Gas | Induced Draft | True | False | 1 | False | Up |  | None | Non-Condensing | Single-Stage |  | 0.75 | Standard |  | 80000 | 62000 |  |  | 76000 | 424 | 80 | 78 | [8 empty] | Federally-Regulated Consumer Product | 03/10/2020 |  | 07/31/2021
Trane U.S. Inc. | Trane | S8X1B080M4PT*** | Natural Gas | Induced Draft | True | False | 1 | False | Up |  | None | Non-Condensing | Single-Stage |  | 0.75 | Standard |  | 80000 | 62000 |  |  | 76000 | 424 | 80 | 78 | [8 empty] | Federally-Regulated Consumer Product | 03/10/2020 |  | 07/31/2021
Trane U.S. Inc. | Trane | S8B1A026M2PT*** | Natural Gas | Induced Draft | True | False | 1 | False | Horizontal |  | None | Non-Condensing | Single-Stage |  | 0.33 | Standard |  | 26000 | 21000 |  |  | 28000 | 191 | 80 | 78 | [8 empty] | Federally-Regulated Consumer Product | 07/15/2020 | 202865507 | 07/31/2021
Trane U.S. Inc. | Trane | S8B1B080M4PT*** | LPG | Induced Draft | True | False | 1 | False | Down |  | None | Non-Condensing | Single-Stage |  | 0.75 | Standard |  | 80000 | 62000 |  |  | 76000 | 424 | 80 | 78 | [8 empty] | Federally-Regulated Consumer Product | 03/10/2020 |  | 07/31/2021
Trane U.S. Inc. | Trane | S8B1B040M2PT*** | LPG | Induced Draft | True | False | 1 | False | Horizontal |  | None | Non-Condensing | Single-Stage |  | 0.33 | Standard |  | 40000 | 33000 |  |  | 38000 | 205 | 80 | 78 | [8 empty] | Federally-Regulated Consumer Product | 03/10/2020 |  | 07/31/2021
Trane U.S. Inc. | Trane | S8B1A040M3PT*** | Natural Gas | Induced Draft | True | False | 1 | False | Up |  | None | Non-Condensing | Single-Stage |  | 0.5 | Standard |  | 40000 | 33000 |  |  | 38000 | 198 | 80 | 78 | [8 empty] | Federally-Regulated Consumer Product | 07/15/2020 | 202865508 | 07/31/2021
Trane U.S. Inc. | Trane | S8B1A026M2PT*** | Natural Gas | Induced Draft | True | False | 1 | False | Down |  | None | Non-Condensing | Single-Stage |  | 0.33 | Standard |  | 26000 | 21000 |  |  | 28000 | 191 | 80 | 78 | [8 empty] | Federally-Regulated Consumer Product | 07/15/2020 | 202865507 | 07/31/2021
Trane U.S. Inc. | Trane | S9X1B040U3PSB** | Natural Gas | Induced Draft | True | False | 1 | False | Horizontal |  | None | Condensing | Single-Stage |  | 0.5 | Standard |  | 40000 | 39000 |  |  | 32000 | 148 | 96 | [9 empty] | Federally-Regulated Consumer Product | 02/03/2021 | 203862597 | 07/31/2021
Trane U.S. Inc. | Trane | S8B1B060M3PT*** | LPG | Induced Draft | True | False | 1 | False | Horizontal |  | None | Non-Condensing | Single-Stage |  | 0.5 | Standard |  | 60000 | 50000 |  |  | 56000 | 330 | 80 | 78 | [8 empty] | Federally-Regulated Consumer Product | 03/10/2020 |  | 07/31/2021
Trane U.S. Inc. | Trane | S8B1B040M2PT*** | Natural Gas | Induced Draft | True | False | 1 | False | Down |  | None | Non-Condensing | Single-Stage |  | 0.33 | Standard |  | 40000 | 33000 |  |  | 38000 | 205 | 80 | 78 | [8 empty] | Federally-Regulated Consumer Product | 03/10/2020 |  | 07/31/2021
Trane U.S. Inc. | Trane | S9X1B080D4PSB** | LPG | Induced Draft | True | False | 1 | False | Down |  | None | Condensing | Single-Stage |  | 0.75 | Standard |  | 80000 | 77000 |  |  | 82000 | 399 | 95 | [9 empty] | Federally-Regulated Consumer Product | 02/03/2021 | 203862605 | 07/31/2021
Trane U.S. Inc. | Trane | S8B1C100M5PT*** | Natural Gas | Induced Draft | True | False | 1 | False | Up |  | None | Non-Condensing | Single-Stage |  | 1 | Standard |  | 100000 | 80000 |  |  | 94000 | 643 | 80 | [9 empty] | Federally-Regulated Consumer Product | 07/15/2020 | 202865514 | 07/31/2021
Trane U.S. Inc. | Trane | S9B1C080U5PS*** | LPG | Induced Draft | True | False | 1 | False | Up |  | None | Condensing | Single-Stage |  | 1 | Standard |  | 80000 | 77000 |  |  | 82000 | 469 | 92.1 | [9 empty] | Federally-Regulated Consumer Product | 02/03/2021 | 203908958 | 07/31/2021
Trane U.S. Inc. | Trane | S8X2C100M5PT*** | LPG | Induced Draft | True | False | 1 | False | Up |  | None | Non-Condensing | Two-Stage Modulating |  | 1 | Standard |  | 100000 | 82000 |  |  | 94000 | 238 | 80 | [9 empty] | Federally-Regulated Consumer Product | 07/15/2020 | 202865489 | 07/31/2021
Trane U.S. Inc. | Trane | S8B1D120M5PT*** | LPG | Induced Draft | True | False | 1 | False | Horizontal |  | None | Non-Condensing | Single-Stage |  | 1 | Standard |  | 120000 | 99000 |  |  | 113000 | 692 | 80 | [9 empty] | Federally-Regulated Consumer Product | 07/15/2020 | 202865515 | 07/31/2021
Trane U.S. Inc. | Trane | S8X2C100M5PT*** | LPG | Induced Draft | True | False | 1 | False | Horizontal |  | None | Non-Condensing | Two-Stage Modulating |  | 1 | Standard |  | 100000 | 82000 |  |  | 94000 | 238 | 80 | [9 empty] | Federally-Regulated Consumer Product | 07/15/2020 | 202865489 | 07/31/2021
Trane U.S. Inc. | Trane | S8B1C080M5PT*** | LPG | Induced Draft | True | False | 1 | False | Horizontal |  | None | Non-Condensing | Single-Stage |  | 1 | Standard |  | 80000 | 66000 |  |  | 76000 | 337 | 80 | 78 | [8 empty] | Federally-Regulated Consumer Product | 03/10/2020 |  | 07/31/2021
Trane U.S. Inc. | Trane | S9B1C100U5PS*** | Natural Gas | Induced Draft | True | False | 1 | False | Horizontal |  | None | Condensing | Single-Stage |  | 1 | Standard |  | 100000 | 97000 |  |  | 98000 | 682 | 92.1 | [9 empty] | Federally-Regulated Consumer Product | 02/03/2021 | 203908959 | 07/31/2021
Trane U.S. Inc. | Trane | S8B1B060M3PT*** | Natural Gas | Induced Draft | True | False | 1 | False | Down |  | None | Non-Condensing | Single-Stage |  | 0.5 | Standard |  | 60000 | 50000 |  |  | 56000 | 330 | 80 | 78 | [8 empty] | Federally-Regulated Consumer Product | 03/10/2020 |  | 07/31/2021
Trane U.S. Inc. | Trane | S9B1D120U5PS*** | LPG | Induced Draft | True | False | 1 | False | Up |  | None | Condensing | Single-Stage |  | 1 | Standard |  | 120000 | 115000 |  |  | 115000 | 576 | 92.1 | [9 empty] | Federally-Regulated Consumer Product | 02/03/2021 | 203908960 | 07/31/2021
Trane U.S. Inc. | Trane | S8B1B080M4PT*** | Natural Gas | Induced Draft | True | False | 1 | False | Horizontal |  | None | Non-Condensing | Single-Stage |  | 0.75 | Standard |  | 80000 | 62000 |  |  | 76000 | 424 | 80 | 78 | [8 empty] | Federally-Regulated Consumer Product | 03/10/2020 |  | 07/31/2021
Trane U.S. Inc. | Trane | S8B1C100M5PT*** | LPG | Induced Draft | True | False | 1 | False | Horizontal |  | None | Non-Condensing | Single-Stage |  | 1 | Standard |  | 100000 | 80000 |  |  | 94000 | 643 | 80 | [9 empty] | Federally-Regulated Consumer Product | 07/15/2020 | 202865514 | 07/31/2021
Trane U.S. Inc. | Trane | S8B1B080M4PT*** | LPG | Induced Draft | True | False | 1 | False | Horizontal |  | None | Non-Condensing | Single-Stage |  | 0.75 | Standard |  | 80000 | 62000 |  |  | 76000 | 424 | 80 | 78 | [8 empty] | Federally-Regulated Consumer Product | 03/10/2020 |  | 07/31/2021
Trane U.S. Inc. | Trane | S8B1B060M4PT*** | Natural Gas | Induced Draft | True | False | 1 | False | Horizontal |  | None | Non-Condensing | Single-Stage |  | 0.75 | Standard |  | 60000 | 50000 |  |  | 57000 | 270 | 80 | 78 | [8 empty] | Federally-Regulated Consumer Product | 03/10/2020 |  | 07/31/2021
Trane U.S. Inc. | Trane | S9X1C080U5PSB** | LPG | Induced Draft | True | False | 1 | False | Horizontal |  | None | Condensing | Single-Stage |  | 1 | Standard |  | 80000 | 77000 |  |  | 82000 | 469 | 96 | [9 empty] | Federally-Regulated Consumer Product | 02/03/2021 | 203862600 | 07/31/2021
Trane U.S. Inc. | Trane | S8B1A026M2PT*** | Natural Gas | Induced Draft | True | False | 1 | False | Up |  | None | Non-Condensing | Single-Stage |  | 0.33 | Standard |  | 26000 | 21000 |  |  | 28000 | 191 | 80 | 78 | [8 empty] | Federally-Regulated Consumer Product | 07/15/2020 | 202865507 | 07/31/2021
Trane U.S. Inc. | Trane | S8B1B040M2PT*** | Natural Gas | Induced Draft | True | False | 1 | False | Horizontal |  | None | Non-Condensing | Single-Stage |  | 0.33 | Standard |  | 40000 | 33000 |  |  | 38000 | 205 | 80 | 78 | [8 empty] | Federally-Regulated Consumer Product | 03/10/2020 |  | 07/31/2021
Trane U.S. Inc. | Trane | S8X2C100M5PT*** | Natural Gas | Induced Draft | True | False | 1 | False | Horizontal |  | None | Non-Condensing | Two-Stage Modulating |  | 1 | Standard |  | 100000 | 82000 |  |  | 94000 | 238 | 80 | [9 empty] | Federally-Regulated Consumer Product | 07/15/2020 | 202865489 | 07/31/2021
Trane U.S. Inc. | Trane | S8B1B060M3PT*** | Natural Gas | Induced Draft | True | False | 1 | False | Up |  | None | Non-Condensing | Single-Stage |  | 0.5 | Standard |  | 60000 | 50000 |  |  | 56000 | 330 | 80 | 78 | [8 empty] | Federally-Regulated Consumer Product | 03/10/2020 |  | 07/31/2021
Trane U.S. Inc. | Trane | S9B1C100D5PS*** | LPG | Induced Draft | True | False | 1 | False | Down |  | None | Condensing | Single-Stage |  | 1 | Standard |  | 100000 | 97000 |  |  | 98000 | 652 | 92.1 | [9 empty] | Federally-Regulated Consumer Product | 02/03/2021 | 203908964 | 07/31/2021
Trane U.S. Inc. | Trane | S8B1C080M5PT*** | Natural Gas | Induced Draft | True | False | 1 | False | Down |  | None | Non-Condensing | Single-Stage |  | 1 | Standard |  | 80000 | 66000 |  |  | 76000 | 337 | 80 | 78 | [8 empty] | Federally-Regulated Consumer Product | 03/10/2020 |  | 07/31/2021
Trane U.S. Inc. | Trane | S9X1B060U4PSB** | LPG | Induced Draft | True | False | 1 | False | Up |  | None | Condensing | Single-Stage |  | 0.75 | Standard |  | 60000 | 58000 |  |  | 49000 | 159 | 96 | [9 empty] | Federally-Regulated Consumer Product | 02/03/2021 | 203862598 | 07/31/2021
Trane U.S. Inc. | Trane | S8X2C100M5PT*** | Natural Gas | Induced Draft | True | False | 1 | False | Down |  | None | Non-Condensing | Two-Stage Modulating |  | 1 | Standard |  | 100000 | 82000 |  |  | 94000 | 238 | 80 | [9 empty] | Federally-Regulated Consumer Product | 07/15/2020 | 202865489 | 07/31/2021
Trane U.S. Inc. | Trane | S8B1C080M5PT*** | Natural Gas | Induced Draft | True | False | 1 | False | Up |  | None | Non-Condensing | Single-Stage |  | 1 | Standard |  | 80000 | 66000 |  |  | 76000 | 337 | 80 | 78 | [8 empty] | Federally-Regulated Consumer Product | 03/10/2020 |  | 07/31/2021
Trane U.S. Inc. | Trane | S8B1B060M4PT*** | LPG | Induced Draft | True | False | 1 | False | Down |  | None | Non-Condensing | Single-Stage |  | 0.75 | Standard |  | 60000 | 50000 |  |  | 57000 | 270 | 80 | 78 | [8 empty] | Federally-Regulated Consumer Product | 03/10/2020 |  | 07/31/2021
Trane U.S. Inc. | Trane | S9X1D120D5PSB** | LPG | Induced Draft | True | False | 1 | False | Down |  | None | Condensing | Single-Stage |  | 1 | Standard |  | 120000 | 115000 |  |  | 115000 | 625 | 95 | [9 empty] | Federally-Regulated Consumer Product | 02/03/2021 | 203862607 | 07/31/2021
Trane U.S. Inc. | Trane | S8B1B060M4PT*** | LPG | Induced Draft | True | False | 1 | False | Up |  | None | Non-Condensing | Single-Stage |  | 0.75 | Standard |  | 60000 | 50000 |  |  | 57000 | 270 | 80 | 78 | [8 empty] | Federally-Regulated Consumer Product | 03/10/2020 |  | 07/31/2021
Trane U.S. Inc. | Trane | S9B1C080U5PS*** | Natural Gas | Induced Draft | True | False | 1 | False | Up |  | None | Condensing | Single-Stage |  | 1 | Standard |  | 80000 | 77000 |  |  | 82000 | 469 | 92.1 | [9 empty] | Federally-Regulated Consumer Product | 02/03/2021 | 203908958 | 07/31/2021
Trane U.S. Inc. | Trane | S8B1B060M3PT*** | LPG | Induced Draft | True | False | 1 | False | Down |  | None | Non-Condensing | Single-Stage |  | 0.5 | Standard |  | 60000 | 50000 |  |  | 56000 | 330 | 80 | 78 | [8 empty] | Federally-Regulated Consumer Product | 03/10/2020 |  | 07/31/2021
Trane U.S. Inc. | Trane | S9B1C080U5PS*** | Natural Gas | Induced Draft | True | False | 1 | False | Horizontal |  | None | Condensing | Single-Stage |  | 1 | Standard |  | 80000 | 77000 |  |  | 82000 | 469 | 92.1 | [9 empty] | Federally-Regulated Consumer Product | 02/03/2021 | 203908958 | 07/31/2021
Trane U.S. Inc. | Trane | S9X1C080U5PSB** | LPG | Induced Draft | True | False | 1 | False | Up |  | None | Condensing | Single-Stage |  | 1 | Standard |  | 80000 | 77000 |  |  | 82000 | 469 | 96 | [9 empty] | Federally-Regulated Consumer Product | 02/03/2021 | 203862600 | 07/31/2021
Trane U.S. Inc. | Trane | S8B1B060M3PT*** | Natural Gas | Induced Draft | True | False | 1 | False | Horizontal |  | None | Non-Condensing | Single-Stage |  | 0.5 | Standard |  | 60000 | 50000 |  |  | 56000 | 330 | 80 | 78 | [8 empty] | Federally-Regulated Consumer Product | 03/10/2020 |  | 07/31/2021
Trane U.S. Inc. | Trane | S8B1C080M5PT*** | LPG | Induced Draft | True | False | 1 | False | Up |  | None | Non-Condensing | Single-Stage |  | 1 | Standard |  | 80000 | 66000 |  |  | 76000 | 337 | 80 | 78 | [8 empty] | Federally-Regulated Consumer Product | 03/10/2020 |  | 07/31/2021
Trane U.S. Inc. | Trane | S8B1B060M4PT*** | Natural Gas | Induced Draft | True | False | 1 | False | Down |  | None | Non-Condensing | Single-Stage |  | 0.75 | Standard |  | 60000 | 50000 |  |  | 57000 | 270 | 80 | 78 | [8 empty] | Federally-Regulated Consumer Product | 03/10/2020 |  | 07/31/2021
Trane U.S. Inc. | Trane | S8B1B060M3PT*** | LPG | Induced Draft | True | False | 1 | False | Up |  | None | Non-Condensing | Single-Stage |  | 0.5 | Standard |  | 60000 | 50000 |  |  | 56000 | 330 | 80 | 78 | [8 empty] | Federally-Regulated Consumer Product | 03/10/2020 |  | 07/31/2021
Trane U.S. Inc. | Trane | S8B1D120M5PT*** | Natural Gas | Induced Draft | True | False | 1 | False | Down |  | None | Non-Condensing | Single-Stage |  | 1 | Standard |  | 120000 | 99000 |  |  | 113000 | 692 | 80 | [9 empty] | Federally-Regulated Consumer Product | 07/15/2020 | 202865515 | 07/31/2021
Trane U.S. Inc. | Trane | S9X1B060U4PSB** | Natural Gas | Induced Draft | True | False | 1 | False | Up |  | None | Condensing | Single-Stage |  | 0.75 | Standard |  | 60000 | 58000 |  |  | 49000 | 159 | 96 | [9 empty] | Federally-Regulated Consumer Product | 02/03/2021 | 203862598 | 07/31/2021
Trane U.S. Inc. | Trane | S8B1C080M5PT*** | LPG | Induced Draft | True | False | 1 | False | Down |  | None | Non-Condensing | Single-Stage |  | 1 | Standard |  | 80000 | 66000 |  |  | 76000 | 337 | 80 | 78 | [8 empty] | Federally-Regulated Consumer Product | 03/10/2020 |  | 07/31/2021
Trane U.S. Inc. | Trane | S9X1B040D3PSB** | Natural Gas | Induced Draft | True | False | 1 | False | Down |  | None | Condensing | Single-Stage |  | 0.5 | Standard |  | 40000 | 39000 |  |  | 32000 | 137 | 96 | [9 empty] | Federally-Regulated Consumer Product | 02/03/2021 | 203862603 | 07/31/2021
Trane U.S. Inc. | Trane | S9X1B040U3PSB** | LPG | Induced Draft | True | False | 1 | False | Up |  | None | Condensing | Single-Stage |  | 0.5 | Standard |  | 40000 | 39000 |  |  | 32000 | 148 | 96 | [9 empty] | Federally-Regulated Consumer Product | 02/03/2021 | 203862597 | 07/31/2021
Trane U.S. Inc. | Trane | S9B1C100U5PS*** | Natural Gas | Induced Draft | True | False | 1 | False | Up |  | None | Condensing | Single-Stage |  | 1 | Standard |  | 100000 | 97000 |  |  | 98000 | 682 | 92.1 | [9 empty] | Federally-Regulated Consumer Product | 02/03/2021 | 203908959 | 07/31/2021
Trane U.S. Inc. | Trane | S9X1D120D5PSB** | Natural Gas | Induced Draft | True | False | 1 | False | Down |  | None | Condensing | Single-Stage |  | 1 | Standard |  | 120000 | 115000 |  |  | 115000 | 625 | 95 | [9 empty] | Federally-Regulated Consumer Product | 02/03/2021 | 203862607 | 07/31/2021
Trane U.S. Inc. | Trane | S9B1B040D3PS*** | LPG | Induced Draft | True | False | 1 | False | Down |  | None | Condensing | Single-Stage |  | 0.5 | Standard |  | 40000 | 39000 |  |  | 32000 | 137 | 92.1 | [9 empty] | Federally-Regulated Consumer Product | 02/03/2021 | 203908961 | 07/31/2021
Trane U.S. Inc. | Trane | S8B1A040M3PT*** | LPG | Induced Draft | True | False | 1 | False | Up |  | None | Non-Condensing | Single-Stage |  | 0.5 | Standard |  | 40000 | 33000 |  |  | 38000 | 198 | 80 | 78 | [8 empty] | Federally-Regulated Consumer Product | 07/15/2020 | 202865508 | 07/31/2021
Trane U.S. Inc. | Trane | S8B1D120M5PT*** | LPG | Induced Draft | True | False | 1 | False | Down |  | None | Non-Condensing | Single-Stage |  | 1 | Standard |  | 120000 | 99000 |  |  | 113000 | 692 | 80 | [9 empty] | Federally-Regulated Consumer Product | 07/15/2020 | 202865515 | 07/31/2021
Trane U.S. Inc. | Trane | S8B1B060M4PT*** | Natural Gas | Induced Draft | True | False | 1 | False | Up |  | None | Non-Condensing | Single-Stage |  | 0.75 | Standard |  | 60000 | 50000 |  |  | 57000 | 270 | 80 | 78 | [8 empty] | Federally-Regulated Consumer Product | 03/10/2020 |  | 07/31/2021
Trane U.S. Inc. | Trane | S9B1D120U5PS*** | Natural Gas | Induced Draft | True | False | 1 | False | Up |  | None | Condensing | Single-Stage |  | 1 | Standard |  | 120000 | 115000 |  |  | 115000 | 576 | 92.1 | [9 empty] | Federally-Regulated Consumer Product | 02/03/2021 | 203908960 | 07/31/2021
Trane U.S. Inc. | Trane | S8B1D120M5PT*** | Natural Gas | Induced Draft | True | False | 1 | False | Horizontal |  | None | Non-Condensing | Single-Stage |  | 1 | Standard |  | 120000 | 99000 |  |  | 113000 | 692 | 80 | [9 empty] | Federally-Regulated Consumer Product | 07/15/2020 | 202865515 | 07/31/2021
Trane U.S. Inc. | Trane | S8B1B040M2PT*** | LPG | Induced Draft | True | False | 1 | False | Down |  | None | Non-Condensing | Single-Stage |  | 0.33 | Standard |  | 40000 | 33000 |  |  | 38000 | 205 | 80 | 78 | [8 empty] | Federally-Regulated Consumer Product | 03/10/2020 |  | 07/31/2021
Trane U.S. Inc. | Trane | S8B1A040M3PT*** | Natural Gas | Induced Draft | True | False | 1 | False | Down |  | None | Non-Condensing | Single-Stage |  | 0.5 | Standard |  | 40000 | 33000 |  |  | 38000 | 198 | 80 | 78 | [8 empty] | Federally-Regulated Consumer Product | 07/15/2020 | 202865508 | 07/31/2021
Trane U.S. Inc. | Trane | S8B1B060M4PT*** | LPG | Induced Draft | True | False | 1 | False | Horizontal |  | None | Non-Condensing | Single-Stage |  | 0.75 | Standard |  | 60000 | 50000 |  |  | 57000 | 270 | 80 | 78 | [8 empty] | Federally-Regulated Consumer Product | 03/10/2020 |  | 07/31/2021
Trane U.S. Inc. | Trane | S8B1C100M5PT*** | Natural Gas | Induced Draft | True | False | 1 | False | Horizontal |  | None | Non-Condensing | Single-Stage |  | 1 | Standard |  | 100000 | 80000 |  |  | 94000 | 643 | 80 | [9 empty] | Federally-Regulated Consumer Product | 07/15/2020 | 202865514 | 07/31/2021
Trane U.S. Inc. | Trane | S8B1C100M5PT*** | LPG | Induced Draft | True | False | 1 | False | Down |  | None | Non-Condensing | Single-Stage |  | 1 | Standard |  | 100000 | 80000 |  |  | 94000 | 643 | 80 | [9 empty] | Federally-Regulated Consumer Product | 07/15/2020 | 202865514 | 07/31/2021
Trane U.S. Inc. | Trane | S8B1C100M5PT*** | Natural Gas | Induced Draft | True | False | 1 | False | Down |  | None | Non-Condensing | Single-Stage |  | 1 | Standard |  | 100000 | 80000 |  |  | 94000 | 643 | 80 | [9 empty] | Federally-Regulated Consumer Product | 07/15/2020 | 202865514 | 07/31/2021
Trane U.S. Inc. | Trane | S8B1D120M5PT*** | LPG | Induced Draft | True | False | 1 | False | Up |  | None | Non-Condensing | Single-Stage |  | 1 | Standard |  | 120000 | 99000 |  |  | 113000 | 692 | 80 | [9 empty] | Federally-Regulated Consumer Product | 07/15/2020 | 202865515 | 07/31/2021
Trane U.S. Inc. | Trane | S9B1B040D3PS*** | Natural Gas | Induced Draft | True | False | 1 | False | Down |  | None | Condensing | Single-Stage |  | 0.5 | Standard |  | 40000 | 39000 |  |  | 32000 | 137 | 92.1 | [9 empty] | Federally-Regulated Consumer Product | 02/03/2021 | 203908961 | 07/31/2021
Trane U.S. Inc. | Trane | S9B1C100U5PS*** | LPG | Induced Draft | True | False | 1 | False | Up |  | None | Condensing | Single-Stage |  | 1 | Standard |  | 100000 | 97000 |  |  | 98000 | 682 | 92.1 | [9 empty] | Federally-Regulated Consumer Product | 02/03/2021 | 203908959 | 07/31/2021
Trane U.S. Inc. | Trane | S9X1B060U4PSB** | LPG | Induced Draft | True | False | 1 | False | Horizontal |  | None | Condensing | Single-Stage |  | 0.75 | Standard |  | 60000 | 58000 |  |  | 49000 | 159 | 96 | [9 empty] | Federally-Regulated Consumer Product | 02/03/2021 | 203862598 | 07/31/2021
Trane U.S. Inc. | Trane | S9X1B040U3PSB** | Natural Gas | Induced Draft | True | False | 1 | False | Up |  | None | Condensing | Single-Stage |  | 0.5 | Standard |  | 40000 | 39000 |  |  | 32000 | 148 | 96 | [9 empty] | Federally-Regulated Consumer Product | 02/03/2021 | 203862597 | 07/31/2021
Trane U.S. Inc. | Trane | S8B1C100M5PT*** | LPG | Induced Draft | True | False | 1 | False | Up |  | None | Non-Condensing | Single-Stage |  | 1 | Standard |  | 100000 | 80000 |  |  | 94000 | 643 | 80 | [9 empty] | Federally-Regulated Consumer Product | 07/15/2020 | 202865514 | 07/31/2021
Trane U.S. Inc. | Trane | S9B1C080U5PS*** | LPG | Induced Draft | True | False | 1 | False | Horizontal |  | None | Condensing | Single-Stage |  | 1 | Standard |  | 80000 | 77000 |  |  | 82000 | 469 | 92.1 | [9 empty] | Federally-Regulated Consumer Product | 02/03/2021 | 203908958 | 07/31/2021
Trane U.S. Inc. | Trane | S8B1B080M4PT*** | Natural Gas | Induced Draft | True | False | 1 | False | Down |  | None | Non-Condensing | Single-Stage |  | 0.75 | Standard |  | 80000 | 62000 |  |  | 76000 | 424 | 80 | 78 | [8 empty] | Federally-Regulated Consumer Product | 03/10/2020 |  | 07/31/2021
Trane U.S. Inc. | Trane | S8B1A040M3PT*** | LPG | Induced Draft | True | False | 1 | False | Down |  | None | Non-Condensing | Single-Stage |  | 0.5 | Standard |  | 40000 | 33000 |  |  | 38000 | 198 | 80 | 78 | [8 empty] | Federally-Regulated Consumer Product | 07/15/2020 | 202865508 | 07/31/2021
Trane U.S. Inc. | Trane | S8X2C100M5PT*** | Natural Gas | Induced Draft | True | False | 1 | False | Up |  | None | Non-Condensing | Two-Stage Modulating |  | 1 | Standard |  | 100000 | 82000 |  |  | 94000 | 238 | 80 | [9 empty] | Federally-Regulated Consumer Product | 07/15/2020 | 202865489 | 07/31/2021
Trane U.S. Inc. | Trane | S8B1A040M3PT*** | Natural Gas | Induced Draft | True | False | 1 | False | Horizontal |  | None | Non-Condensing | Single-Stage |  | 0.5 | Standard |  | 40000 | 33000 |  |  | 38000 | 198 | 80 | 78 | [8 empty] | Federally-Regulated Consumer Product | 07/15/2020 | 202865508 | 07/31/2021
Trane U.S. Inc. | Trane | S8X1B080M4PT*** | Natural Gas | Induced Draft | True | False | 1 | False | Horizontal |  | None | Non-Condensing | Single-Stage |  | 0.75 | Standard |  | 80000 | 62000 |  |  | 76000 | 424 | 80 | 78 | [8 empty] | Federally-Regulated Consumer Product | 03/10/2020 |  | 07/31/2021
Trane U.S. Inc. | Trane | S8B1A040M3PT*** | LPG | Induced Draft | True | False | 1 | False | Horizontal |  | None | Non-Condensing | Single-Stage |  | 0.5 | Standard |  | 40000 | 33000 |  |  | 38000 | 198 | 80 | 78 | [8 empty] | Federally-Regulated Consumer Product | 07/15/2020 | 202865508 | 07/31/2021
Trane U.S. Inc. | Trane | S9B1C100U5PS*** | LPG | Induced Draft | True | False | 1 | False | Horizontal |  | None | Condensing | Single-Stage |  | 1 | Standard |  | 100000 | 97000 |  |  | 98000 | 682 | 92.1 | [9 empty] | Federally-Regulated Consumer Product | 02/03/2021 | 203908959 | 07/31/2021
Trane U.S. Inc. | Trane | S8B1B040M2PT*** | Natural Gas | Induced Draft | True | False | 1 | False | Up |  | None | Non-Condensing | Single-Stage |  | 0.33 | Standard |  | 40000 | 33000 |  |  | 38000 | 205 | 80 | 78 | [8 empty] | Federally-Regulated Consumer Product | 03/10/2020 |  | 07/31/2021
Trane U.S. Inc. | Trane | S8X2C100M5PT*** | LPG | Induced Draft | True | False | 1 | False | Down |  | None | Non-Condensing | Two-Stage Modulating |  | 1 | Standard |  | 100000 | 82000 |  |  | 94000 | 238 | 80 | [9 empty] | Federally-Regulated Consumer Product | 07/15/2020 | 202865489 | 07/31/2021
Trane U.S. Inc. | Trane | S9X1B060U4PSB** | Natural Gas | Induced Draft | True | False | 1 | False | Horizontal |  | None | Condensing | Single-Stage |  | 0.75 | Standard |  | 60000 | 58000 |  |  | 49000 | 159 | 96 | [9 empty] | Federally-Regulated Consumer Product | 02/03/2021 | 203862598 | 07/31/2021
Trane U.S. Inc. | Trane | S9X1B040D3PSB** | LPG | Induced Draft | True | False | 1 | False | Down |  | None | Condensing | Single-Stage |  | 0.5 | Standard |  | 40000 | 39000 |  |  | 32000 | 137 | 96 | [9 empty] | Federally-Regulated Consumer Product | 02/03/2021 | 203862603 | 07/31/2021
Trane U.S. Inc. | Trane | S9X1B080D4PSB** | Natural Gas | Induced Draft | True | False | 1 | False | Down |  | None | Condensing | Single-Stage |  | 0.75 | Standard |  | 80000 | 77000 |  |  | 82000 | 399 | 95 | [9 empty] | Federally-Regulated Consumer Product | 02/03/2021 | 203862605 | 07/31/2021
Trane U.S. Inc. | Trane | S8X1B080M4PT*** | Natural Gas | Induced Draft | True | False | 1 | False | Down |  | None | Non-Condensing | Single-Stage |  | 0.75 | Standard |  | 80000 | 62000 |  |  | 76000 | 424 | 80 | 78 | [8 empty] | Federally-Regulated Consumer Product | 03/10/2020 |  | 07/31/2021
Trane U.S. Inc. | Trane | S8B1A026M2PT*** | LPG | Induced Draft | True | False | 1 | False | Down |  | None | Non-Condensing | Single-Stage |  | 0.33 | Standard |  | 26000 | 21000 |  |  | 28000 | 191 | 80 | 78 | [8 empty] | Federally-Regulated Consumer Product | 07/15/2020 | 202865507 | 07/31/2021
Trane U.S. Inc. | Trane | S8B1D120M5PT*** | Natural Gas | Induced Draft | True | False | 1 | False | Up |  | None | Non-Condensing | Single-Stage |  | 1 | Standard |  | 120000 | 99000 |  |  | 113000 | 692 | 80 | [9 empty] | Federally-Regulated Consumer Product | 07/15/2020 | 202865515 | 07/31/2021
Trane U.S. Inc. | Trane | S9X1B060D3PSB** | LPG | Induced Draft | True | False | 1 | False | Down |  | None | Condensing | Single-Stage |  | 0.5 | Standard |  | 60000 | 58000 |  |  | 48000 | 373 | 96 | [9 empty] | Federally-Regulated Consumer Product | 02/03/2021 | 203862604 | 07/31/2021
Trane U.S. Inc. | Trane | S8B1A026M2PT*** | LPG | Induced Draft | True | False | 1 | False | Horizontal |  | None | Non-Condensing | Single-Stage |  | 0.33 | Standard |  | 26000 | 21000 |  |  | 28000 | 191 | 80 | [9 empty] | Federally-Regulated Consumer Product | 07/15/2020 | 202865507 | 07/31/2021
Trane U.S. Inc. | Trane | S8X1B080M4PT*** | LPG | Induced Draft | True | False | 1 | False | Horizontal |  | None | Non-Condensing | Single-Stage |  | 0.75 | Standard |  | 80000 | 62000 |  |  | 76000 | 424 | 80 | 78 | [8 empty] | Federally-Regulated Consumer Product | 03/10/2020 |  | 07/31/2021
Trane U.S. Inc. | Trane | S9X1B060D3PSB** | Natural Gas | Induced Draft | True | False | 1 | False | Down |  | None | Condensing | Single-Stage |  | 0.5 | Standard |  | 60000 | 58000 |  |  | 48000 | 373 | 96 | [9 empty] | Federally-Regulated Consumer Product | 02/03/2021 | 203862604 | 07/31/2021
Trane U.S. Inc. | Trane | S9X1C100D5PSB** | Natural Gas | Induced Draft | True | False | 1 | False | Down |  | None | Condensing | Single-Stage |  | 1 | Standard |  | 100000 | 96000 |  |  | 98000 | 613 | 96 | [9 empty] | Federally-Regulated Consumer Product | 02/03/2021 | 203862606 | 07/31/2021
Trane U.S. Inc. | Trane | S9X1B040U3PSB** | LPG | Induced Draft | True | False | 1 | False | Horizontal |  | None | Condensing | Single-Stage |  | 0.5 | Standard |  | 40000 | 39000 |  |  | 32000 | 148 | 96 | [9 empty] | Federally-Regulated Consumer Product | 02/03/2021 | 203862597 | 07/31/2021
Trane U.S. Inc. | Trane | S9B1D120U5PS*** | LPG | Induced Draft | True | False | 1 | False | Horizontal |  | None | Condensing | Single-Stage |  | 1 | Standard |  | 120000 | 115000 |  |  | 115000 | 576 | 92.1 | [9 empty] | Federally-Regulated Consumer Product | 02/03/2021 | 203908960 | 07/31/2021
Allied Air | Century | TPDG36721* | LPG | Induced Draft | True | True | 1 | False | Down |  | None | Non-Condensing | Single-Stage |  | 0.5 | Premium |  | 72000 | 58000 |  |  | 58000 | 333 | 81 | [9 empty] | Federally-Regulated Consumer Product | 10/07/2020 | 201696117 | 07/31/2021
Allied Air | Century | GUH80A110C3* | Natural Gas | Induced Draft | True | False | 1 | False | Up |  | None | Non-Condensing | Single-Stage |  | 0.33 | Standard |  | 110000 | 88000 |  |  | 96000 | 859 | 80 | [9 empty] | Federally-Regulated Consumer Product | 08/26/2020 | 201696203 | 07/31/2021
Allied Air | Century | TGRG36901* | LPG | Induced Draft | True | True | 1 | False | Down |  | None | Non-Condensing | Single-Stage |  | 0.33 | Standard |  | 90000 | 73000 |  |  | 77000 | 501 | 81 | [9 empty] | Federally-Regulated Consumer Product | 08/26/2020 | 201696145 | 07/31/2021
Allied Air | Century | GUH92A070B3* | LPG | Induced Draft | True | False | 1 | False | Horizontal |  | None | Condensing | Single-Stage |  | 0.33 | Standard |  | 66000 | 62000 |  |  | 67000 | 617 | 92.1 | [9 empty] | Federally-Regulated Consumer Product | 08/26/2020 | 201696183 | 07/31/2021
Allied Air | Century | GDD80A045A3* | Natural Gas | Induced Draft | True | False | 1 | False | Down |  | None | Non-Condensing | Single-Stage |  | 0.33 | Standard |  | 44000 | 36000 |  |  | 37000 | 758 | 80 | [9 empty] | Federally-Regulated Consumer Product | 08/26/2020 | 201696205 | 07/31/2021
Allied Air | Century | TGRG30721* | Natural Gas | Induced Draft | True | True | 1 | False | Down |  | None | Non-Condensing | Single-Stage |  | 0.25 | Standard |  | 72000 | 58000 |  |  | 57000 | 457 | 81 | [9 empty] | Federally-Regulated Consumer Product | 08/26/2020 | 201696139 | 07/31/2021
Allied Air | Century | TPDG481261* | Natural Gas | Induced Draft | True | True | 1 | False | Down |  | None | Non-Condensing | Single-Stage |  | 0.5 | Standard |  | 126000 | 102000 |  |  | 77000 | 792 | 81 | [9 empty] | Federally-Regulated Consumer Product | 08/26/2020 | 201696129 | 07/31/2021
Allied Air | Century | TPDG36901* | Natural Gas | Induced Draft | True | True | 1 | False | Down |  | None | Non-Condensing | Single-Stage |  | 0.5 | Premium |  | 90000 | 73000 |  |  | 77000 | 501 | 81 | [9 empty] | Federally-Regulated Consumer Product | 08/26/2020 | 201696121 | 07/31/2021
Allied Air | Century | GUH92A045B3* | LPG | Induced Draft | True | False | 1 | False | Horizontal |  | None | Condensing | Single-Stage |  | 0.33 | Standard |  | 44000 | 42000 |  |  | 33000 | 423 | 92.1 | [9 empty] | Federally-Regulated Consumer Product | 08/26/2020 | 201696179 | 07/31/2021
Allied Air | Century | GUH92A045B3* | Natural Gas | Induced Draft | True | False | 1 | False | Horizontal |  | None | Condensing | Single-Stage |  | 0.33 | Standard |  | 44000 | 42000 |  |  | 33000 | 423 | 92.1 | [9 empty] | Federally-Regulated Consumer Product | 08/26/2020 | 201696179 | 07/31/2021
Allied Air | Century | GUH92A090C3* | Natural Gas | Induced Draft | True | False | 1 | False | Up |  | None | Condensing | Single-Stage |  | 0.33 | Standard |  | 88000 | 83000 |  |  | 84000 | 754 | 92.1 | [9 empty] | Federally-Regulated Consumer Product | 08/26/2020 | 201696185 | 07/31/2021
Allied Air | Century | GUH92A090C3* | LPG | Induced Draft | True | False | 1 | False | Up |  | None | Condensing | Single-Stage |  | 0.33 | Standard |  | 88000 | 83000 |  |  | 84000 | 754 | 92.1 | [9 empty] | Federally-Regulated Consumer Product | 08/26/2020 | 201696185 | 07/31/2021
Allied Air | Century | GUH92A070B3* | Natural Gas | Induced Draft | True | False | 1 | False | Horizontal |  | None | Condensing | Single-Stage |  | 0.33 | Standard |  | 66000 | 62000 |  |  | 67000 | 617 | 92.1 | [9 empty] | Federally-Regulated Consumer Product | 08/26/2020 | 201696183 | 07/31/2021
Allied Air | Century | TGRG36901* | Natural Gas | Induced Draft | True | True | 1 | False | Horizontal |  | None | Non-Condensing | Single-Stage |  | 0.33 | Standard |  | 90000 | 73000 |  |  | 77000 | 501 | 81 | [9 empty] | Federally-Regulated Consumer Product | 08/26/2020 | 201696145 | 07/31/2021
Allied Air | Century | GUH92A070B3* | LPG | Induced Draft | True | False | 1 | False | Up |  | None | Condensing | Single-Stage |  | 0.33 | Standard |  | 66000 | 62000 |  |  | 67000 | 617 | 92.1 | [9 empty] | Federally-Regulated Consumer Product | 08/26/2020 | 201696183 | 07/31/2021
Allied Air | Century | TPDG601261* | LPG | Induced Draft | True | True | 1 | False | Horizontal |  | None | Non-Condensing | Single-Stage |  | 1 | Premium |  | 126000 | 102000 |  |  | 78000 | 609 | 81 | [9 empty] | Federally-Regulated Consumer Product | 08/26/2020 | 201696131 | 07/31/2021
Allied Air | Century | TPDG36721* | LPG | Induced Draft | True | True | 1 | False | Horizontal |  | None | Non-Condensing | Single-Stage |  | 0.5 | Premium |  | 72000 | 58000 |  |  | 58000 | 333 | 81 | [9 empty] | Federally-Regulated Consumer Product | 10/07/2020 | 201696117 | 07/31/2021
Allied Air | Century | TGRG36901* | LPG | Induced Draft | True | True | 1 | False | Horizontal |  | None | Non-Condensing | Single-Stage |  | 0.33 | Standard |  | 90000 | 73000 |  |  | 77000 | 501 | 81 | [9 empty] | Federally-Regulated Consumer Product | 08/26/2020 | 201696145 | 07/31/2021
Allied Air | Century | GUH92A090C3* | LPG | Induced Draft | True | False | 1 | False | Horizontal |  | None | Condensing | Single-Stage |  | 0.33 | Standard |  | 88000 | 83000 |  |  | 84000 | 754 | 92.1 | [9 empty] | Federally-Regulated Consumer Product | 08/26/2020 | 201696185 | 07/31/2021
Allied Air | Century | TPDG36901* | Natural Gas | Induced Draft | True | True | 1 | False | Horizontal |  | None | Non-Condensing | Single-Stage |  | 0.5 | Premium |  | 90000 | 73000 |  |  | 77000 | 501 | 81 | [9 empty] | Federally-Regulated Consumer Product | 08/26/2020 | 201696121 | 07/31/2021
Allied Air | Century | GDD92A045B3* | LPG | Induced Draft | True | False | 1 | False | Down |  | None | Condensing | Single-Stage |  | 0.33 | Standard |  | 44000 | 42000 |  |  | 33000 | 451 | 92.1 | [9 empty] | Federally-Regulated Consumer Product | 08/26/2020 | 201696195 | 07/31/2021
Allied Air | Century | TPDG36901* | LPG | Induced Draft | True | True | 1 | False | Horizontal |  | None | Non-Condensing | Single-Stage |  | 0.5 | Premium |  | 90000 | 73000 |  |  | 77000 | 501 | 81 | [9 empty] | Federally-Regulated Consumer Product | 08/26/2020 | 201696121 | 07/31/2021
Allied Air | Century | TPDG601261* | Natural Gas | Induced Draft | True | True | 1 | False | Down |  | None | Non-Condensing | Single-Stage |  | 1 | Premium |  | 126000 | 102000 |  |  | 78000 | 609 | 81 | [9 empty] | Federally-Regulated Consumer Product | 08/26/2020 | 201696131 | 07/31/2021
Allied Air | Century | GUH92A045B3* | Natural Gas | Induced Draft | True | False | 1 | False | Up |  | None | Condensing | Single-Stage |  | 0.33 | Standard |  | 44000 | 42000 |  |  | 33000 | 423 | 92.1 | [9 empty] | Federally-Regulated Consumer Product | 08/26/2020 | 201696179 | 07/31/2021
Allied Air | Century | TGRG36901* | Natural Gas | Induced Draft | True | True | 1 | False | Down |  | None | Non-Condensing | Single-Stage |  | 0.33 | Standard |  | 90000 | 73000 |  |  | 77000 | 501 | 81 | [9 empty] | Federally-Regulated Consumer Product | 08/26/2020 | 201696145 | 07/31/2021
Allied Air | Century | TPDG36721* | Natural Gas | Induced Draft | True | True | 1 | False | Down |  | None | Non-Condensing | Single-Stage |  | 0.5 | Premium |  | 72000 | 58000 |  |  | 58000 | 333 | 81 | [9 empty] | Federally-Regulated Consumer Product | 10/07/2020 | 201696117 | 07/31/2021
Allied Air | Century | TPDG481261* | Natural Gas | Induced Draft | True | True | 1 | False | Horizontal |  | None | Non-Condensing | Single-Stage |  | 0.5 | Standard |  | 126000 | 102000 |  |  | 77000 | 792 | 81 | [9 empty] | Federally-Regulated Consumer Product | 08/26/2020 | 201696129 | 07/31/2021
Allied Air | Century | TPDG36901* | LPG | Induced Draft | True | True | 1 | False | Down |  | None | Non-Condensing | Single-Stage |  | 0.5 | Premium |  | 90000 | 73000 |  |  | 77000 | 501 | 81 | [9 empty] | Federally-Regulated Consumer Product | 08/26/2020 | 201696121 | 07/31/2021
Allied Air | Century | TPDG481261* | LPG | Induced Draft | True | True | 1 | False | Horizontal |  | None | Non-Condensing | Single-Stage |  | 0.5 | Standard |  | 126000 | 102000 |  |  | 77000 | 792 | 81 | [9 empty] | Federally-Regulated Consumer Product | 08/26/2020 | 201696129 | 07/31/2021
Allied Air | Century | GUH80A110C3* | Natural Gas | Induced Draft | True | False | 1 | False | Down |  | None | Non-Condensing | Single-Stage |  | 0.33 | Standard |  | 110000 | 88000 |  |  | 96000 | 859 | 80 | [9 empty] | Federally-Regulated Consumer Product | 08/26/2020 | 201696203 | 07/31/2021
Allied Air | Century | TPDG481261* | LPG | Induced Draft | True | True | 1 | False | Down |  | None | Non-Condensing | Single-Stage |  | 0.5 | Standard |  | 126000 | 102000 |  |  | 77000 | 792 | 81 | [9 empty] | Federally-Regulated Consumer Product | 08/26/2020 | 201696129 | 07/31/2021
Allied Air | Century | GUH92A045B3* | LPG | Induced Draft | True | False | 1 | False | Up |  | None | Condensing | Single-Stage |  | 0.33 | Standard |  | 44000 | 42000 |  |  | 33000 | 423 | 92.1 | [9 empty] | Federally-Regulated Consumer Product | 08/26/2020 | 201696179 | 07/31/2021
Allied Air | Century | GUH92A070B3* | Natural Gas | Induced Draft | True | False | 1 | False | Up |  | None | Condensing | Single-Stage |  | 0.33 | Standard |  | 66000 | 62000 |  |  | 67000 | 617 | 92.1 | [9 empty] | Federally-Regulated Consumer Product | 08/26/2020 | 201696183 | 07/31/2021
Allied Air | Century | TPDG601261* | LPG | Induced Draft | True | True | 1 | False | Down |  | None | Non-Condensing | Single-Stage |  | 1 | Premium |  | 126000 | 102000 |  |  | 78000 | 609 | 81 | [9 empty] | Federally-Regulated Consumer Product | 08/26/2020 | 201696131 | 07/31/2021
Allied Air | Century | GUH92A090C3* | Natural Gas | Induced Draft | True | False | 1 | False | Horizontal |  | None | Condensing | Single-Stage |  | 0.33 | Standard |  | 88000 | 83000 |  |  | 84000 | 754 | 92.1 | [9 empty] | Federally-Regulated Consumer Product | 08/26/2020 | 201696185 | 07/31/2021
Allied Air | Century | TGRG30721* | Natural Gas | Induced Draft | True | True | 1 | False | Horizontal |  | None | Non-Condensing | Single-Stage |  | 0.25 | Standard |  | 72000 | 58000 |  |  | 57000 | 457 | 81 | [9 empty] | Federally-Regulated Consumer Product | 08/26/2020 | 201696139 | 07/31/2021
Allied Air | Century | GDD92A045B3* | Natural Gas | Induced Draft | True | False | 1 | False | Down |  | None | Condensing | Single-Stage |  | 0.33 | Standard |  | 44000 | 42000 |  |  | 33000 | 451 | 92.1 | [9 empty] | Federally-Regulated Consumer Product | 08/26/2020 | 201696195 | 07/31/2021
Allied Air | Century | TGRG30721* | LPG | Induced Draft | True | True | 1 | False | Down |  | None | Non-Condensing | Single-Stage |  | 0.25 | Standard |  | 72000 | 58000 |  |  | 57000 | 457 | 81 | [9 empty] | Federally-Regulated Consumer Product | 08/26/2020 | 201696139 | 07/31/2021
Allied Air | Century | TPDG601261* | Natural Gas | Induced Draft | True | True | 1 | False | Horizontal |  | None | Non-Condensing | Single-Stage |  | 1 | Premium |  | 126000 | 102000 |  |  | 78000 | 609 | 81 | [9 empty] | Federally-Regulated Consumer Product | 08/26/2020 | 201696131 | 07/31/2021
Allied Air | Century | GDD80A045A3* | LPG | Induced Draft | True | False | 1 | False | Down |  | None | Non-Condensing | Single-Stage |  | 0.33 | Standard |  | 44000 | 36000 |  |  | 37000 | 758 | 80 | [9 empty] | Federally-Regulated Consumer Product | 08/26/2020 | 201696205 | 07/31/2021
Allied Air | Century | TPDG36721* | Natural Gas | Induced Draft | True | True | 1 | False | Horizontal |  | None | Non-Condensing | Single-Stage |  | 0.5 | Premium |  | 72000 | 58000 |  |  | 58000 | 333 | 81 | [9 empty] | Federally-Regulated Consumer Product | 10/07/2020 | 201696117 | 07/31/2021
Allied Air | Century | TGRG30721* | LPG | Induced Draft | True | True | 1 | False | Horizontal |  | None | Non-Condensing | Single-Stage |  | 0.25 | Standard |  | 72000 | 58000 |  |  | 57000 | 457 | 81 | [9 empty] | Federally-Regulated Consumer Product | 08/26/2020 | 201696139 | 07/31/2021
Lennox Industries Inc. | ARMSTRONG AIR | A95UH1D045B08*-* | LPG | Induced Draft | True | False | 1 | False | Up |  | None | Condensing | Single-Stage |  | 0.2 | Standard |  | 44000 | 41000 |  |  | 32000 | 354 | 95 | [9 empty] | Federally-Regulated Consumer Product | 08/26/2020 | 201692992 | 07/31/2021
Lennox Industries Inc. | ARMSTRONG AIR | A80UH1D045A12-* | Natural Gas | Induced Draft | True | False | 1 | False | Up |  | None | Non-Condensing | Single-Stage |  | 0.33 | Standard |  | 44000 | 36000 |  |  | 37000 | 656 | 80 | [9 empty] | Federally-Regulated Consumer Product | 08/26/2020 | 201692872 | 07/31/2021
Lennox Industries Inc. | ARMSTRONG AIR | A95UH1D045B08*-* | LPG | Induced Draft | True | False | 1 | False | Horizontal |  | None | Condensing | Single-Stage |  | 0.2 | Standard |  | 44000 | 41000 |  |  | 32000 | 354 | 95 | [9 empty] | Federally-Regulated Consumer Product | 08/26/2020 | 201692992 | 07/31/2021
Lennox Industries Inc. | ARMSTRONG AIR | A80UH1D135D20-* | LPG | Induced Draft | True | False | 1 | False | Horizontal |  | None | Non-Condensing | Single-Stage |  | 1 | Standard |  | 132000 | 107000 |  |  | 114000 | 1416 | 80 | [9 empty] | Federally-Regulated Consumer Product | 08/26/2020 | 201692930 | 07/31/2021
Lennox Industries Inc. | ARMSTRONG AIR | A95UH1D135D20*-* | LPG | Induced Draft | True | False | 1 | False | Up |  | None | Condensing | Single-Stage |  | 1 | Standard |  | 132000 | 126000 |  |  | 114000 | 994 | 95 | [9 empty] | Federally-Regulated Consumer Product | 08/26/2020 | 201693020 | 07/31/2021
Lennox Industries Inc. | ARMSTRONG AIR | A93UH1D110C16A-* | Natural Gas | Induced Draft | True | False | 1 | False | Up |  | None | Condensing | Single-Stage |  | 0.5 | Standard |  | 110000 | 104000 |  |  | 100000 | 776 | 93 | [9 empty] | Federally-Regulated Consumer Product | 08/26/2020 | 201692968 | 07/31/2021
Lennox Industries Inc. | ARMSTRONG AIR | A93UH1D135D20A-* | LPG | Induced Draft | True | False | 1 | False | Horizontal |  | None | Condensing | Single-Stage |  | 1 | Standard |  | 132000 | 124000 |  |  | 116000 | 1148 | 93 | [9 empty] | Federally-Regulated Consumer Product | 08/26/2020 | 201692972 | 07/31/2021
Lennox Industries Inc. | ARMSTRONG AIR | A95UH1D045B12*-* | LPG | Induced Draft | True | False | 1 | False | Horizontal |  | None | Condensing | Single-Stage |  | 0.33 | Standard |  | 44000 | 42000 |  |  | 32000 | 410 | 95 | [9 empty] | Federally-Regulated Consumer Product | 08/26/2020 | 201692996 | 07/31/2021
Lennox Industries Inc. | ARMSTRONG AIR | A93DF1D090C16A-* | Natural Gas | Induced Draft | True | False | 1 | False | Down |  | None | Condensing | Single-Stage |  | 0.5 | Standard |  | 88000 | 84000 |  |  | 83000 | 775 | 93 | [9 empty] | Federally-Regulated Consumer Product | 08/26/2020 | 201692956 | 07/31/2021
Lennox Industries Inc. | ARMSTRONG AIR | A95UH1D110C20*-* | Natural Gas | Induced Draft | True | False | 1 | False | Horizontal |  | None | Condensing | Single-Stage |  | 1 | Standard |  | 110000 | 106000 |  |  | 98000 | 942 | 95 | [9 empty] | Federally-Regulated Consumer Product | 08/26/2020 | 201693012 | 07/31/2021
Lennox Industries Inc. | ARMSTRONG AIR | A93UH1D110C16A-* | LPG | Induced Draft | True | False | 1 | False | Horizontal |  | None | Condensing | Single-Stage |  | 0.5 | Standard |  | 110000 | 104000 |  |  | 100000 | 776 | 93 | [9 empty] | Federally-Regulated Consumer Product | 08/26/2020 | 201692968 | 07/31/2021
Lennox Industries Inc. | ARMSTRONG AIR | A80UH1D090B12-* | LPG | Induced Draft | True | False | 1 | False | Up |  | None | Non-Condensing | Single-Stage |  | 0.33 | Standard |  | 88000 | 71000 |  |  | 76000 | 856 | 80 | [9 empty] | Federally-Regulated Consumer Product | 08/26/2020 | 201692914 | 07/31/2021
Lennox Industries Inc. | ARMSTRONG AIR | A80UH1D110C20-* | LPG | Induced Draft | True | False | 1 | False | Up |  | None | Non-Condensing | Single-Stage |  | 1 | Standard |  | 110000 | 89000 |  |  | 95000 | 1187 | 80 | [9 empty] | Federally-Regulated Consumer Product | 08/26/2020 | 201692926 | 07/31/2021
Lennox Industries Inc. | ARMSTRONG AIR | A93UH1D070B08A-* | LPG | Induced Draft | True | False | 1 | False | Up |  | None | Condensing | Single-Stage |  | 0.2 | Standard |  | 66000 | 62000 |  |  | 67000 | 580 | 93 | [9 empty] | Federally-Regulated Consumer Product | 08/26/2020 | 201692960 | 07/31/2021
Lennox Industries Inc. | ARMSTRONG AIR | A95DF1D090C20*-* | Natural Gas | Induced Draft | True | False | 1 | False | Down |  | None | Condensing | Single-Stage |  | 1 | Standard |  | 88000 | 86000 |  |  | 81000 | 803 | 95 | [9 empty] | Federally-Regulated Consumer Product | 08/26/2020 | 201692984 | 07/31/2021
Lennox Industries Inc. | ARMSTRONG AIR | A80UH1D090B12-* | LPG | Induced Draft | True | False | 1 | False | Horizontal |  | None | Non-Condensing | Single-Stage |  | 0.33 | Standard |  | 88000 | 71000 |  |  | 76000 | 856 | 80 | [9 empty] | Federally-Regulated Consumer Product | 08/26/2020 | 201692914 | 07/31/2021
Lennox Industries Inc. | ARMSTRONG AIR | A80UH1D110C20L-* | Natural Gas | Induced Draft | True | False | 1 | False | Horizontal |  | None | Non-Condensing | Single-Stage |  | 1 | Standard |  | 110000 | 89000 |  |  | 95000 | 1187 | 80 | [9 empty] | Federally-Regulated Consumer Product | 08/26/2020 | 201692946 | 07/31/2021
Lennox Industries Inc. | ARMSTRONG AIR | A80UH1D070A12-* | LPG | Induced Draft | True | False | 1 | False | Up |  | None | Non-Condensing | Single-Stage |  | 0.33 | Standard |  | 66000 | 54000 |  |  | 57000 | 698 | 80 | [9 empty] | Federally-Regulated Consumer Product | 08/26/2020 | 201692910 | 07/31/2021
Lennox Industries Inc. | ARMSTRONG AIR | A80UH1D070A12-* | Natural Gas | Induced Draft | True | False | 1 | False | Horizontal |  | None | Non-Condensing | Single-Stage |  | 0.33 | Standard |  | 66000 | 54000 |  |  | 57000 | 698 | 80 | [9 empty] | Federally-Regulated Consumer Product | 08/26/2020 | 201692910 | 07/31/2021
Lennox Industries Inc. | ARMSTRONG AIR | A80UH1D110C20L-* | Natural Gas | Induced Draft | True | False | 1 | False | Up |  | None | Non-Condensing | Single-Stage |  | 1 | Standard |  | 110000 | 89000 |  |  | 95000 | 1187 | 80 | [9 empty] | Federally-Regulated Consumer Product | 08/26/2020 | 201692946 | 07/31/2021
Lennox Industries Inc. | ARMSTRONG AIR | A80UH1D135D20-* | LPG | Induced Draft | True | False | 1 | False | Up |  | None | Non-Condensing | Single-Stage |  | 1 | Standard |  | 132000 | 107000 |  |  | 114000 | 1416 | 80 | [9 empty] | Federally-Regulated Consumer Product | 08/26/2020 | 201692930 | 07/31/2021
Lennox Industries Inc. | ARMSTRONG AIR | A95DF1D045B12*-* | LPG | Induced Draft | True | False | 1 | False | Down |  | None | Condensing | Single-Stage |  | 0.33 | Standard |  | 44000 | 43000 |  |  | 48000 | 663 | 95 | [9 empty] | Federally-Regulated Consumer Product | 08/26/2020 | 201692980 | 07/31/2021
Lennox Industries Inc. | ARMSTRONG AIR | A80UH1D110C20-* | Natural Gas | Induced Draft | True | False | 1 | False | Up |  | None | Non-Condensing | Single-Stage |  | 1 | Standard |  | 110000 | 89000 |  |  | 95000 | 1187 | 80 | [9 empty] | Federally-Regulated Consumer Product | 08/26/2020 | 201692926 | 07/31/2021
Lennox Industries Inc. | ARMSTRONG AIR | A93UH1D135D20A-* | Natural Gas | Induced Draft | True | False | 1 | False | Up |  | None | Condensing | Single-Stage |  | 1 | Standard |  | 132000 | 124000 |  |  | 116000 | 1148 | 93 | [9 empty] | Federally-Regulated Consumer Product | 08/26/2020 | 201692972 | 07/31/2021
Lennox Industries Inc. | ARMSTRONG AIR | A93UH1D110C20A-* | LPG | Induced Draft | True | False | 1 | False | Up |  | None | Condensing | Single-Stage |  | 1 | Standard |  | 110000 | 104000 |  |  | 100000 | 1006 | 93 | [9 empty] | Federally-Regulated Consumer Product | 08/26/2020 | 201692970 | 07/31/2021
Lennox Industries Inc. | ARMSTRONG AIR | A80UH1D070A12-* | Natural Gas | Induced Draft | True | False | 1 | False | Up |  | None | Non-Condensing | Single-Stage |  | 0.33 | Standard |  | 66000 | 54000 |  |  | 57000 | 698 | 80 | [9 empty] | Federally-Regulated Consumer Product | 08/26/2020 | 201692910 | 07/31/2021
Lennox Industries Inc. | ARMSTRONG AIR | A93UH1D135D20A-* | Natural Gas | Induced Draft | True | False | 1 | False | Horizontal |  | None | Condensing | Single-Stage |  | 1 | Standard |  | 132000 | 124000 |  |  | 116000 | 1148 | 93 | [9 empty] | Federally-Regulated Consumer Product | 08/26/2020 | 201692972 | 07/31/2021
Lennox Industries Inc. | ARMSTRONG AIR | A95UH1D045B12*-* | LPG | Induced Draft | True | False | 1 | False | Up |  | None | Condensing | Single-Stage |  | 0.33 | Standard |  | 44000 | 42000 |  |  | 32000 | 410 | 95 | [9 empty] | Federally-Regulated Consumer Product | 08/26/2020 | 201692996 | 07/31/2021
Lennox Industries Inc. | ARMSTRONG AIR | A80UH1D090B16L-* | LPG | Induced Draft | True | False | 1 | False | Up |  | None | Non-Condensing | Single-Stage |  | 0.5 | Standard |  | 88000 | 71000 |  |  | 76000 | 865 | 80 | [9 empty] | Federally-Regulated Consumer Product | 08/26/2020 | 201692942 | 07/31/2021
Lennox Industries Inc. | ARMSTRONG AIR | A95UH1D135D20*-* | Natural Gas | Induced Draft | True | False | 1 | False | Up |  | None | Condensing | Single-Stage |  | 1 | Standard |  | 132000 | 126000 |  |  | 114000 | 994 | 95 | [9 empty] | Federally-Regulated Consumer Product | 08/26/2020 | 201693020 | 07/31/2021
Lennox Industries Inc. | ARMSTRONG AIR | A95DF1D090C20*-* | LPG | Induced Draft | True | False | 1 | False | Down |  | None | Condensing | Single-Stage |  | 1 | Standard |  | 88000 | 86000 |  |  | 81000 | 803 | 95 | [9 empty] | Federally-Regulated Consumer Product | 08/26/2020 | 201692984 | 07/31/2021
Lennox Industries Inc. | ARMSTRONG AIR | A95UH1D110C20*-* | LPG | Induced Draft | True | False | 1 | False | Horizontal |  | None | Condensing | Single-Stage |  | 1 | Standard |  | 110000 | 106000 |  |  | 98000 | 942 | 95 | [9 empty] | Federally-Regulated Consumer Product | 08/26/2020 | 201693012 | 07/31/2021
Lennox Industries Inc. | ARMSTRONG AIR | A80UH1D110C20L-* | LPG | Induced Draft | True | False | 1 | False | Up |  | None | Non-Condensing | Single-Stage |  | 1 | Standard |  | 110000 | 89000 |  |  | 95000 | 1187 | 80 | [9 empty] | Federally-Regulated Consumer Product | 08/26/2020 | 201692946 | 07/31/2021
Lennox Industries Inc. | ARMSTRONG AIR | A80UH1D110C20-* | LPG | Induced Draft | True | False | 1 | False | Horizontal |  | None | Non-Condensing | Single-Stage |  | 1 | Standard |  | 110000 | 89000 |  |  | 95000 | 1187 | 80 | [9 empty] | Federally-Regulated Consumer Product | 08/26/2020 | 201692926 | 07/31/2021
Lennox Industries Inc. | ARMSTRONG AIR | A93UH1D070B08A-* | LPG | Induced Draft | True | False | 1 | False | Horizontal |  | None | Condensing | Single-Stage |  | 0.2 | Standard |  | 66000 | 62000 |  |  | 67000 | 580 | 93 | [9 empty] | Federally-Regulated Consumer Product | 08/26/2020 | 201692960 | 07/31/2021
Lennox Industries Inc. | ARMSTRONG AIR | A93DF1D090C16A-* | LPG | Induced Draft | True | False | 1 | False | Down |  | None | Condensing | Single-Stage |  | 0.5 | Standard |  | 88000 | 84000 |  |  | 83000 | 775 | 93 | [9 empty] | Federally-Regulated Consumer Product | 08/26/2020 | 201692956 | 07/31/2021
Lennox Industries Inc. | ARMSTRONG AIR | A95DF1D045B12*-* | Natural Gas | Induced Draft | True | False | 1 | False | Down |  | None | Condensing | Single-Stage |  | 0.33 | Standard |  | 44000 | 43000 |  |  | 48000 | 663 | 95 | [9 empty] | Federally-Regulated Consumer Product | 08/26/2020 | 201692980 | 07/31/2021
Lennox Industries Inc. | ARMSTRONG AIR | A93UH1D045B12A-* | Natural Gas | Induced Draft | True | False | 1 | False | Up |  | None | Condensing | Single-Stage |  | 0.33 | Standard |  | 44000 | 42000 |  |  | 33000 | 419 | 93 | [9 empty] | Federally-Regulated Consumer Product | 08/26/2020 | 201692950 | 07/31/2021
Lennox Industries Inc. | ARMSTRONG AIR | A95UH1D045B08*-* | Natural Gas | Induced Draft | True | False | 1 | False | Up |  | None | Condensing | Single-Stage |  | 0.2 | Standard |  | 44000 | 41000 |  |  | 32000 | 354 | 95 | [9 empty] | Federally-Regulated Consumer Product | 08/26/2020 | 201692992 | 07/31/2021
Lennox Industries Inc. | ARMSTRONG AIR | A80UH1D045A12-* | LPG | Induced Draft | True | False | 1 | False | Horizontal |  | None | Non-Condensing | Single-Stage |  | 0.33 | Standard |  | 44000 | 36000 |  |  | 37000 | 656 | 80 | [9 empty] | Federally-Regulated Consumer Product | 08/26/2020 | 201692872 | 07/31/2021
Lennox Industries Inc. | ARMSTRONG AIR | A80UH1D090B12-* | Natural Gas | Induced Draft | True | False | 1 | False | Up |  | None | Non-Condensing | Single-Stage |  | 0.33 | Standard |  | 88000 | 71000 |  |  | 76000 | 856 | 80 | [9 empty] | Federally-Regulated Consumer Product | 08/26/2020 | 201692914 | 07/31/2021
Lennox Industries Inc. | ARMSTRONG AIR | A80UH1D135D20-* | Natural Gas | Induced Draft | True | False | 1 | False | Horizontal |  | None | Non-Condensing | Single-Stage |  | 1 | Standard |  | 132000 | 107000 |  |  | 114000 | 1416 | 80 | [9 empty] | Federally-Regulated Consumer Product | 08/26/2020 | 201692930 | 07/31/2021
Lennox Industries Inc. | ARMSTRONG AIR | A95UH1D045B08*-* | Natural Gas | Induced Draft | True | False | 1 | False | Horizontal |  | None | Condensing | Single-Stage |  | 0.2 | Standard |  | 44000 | 41000 |  |  | 32000 | 354 | 95 | [9 empty] | Federally-Regulated Consumer Product | 08/26/2020 | 201692992 | 07/31/2021
Lennox Industries Inc. | ARMSTRONG AIR | A95UH1D045B12*-* | Natural Gas | Induced Draft | True | False | 1 | False | Horizontal |  | None | Condensing | Single-Stage |  | 0.33 | Standard |  | 44000 | 42000 |  |  | 32000 | 410 | 95 | [9 empty] | Federally-Regulated Consumer Product | 08/26/2020 | 201692996 | 07/31/2021
Lennox Industries Inc. | ARMSTRONG AIR | A93UH1D110C20A-* | LPG | Induced Draft | True | False | 1 | False | Horizontal |  | None | Condensing | Single-Stage |  | 1 | Standard |  | 110000 | 104000 |  |  | 100000 | 1006 | 93 | [9 empty] | Federally-Regulated Consumer Product | 08/26/2020 | 201692970 | 07/31/2021
Lennox Industries Inc. | ARMSTRONG AIR | A80UH1D090B16L-* | Natural Gas | Induced Draft | True | False | 1 | False | Up |  | None | Non-Condensing | Single-Stage |  | 0.5 | Standard |  | 88000 | 71000 |  |  | 76000 | 865 | 80 | [9 empty] | Federally-Regulated Consumer Product | 08/26/2020 | 201692942 | 07/31/2021
Lennox Industries Inc. | ARMSTRONG AIR | A95UH1D135D20*-* | LPG | Induced Draft | True | False | 1 | False | Horizontal |  | None | Condensing | Single-Stage |  | 1 | Standard |  | 132000 | 126000 |  |  | 114000 | 994 | 95 | [9 empty] | Federally-Regulated Consumer Product | 08/26/2020 | 201693020 | 07/31/2021
Lennox Industries Inc. | ARMSTRONG AIR | A93UH1D110C16A-* | LPG | Induced Draft | True | False | 1 | False | Up |  | None | Condensing | Single-Stage |  | 0.5 | Standard |  | 110000 | 104000 |  |  | 100000 | 776 | 93 | [9 empty] | Federally-Regulated Consumer Product | 08/26/2020 | 201692968 | 07/31/2021
Lennox Industries Inc. | ARMSTRONG AIR | A93UH1D045B12A-* | LPG | Induced Draft | True | False | 1 | False | Up |  | None | Condensing | Single-Stage |  | 0.33 | Standard |  | 44000 | 42000 |  |  | 33000 | 419 | 93 | [9 empty] | Federally-Regulated Consumer Product | 08/26/2020 | 201692950 | 07/31/2021
Lennox Industries Inc. | ARMSTRONG AIR | A95UH1D110C20*-* | Natural Gas | Induced Draft | True | False | 1 | False | Up |  | None | Condensing | Single-Stage |  | 1 | Standard |  | 110000 | 106000 |  |  | 98000 | 942 | 95 | [9 empty] | Federally-Regulated Consumer Product | 08/26/2020 | 201693012 | 07/31/2021
Lennox Industries Inc. | ARMSTRONG AIR | A80UH1D110C20-* | Natural Gas | Induced Draft | True | False | 1 | False | Horizontal |  | None | Non-Condensing | Single-Stage |  | 1 | Standard |  | 110000 | 89000 |  |  | 95000 | 1187 | 80 | [9 empty] | Federally-Regulated Consumer Product | 08/26/2020 | 201692926 | 07/31/2021
Lennox Industries Inc. | ARMSTRONG AIR | A93UH1D045B12A-* | LPG | Induced Draft | True | False | 1 | False | Horizontal |  | None | Condensing | Single-Stage |  | 0.33 | Standard |  | 44000 | 42000 |  |  | 33000 | 419 | 93 | [9 empty] | Federally-Regulated Consumer Product | 08/26/2020 | 201692950 | 07/31/2021
Lennox Industries Inc. | ARMSTRONG AIR | A95UH1D135D20*-* | Natural Gas | Induced Draft | True | False | 1 | False | Horizontal |  | None | Condensing | Single-Stage |  | 1 | Standard |  | 132000 | 126000 |  |  | 114000 | 994 | 95 | [9 empty] | Federally-Regulated Consumer Product | 08/26/2020 | 201693020 | 07/31/2021
Lennox Industries Inc. | ARMSTRONG AIR | A93UH1D110C20A-* | Natural Gas | Induced Draft | True | False | 1 | False | Up |  | None | Condensing | Single-Stage |  | 1 | Standard |  | 110000 | 104000 |  |  | 100000 | 1006 | 93 | [9 empty] | Federally-Regulated Consumer Product | 08/26/2020 | 201692970 | 07/31/2021
Lennox Industries Inc. | ARMSTRONG AIR | A93UH1D110C20A-* | Natural Gas | Induced Draft | True | False | 1 | False | Horizontal |  | None | Condensing | Single-Stage |  | 1 | Standard |  | 110000 | 104000 |  |  | 100000 | 1006 | 93 | [9 empty] | Federally-Regulated Consumer Product | 08/26/2020 | 201692970 | 07/31/2021
Lennox Industries Inc. | ARMSTRONG AIR | A95UH1D110C20*-* | LPG | Induced Draft | True | False | 1 | False | Up |  | None | Condensing | Single-Stage |  | 1 | Standard |  | 110000 | 106000 |  |  | 98000 | 942 | 95 | [9 empty] | Federally-Regulated Consumer Product | 08/26/2020 | 201693012 | 07/31/2021
Lennox Industries Inc. | ARMSTRONG AIR | A80UH1D045A12-* | LPG | Induced Draft | True | False | 1 | False | Up |  | None | Non-Condensing | Single-Stage |  | 0.33 | Standard |  | 44000 | 36000 |  |  | 37000 | 656 | 80 | [9 empty] | Federally-Regulated Consumer Product | 08/26/2020 | 201692872 | 07/31/2021
Lennox Industries Inc. | ARMSTRONG AIR | A80UH1D070A12-* | LPG | Induced Draft | True | False | 1 | False | Horizontal |  | None | Non-Condensing | Single-Stage |  | 0.33 | Standard |  | 66000 | 54000 |  |  | 57000 | 698 | 80 | [9 empty] | Federally-Regulated Consumer Product | 08/26/2020 | 201692910 | 07/31/2021
Lennox Industries Inc. | ARMSTRONG AIR | A80UH1D110C20L-* | LPG | Induced Draft | True | False | 1 | False | Horizontal |  | None | Non-Condensing | Single-Stage |  | 1 | Standard |  | 110000 | 89000 |  |  | 95000 | 1187 | 80 | [9 empty] | Federally-Regulated Consumer Product | 08/26/2020 | 201692946 | 07/31/2021
Lennox Industries Inc. | ARMSTRONG AIR | A93DF1D045B12A-* | LPG | Induced Draft | True | False | 1 | False | Down |  | None | Condensing | Single-Stage |  | 0.33 | Standard |  | 44000 | 42000 |  |  | 33000 | 451 | 93 | [9 empty] | Federally-Regulated Consumer Product | 08/26/2020 | 201692952 | 07/31/2021
Lennox Industries Inc. | ARMSTRONG AIR | A93UH1D135D20A-* | LPG | Induced Draft | True | False | 1 | False | Up |  | None | Condensing | Single-Stage |  | 1 | Standard |  | 132000 | 124000 |  |  | 116000 | 1148 | 93 | [9 empty] | Federally-Regulated Consumer Product | 08/26/2020 | 201692972 | 07/31/2021
Lennox Industries Inc. | ARMSTRONG AIR | A93UH1D110C16A-* | Natural Gas | Induced Draft | True | False | 1 | False | Horizontal |  | None | Condensing | Single-Stage |  | 0.5 | Standard |  | 110000 | 104000 |  |  | 100000 | 776 | 93 | [9 empty] | Federally-Regulated Consumer Product | 08/26/2020 | 201692968 | 07/31/2021
Lennox Industries Inc. | ARMSTRONG AIR | A95UH1D045B12*-* | Natural Gas | Induced Draft | True | False | 1 | False | Up |  | None | Condensing | Single-Stage |  | 0.33 | Standard |  | 44000 | 42000 |  |  | 32000 | 410 | 95 | [9 empty] | Federally-Regulated Consumer Product | 08/26/2020 | 201692996 | 07/31/2021
Lennox Industries Inc. | ARMSTRONG AIR | A93UH1D045B12A-* | Natural Gas | Induced Draft | True | False | 1 | False | Horizontal |  | None | Condensing | Single-Stage |  | 0.33 | Standard |  | 44000 | 42000 |  |  | 33000 | 419 | 93 | [9 empty] | Federally-Regulated Consumer Product | 08/26/2020 | 201692950 | 07/31/2021
Lennox Industries Inc. | ARMSTRONG AIR | A93UH1D070B08A-* | Natural Gas | Induced Draft | True | False | 1 | False | Horizontal |  | None | Condensing | Single-Stage |  | 0.2 | Standard |  | 66000 | 62000 |  |  | 67000 | 580 | 93 | [9 empty] | Federally-Regulated Consumer Product | 08/26/2020 | 201692960 | 07/31/2021
Lennox Industries Inc. | ARMSTRONG AIR | A80UH1D090B16L-* | LPG | Induced Draft | True | False | 1 | False | Horizontal |  | None | Non-Condensing | Single-Stage |  | 0.5 | Standard |  | 88000 | 71000 |  |  | 76000 | 865 | 80 | [9 empty] | Federally-Regulated Consumer Product | 08/26/2020 | 201692942 | 07/31/2021
Lennox Industries Inc. | ARMSTRONG AIR | A93DF1D045B12A-* | Natural Gas | Induced Draft | True | False | 1 | False | Down |  | None | Condensing | Single-Stage |  | 0.33 | Standard |  | 44000 | 42000 |  |  | 33000 | 451 | 93 | [9 empty] | Federally-Regulated Consumer Product | 08/26/2020 | 201692952 | 07/31/2021
Lennox Industries Inc. | ARMSTRONG AIR | A80UH1D045A12-* | Natural Gas | Induced Draft | True | False | 1 | False | Horizontal |  | None | Non-Condensing | Single-Stage |  | 0.33 | Standard |  | 44000 | 36000 |  |  | 37000 | 656 | 80 | [9 empty] | Federally-Regulated Consumer Product | 08/26/2020 | 201692872 | 07/31/2021
Lennox Industries Inc. | ARMSTRONG AIR | A93UH1D070B08A-* | Natural Gas | Induced Draft | True | False | 1 | False | Up |  | None | Condensing | Single-Stage |  | 0.2 | Standard |  | 66000 | 62000 |  |  | 67000 | 580 | 93 | [9 empty] | Federally-Regulated Consumer Product | 08/26/2020 | 201692960 | 07/31/2021
Lennox Industries Inc. | ARMSTRONG AIR | A80UH1D135D20-* | Natural Gas | Induced Draft | True | False | 1 | False | Up |  | None | Non-Condensing | Single-Stage |  | 1 | Standard |  | 132000 | 107000 |  |  | 114000 | 1416 | 80 | [9 empty] | Federally-Regulated Consumer Product | 08/26/2020 | 201692930 | 07/31/2021
Lennox Industries Inc. | ARMSTRONG AIR | A95UH1D070B12*-* | LPG | Induced Draft | True | False | 1 | False | Up |  | None | Condensing | Single-Stage |  | 0.33 | Standard |  | 66000 | 64000 |  |  | 65000 | 599 | 95 | [9 empty] | Federally-Regulated Consumer Product | 08/26/2020 | 201693000 | 07/31/2021
Lennox Industries Inc. | ARMSTRONG AIR | A80UH1D090B12-* | Natural Gas | Induced Draft | True | False | 1 | False | Horizontal |  | None | Non-Condensing | Single-Stage |  | 0.33 | Standard |  | 88000 | 71000 |  |  | 76000 | 856 | 80 | [9 empty] | Federally-Regulated Consumer Product | 08/26/2020 | 201692914 | 07/31/2021
Lennox Industries Inc. | ARMSTRONG AIR | A80UH1D090B16L-* | Natural Gas | Induced Draft | True | False | 1 | False | Horizontal |  | None | Non-Condensing | Single-Stage |  | 0.5 | Standard |  | 88000 | 71000 |  |  | 76000 | 865 | 80 | [9 empty] | Federally-Regulated Consumer Product | 08/26/2020 | 201692942 | 07/31/2021
Lennox Industries Inc. | Airease | A95UH1D070B12*-* | Natural Gas | Induced Draft | True | False | 1 | False | Horizontal |  | None | Condensing | Single-Stage |  | 0.33 | Standard |  | 66000 | 64000 |  |  | 65000 | 599 | 95 | [9 empty] | Federally-Regulated Consumer Product | 08/26/2020 | 201692999 | 07/31/2021
Lennox Industries Inc. | Airease | A93DF1D110C20A-** | LPG | Induced Draft | True | False | 1 | False | Down |  | None | Condensing | Single-Stage |  | 1 | Standard |  | 110000 | 104000 |  |  | 100000 | 1012 | 93 | [9 empty] | Federally-Regulated Consumer Product | 08/26/2020 | 202180850 | 07/31/2021
Lennox Industries Inc. | Airease | A80UH1D090B16L-* | LPG | Induced Draft | True | False | 1 | False | Up |  | None | Non-Condensing | Single-Stage |  | 0.5 | Standard |  | 88000 | 71000 |  |  | 76000 | 865 | 80 | [9 empty] | Federally-Regulated Consumer Product | 08/26/2020 | 201692941 | 07/31/2021
Lennox Industries Inc. | Airease | A80UH1D110C16-* | LPG | Induced Draft | True | False | 1 | False | Up |  | None | Non-Condensing | Single-Stage |  | 0.5 | Standard |  | 110000 | 89000 |  |  | 95000 | 1068 | 80 | [9 empty] | Federally-Regulated Consumer Product | 08/26/2020 | 201692921 | 07/31/2021
Lennox Industries Inc. | Airease | A80UH1D090B16L-* | LPG | Induced Draft | True | False | 1 | False | Horizontal |  | None | Non-Condensing | Single-Stage |  | 0.5 | Standard |  | 88000 | 71000 |  |  | 76000 | 865 | 80 | [9 empty] | Federally-Regulated Consumer Product | 08/26/2020 | 201692941 | 07/31/2021
Lennox Industries Inc. | Airease | A80UH1D090B16L-* | Natural Gas | Induced Draft | True | False | 1 | False | Up |  | None | Non-Condensing | Single-Stage |  | 0.5 | Standard |  | 88000 | 71000 |  |  | 76000 | 865 | 80 | [9 empty] | Federally-Regulated Consumer Product | 08/26/2020 | 201692941 | 07/31/2021
Lennox Industries Inc. | Airease | A80UH1D135D20-* | Natural Gas | Induced Draft | True | False | 1 | False | Horizontal |  | None | Non-Condensing | Single-Stage |  | 1 | Standard |  | 132000 | 107000 |  |  | 114000 | 1416 | 80 | [9 empty] | Federally-Regulated Consumer Product | 08/26/2020 | 201692929 | 07/31/2021
Lennox Industries Inc. | Airease | A95UH1D090C16*-* | Natural Gas | Induced Draft | True | False | 1 | False | Horizontal |  | None | Condensing | Single-Stage |  | 0.5 | Standard |  | 88000 | 85000 |  |  | 82000 | 732 | 95 | [9 empty] | Federally-Regulated Consumer Product | 08/26/2020 | 201693007 | 07/31/2021
Lennox Industries Inc. | Airease | A80UH1D090B16L-* | Natural Gas | Induced Draft | True | False | 1 | False | Horizontal |  | None | Non-Condensing | Single-Stage |  | 0.5 | Standard |  | 88000 | 71000 |  |  | 76000 | 865 | 80 | [9 empty] | Federally-Regulated Consumer Product | 08/26/2020 | 201692941 | 07/31/2021
Lennox Industries Inc. | Airease | A93UH1D110C20A-* | LPG | Induced Draft | True | False | 1 | False | Horizontal |  | None | Condensing | Single-Stage |  | 1 | Standard |  | 110000 | 104000 |  |  | 100000 | 1006 | 93 | [9 empty] | Federally-Regulated Consumer Product | 08/26/2020 | 201692969 | 07/31/2021
Lennox Industries Inc. | Airease | A80UH1D110C20L-* | LPG | Induced Draft | True | False | 1 | False | Up |  | None | Non-Condensing | Single-Stage |  | 1 | Standard |  | 110000 | 89000 |  |  | 95000 | 1187 | 80 | [9 empty] | Federally-Regulated Consumer Product | 08/26/2020 | 201692945 | 07/31/2021
Lennox Industries Inc. | Airease | A80UH1D090B12-* | LPG | Induced Draft | True | False | 1 | False | Up |  | None | Non-Condensing | Single-Stage |  | 0.33 | Standard |  | 88000 | 71000 |  |  | 76000 | 856 | 80 | [9 empty] | Federally-Regulated Consumer Product | 08/26/2020 | 201692913 | 07/31/2021
Lennox Industries Inc. | Airease | A95UH1D090C16*-* | LPG | Induced Draft | True | False | 1 | False | Up |  | None | Condensing | Single-Stage |  | 0.5 | Standard |  | 88000 | 85000 |  |  | 82000 | 732 | 95 | [9 empty] | Federally-Regulated Consumer Product | 08/26/2020 | 201693007 | 07/31/2021
Lennox Industries Inc. | Airease | A95UH1D045B08*-* | LPG | Induced Draft | True | False | 1 | False | Horizontal |  | None | Condensing | Single-Stage |  | 0.2 | Standard |  | 44000 | 41000 |  |  | 32000 | 354 | 95 | [9 empty] | Federally-Regulated Consumer Product | 08/26/2020 | 201692991 | 07/31/2021
Lennox Industries Inc. | Airease | A80UH1D070A12-* | Natural Gas | Induced Draft | True | False | 1 | False | Up |  | None | Non-Condensing | Single-Stage |  | 0.33 | Standard |  | 66000 | 54000 |  |  | 57000 | 698 | 80 | [9 empty] | Federally-Regulated Consumer Product | 08/26/2020 | 201692909 | 07/31/2021
Lennox Industries Inc. | Airease | A95UH1D045B12*-* | Natural Gas | Induced Draft | True | False | 1 | False | Horizontal |  | None | Condensing | Single-Stage |  | 0.33 | Standard |  | 44000 | 42000 |  |  | 32000 | 410 | 95 | [9 empty] | Federally-Regulated Consumer Product | 08/26/2020 | 201692995 | 07/31/2021
Lennox Industries Inc. | Airease | A80UH1D090B12-* | Natural Gas | Induced Draft | True | False | 1 | False | Up |  | None | Non-Condensing | Single-Stage |  | 0.33 | Standard |  | 88000 | 71000 |  |  | 76000 | 856 | 80 | [9 empty] | Federally-Regulated Consumer Product | 08/26/2020 | 201692913 | 07/31/2021
Lennox Industries Inc. | Airease | A93UH1D110C20A-* | Natural Gas | Induced Draft | True | False | 1 | False | Horizontal |  | None | Condensing | Single-Stage |  | 1 | Standard |  | 110000 | 104000 |  |  | 100000 | 1006 | 93 | [9 empty] | Federally-Regulated Consumer Product | 08/26/2020 | 201692969 | 07/31/2021
Lennox Industries Inc. | Airease | A80UH1D110C16-* | Natural Gas | Induced Draft | True | False | 1 | False | Up |  | None | Non-Condensing | Single-Stage |  | 0.5 | Standard |  | 110000 | 89000 |  |  | 95000 | 1068 | 80 | [9 empty] | Federally-Regulated Consumer Product | 08/26/2020 | 201692921 | 07/31/2021
Lennox Industries Inc. | Airease | A93UH1D135D20A-* | LPG | Induced Draft | True | False | 1 | False | Up |  | None | Condensing | Single-Stage |  | 1 | Standard |  | 132000 | 124000 |  |  | 116000 | 1148 | 93 | [9 empty] | Federally-Regulated Consumer Product | 08/26/2020 | 201692971 | 07/31/2021
Lennox Industries Inc. | Airease | A93DF1D045B12A-* | LPG | Induced Draft | True | False | 1 | False | Down |  | None | Condensing | Single-Stage |  | 0.33 | Standard |  | 44000 | 42000 |  |  | 33000 | 451 | 93 | [9 empty] | Federally-Regulated Consumer Product | 08/26/2020 | 201692951 | 07/31/2021
Lennox Industries Inc. | Airease | A95UH1D090C16*-* | Natural Gas | Induced Draft | True | False | 1 | False | Up |  | None | Condensing | Single-Stage |  | 0.5 | Standard |  | 88000 | 85000 |  |  | 82000 | 732 | 95 | [9 empty] | Federally-Regulated Consumer Product | 08/26/2020 | 201693007 | 07/31/2021
Lennox Industries Inc. | Airease | A93UH1D045B12A-* | Natural Gas | Induced Draft | True | False | 1 | False | Up |  | None | Condensing | Single-Stage |  | 0.33 | Standard |  | 44000 | 42000 |  |  | 33000 | 419 | 93 | [9 empty] | Federally-Regulated Consumer Product | 08/26/2020 | 201692949 | 07/31/2021
Lennox Industries Inc. | Airease | A93UH1D135D20A-* | Natural Gas | Induced Draft | True | False | 1 | False | Up |  | None | Condensing | Single-Stage |  | 1 | Standard |  | 132000 | 124000 |  |  | 116000 | 1148 | 93 | [9 empty] | Federally-Regulated Consumer Product | 08/26/2020 | 201692971 | 07/31/2021
Lennox Industries Inc. | Airease | A95UH1D110C16*-* | LPG | Induced Draft | True | False | 1 | False | Horizontal |  | None | Condensing | Single-Stage |  | 0.5 | Standard |  | 110000 | 105000 |  |  | 98000 | 745 | 95 | [9 empty] | Federally-Regulated Consumer Product | 08/26/2020 | 201693015 | 07/31/2021
Lennox Industries Inc. | Airease | A95UH1D045B08*-* | LPG | Induced Draft | True | False | 1 | False | Up |  | None | Condensing | Single-Stage |  | 0.2 | Standard |  | 44000 | 41000 |  |  | 32000 | 354 | 95 | [9 empty] | Federally-Regulated Consumer Product | 08/26/2020 | 201692991 | 07/31/2021
Lennox Industries Inc. | Airease | A95DF1D110C20*-* | Natural Gas | Induced Draft | True | False | 1 | False | Down |  | None | Condensing | Single-Stage |  | 1 | Standard |  | 110000 | 106000 |  |  | 98000 | 947 | 95 | [9 empty] | Federally-Regulated Consumer Product | 08/26/2020 | 201692987 | 07/31/2021
Lennox Industries Inc. | Airease | A95UH1D045B12*-* | LPG | Induced Draft | True | False | 1 | False | Up |  | None | Condensing | Single-Stage |  | 0.33 | Standard |  | 44000 | 42000 |  |  | 32000 | 410 | 95 | [9 empty] | Federally-Regulated Consumer Product | 08/26/2020 | 201692995 | 07/31/2021
Lennox Industries Inc. | Airease | A95UH1D135D20*-* | LPG | Induced Draft | True | False | 1 | False | Up |  | None | Condensing | Single-Stage |  | 1 | Standard |  | 132000 | 126000 |  |  | 114000 | 994 | 95 | [9 empty] | Federally-Regulated Consumer Product | 08/26/2020 | 201693019 | 07/31/2021
Lennox Industries Inc. | Airease | A95UH1D070B12*-* | LPG | Induced Draft | True | False | 1 | False | Horizontal |  | None | Condensing | Single-Stage |  | 0.33 | Standard |  | 66000 | 64000 |  |  | 65000 | 599 | 95 | [9 empty] | Federally-Regulated Consumer Product | 08/26/2020 | 201692999 | 07/31/2021
Lennox Industries Inc. | Airease | A80UH1D110C16-* | LPG | Induced Draft | True | False | 1 | False | Horizontal |  | None | Non-Condensing | Single-Stage |  | 0.5 | Standard |  | 110000 | 89000 |  |  | 95000 | 1068 | 80 | [9 empty] | Federally-Regulated Consumer Product | 08/26/2020 | 201692921 | 07/31/2021
Lennox Industries Inc. | Airease | A93UH1D110C20A-* | LPG | Induced Draft | True | False | 1 | False | Up |  | None | Condensing | Single-Stage |  | 1 | Standard |  | 110000 | 104000 |  |  | 100000 | 1006 | 93 | [9 empty] | Federally-Regulated Consumer Product | 08/26/2020 | 201692969 | 07/31/2021
Lennox Industries Inc. | Airease | A80UH1D135D20-* | LPG | Induced Draft | True | False | 1 | False | Horizontal |  | None | Non-Condensing | Single-Stage |  | 1 | Standard |  | 132000 | 107000 |  |  | 114000 | 1416 | 80 | [9 empty] | Federally-Regulated Consumer Product | 08/26/2020 | 201692929 | 07/31/2021
Lennox Industries Inc. | Airease | A95UH1D090C16*-* | LPG | Induced Draft | True | False | 1 | False | Horizontal |  | None | Condensing | Single-Stage |  | 0.5 | Standard |  | 88000 | 85000 |  |  | 82000 | 732 | 95 | [9 empty] | Federally-Regulated Consumer Product | 08/26/2020 | 201693007 | 07/31/2021
Lennox Industries Inc. | Airease | A93UH1D045B12A-* | Natural Gas | Induced Draft | True | False | 1 | False | Horizontal |  | None | Condensing | Single-Stage |  | 0.33 | Standard |  | 44000 | 42000 |  |  | 33000 | 419 | 93 | [9 empty] | Federally-Regulated Consumer Product | 08/26/2020 | 201692949 | 07/31/2021
Lennox Industries Inc. | Airease | A80UH1D110C20L-* | Natural Gas | Induced Draft | True | False | 1 | False | Up |  | None | Non-Condensing | Single-Stage |  | 1 | Standard |  | 110000 | 89000 |  |  | 95000 | 1187 | 80 | [9 empty] | Federally-Regulated Consumer Product | 08/26/2020 | 201692945 | 07/31/2021
Lennox Industries Inc. | Airease | A93UH1D110C16A-* | LPG | Induced Draft | True | False | 1 | False | Up |  | None | Condensing | Single-Stage |  | 0.5 | Standard |  | 110000 | 104000 |  |  | 100000 | 776 | 93 | [9 empty] | Federally-Regulated Consumer Product | 08/26/2020 | 201692967 | 07/31/2021
Lennox Industries Inc. | Airease | A95UH1D045B12*-* | Natural Gas | Induced Draft | True | False | 1 | False | Up |  | None | Condensing | Single-Stage |  | 0.33 | Standard |  | 44000 | 42000 |  |  | 32000 | 410 | 95 | [9 empty] | Federally-Regulated Consumer Product | 08/26/2020 | 201692995 | 07/31/2021
Lennox Industries Inc. | Airease | A93UH1D135D20A-* | LPG | Induced Draft | True | False | 1 | False | Horizontal |  | None | Condensing | Single-Stage |  | 1 | Standard |  | 132000 | 124000 |  |  | 116000 | 1148 | 93 | [9 empty] | Federally-Regulated Consumer Product | 08/26/2020 | 201692971 | 07/31/2021
Lennox Industries Inc. | Airease | A95UH1D110C16*-* | Natural Gas | Induced Draft | True | False | 1 | False | Horizontal |  | None | Condensing | Single-Stage |  | 0.5 | Standard |  | 110000 | 105000 |  |  | 98000 | 745 | 95 | [9 empty] | Federally-Regulated Consumer Product | 08/26/2020 | 201693015 | 07/31/2021
Lennox Industries Inc. | Airease | A95UH1D045B08*-* | Natural Gas | Induced Draft | True | False | 1 | False | Up |  | None | Condensing | Single-Stage |  | 0.2 | Standard |  | 44000 | 41000 |  |  | 32000 | 354 | 95 | [9 empty] | Federally-Regulated Consumer Product | 08/26/2020 | 201692991 | 07/31/2021
Lennox Industries Inc. | Airease | A80UH1D110C20L-* | Natural Gas | Induced Draft | True | False | 1 | False | Horizontal |  | None | Non-Condensing | Single-Stage |  | 1 | Standard |  | 110000 | 89000 |  |  | 95000 | 1187 | 80 | [9 empty] | Federally-Regulated Consumer Product | 08/26/2020 | 201692945 | 07/31/2021
Lennox Industries Inc. | Airease | A93DF1D045B12A-* | Natural Gas | Induced Draft | True | False | 1 | False | Down |  | None | Condensing | Single-Stage |  | 0.33 | Standard |  | 44000 | 42000 |  |  | 33000 | 451 | 93 | [9 empty] | Federally-Regulated Consumer Product | 08/26/2020 | 201692951 | 07/31/2021
Lennox Industries Inc. | Airease | A93DF1D090C16A-* | Natural Gas | Induced Draft | True | False | 1 | False | Down |  | None | Condensing | Single-Stage |  | 0.5 | Standard |  | 88000 | 84000 |  |  | 83000 | 775 | 93 | [9 empty] | Federally-Regulated Consumer Product | 08/26/2020 | 201692955 | 07/31/2021
Lennox Industries Inc. | Airease | A80UH1D090B12-* | Natural Gas | Induced Draft | True | False | 1 | False | Horizontal |  | None | Non-Condensing | Single-Stage |  | 0.33 | Standard |  | 88000 | 71000 |  |  | 76000 | 856 | 80 | [9 empty] | Federally-Regulated Consumer Product | 08/26/2020 | 201692913 | 07/31/2021
Lennox Industries Inc. | Airease | A80UH1D110C16-* | Natural Gas | Induced Draft | True | False | 1 | False | Horizontal |  | None | Non-Condensing | Single-Stage |  | 0.5 | Standard |  | 110000 | 89000 |  |  | 95000 | 1068 | 80 | [9 empty] | Federally-Regulated Consumer Product | 08/26/2020 | 201692921 | 07/31/2021
Lennox Industries Inc. | Airease | A80UH1D070A12-* | LPG | Induced Draft | True | False | 1 | False | Horizontal |  | None | Non-Condensing | Single-Stage |  | 0.33 | Standard |  | 66000 | 54000 |  |  | 57000 | 698 | 80 | [9 empty] | Federally-Regulated Consumer Product | 08/26/2020 | 201692909 | 07/31/2021
Lennox Industries Inc. | Airease | A93DF1D110C20A** | LPG | Induced Draft | True | False | 1 | False | Down |  | None | Condensing | Single-Stage |  | 1 | Standard |  | 110000 | 104000 |  |  | 100000 | 1012 | 93 | [9 empty] | Federally-Regulated Consumer Product | 08/26/2020 | 202180851 | 07/31/2021
Lennox Industries Inc. | Airease | A93DF1D090C16A-* | LPG | Induced Draft | True | False | 1 | False | Down |  | None | Condensing | Single-Stage |  | 0.5 | Standard |  | 88000 | 84000 |  |  | 83000 | 775 | 93 | [9 empty] | Federally-Regulated Consumer Product | 08/26/2020 | 201692955 | 07/31/2021
Lennox Industries Inc. | Airease | A95UH1D110C16*-* | LPG | Induced Draft | True | False | 1 | False | Up |  | None | Condensing | Single-Stage |  | 0.5 | Standard |  | 110000 | 105000 |  |  | 98000 | 745 | 95 | [9 empty] | Federally-Regulated Consumer Product | 08/26/2020 | 201693015 | 07/31/2021
Lennox Industries Inc. | Airease | A93UH1D110C16A-* | LPG | Induced Draft | True | False | 1 | False | Horizontal |  | None | Condensing | Single-Stage |  | 0.5 | Standard |  | 110000 | 104000 |  |  | 100000 | 776 | 93 | [9 empty] | Federally-Regulated Consumer Product | 08/26/2020 | 201692967 | 07/31/2021
Lennox Industries Inc. | Airease | A80UH1D135D20-* | Natural Gas | Induced Draft | True | False | 1 | False | Up |  | None | Non-Condensing | Single-Stage |  | 1 | Standard |  | 132000 | 107000 |  |  | 114000 | 1416 | 80 | [9 empty] | Federally-Regulated Consumer Product | 08/26/2020 | 201692929 | 07/31/2021
Lennox Industries Inc. | Airease | A95UH1D135D20*-* | LPG | Induced Draft | True | False | 1 | False | Horizontal |  | None | Condensing | Single-Stage |  | 1 | Standard |  | 132000 | 126000 |  |  | 114000 | 994 | 95 | [9 empty] | Federally-Regulated Consumer Product | 08/26/2020 | 201693019 | 07/31/2021
Lennox Industries Inc. | Airease | A80UH1D090B12-* | LPG | Induced Draft | True | False | 1 | False | Horizontal |  | None | Non-Condensing | Single-Stage |  | 0.33 | Standard |  | 88000 | 71000 |  |  | 76000 | 856 | 80 | [9 empty] | Federally-Regulated Consumer Product | 08/26/2020 | 201692913 | 07/31/2021
Lennox Industries Inc. | Airease | A80UH1D070A12-* | LPG | Induced Draft | True | False | 1 | False | Up |  | None | Non-Condensing | Single-Stage |  | 0.33 | Standard |  | 66000 | 54000 |  |  | 57000 | 698 | 80 | [9 empty] | Federally-Regulated Consumer Product | 08/26/2020 | 201692909 | 07/31/2021
Lennox Industries Inc. | Airease | A95UH1D045B08*-* | Natural Gas | Induced Draft | True | False | 1 | False | Horizontal |  | None | Condensing | Single-Stage |  | 0.2 | Standard |  | 44000 | 41000 |  |  | 32000 | 354 | 95 | [9 empty] | Federally-Regulated Consumer Product | 08/26/2020 | 201692991 | 07/31/2021
Lennox Industries Inc. | Airease | A93UH1D045B12A-* | LPG | Induced Draft | True | False | 1 | False | Up |  | None | Condensing | Single-Stage |  | 0.33 | Standard |  | 44000 | 42000 |  |  | 33000 | 419 | 93 | [9 empty] | Federally-Regulated Consumer Product | 08/26/2020 | 201692949 | 07/31/2021
Lennox Industries Inc. | Airease | A95UH1D070B12*-* | LPG | Induced Draft | True | False | 1 | False | Up |  | None | Condensing | Single-Stage |  | 0.33 | Standard |  | 66000 | 64000 |  |  | 65000 | 599 | 95 | [9 empty] | Federally-Regulated Consumer Product | 08/26/2020 | 201692999 | 07/31/2021
Lennox Industries Inc. | Airease | A93UH1D110C20A-* | Natural Gas | Induced Draft | True | False | 1 | False | Up |  | None | Condensing | Single-Stage |  | 1 | Standard |  | 110000 | 104000 |  |  | 100000 | 1006 | 93 | [9 empty] | Federally-Regulated Consumer Product | 08/26/2020 | 201692969 | 07/31/2021
Lennox Industries Inc. | Airease | A93UH1D110C16A-* | Natural Gas | Induced Draft | True | False | 1 | False | Horizontal |  | None | Condensing | Single-Stage |  | 0.5 | Standard |  | 110000 | 104000 |  |  | 100000 | 776 | 93 | [9 empty] | Federally-Regulated Consumer Product | 08/26/2020 | 201692967 | 07/31/2021
Lennox Industries Inc. | Airease | A80UH1D135D20-* | LPG | Induced Draft | True | False | 1 | False | Up |  | None | Non-Condensing | Single-Stage |  | 1 | Standard |  | 132000 | 107000 |  |  | 114000 | 1416 | 80 | [9 empty] | Federally-Regulated Consumer Product | 08/26/2020 | 201692929 | 07/31/2021
Lennox Industries Inc. | Airease | A95UH1D110C16*-* | Natural Gas | Induced Draft | True | False | 1 | False | Up |  | None | Condensing | Single-Stage |  | 0.5 | Standard |  | 110000 | 105000 |  |  | 98000 | 745 | 95 | [9 empty] | Federally-Regulated Consumer Product | 08/26/2020 | 201693015 | 07/31/2021
Lennox Industries Inc. | Airease | A93UH1D110C16A-* | Natural Gas | Induced Draft | True | False | 1 | False | Up |  | None | Condensing | Single-Stage |  | 0.5 | Standard |  | 110000 | 104000 |  |  | 100000 | 776 | 93 | [9 empty] | Federally-Regulated Consumer Product | 08/26/2020 | 201692967 | 07/31/2021
Lennox Industries Inc. | Airease | A95UH1D070B12*-* | Natural Gas | Induced Draft | True | False | 1 | False | Up |  | None | Condensing | Single-Stage |  | 0.33 | Standard |  | 66000 | 64000 |  |  | 65000 | 599 | 95 | [9 empty] | Federally-Regulated Consumer Product | 08/26/2020 | 201692999 | 07/31/2021
Lennox Industries Inc. | Airease | A95DF1D110C20*-* | LPG | Induced Draft | True | False | 1 | False | Down |  | None | Condensing | Single-Stage |  | 1 | Standard |  | 110000 | 106000 |  |  | 98000 | 947 | 95 | [9 empty] | Federally-Regulated Consumer Product | 08/26/2020 | 201692987 | 07/31/2021
Lennox Industries Inc. | Airease | A93UH1D045B12A-* | LPG | Induced Draft | True | False | 1 | False | Horizontal |  | None | Condensing | Single-Stage |  | 0.33 | Standard |  | 44000 | 42000 |  |  | 33000 | 419 | 93 | [9 empty] | Federally-Regulated Consumer Product | 08/26/2020 | 201692949 | 07/31/2021
Lennox Industries Inc. | Airease | A80UH1D070A12-* | Natural Gas | Induced Draft | True | False | 1 | False | Horizontal |  | None | Non-Condensing | Single-Stage |  | 0.33 | Standard |  | 66000 | 54000 |  |  | 57000 | 698 | 80 | [9 empty] | Federally-Regulated Consumer Product | 08/26/2020 | 201692909 | 07/31/2021
Lennox Industries Inc. | Airease | A95UH1D045B12*-* | LPG | Induced Draft | True | False | 1 | False | Horizontal |  | None | Condensing | Single-Stage |  | 0.33 | Standard |  | 44000 | 42000 |  |  | 32000 | 410 | 95 | [9 empty] | Federally-Regulated Consumer Product | 08/26/2020 | 201692995 | 07/31/2021
Lennox Industries Inc. | Airease | A93DF1D110C20A-** | Natural Gas | Induced Draft | True | False | 1 | False | Down |  | None | Condensing | Single-Stage |  | 1 | Standard |  | 110000 | 104000 |  |  | 100000 | 1012 | 93 | [9 empty] | Federally-Regulated Consumer Product | 08/26/2020 | 202180850 | 07/31/2021
Lennox Industries Inc. | Airease | A93DF1D110C20A** | Natural Gas | Induced Draft | True | False | 1 | False | Down |  | None | Condensing | Single-Stage |  | 1 | Standard |  | 110000 | 104000 |  |  | 100000 | 1012 | 93 | [9 empty] | Federally-Regulated Consumer Product | 08/26/2020 | 202180851 | 07/31/2021
Lennox Industries Inc. | Airease | A95UH1D135D20*-* | Natural Gas | Induced Draft | True | False | 1 | False | Up |  | None | Condensing | Single-Stage |  | 1 | Standard |  | 132000 | 126000 |  |  | 114000 | 994 | 95 | [9 empty] | Federally-Regulated Consumer Product | 08/26/2020 | 201693019 | 07/31/2021
Lennox Industries Inc. | Airease | A93UH1D135D20A-* | Natural Gas | Induced Draft | True | False | 1 | False | Horizontal |  | None | Condensing | Single-Stage |  | 1 | Standard |  | 132000 | 124000 |  |  | 116000 | 1148 | 93 | [9 empty] | Federally-Regulated Consumer Product | 08/26/2020 | 201692971 | 07/31/2021
Lennox Industries Inc. | Airease | A80UH1D110C20L-* | LPG | Induced Draft | True | False | 1 | False | Horizontal |  | None | Non-Condensing | Single-Stage |  | 1 | Standard |  | 110000 | 89000 |  |  | 95000 | 1187 | 80 | [9 empty] | Federally-Regulated Consumer Product | 08/26/2020 | 201692945 | 07/31/2021
Johnson Controls, Inc. | Luxaire | TPLC100C20MP13 | Natural Gas | Induced Draft | True | False | 1 | False | Up |  | None | Non-Condensing | Step Modulating |  | 1 | Premium |  | 100000 | 78000 |  |  | 97000 | 238 | 80 | [9 empty] | Federally-Regulated Consumer Product | 08/26/2020 | 10534087 | 07/31/2021
Johnson Controls, Inc. | Luxaire | TPLC060A12MP13 | Natural Gas | Induced Draft | True | False | 1 | False | Horizontal |  | None | Non-Condensing | Step Modulating |  | 0.5 | Premium |  | 60000 | 47000 |  |  | 58000 | 167 | 80 | [9 empty] | Federally-Regulated Consumer Product | 08/26/2020 | 10534069 | 07/31/2021
Johnson Controls, Inc. | Luxaire | TPLC060A12MP13 | LPG | Induced Draft | True | False | 1 | False | Down |  | None | Non-Condensing | Step Modulating |  | 0.5 | Premium |  | 60000 | 47000 |  |  | 58000 | 167 | 80 | [9 empty] | Federally-Regulated Consumer Product | 08/26/2020 | 10534069 | 07/31/2021
Johnson Controls, Inc. | Luxaire | TPLC060A12MP13 | LPG | Induced Draft | True | False | 1 | False | Horizontal |  | None | Non-Condensing | Step Modulating |  | 0.5 | Premium |  | 60000 | 47000 |  |  | 58000 | 167 | 80 | [9 empty] | Federally-Regulated Consumer Product | 08/26/2020 | 10534069 | 07/31/2021
Johnson Controls, Inc. | Luxaire | LPLC060A12MP13 | LPG | Induced Draft | True | False | 1 | False | Up |  | None | Non-Condensing | Step Modulating |  | 0.5 | Premium |  | 60000 | 47000 |  |  | 58000 | 167 | 80 | [9 empty] | Federally-Regulated Consumer Product | 08/26/2020 | 10534080 | 07/31/2021
Johnson Controls, Inc. | Luxaire | LPLC100C20MP13 | Natural Gas | Induced Draft | True | False | 1 | False | Horizontal |  | None | Non-Condensing | Step Modulating |  | 1 | Premium |  | 100000 | 78000 |  |  | 97000 | 238 | 80 | [9 empty] | Federally-Regulated Consumer Product | 08/26/2020 | 10534084 | 07/31/2021
Johnson Controls, Inc. | Luxaire | TMLV080C16MP12 | LPG | Induced Draft | True | False | 1 | False | Down |  | None | Non-Condensing | Two-Stage Modulating |  | 0.75 | Premium |  | 80000 | 63000 |  |  | 76000 | 323 | 80 | [9 empty] | Federally-Regulated Consumer Product | 08/26/2020 | 10534060 | 07/31/2021
Johnson Controls, Inc. | Luxaire | LPLC100C20MP13 | LPG | Induced Draft | True | False | 1 | False | Down |  | None | Non-Condensing | Step Modulating |  | 1 | Premium |  | 100000 | 78000 |  |  | 97000 | 238 | 80 | [9 empty] | Federally-Regulated Consumer Product | 08/26/2020 | 10534084 | 07/31/2021
Johnson Controls, Inc. | Luxaire | TPLC060A12MP13 | Natural Gas | Induced Draft | True | False | 1 | False | Up |  | None | Non-Condensing | Step Modulating |  | 0.5 | Premium |  | 60000 | 47000 |  |  | 58000 | 167 | 80 | [9 empty] | Federally-Regulated Consumer Product | 08/26/2020 | 10534069 | 07/31/2021
Johnson Controls, Inc. | Luxaire | TPLC100C20MP13 | Natural Gas | Induced Draft | True | False | 1 | False | Horizontal |  | None | Non-Condensing | Step Modulating |  | 1 | Premium |  | 100000 | 78000 |  |  | 97000 | 238 | 80 | [9 empty] | Federally-Regulated Consumer Product | 08/26/2020 | 10534087 | 07/31/2021
Johnson Controls, Inc. | Luxaire | LPLC060A12MP13 | LPG | Induced Draft | True | False | 1 | False | Horizontal |  | None | Non-Condensing | Step Modulating |  | 0.5 | Premium |  | 60000 | 47000 |  |  | 58000 | 167 | 80 | [9 empty] | Federally-Regulated Consumer Product | 08/26/2020 | 10534080 | 07/31/2021
Johnson Controls, Inc. | Luxaire | TMLV080C16MP12 | Natural Gas | Induced Draft | True | False | 1 | False | Up |  | None | Non-Condensing | Two-Stage Modulating |  | 0.75 | Premium |  | 80000 | 63000 |  |  | 76000 | 323 | 80 | [9 empty] | Federally-Regulated Consumer Product | 08/26/2020 | 10534060 | 07/31/2021
Johnson Controls, Inc. | Luxaire | TPLC060A12MP13 | Natural Gas | Induced Draft | True | False | 1 | False | Down |  | None | Non-Condensing | Step Modulating |  | 0.5 | Premium |  | 60000 | 47000 |  |  | 58000 | 167 | 80 | [9 empty] | Federally-Regulated Consumer Product | 08/26/2020 | 10534069 | 07/31/2021
Johnson Controls, Inc. | Luxaire | TPLC100C20MP13 | Natural Gas | Induced Draft | True | False | 1 | False | Down |  | None | Non-Condensing | Step Modulating |  | 1 | Premium |  | 100000 | 78000 |  |  | 97000 | 238 | 80 | [9 empty] | Federally-Regulated Consumer Product | 08/26/2020 | 10534087 | 07/31/2021
Johnson Controls, Inc. | Luxaire | LPLC100C20MP13 | Natural Gas | Induced Draft | True | False | 1 | False | Up |  | None | Non-Condensing | Step Modulating |  | 1 | Premium |  | 100000 | 78000 |  |  | 97000 | 238 | 80 | [9 empty] | Federally-Regulated Consumer Product | 08/26/2020 | 10534084 | 07/31/2021
Johnson Controls, Inc. | Luxaire | TPLC060A12MP13 | LPG | Induced Draft | True | False | 1 | False | Up |  | None | Non-Condensing | Step Modulating |  | 0.5 | Premium |  | 60000 | 47000 |  |  | 58000 | 167 | 80 | [9 empty] | Federally-Regulated Consumer Product | 08/26/2020 | 10534069 | 07/31/2021
Johnson Controls, Inc. | Luxaire | TPLC100C20MP13 | LPG | Induced Draft | True | False | 1 | False | Up |  | None | Non-Condensing | Step Modulating |  | 1 | Premium |  | 100000 | 78000 |  |  | 97000 | 238 | 80 | [9 empty] | Federally-Regulated Consumer Product | 08/26/2020 | 10534087 | 07/31/2021
Johnson Controls, Inc. | Luxaire | LPLC060A12MP13 | Natural Gas | Induced Draft | True | False | 1 | False | Up |  | None | Non-Condensing | Step Modulating |  | 0.5 | Premium |  | 60000 | 47000 |  |  | 58000 | 167 | 80 | [9 empty] | Federally-Regulated Consumer Product | 08/26/2020 | 10534080 | 07/31/2021
Johnson Controls, Inc. | Luxaire | LPLC100C20MP13 | LPG | Induced Draft | True | False | 1 | False | Up |  | None | Non-Condensing | Step Modulating |  | 1 | Premium |  | 100000 | 78000 |  |  | 97000 | 238 | 80 | [9 empty] | Federally-Regulated Consumer Product | 08/26/2020 | 10534084 | 07/31/2021
Johnson Controls, Inc. | Luxaire | TPLC100C20MP13 | LPG | Induced Draft | True | False | 1 | False | Horizontal |  | None | Non-Condensing | Step Modulating |  | 1 | Premium |  | 100000 | 78000 |  |  | 97000 | 238 | 80 | [9 empty] | Federally-Regulated Consumer Product | 08/26/2020 | 10534087 | 07/31/2021
Johnson Controls, Inc. | Luxaire | LPLC060A12MP13 | LPG | Induced Draft | True | False | 1 | False | Down |  | None | Non-Condensing | Step Modulating |  | 0.5 | Premium |  | 60000 | 47000 |  |  | 58000 | 167 | 80 | [9 empty] | Federally-Regulated Consumer Product | 08/26/2020 | 10534080 | 07/31/2021
Johnson Controls, Inc. | Luxaire | TMLV080C16MP12 | Natural Gas | Induced Draft | True | False | 1 | False | Horizontal |  | None | Non-Condensing | Two-Stage Modulating |  | 0.75 | Premium |  | 80000 | 63000 |  |  | 76000 | 323 | 80 | [9 empty] | Federally-Regulated Consumer Product | 08/26/2020 | 10534060 | 07/31/2021
Johnson Controls, Inc. | Luxaire | LPLC100C20MP13 | Natural Gas | Induced Draft | True | False | 1 | False | Down |  | None | Non-Condensing | Step Modulating |  | 1 | Premium |  | 100000 | 78000 |  |  | 97000 | 238 | 80 | [9 empty] | Federally-Regulated Consumer Product | 08/26/2020 | 10534084 | 07/31/2021
Johnson Controls, Inc. | Luxaire | TMLV080C16MP12 | Natural Gas | Induced Draft | True | False | 1 | False | Down |  | None | Non-Condensing | Two-Stage Modulating |  | 0.75 | Premium |  | 80000 | 63000 |  |  | 76000 | 323 | 80 | [9 empty] | Federally-Regulated Consumer Product | 08/26/2020 | 10534060 | 07/31/2021
Johnson Controls, Inc. | Luxaire | TMLV080C16MP12 | LPG | Induced Draft | True | False | 1 | False | Up |  | None | Non-Condensing | Two-Stage Modulating |  | 0.75 | Premium |  | 80000 | 63000 |  |  | 76000 | 323 | 80 | [9 empty] | Federally-Regulated Consumer Product | 08/26/2020 | 10534060 | 07/31/2021
Johnson Controls, Inc. | Luxaire | LPLC060A12MP13 | Natural Gas | Induced Draft | True | False | 1 | False | Down |  | None | Non-Condensing | Step Modulating |  | 0.5 | Premium |  | 60000 | 47000 |  |  | 58000 | 167 | 80 | [9 empty] | Federally-Regulated Consumer Product | 08/26/2020 | 10534080 | 07/31/2021
Johnson Controls, Inc. | Luxaire | TMLV080C16MP12 | LPG | Induced Draft | True | False | 1 | False | Horizontal |  | None | Non-Condensing | Two-Stage Modulating |  | 0.75 | Premium |  | 80000 | 63000 |  |  | 76000 | 323 | 80 | [9 empty] | Federally-Regulated Consumer Product | 08/26/2020 | 10534060 | 07/31/2021
Johnson Controls, Inc. | Luxaire | LPLC060A12MP13 | Natural Gas | Induced Draft | True | False | 1 | False | Horizontal |  | None | Non-Condensing | Step Modulating |  | 0.5 | Premium |  | 60000 | 47000 |  |  | 58000 | 167 | 80 | [9 empty] | Federally-Regulated Consumer Product | 08/26/2020 | 10534080 | 07/31/2021
Johnson Controls, Inc. | Luxaire | LPLC100C20MP13 | LPG | Induced Draft | True | False | 1 | False | Horizontal |  | None | Non-Condensing | Step Modulating |  | 1 | Premium |  | 100000 | 78000 |  |  | 97000 | 238 | 80 | [9 empty] | Federally-Regulated Consumer Product | 08/26/2020 | 10534084 | 07/31/2021
Johnson Controls, Inc. | Luxaire | TPLC100C20MP13 | LPG | Induced Draft | True | False | 1 | False | Down |  | None | Non-Condensing | Step Modulating |  | 1 | Premium |  | 100000 | 78000 |  |  | 97000 | 238 | 80 | [9 empty] | Federally-Regulated Consumer Product | 08/26/2020 | 10534087 | 07/31/2021
Rheem Sales Company, Inc. | Fujitsu | RGEA14030AJT08XAB | LPG | Induced Draft | True | True | 1 | False | Horizontal |  | None | Non-Condensing | Single-Stage |  | 0.5 | Premium |  | 80000 | 65000 |  |  | 76000 | 595 | 81 | [9 empty] | Federally-Regulated Consumer Product | 06/02/2021 | 204117027 | 07/31/2021
Rheem Sales Company, Inc. | Fujitsu | RGEA14030AJT08XAB | LPG | Induced Draft | True | True | 1 | False | Down |  | None | Non-Condensing | Single-Stage |  | 0.5 | Premium |  | 80000 | 65000 |  |  | 76000 | 595 | 81 | [9 empty] | Federally-Regulated Consumer Product | 06/02/2021 | 204117027 | 07/31/2021
Rheem Sales Company, Inc. | Fujitsu | RGEA14030AJT08XAB | Natural Gas | Induced Draft | True | True | 1 | False | Down |  | None | Non-Condensing | Single-Stage |  | 0.5 | Premium |  | 80000 | 65000 |  |  | 76000 | 595 | 81 | [9 empty] | Federally-Regulated Consumer Product | 06/02/2021 | 204117027 | 07/31/2021
Rheem Sales Company, Inc. | Fujitsu | RGEA14030AJT08XAB | Natural Gas | Induced Draft | True | True | 1 | False | Horizontal |  | None | Non-Condensing | Single-Stage |  | 0.5 | Premium |  | 80000 | 65000 |  |  | 76000 | 595 | 81 | [9 empty] | Federally-Regulated Consumer Product | 06/02/2021 | 204117027 | 07/31/2021
Lennox Industries Inc. | Concord | 80G1UH110CP16-* | Natural Gas | Induced Draft | True | False | 1 | False | Up |  | None | Non-Condensing | Single-Stage |  | 0.5 | Standard |  | 110000 | 89000 |  |  | 95000 | 1068 | 80 | [9 empty] | Federally-Regulated Consumer Product | 08/26/2020 | 201692923 | 07/31/2021
Lennox Industries Inc. | Concord | 80G1UH110CP16-* | LPG | Induced Draft | True | False | 1 | False | Horizontal |  | None | Non-Condensing | Single-Stage |  | 0.5 | Standard |  | 110000 | 89000 |  |  | 95000 | 1068 | 80 | [9 empty] | Federally-Regulated Consumer Product | 08/26/2020 | 201692923 | 07/31/2021
Lennox Industries Inc. | Concord | 80G1UH110CP16-* | Natural Gas | Induced Draft | True | False | 1 | False | Horizontal |  | None | Non-Condensing | Single-Stage |  | 0.5 | Standard |  | 110000 | 89000 |  |  | 95000 | 1068 | 80 | [9 empty] | Federally-Regulated Consumer Product | 08/26/2020 | 201692923 | 07/31/2021
Lennox Industries Inc. | ARMSTRONG AIR | A95UH1D090C16*-* | Natural Gas | Induced Draft | True | False | 1 | False | Horizontal |  | None | Condensing | Single-Stage |  | 0.5 | Standard |  | 88000 | 85000 |  |  | 82000 | 732 | 95 | [9 empty] | Federally-Regulated Consumer Product | 08/26/2020 | 201693008 | 07/31/2021
Lennox Industries Inc. | ARMSTRONG AIR | A95UH1D090C16*-* | LPG | Induced Draft | True | False | 1 | False | Up |  | None | Condensing | Single-Stage |  | 0.5 | Standard |  | 88000 | 85000 |  |  | 82000 | 732 | 95 | [9 empty] | Federally-Regulated Consumer Product | 08/26/2020 | 201693008 | 07/31/2021
Lennox Industries Inc. | ARMSTRONG AIR | A95DF1D110C20*-* | LPG | Induced Draft | True | False | 1 | False | Down |  | None | Condensing | Single-Stage |  | 1 | Standard |  | 110000 | 106000 |  |  | 98000 | 947 | 95 | [9 empty] | Federally-Regulated Consumer Product | 08/26/2020 | 201692988 | 07/31/2021
Lennox Industries Inc. | ARMSTRONG AIR | A80UH1D110C16-* | LPG | Induced Draft | True | False | 1 | False | Up |  | None | Non-Condensing | Single-Stage |  | 0.5 | Standard |  | 110000 | 89000 |  |  | 95000 | 1068 | 80 | [9 empty] | Federally-Regulated Consumer Product | 08/26/2020 | 201692922 | 07/31/2021
Lennox Industries Inc. | ARMSTRONG AIR | A93UH1D090C12A-* | Natural Gas | Induced Draft | True | False | 1 | False | Horizontal |  | None | Condensing | Single-Stage |  | 0.33 | Standard |  | 88000 | 83000 |  |  | 83000 | 747 | 93 | [9 empty] | Federally-Regulated Consumer Product | 08/26/2020 | 201692964 | 07/31/2021
Lennox Industries Inc. | ARMSTRONG AIR | A93DF1D110C20A** | Natural Gas | Induced Draft | True | False | 1 | False | Down |  | None | Condensing | Single-Stage |  | 1 | Standard |  | 110000 | 104000 |  |  | 100000 | 1012 | 93 | [9 empty] | Federally-Regulated Consumer Product | 08/26/2020 | 202180852 | 07/31/2021
Lennox Industries Inc. | ARMSTRONG AIR | A95UH1D070B12*-* | Natural Gas | Induced Draft | True | False | 1 | False | Up |  | None | Condensing | Single-Stage |  | 0.33 | Standard |  | 66000 | 64000 |  |  | 65000 | 599 | 95 | [9 empty] | Federally-Regulated Consumer Product | 08/26/2020 | 201693000 | 07/31/2021
Lennox Industries Inc. | ARMSTRONG AIR | A95UH1D070B12*-* | LPG | Induced Draft | True | False | 1 | False | Horizontal |  | None | Condensing | Single-Stage |  | 0.33 | Standard |  | 66000 | 64000 |  |  | 65000 | 599 | 95 | [9 empty] | Federally-Regulated Consumer Product | 08/26/2020 | 201693000 | 07/31/2021
Lennox Industries Inc. | ARMSTRONG AIR | A95UH1D110C16*-* | Natural Gas | Induced Draft | True | False | 1 | False | Up |  | None | Condensing | Single-Stage |  | 0.5 | Standard |  | 110000 | 105000 |  |  | 98000 | 745 | 95 | [9 empty] | Federally-Regulated Consumer Product | 08/26/2020 | 201693016 | 07/31/2021
Lennox Industries Inc. | ARMSTRONG AIR | A95DF1D110C20*-* | Natural Gas | Induced Draft | True | False | 1 | False | Down |  | None | Condensing | Single-Stage |  | 1 | Standard |  | 110000 | 106000 |  |  | 98000 | 947 | 95 | [9 empty] | Federally-Regulated Consumer Product | 08/26/2020 | 201692988 | 07/31/2021
Lennox Industries Inc. | ARMSTRONG AIR | A95UH1D090C16*-* | LPG | Induced Draft | True | False | 1 | False | Horizontal |  | None | Condensing | Single-Stage |  | 0.5 | Standard |  | 88000 | 85000 |  |  | 82000 | 732 | 95 | [9 empty] | Federally-Regulated Consumer Product | 08/26/2020 | 201693008 | 07/31/2021
Lennox Industries Inc. | ARMSTRONG AIR | A93UH1D090C12A-* | LPG | Induced Draft | True | False | 1 | False | Up |  | None | Condensing | Single-Stage |  | 0.33 | Standard |  | 88000 | 83000 |  |  | 83000 | 747 | 93 | [9 empty] | Federally-Regulated Consumer Product | 08/26/2020 | 201692964 | 07/31/2021
Lennox Industries Inc. | ARMSTRONG AIR | A93UH1D070B12A-* | Natural Gas | Induced Draft | True | False | 1 | False | Up |  | None | Condensing | Single-Stage |  | 0.33 | Standard |  | 66000 | 62000 |  |  | 67000 | 611 | 93 | [9 empty] | Federally-Regulated Consumer Product | 08/26/2020 | 201692962 | 07/31/2021
Lennox Industries Inc. | ARMSTRONG AIR | A80UH1D110C16-* | Natural Gas | Induced Draft | True | False | 1 | False | Horizontal |  | None | Non-Condensing | Single-Stage |  | 0.5 | Standard |  | 110000 | 89000 |  |  | 95000 | 1068 | 80 | [9 empty] | Federally-Regulated Consumer Product | 08/26/2020 | 201692922 | 07/31/2021
Lennox Industries Inc. | ARMSTRONG AIR | A80UH1D110C16-* | LPG | Induced Draft | True | False | 1 | False | Horizontal |  | None | Non-Condensing | Single-Stage |  | 0.5 | Standard |  | 110000 | 89000 |  |  | 95000 | 1068 | 80 | [9 empty] | Federally-Regulated Consumer Product | 08/26/2020 | 201692922 | 07/31/2021
Lennox Industries Inc. | ARMSTRONG AIR | A95UH1D110C16*-* | LPG | Induced Draft | True | False | 1 | False | Up |  | None | Condensing | Single-Stage |  | 0.5 | Standard |  | 110000 | 105000 |  |  | 98000 | 745 | 95 | [9 empty] | Federally-Regulated Consumer Product | 08/26/2020 | 201693016 | 07/31/2021
Lennox Industries Inc. | ARMSTRONG AIR | A93DF1D110C20A** | LPG | Induced Draft | True | False | 1 | False | Down |  | None | Condensing | Single-Stage |  | 1 | Standard |  | 110000 | 104000 |  |  | 100000 | 1012 | 93 | [9 empty] | Federally-Regulated Consumer Product | 08/26/2020 | 202180852 | 07/31/2021
Lennox Industries Inc. | ARMSTRONG AIR | A95UH1D110C16*-* | LPG | Induced Draft | True | False | 1 | False | Horizontal |  | None | Condensing | Single-Stage |  | 0.5 | Standard |  | 110000 | 105000 |  |  | 98000 | 745 | 95 | [9 empty] | Federally-Regulated Consumer Product | 08/26/2020 | 201693016 | 07/31/2021
Lennox Industries Inc. | ARMSTRONG AIR | A95UH1D070B12*-* | Natural Gas | Induced Draft | True | False | 1 | False | Horizontal |  | None | Condensing | Single-Stage |  | 0.33 | Standard |  | 66000 | 64000 |  |  | 65000 | 599 | 95 | [9 empty] | Federally-Regulated Consumer Product | 08/26/2020 | 201693000 | 07/31/2021
Lennox Industries Inc. | ARMSTRONG AIR | A93UH1D070B12A-* | LPG | Induced Draft | True | False | 1 | False | Horizontal |  | None | Condensing | Single-Stage |  | 0.33 | Standard |  | 66000 | 62000 |  |  | 67000 | 611 | 93 | [9 empty] | Federally-Regulated Consumer Product | 08/26/2020 | 201692962 | 07/31/2021
Lennox Industries Inc. | ARMSTRONG AIR | A80UH1D110C16-* | Natural Gas | Induced Draft | True | False | 1 | False | Up |  | None | Non-Condensing | Single-Stage |  | 0.5 | Standard |  | 110000 | 89000 |  |  | 95000 | 1068 | 80 | [9 empty] | Federally-Regulated Consumer Product | 08/26/2020 | 201692922 | 07/31/2021
Lennox Industries Inc. | ARMSTRONG AIR | A95UH1D110C16*-* | Natural Gas | Induced Draft | True | False | 1 | False | Horizontal |  | None | Condensing | Single-Stage |  | 0.5 | Standard |  | 110000 | 105000 |  |  | 98000 | 745 | 95 | [9 empty] | Federally-Regulated Consumer Product | 08/26/2020 | 201693016 | 07/31/2021
Lennox Industries Inc. | ARMSTRONG AIR | A93UH1D070B12A-* | Natural Gas | Induced Draft | True | False | 1 | False | Horizontal |  | None | Condensing | Single-Stage |  | 0.33 | Standard |  | 66000 | 62000 |  |  | 67000 | 611 | 93 | [9 empty] | Federally-Regulated Consumer Product | 08/26/2020 | 201692962 | 07/31/2021
Lennox Industries Inc. | ARMSTRONG AIR | A93UH1D090C12A-* | Natural Gas | Induced Draft | True | False | 1 | False | Up |  | None | Condensing | Single-Stage |  | 0.33 | Standard |  | 88000 | 83000 |  |  | 83000 | 747 | 93 | [9 empty] | Federally-Regulated Consumer Product | 08/26/2020 | 201692964 | 07/31/2021
Lennox Industries Inc. | ARMSTRONG AIR | A93UH1D070B12A-* | LPG | Induced Draft | True | False | 1 | False | Up |  | None | Condensing | Single-Stage |  | 0.33 | Standard |  | 66000 | 62000 |  |  | 67000 | 611 | 93 | [9 empty] | Federally-Regulated Consumer Product | 08/26/2020 | 201692962 | 07/31/2021
Lennox Industries Inc. | ARMSTRONG AIR | A93UH1D090C12A-* | LPG | Induced Draft | True | False | 1 | False | Horizontal |  | None | Condensing | Single-Stage |  | 0.33 | Standard |  | 88000 | 83000 |  |  | 83000 | 747 | 93 | [9 empty] | Federally-Regulated Consumer Product | 08/26/2020 | 201692964 | 07/31/2021
Lennox Industries Inc. | ARMSTRONG AIR | A95UH1D090C16*-* | Natural Gas | Induced Draft | True | False | 1 | False | Up |  | None | Condensing | Single-Stage |  | 0.5 | Standard |  | 88000 | 85000 |  |  | 82000 | 732 | 95 | [9 empty] | Federally-Regulated Consumer Product | 08/26/2020 | 201693008 | 07/31/2021
Johnson Controls, Inc. | GUARDIAN BY JOHNSON CONTROLS | PCG4A360502X3 | Natural Gas | Induced Draft | True | True | 1 | False | Horizontal |  | None | Non-Condensing | Single-Stage |  | 0.5 | Premium |  | 50000 | 40000 |  |  | 38000 | 160 | 81 | [9 empty] | Federally-Regulated Consumer Product | 11/18/2020 | 205281307 | 07/31/2021
Johnson Controls, Inc. | GUARDIAN BY JOHNSON CONTROLS | PCG4A360502X3 | LPG | Induced Draft | True | True | 1 | False | Down |  | None | Non-Condensing | Single-Stage |  | 0.5 | Premium |  | 50000 | 40000 |  |  | 38000 | 160 | 81 | [9 empty] | Federally-Regulated Consumer Product | 11/18/2020 | 205281307 | 07/31/2021
Johnson Controls, Inc. | GUARDIAN BY JOHNSON CONTROLS | PCG4A360502X3 | LPG | Induced Draft | True | True | 1 | False | Horizontal |  | None | Non-Condensing | Single-Stage |  | 0.5 | Premium |  | 50000 | 40000 |  |  | 38000 | 160 | 81 | [9 empty] | Federally-Regulated Consumer Product | 11/18/2020 | 205281307 | 07/31/2021
Johnson Controls, Inc. | GUARDIAN BY JOHNSON CONTROLS | PCG4A360502X3 | Natural Gas | Induced Draft | True | True | 1 | False | Down |  | None | Non-Condensing | Single-Stage |  | 0.5 | Premium |  | 50000 | 40000 |  |  | 38000 | 160 | 81 | [9 empty] | Federally-Regulated Consumer Product | 11/18/2020 | 205281307 | 07/31/2021
Daikin Comfort Technologies Manufacturing, L.P. | Daikin | DM92SE0603BN | LPG | Induced Draft | True | False | 1 | False | Horizontal |  | None | Condensing | Single-Stage |  | 0.5 | Premium |  | 60000 | 55000 |  |  | 49000 | 313 | 92.1 | [9 empty] | Federally-Regulated Consumer Product | 07/15/2020 | 204005795 | 07/31/2021
Daikin Comfort Technologies Manufacturing, L.P. | Daikin | DM92SE0603BN | Natural Gas | Induced Draft | True | False | 1 | False | Up |  | None | Condensing | Single-Stage |  | 0.5 | Premium |  | 60000 | 55000 |  |  | 49000 | 313 | 92.1 | [9 empty] | Federally-Regulated Consumer Product | 07/15/2020 | 204005795 | 07/31/2021
Daikin Comfort Technologies Manufacturing, L.P. | Daikin | DM92SE0603BN | Natural Gas | Induced Draft | True | False | 1 | False | Horizontal |  | None | Condensing | Single-Stage |  | 0.5 | Premium |  | 60000 | 55000 |  |  | 49000 | 313 | 92.1 | [9 empty] | Federally-Regulated Consumer Product | 07/15/2020 | 204005795 | 07/31/2021
Daikin Comfort Technologies Manufacturing, L.P. | Daikin | DM92SE0603BN | LPG | Induced Draft | True | False | 1 | False | Up |  | None | Condensing | Single-Stage |  | 0.5 | Premium |  | 60000 | 55000 |  |  | 49000 | 313 | 92.1 | [9 empty] | Federally-Regulated Consumer Product | 07/15/2020 | 204005795 | 07/31/2021
Nordyne, LLC | Broan | FG7SC-054*-T24B* | LPG | Induced Draft | True | False | 1 | False | Horizontal |  | None | Condensing | Single-Stage |  | 0.75 | Premium |  | 54000 | 49000 |  |  | 49000 | 755 | 90 | [9 empty] | Federally-Regulated Consumer Product | 07/16/2020 | 204747334 | 07/31/2021
Nordyne, LLC | Broan | FG7SC-072*-T35C* | Natural Gas | Induced Draft | True | False | 1 | False | Horizontal |  | None | Condensing | Single-Stage |  | 0.75 | Premium |  | 72000 | 67000 |  |  | 70000 | 343 | 90 | 78 | [8 empty] | Federally-Regulated Consumer Product | 03/10/2020 |  | 07/31/2021
Nordyne, LLC | Broan | KG7SD-054*-T24B1 | Natural Gas | Induced Draft | True | False | 1 | False | Horizontal |  | None | Condensing | Single-Stage |  | 0.75 | Premium |  | 54000 | 50000 |  |  | 51000 | 671 | 90 | [9 empty] | Federally-Regulated Consumer Product | 02/20/2020 | 205147085 | 07/31/2021
Nordyne, LLC | Broan | FG7SD-072*-T35C* | Natural Gas | Induced Draft | True | False | 1 | False | Horizontal |  | None | Condensing | Single-Stage |  | 0.75 | Premium |  | 72000 | 69000 |  |  | 69000 | 395 | 90 | [9 empty] | Federally-Regulated Consumer Product | 07/16/2020 | 205282675 | 07/31/2021
Nordyne, LLC | Broan | FG7SC-038*-T23A1 | LPG | Induced Draft | True | False | 1 | False | Horizontal |  | None | Condensing | Single-Stage |  | 0.5 | Premium |  | 38000 | 35000 |  |  | 34000 | 224 | 91.5 | 78 | [8 empty] | Federally-Regulated Consumer Product | 01/23/2020 |  | 07/31/2021
Nordyne, LLC | Broan | FG7SC-038*-T23A1 | Natural Gas | Induced Draft | True | False | 1 | False | Horizontal |  | None | Condensing | Single-Stage |  | 0.5 | Premium |  | 38000 | 35000 |  |  | 34000 | 224 | 91.5 | 78 | [8 empty] | Federally-Regulated Consumer Product | 01/23/2020 |  | 07/31/2021
Nordyne, LLC | Broan | KG7SC-038*-T23A1 | LPG | Induced Draft | True | False | 1 | False | Horizontal |  | None | Condensing | Single-Stage |  | 0.5 | Premium |  | 38000 | 35000 |  |  | 34000 | 224 | 91.5 | 78 | [8 empty] | Federally-Regulated Consumer Product | 01/23/2020 |  | 07/31/2021
Nordyne, LLC | Broan | FG7SD-120*-T45D1 | Natural Gas | Induced Draft | True | False | 1 | False | Horizontal |  | None | Condensing | Single-Stage |  | 1 | Premium |  | 120000 | 114000 |  |  | 119000 | 929 | 91.2 | [9 empty] | Federally-Regulated Consumer Product | 09/16/2020 | 206192532 | 07/31/2021
Nordyne, LLC | Broan | FG7SD-072*-T35C* | LPG | Induced Draft | True | False | 1 | False | Horizontal |  | None | Condensing | Single-Stage |  | 0.75 | Premium |  | 72000 | 69000 |  |  | 69000 | 395 | 90 | [9 empty] | Federally-Regulated Consumer Product | 07/16/2020 | 205282675 | 07/31/2021
Nordyne, LLC | Broan | FG7SC-054*-T24B* | Natural Gas | Induced Draft | True | False | 1 | False | Horizontal |  | None | Condensing | Single-Stage |  | 0.75 | Premium |  | 54000 | 49000 |  |  | 49000 | 755 | 90 | [9 empty] | Federally-Regulated Consumer Product | 07/16/2020 | 204747334 | 07/31/2021
Nordyne, LLC | Broan | KG7SC-120*-T45D* | LPG | Induced Draft | True | False | 1 | False | Horizontal |  | None | Condensing | Single-Stage |  | 1 | Premium |  | 120000 | 107000 |  |  | 104000 | 700 | 90 | [9 empty] | Federally-Regulated Consumer Product | 07/16/2020 | 205147071 | 07/31/2021
Nordyne, LLC | Broan | KG7SD-120*-T45D1 | Natural Gas | Induced Draft | True | False | 1 | False | Horizontal |  | None | Condensing | Single-Stage |  | 1 | Premium |  | 120000 | 114000 |  |  | 119000 | 929 | 91.2 | [9 empty] | Federally-Regulated Consumer Product | 09/16/2020 | 206192535 | 07/31/2021
Nordyne, LLC | Broan | KG7SC-108*-T45D* | Natural Gas | Induced Draft | True | False | 1 | False | Horizontal |  | None | Condensing | Single-Stage |  | 1 | Premium |  | 108000 | 100000 |  |  | 104000 | 698 | 90 | 78 | [8 empty] | Federally-Regulated Consumer Product | 03/10/2020 |  | 07/31/2021
Nordyne, LLC | Broan | FG7SC-108*-T45D* | LPG | Induced Draft | True | False | 1 | False | Horizontal |  | None | Condensing | Single-Stage |  | 1 | Premium |  | 108000 | 100000 |  |  | 104000 | 698 | 90 | 78 | [8 empty] | Federally-Regulated Consumer Product | 03/10/2020 |  | 07/31/2021
Nordyne, LLC | Broan | KG7SD-072*-T35C* | Natural Gas | Induced Draft | True | False | 1 | False | Horizontal |  | None | Condensing | Single-Stage |  | 0.75 | Premium |  | 72000 | 69000 |  |  | 69000 | 395 | 90 | [9 empty] | Federally-Regulated Consumer Product | 07/16/2020 | 205282678 | 07/31/2021
Nordyne, LLC | Broan | KG7SC-072*-T35C* | LPG | Induced Draft | True | False | 1 | False | Horizontal |  | None | Condensing | Single-Stage |  | 0.75 | Premium |  | 72000 | 67000 |  |  | 70000 | 343 | 90 | 78 | [8 empty] | Federally-Regulated Consumer Product | 03/10/2020 |  | 07/31/2021
Nordyne, LLC | Broan | FG7SD-108*-T45D1 | LPG | Induced Draft | True | False | 1 | False | Horizontal |  | None | Condensing | Single-Stage |  | 1 | Premium |  | 108000 | 103000 |  |  | 103000 | 841 | 90 | 78 | [8 empty] | Federally-Regulated Consumer Product | 03/10/2020 |  | 07/31/2021
Nordyne, LLC | Broan | KG7SD-108*-T45D1 | LPG | Induced Draft | True | False | 1 | False | Horizontal |  | None | Condensing | Single-Stage |  | 1 | Premium |  | 108000 | 103000 |  |  | 103000 | 841 | 90 | 78 | [8 empty] | Federally-Regulated Consumer Product | 03/10/2020 |  | 07/31/2021
Nordyne, LLC | Broan | KG7SC-038*-T23A1 | Natural Gas | Induced Draft | True | False | 1 | False | Horizontal |  | None | Condensing | Single-Stage |  | 0.5 | Premium |  | 38000 | 35000 |  |  | 34000 | 224 | 91.5 | 78 | [8 empty] | Federally-Regulated Consumer Product | 01/23/2020 |  | 07/31/2021
Nordyne, LLC | Broan | FG7SC-108*-T45D* | Natural Gas | Induced Draft | True | False | 1 | False | Horizontal |  | None | Condensing | Single-Stage |  | 1 | Premium |  | 108000 | 100000 |  |  | 104000 | 698 | 90 | 78 | [8 empty] | Federally-Regulated Consumer Product | 03/10/2020 |  | 07/31/2021
Nordyne, LLC | Broan | FG7SC-120*-T45D* | Natural Gas | Induced Draft | True | False | 1 | False | Horizontal |  | None | Condensing | Single-Stage |  | 1 | Premium |  | 120000 | 107000 |  |  | 104000 | 700 | 90 | [9 empty] | Federally-Regulated Consumer Product | 07/16/2020 | 205147068 | 07/31/2021
Nordyne, LLC | Broan | KG7SC-072*-T35C* | Natural Gas | Induced Draft | True | False | 1 | False | Horizontal |  | None | Condensing | Single-Stage |  | 0.75 | Premium |  | 72000 | 67000 |  |  | 70000 | 343 | 90 | 78 | [8 empty] | Federally-Regulated Consumer Product | 03/10/2020 |  | 07/31/2021
Nordyne, LLC | Broan | KG7SC-120*-T45D* | Natural Gas | Induced Draft | True | False | 1 | False | Horizontal |  | None | Condensing | Single-Stage |  | 1 | Premium |  | 120000 | 107000 |  |  | 104000 | 700 | 90 | [9 empty] | Federally-Regulated Consumer Product | 07/16/2020 | 205147071 | 07/31/2021
Nordyne, LLC | Broan | FG7SD-108*-T45D1 | Natural Gas | Induced Draft | True | False | 1 | False | Horizontal |  | None | Condensing | Single-Stage |  | 1 | Premium |  | 108000 | 103000 |  |  | 103000 | 841 | 90 | 78 | [8 empty] | Federally-Regulated Consumer Product | 03/10/2020 |  | 07/31/2021
Nordyne, LLC | Broan | FG7SD-054*-T24B1 | Natural Gas | Induced Draft | True | False | 1 | False | Horizontal |  | None | Condensing | Single-Stage |  | 0.75 | Premium |  | 54000 | 50000 |  |  | 51000 | 671 | 90 | [9 empty] | Federally-Regulated Consumer Product | 02/20/2020 | 205147082 | 07/31/2021
Nordyne, LLC | Broan | KG7SD-120*-T45D1 | LPG | Induced Draft | True | False | 1 | False | Horizontal |  | None | Condensing | Single-Stage |  | 1 | Premium |  | 120000 | 114000 |  |  | 119000 | 929 | 91.2 | [9 empty] | Federally-Regulated Consumer Product | 09/16/2020 | 206192535 | 07/31/2021
Nordyne, LLC | Broan | KG7SD-054*-T24B1 | LPG | Induced Draft | True | False | 1 | False | Horizontal |  | None | Condensing | Single-Stage |  | 0.75 | Premium |  | 54000 | 50000 |  |  | 51000 | 671 | 90 | [9 empty] | Federally-Regulated Consumer Product | 02/20/2020 | 205147085 | 07/31/2021
Nordyne, LLC | Broan | FG7SC-072*-T35C* | LPG | Induced Draft | True | False | 1 | False | Horizontal |  | None | Condensing | Single-Stage |  | 0.75 | Premium |  | 72000 | 67000 |  |  | 70000 | 343 | 90 | 78 | [8 empty] | Federally-Regulated Consumer Product | 03/10/2020 |  | 07/31/2021
Nordyne, LLC | Broan | KG7SD-108*-T45D1 | Natural Gas | Induced Draft | True | False | 1 | False | Horizontal |  | None | Condensing | Single-Stage |  | 1 | Premium |  | 108000 | 103000 |  |  | 103000 | 841 | 90 | 78 | [8 empty] | Federally-Regulated Consumer Product | 03/10/2020 |  | 07/31/2021
Nordyne, LLC | Broan | FG7SD-120*-T45D1 | LPG | Induced Draft | True | False | 1 | False | Horizontal |  | None | Condensing | Single-Stage |  | 1 | Premium |  | 120000 | 114000 |  |  | 119000 | 929 | 91.2 | [9 empty] | Federally-Regulated Consumer Product | 09/16/2020 | 206192532 | 07/31/2021
Nordyne, LLC | Broan | KG7SC-054*-T24B* | LPG | Induced Draft | True | False | 1 | False | Horizontal |  | None | Condensing | Single-Stage |  | 0.75 | Premium |  | 54000 | 49000 |  |  | 49000 | 755 | 90 | [9 empty] | Federally-Regulated Consumer Product | 07/16/2020 | 204747339 | 07/31/2021
Nordyne, LLC | Broan | KG7SD-072*-T35C* | LPG | Induced Draft | True | False | 1 | False | Horizontal |  | None | Condensing | Single-Stage |  | 0.75 | Premium |  | 72000 | 69000 |  |  | 69000 | 395 | 90 | [9 empty] | Federally-Regulated Consumer Product | 07/16/2020 | 205282678 | 07/31/2021
Nordyne, LLC | Broan | FG7SD-054*-T24B1 | LPG | Induced Draft | True | False | 1 | False | Horizontal |  | None | Condensing | Single-Stage |  | 0.75 | Premium |  | 54000 | 50000 |  |  | 51000 | 671 | 90 | [9 empty] | Federally-Regulated Consumer Product | 02/20/2020 | 205147082 | 07/31/2021
Nordyne, LLC | Broan | FG7SC-120*-T45D* | LPG | Induced Draft | True | False | 1 | False | Horizontal |  | None | Condensing | Single-Stage |  | 1 | Premium |  | 120000 | 107000 |  |  | 104000 | 700 | 90 | [9 empty] | Federally-Regulated Consumer Product | 07/16/2020 | 205147068 | 07/31/2021
Nordyne, LLC | Broan | KG7SC-054*-T24B* | Natural Gas | Induced Draft | True | False | 1 | False | Horizontal |  | None | Condensing | Single-Stage |  | 0.75 | Premium |  | 54000 | 49000 |  |  | 49000 | 755 | 90 | [9 empty] | Federally-Regulated Consumer Product | 07/16/2020 | 204747339 | 07/31/2021
Nordyne, LLC | Broan | KG7SC-108*-T45D* | LPG | Induced Draft | True | False | 1 | False | Horizontal |  | None | Condensing | Single-Stage |  | 1 | Premium |  | 108000 | 100000 |  |  | 104000 | 698 | 90 | 78 | [8 empty] | Federally-Regulated Consumer Product | 03/10/2020 |  | 07/31/2021
Carrier Corp. - Indianapolis | Bryant | 313ABV054070A | LPG | Induced Draft | True | False | 1 | False | Horizontal |  | None | Non-Condensing | Single-Stage |  | 0.75 | Standard |  | 66000 | 53000 |  |  | 58500 | 421 | 80 | 78 | [8 empty] | Federally-Regulated Consumer Product | 09/09/2020 |  | 07/31/2021
Carrier Corp. - Indianapolis | Bryant | 313ABV054070A | LPG | Induced Draft | True | False | 1 | False | Up |  | None | Non-Condensing | Single-Stage |  | 0.75 | Standard |  | 66000 | 53000 |  |  | 58500 | 421 | 80 | 78 | [8 empty] | Federally-Regulated Consumer Product | 09/09/2020 |  | 07/31/2021
Carrier Corp. - Indianapolis | Bryant | 313ABV054070A | LPG | Induced Draft | True | False | 1 | False | Down |  | None | Non-Condensing | Single-Stage |  | 0.75 | Standard |  | 66000 | 53000 |  |  | 58500 | 421 | 80 | 78 | [8 empty] | Federally-Regulated Consumer Product | 09/09/2020 |  | 07/31/2021
Carrier Corp. - Indianapolis | Bryant | 313ABV054070A | Natural Gas | Induced Draft | True | False | 1 | False | Down |  | None | Non-Condensing | Single-Stage |  | 0.75 | Standard |  | 66000 | 53000 |  |  | 58500 | 421 | 80 | 78 | [8 empty] | Federally-Regulated Consumer Product | 09/09/2020 |  | 07/31/2021
Carrier Corp. - Indianapolis | Bryant | 313ABV054070A | Natural Gas | Induced Draft | True | False | 1 | False | Horizontal |  | None | Non-Condensing | Single-Stage |  | 0.75 | Standard |  | 66000 | 53000 |  |  | 58500 | 421 | 80 | 78 | [8 empty] | Federally-Regulated Consumer Product | 09/09/2020 |  | 07/31/2021
Carrier Corp. - Indianapolis | Bryant | 313ABV054070A | Natural Gas | Induced Draft | True | False | 1 | False | Up |  | None | Non-Condensing | Single-Stage |  | 0.75 | Standard |  | 66000 | 53000 |  |  | 58500 | 421 | 80 | 78 | [8 empty] | Federally-Regulated Consumer Product | 09/09/2020 |  | 07/31/2021
Nordyne, LLC | Frigidaire | FG7SC-072*-T35C* | Natural Gas | Induced Draft | True | False | 1 | False | Horizontal |  | None | Condensing | Single-Stage |  | 0.75 | Premium |  | 72000 | 67000 |  |  | 70000 | 343 | 90 | [9 empty] | Federally-Regulated Consumer Product | 03/10/2020 |  | 07/31/2021
Nordyne, LLC | Frigidaire | FG7SD-054*-T24B1 | Natural Gas | Induced Draft | True | False | 1 | False | Horizontal |  | None | Condensing | Single-Stage |  | 0.75 | Premium |  | 54000 | 50000 |  |  | 51000 | 671 | 90 | [9 empty] | Federally-Regulated Consumer Product | 02/20/2020 | 205147083 | 07/31/2021
Nordyne, LLC | Frigidaire | FG7SC-038*-T23A1 | LPG | Induced Draft | True | False | 1 | False | Horizontal |  | None | Condensing | Single-Stage |  | 0.5 | Premium |  | 38000 | 35000 |  |  | 34000 | 224 | 91.5 | 78 | [8 empty] | Federally-Regulated Consumer Product | 01/23/2020 |  | 07/31/2021
Nordyne, LLC | Frigidaire | FG7SD-072*-T35C* | LPG | Induced Draft | True | False | 1 | False | Horizontal |  | None | Condensing | Single-Stage |  | 0.75 | Premium |  | 72000 | 69000 |  |  | 69000 | 395 | 90 | [9 empty] | Federally-Regulated Consumer Product | 07/16/2020 | 205282676 | 07/31/2021
Nordyne, LLC | Frigidaire | FG7SD-108*-T45D1 | Natural Gas | Induced Draft | True | False | 1 | False | Horizontal |  | None | Condensing | Single-Stage |  | 1 | Premium |  | 108000 | 103000 |  |  | 103000 | 841 | 90 | [9 empty] | Federally-Regulated Consumer Product | 03/10/2020 |  | 07/31/2021
Nordyne, LLC | Frigidaire | FG7SC-038*-T23A1 | Natural Gas | Induced Draft | True | False | 1 | False | Horizontal |  | None | Condensing | Single-Stage |  | 0.5 | Premium |  | 38000 | 35000 |  |  | 34000 | 224 | 91.5 | 78 | [8 empty] | Federally-Regulated Consumer Product | 01/23/2020 |  | 07/31/2021
Nordyne, LLC | Frigidaire | FG7SC-108*-T45D* | LPG | Induced Draft | True | False | 1 | False | Horizontal |  | None | Condensing | Single-Stage |  | 1 | Premium |  | 108000 | 100000 |  |  | 104000 | 698 | 90 | [9 empty] | Federally-Regulated Consumer Product | 03/10/2020 |  | 07/31/2021
Nordyne, LLC | Frigidaire | FG7SD-120*-T45D1 | LPG | Induced Draft | True | False | 1 | False | Horizontal |  | None | Condensing | Single-Stage |  | 1 | Premium |  | 120000 | 114000 |  |  | 119000 | 929 | 91.2 | [9 empty] | Federally-Regulated Consumer Product | 09/16/2020 | 206192533 | 07/31/2021
Nordyne, LLC | Frigidaire | FG7SC-120*-T45D* | LPG | Induced Draft | True | False | 1 | False | Horizontal |  | None | Condensing | Single-Stage |  | 1 | Premium |  | 120000 | 107000 |  |  | 104000 | 700 | 90 | [9 empty] | Federally-Regulated Consumer Product | 07/16/2020 | 205147069 | 07/31/2021
Nordyne, LLC | Frigidaire | FG7SC-072*-T35C* | LPG | Induced Draft | True | False | 1 | False | Horizontal |  | None | Condensing | Single-Stage |  | 0.75 | Premium |  | 72000 | 67000 |  |  | 70000 | 343 | 90 | [9 empty] | Federally-Regulated Consumer Product | 03/10/2020 |  | 07/31/2021
Nordyne, LLC | Frigidaire | FG7SC-054*-T24B* | LPG | Induced Draft | True | False | 1 | False | Horizontal |  | None | Condensing | Single-Stage |  | 0.75 | Premium |  | 54000 | 49000 |  |  | 49000 | 755 | 90 | [9 empty] | Federally-Regulated Consumer Product | 07/16/2020 | 204747335 | 07/31/2021
Nordyne, LLC | Frigidaire | FG7SD-108*-T45D1 | LPG | Induced Draft | True | False | 1 | False | Horizontal |  | None | Condensing | Single-Stage |  | 1 | Premium |  | 108000 | 103000 |  |  | 103000 | 841 | 90 | [9 empty] | Federally-Regulated Consumer Product | 03/10/2020 |  | 07/31/2021
Nordyne, LLC | Frigidaire | FG7SC-108*-T45D* | Natural Gas | Induced Draft | True | False | 1 | False | Horizontal |  | None | Condensing | Single-Stage |  | 1 | Premium |  | 108000 | 100000 |  |  | 104000 | 698 | 90 | [9 empty] | Federally-Regulated Consumer Product | 03/10/2020 |  | 07/31/2021
Nordyne, LLC | Frigidaire | FG7SD-054*-T24B1 | LPG | Induced Draft | True | False | 1 | False | Horizontal |  | None | Condensing | Single-Stage |  | 0.75 | Premium |  | 54000 | 50000 |  |  | 51000 | 671 | 90 | [9 empty] | Federally-Regulated Consumer Product | 02/20/2020 | 205147083 | 07/31/2021
Nordyne, LLC | Frigidaire | FG7SC-120*-T45D* | Natural Gas | Induced Draft | True | False | 1 | False | Horizontal |  | None | Condensing | Single-Stage |  | 1 | Premium |  | 120000 | 107000 |  |  | 104000 | 700 | 90 | [9 empty] | Federally-Regulated Consumer Product | 07/16/2020 | 205147069 | 07/31/2021
Nordyne, LLC | Frigidaire | FG7SD-072*-T35C* | Natural Gas | Induced Draft | True | False | 1 | False | Horizontal |  | None | Condensing | Single-Stage |  | 0.75 | Premium |  | 72000 | 69000 |  |  | 69000 | 395 | 90 | [9 empty] | Federally-Regulated Consumer Product | 07/16/2020 | 205282676 | 07/31/2021
Nordyne, LLC | Frigidaire | FG7SC-054*-T24B* | Natural Gas | Induced Draft | True | False | 1 | False | Horizontal |  | None | Condensing | Single-Stage |  | 0.75 | Premium |  | 54000 | 49000 |  |  | 49000 | 755 | 90 | [9 empty] | Federally-Regulated Consumer Product | 07/16/2020 | 204747335 | 07/31/2021
Nordyne, LLC | Frigidaire | FG7SD-120*-T45D1 | Natural Gas | Induced Draft | True | False | 1 | False | Horizontal |  | None | Condensing | Single-Stage |  | 1 | Premium |  | 120000 | 114000 |  |  | 119000 | 929 | 91.2 | [9 empty] | Federally-Regulated Consumer Product | 09/16/2020 | 206192533 | 07/31/2021
Nordyne, LLC | Maytag | MGC2SC038*T23A1 | Natural Gas | Induced Draft | True | False | 1 | False | Horizontal |  | None | Condensing | Single-Stage |  | 0.5 | Premium |  | 38000 | 35000 |  |  | 34000 | 224 | 91.5 | [9 empty] | Federally-Regulated Consumer Product | 01/23/2020 |  | 07/31/2021
Nordyne, LLC | Maytag | MGC2SD108*T45D1 | LPG | Induced Draft | True | False | 1 | False | Horizontal |  | None | Condensing | Single-Stage |  | 1 | Premium |  | 108000 | 103000 |  |  | 103000 | 841 | 90 | [9 empty] | Federally-Regulated Consumer Product | 03/10/2020 |  | 07/31/2021
Nordyne, LLC | Maytag | MGC2SC054*T24B1 | Natural Gas | Induced Draft | True | False | 1 | False | Horizontal |  | None | Condensing | Single-Stage |  | 0.75 | Premium |  | 54000 | 49000 |  |  | 49000 | 755 | 90 | [9 empty] | Federally-Regulated Consumer Product | 03/10/2020 |  | 07/31/2021
Nordyne, LLC | Maytag | MGC2SD072*T35C* | Natural Gas | Induced Draft | True | False | 1 | False | Horizontal |  | None | Condensing | Single-Stage |  | 0.75 | Premium |  | 72000 | 69000 |  |  | 69000 | 395 | 90 | 78 | [8 empty] | Federally-Regulated Consumer Product | 07/16/2020 | 205282674 | 07/31/2021
Nordyne, LLC | Maytag | MGC2SD054*T24B1 | LPG | Induced Draft | True | False | 1 | False | Horizontal |  | None | Condensing | Single-Stage |  | 0.75 | Premium |  | 54000 | 50000 |  |  | 51000 | 671 | 90 | [9 empty] | Federally-Regulated Consumer Product | 02/20/2020 | 205147081 | 07/31/2021
Nordyne, LLC | Maytag | MGC2SC054*T24B1 | LPG | Induced Draft | True | False | 1 | False | Horizontal |  | None | Condensing | Single-Stage |  | 0.75 | Premium |  | 54000 | 49000 |  |  | 49000 | 755 | 90 | [9 empty] | Federally-Regulated Consumer Product | 03/10/2020 |  | 07/31/2021
Nordyne, LLC | Maytag | MGC2SD072*T35C* | LPG | Induced Draft | True | False | 1 | False | Horizontal |  | None | Condensing | Single-Stage |  | 0.75 | Premium |  | 72000 | 69000 |  |  | 69000 | 395 | 90 | 78 | [8 empty] | Federally-Regulated Consumer Product | 07/16/2020 | 205282674 | 07/31/2021
Nordyne, LLC | Maytag | MGC2SD108*T45D1 | Natural Gas | Induced Draft | True | False | 1 | False | Horizontal |  | None | Condensing | Single-Stage |  | 1 | Premium |  | 108000 | 103000 |  |  | 103000 | 841 | 90 | [9 empty] | Federally-Regulated Consumer Product | 03/10/2020 |  | 07/31/2021
Nordyne, LLC | Maytag | MGC2SC108*T45D* | LPG | Induced Draft | True | False | 1 | False | Horizontal |  | None | Condensing | Single-Stage |  | 1 | Premium |  | 108000 | 100000 |  |  | 104000 | 698 | 90 | [9 empty] | Federally-Regulated Consumer Product | 03/10/2020 |  | 07/31/2021
Nordyne, LLC | Maytag | MGC2SD120*T45D1 | LPG | Induced Draft | True | False | 1 | False | Horizontal |  | None | Condensing | Single-Stage |  | 1 | Premium |  | 120000 | 114000 |  |  | 119000 | 929 | 91.2 | [9 empty] | Federally-Regulated Consumer Product | 09/16/2020 | 206192531 | 07/31/2021
Nordyne, LLC | Maytag | MGC2SC120*T45D* | Natural Gas | Induced Draft | True | False | 1 | False | Horizontal |  | None | Condensing | Single-Stage |  | 1 | Premium |  | 120000 | 107000 |  |  | 104000 | 700 | 90 | [9 empty] | Federally-Regulated Consumer Product | 02/20/2020 | 205147067 | 07/31/2021
Nordyne, LLC | Maytag | MGC2SC072*T35C* | LPG | Induced Draft | True | False | 1 | False | Horizontal |  | None | Condensing | Single-Stage |  | 0.75 | Premium |  | 72000 | 67000 |  |  | 70000 | 343 | 90 | [9 empty] | Federally-Regulated Consumer Product | 03/10/2020 |  | 07/31/2021
Nordyne, LLC | Maytag | MGC2SC120*T45D* | LPG | Induced Draft | True | False | 1 | False | Horizontal |  | None | Condensing | Single-Stage |  | 1 | Premium |  | 120000 | 107000 |  |  | 104000 | 700 | 90 | [9 empty] | Federally-Regulated Consumer Product | 02/20/2020 | 205147067 | 07/31/2021
Nordyne, LLC | Maytag | MGC2SC038*T23A1 | LPG | Induced Draft | True | False | 1 | False | Horizontal |  | None | Condensing | Single-Stage |  | 0.5 | Premium |  | 38000 | 35000 |  |  | 34000 | 224 | 91.5 | [9 empty] | Federally-Regulated Consumer Product | 01/23/2020 |  | 07/31/2021
Nordyne, LLC | Maytag | MGC2SD120*T45D1 | Natural Gas | Induced Draft | True | False | 1 | False | Horizontal |  | None | Condensing | Single-Stage |  | 1 | Premium |  | 120000 | 114000 |  |  | 119000 | 929 | 91.2 | [9 empty] | Federally-Regulated Consumer Product | 09/16/2020 | 206192531 | 07/31/2021
Nordyne, LLC | Maytag | MGC2SC108*T45D* | Natural Gas | Induced Draft | True | False | 1 | False | Horizontal |  | None | Condensing | Single-Stage |  | 1 | Premium |  | 108000 | 100000 |  |  | 104000 | 698 | 90 | [9 empty] | Federally-Regulated Consumer Product | 03/10/2020 |  | 07/31/2021
Nordyne, LLC | Maytag | MGC2SC072*T35C* | Natural Gas | Induced Draft | True | False | 1 | False | Horizontal |  | None | Condensing | Single-Stage |  | 0.75 | Premium |  | 72000 | 67000 |  |  | 70000 | 343 | 90 | [9 empty] | Federally-Regulated Consumer Product | 03/10/2020 |  | 07/31/2021
Nordyne, LLC | Maytag | MGC2SD054*T24B1 | Natural Gas | Induced Draft | True | False | 1 | False | Horizontal |  | None | Condensing | Single-Stage |  | 0.75 | Premium |  | 54000 | 50000 |  |  | 51000 | 671 | 90 | [9 empty] | Federally-Regulated Consumer Product | 02/20/2020 | 205147081 | 07/31/2021
Nordyne, LLC | ONYX | FG7SC-054*-T24B* | LPG | Induced Draft | True | False | 1 | False | Horizontal |  | None | Condensing | Single-Stage |  | 0.75 | Premium |  | 54000 | 49000 |  |  | 49000 | 755 | 90 | [9 empty] | Federally-Regulated Consumer Product | 04/07/2021 | 204762185 | 07/31/2021
Nordyne, LLC | ONYX | FG7SC-054*-T24B* | Natural Gas | Induced Draft | True | False | 1 | False | Horizontal |  | None | Condensing | Single-Stage |  | 0.75 | Premium |  | 54000 | 49000 |  |  | 49000 | 755 | 90 | [9 empty] | Federally-Regulated Consumer Product | 04/07/2021 | 204762185 | 07/31/2021
Lennox Industries Inc. | Lennox | KGA180**MM** | Natural Gas | Induced Draft | False | True | 3 | False | Down |  | None | Non-Condensing | Two-Stage Modulating |  | 3 | Standard |  | 360000 | 288000 | [6 empty] | 80 | [7 empty] | Federally-Regulated Commercial & Industrial Equipment | 08/26/2020 | 202324640 | 07/31/2021
Lennox Industries Inc. | Lennox | LGH240**VS** | Natural Gas | Induced Draft | False | True | 3 | False | Down |  | None | Non-Condensing | Two-Stage Modulating |  | 5 | Standard |  | 260000 | 208000 | [6 empty] | 82 | [7 empty] | Federally-Regulated Commercial & Industrial Equipment | 08/12/2020 | 203357117 | 07/31/2021
Lennox Industries Inc. | Lennox | KGA102**MH** | Natural Gas | Induced Draft | False | True | 3 | False | Horizontal |  | None | Non-Condensing | Two-Stage Modulating |  | 2 | Standard |  | 240000 | 192000 | [6 empty] | 80 | [7 empty] | Federally-Regulated Commercial & Industrial Equipment | 08/26/2020 | 202324644 | 07/31/2021
Lennox Industries Inc. | Lennox | LGM300**VH** | LPG | Induced Draft | False | True | 3 | False | Down |  | None | Non-Condensing | Two-Stage Modulating |  | 5 | Standard |  | 480000 | 384000 | [6 empty] | 80 | [7 empty] | Federally-Regulated Commercial & Industrial Equipment | 04/28/2021 | 206909688 | 07/31/2021
Lennox Industries Inc. | Lennox | KGA240**MS** | Natural Gas | Induced Draft | False | True | 3 | False | Down |  | None | Non-Condensing | Two-Stage Modulating |  | 5 | Standard |  | 260000 | 208000 | [6 empty] | 80 | [7 empty] | Federally-Regulated Commercial & Industrial Equipment | 08/26/2020 | 202324636 | 07/31/2021
Lennox Industries Inc. | Lennox | KGA180**MH** | LPG | Induced Draft | False | True | 3 | False | Down |  | None | Non-Condensing | Two-Stage Modulating |  | 3 | Standard |  | 480000 | 384000 | [6 empty] | 80 | [7 empty] | Federally-Regulated Commercial & Industrial Equipment | 08/26/2020 | 202324641 | 07/31/2021
Lennox Industries Inc. | Lennox | LGM180**VM** | LPG | Induced Draft | False | True | 3 | False | Down |  | None | Non-Condensing | Two-Stage Modulating |  | 3 | Standard |  | 360000 | 288000 | [6 empty] | 80 | [7 empty] | Federally-Regulated Commercial & Industrial Equipment | 04/28/2021 | 206909677 | 07/31/2021
Lennox Industries Inc. | Lennox | SGC288**MM** | Natural Gas | Induced Draft | False | True | 3 | False | Down |  | None | Non-Condensing | Two-Stage Modulating |  | 5 | Standard |  | 360000 | 288000 | [6 empty] | 80 | [7 empty] | Federally-Regulated Commercial & Industrial Equipment | 08/26/2020 | 202324663 | 07/31/2021
Lennox Industries Inc. | Lennox | KGA102**MH** | LPG | Induced Draft | False | True | 3 | False | Down |  | None | Non-Condensing | Two-Stage Modulating |  | 2 | Standard |  | 240000 | 192000 | [6 empty] | 80 | [7 empty] | Federally-Regulated Commercial & Industrial Equipment | 08/26/2020 | 202324644 | 07/31/2021
Lennox Industries Inc. | Lennox | LGH120**MH** | LPG | Induced Draft | False | True | 3 | False | Down |  | None | Non-Condensing | Two-Stage Modulating |  | 2 | Standard |  | 240000 | 192000 | [6 empty] | 82 | [7 empty] | Federally-Regulated Commercial & Industrial Equipment | 08/12/2020 | 202324649 | 07/31/2021
Lennox Industries Inc. | Lennox | LGM156**MM** | Natural Gas | Induced Draft | False | True | 3 | False | Down |  | None | Non-Condensing | Two-Stage Modulating |  | 2 | Standard |  | 360000 | 288000 | [6 empty] | 80 | [7 empty] | Federally-Regulated Commercial & Industrial Equipment | 04/28/2021 | 206909671 | 07/31/2021
Lennox Industries Inc. | Lennox | LGH152**EH** | Natural Gas | Induced Draft | False | True | 3 | False | Horizontal |  | None | Non-Condensing | Two-Stage Modulating |  | 2 | Premium |  | 240000 | 192000 | [6 empty] | 80 | [7 empty] | Federally-Regulated Commercial & Industrial Equipment | 04/14/2021 | 202324693 | 07/31/2021
Lennox Industries Inc. | Lennox | LGH120**MH** | Natural Gas | Induced Draft | False | True | 3 | False | Down |  | None | Non-Condensing | Two-Stage Modulating |  | 2 | Standard |  | 240000 | 192000 | [6 empty] | 80 | [7 empty] | Federally-Regulated Commercial & Industrial Equipment | 08/26/2020 | 202324649 | 07/31/2021
Lennox Industries Inc. | Lennox | KDB102**MH** | LPG | Induced Draft | False | True | 3 | False | Horizontal |  | None | Non-Condensing | Two-Stage Modulating |  | 2 | Standard |  | 240000 | 192000 | [6 empty] | 82 | [7 empty] | Federally-Regulated Commercial & Industrial Equipment | 08/12/2020 | 202324699 | 07/31/2021
Lennox Industries Inc. | Lennox | LGH156**MS** | LPG | Induced Draft | False | True | 3 | False | Down |  | None | Non-Condensing | Two-Stage Modulating |  | 2 | Standard |  | 260000 | 208000 | [6 empty] | 82 | [7 empty] | Federally-Regulated Commercial & Industrial Equipment | 08/12/2020 | 202324671 | 07/31/2021
Lennox Industries Inc. | Lennox | LGH240**BH** | Natural Gas | Induced Draft | False | True | 3 | False | Down |  | None | Non-Condensing | Two-Stage Modulating |  | 5 | Standard |  | 480000 | 384000 | [6 empty] | 80 | [7 empty] | Federally-Regulated Commercial & Industrial Equipment | 08/26/2020 | 202324626 | 07/31/2021
Lennox Industries Inc. | Lennox | KGB150**MH** | LPG | Induced Draft | False | True | 3 | False | Down |  | None | Non-Condensing | Two-Stage Modulating |  | 2 | Standard |  | 240000 | 192000 | [6 empty] | 80 | [7 empty] | Federally-Regulated Commercial & Industrial Equipment | 08/26/2020 | 202207613 | 07/31/2021
Lennox Industries Inc. | Lennox | LGH300S*MM** | Natural Gas | Induced Draft | False | True | 3 | False | Down |  | None | Non-Condensing | Two-Stage Modulating |  | 5 | Standard |  | 360000 | 288000 | [6 empty] | 80 | [7 empty] | Federally-Regulated Commercial & Industrial Equipment | 08/26/2020 | 202324655 | 07/31/2021
Lennox Industries Inc. | Lennox | KGA156**MM** | Natural Gas | Induced Draft | False | True | 3 | False | Down |  | None | Non-Condensing | Two-Stage Modulating |  | 2 | Standard |  | 360000 | 288000 | [6 empty] | 80 | [7 empty] | Federally-Regulated Commercial & Industrial Equipment | 08/26/2020 | 202324631 | 07/31/2021
Lennox Industries Inc. | Lennox | LGM300**VS** | LPG | Induced Draft | False | True | 3 | False | Down |  | None | Non-Condensing | Two-Stage Modulating |  | 5 | Standard |  | 260000 | 208000 | [6 empty] | 80 | [7 empty] | Federally-Regulated Commercial & Industrial Equipment | 04/28/2021 | 206909690 | 07/31/2021
Lennox Industries Inc. | Lennox | KGA102**MH** | LPG | Induced Draft | False | True | 3 | False | Horizontal |  | None | Non-Condensing | Two-Stage Modulating |  | 2 | Standard |  | 240000 | 192000 | [6 empty] | 80 | [7 empty] | Federally-Regulated Commercial & Industrial Equipment | 08/26/2020 | 202324644 | 07/31/2021
Lennox Industries Inc. | Lennox | LGM240**MM** | Natural Gas | Induced Draft | False | True | 3 | False | Down |  | None | Non-Condensing | Two-Stage Modulating |  | 5 | Standard |  | 360000 | 288000 | [6 empty] | 80 | [7 empty] | Federally-Regulated Commercial & Industrial Equipment | 04/28/2021 | 206909683 | 07/31/2021
Lennox Industries Inc. | Lennox | LGH180**VS** | Natural Gas | Induced Draft | False | True | 3 | False | Down |  | None | Non-Condensing | Two-Stage Modulating |  | 3 | Standard |  | 260000 | 208000 | [6 empty] | 82 | [7 empty] | Federally-Regulated Commercial & Industrial Equipment | 08/12/2020 | 203357114 | 07/31/2021
Lennox Industries Inc. | Lennox | KDB092**MH** | LPG | Induced Draft | False | True | 3 | False | Down |  | None | Non-Condensing | Two-Stage Modulating |  | 2 | Standard |  | 240000 | 192000 | [6 empty] | 82 | [7 empty] | Federally-Regulated Commercial & Industrial Equipment | 08/12/2020 | 202324697 | 07/31/2021
Lennox Industries Inc. | Lennox | KDB092**MH** | LPG | Induced Draft | False | True | 3 | False | Horizontal |  | None | Non-Condensing | Two-Stage Modulating |  | 2 | Standard |  | 240000 | 192000 | [6 empty] | 82 | [7 empty] | Federally-Regulated Commercial & Industrial Equipment | 08/12/2020 | 202324697 | 07/31/2021
Lennox Industries Inc. | Lennox | LGH152**EH** | LPG | Induced Draft | False | True | 3 | False | Horizontal |  | None | Non-Condensing | Two-Stage Modulating |  | 2 | Premium |  | 240000 | 192000 | [6 empty] | 80 | [7 empty] | Federally-Regulated Commercial & Industrial Equipment | 04/14/2021 | 202324693 | 07/31/2021
Lennox Industries Inc. | Lennox | LGH240**MH** | LPG | Induced Draft | False | True | 3 | False | Down |  | None | Non-Condensing | Two-Stage Modulating |  | 5 | Standard |  | 480000 | 384000 | [6 empty] | 80 | [7 empty] | Federally-Regulated Commercial & Industrial Equipment | 08/26/2020 | 202324681 | 07/31/2021
Lennox Industries Inc. | Lennox | LGM240**MM** | LPG | Induced Draft | False | True | 3 | False | Down |  | None | Non-Condensing | Two-Stage Modulating |  | 5 | Standard |  | 360000 | 288000 | [6 empty] | 80 | [7 empty] | Federally-Regulated Commercial & Industrial Equipment | 04/28/2021 | 206909683 | 07/31/2021
Lennox Industries Inc. | Lennox | KGA156**BS** | LPG | Induced Draft | False | True | 3 | False | Down |  | None | Non-Condensing | Two-Stage Modulating |  | 2 | Standard |  | 260000 | 208000 | [6 empty] | 80 | [7 empty] | Federally-Regulated Commercial & Industrial Equipment | 08/26/2020 | 202324634 | 07/31/2021
Lennox Industries Inc. | Lennox | LGH180**BS** | Natural Gas | Induced Draft | False | True | 3 | False | Down |  | None | Non-Condensing | Two-Stage Modulating |  | 3 | Standard |  | 260000 | 208000 | [6 empty] | 80 | [7 empty] | Federally-Regulated Commercial & Industrial Equipment | 08/26/2020 | 202324621 | 07/31/2021
Lennox Industries Inc. | Lennox | KGB092**BH** | Natural Gas | Induced Draft | False | True | 3 | False | Horizontal |  | None | Non-Condensing | Two-Stage Modulating |  | 2 | Standard |  | 240000 | 192000 | [6 empty] | 80 | 80 | [6 empty] | Federally-Regulated Commercial & Industrial Equipment | 08/26/2020 | 202207616 | 07/31/2021
Lennox Industries Inc. | Lennox | LGH300S*MM** | LPG | Induced Draft | False | True | 3 | False | Down |  | None | Non-Condensing | Two-Stage Modulating |  | 5 | Standard |  | 360000 | 288000 | [6 empty] | 80 | [7 empty] | Federally-Regulated Commercial & Industrial Equipment | 08/26/2020 | 202324655 | 07/31/2021
Lennox Industries Inc. | Lennox | LGH156**MS** | Natural Gas | Induced Draft | False | True | 3 | False | Down |  | None | Non-Condensing | Two-Stage Modulating |  | 2 | Standard |  | 260000 | 208000 | [6 empty] | 82 | [7 empty] | Federally-Regulated Commercial & Industrial Equipment | 08/12/2020 | 202324671 | 07/31/2021
Lennox Industries Inc. | Lennox | LGM240**MS** | Natural Gas | Induced Draft | False | True | 3 | False | Down |  | None | Non-Condensing | Two-Stage Modulating |  | 5 | Standard |  | 260000 | 208000 | [6 empty] | 80 | [7 empty] | Federally-Regulated Commercial & Industrial Equipment | 04/28/2021 | 206909684 | 07/31/2021
Lennox Industries Inc. | Lennox | KGB150**MH** | Natural Gas | Induced Draft | False | True | 3 | False | Down |  | None | Non-Condensing | Two-Stage Modulating |  | 2 | Standard |  | 240000 | 192000 | [6 empty] | 80 | 80 | [6 empty] | Federally-Regulated Commercial & Industrial Equipment | 08/26/2020 | 202207613 | 07/31/2021
Lennox Industries Inc. | Lennox | LGH180**MS** | LPG | Induced Draft | False | True | 3 | False | Down |  | None | Non-Condensing | Two-Stage Modulating |  | 3 | Standard |  | 260000 | 208000 | [6 empty] | 82 | [7 empty] | Federally-Regulated Commercial & Industrial Equipment | 08/12/2020 | 202324673 | 07/31/2021
Lennox Industries Inc. | Lennox | LGH152**EH** | LPG | Induced Draft | False | True | 3 | False | Down |  | None | Non-Condensing | Two-Stage Modulating |  | 2 | Premium |  | 240000 | 192000 | [6 empty] | 80 | [7 empty] | Federally-Regulated Commercial & Industrial Equipment | 04/14/2021 | 202324693 | 07/31/2021
Lennox Industries Inc. | Lennox | KGA180**MH** | Natural Gas | Induced Draft | False | True | 3 | False | Down |  | None | Non-Condensing | Two-Stage Modulating |  | 3 | Standard |  | 480000 | 384000 | [6 empty] | 80 | [7 empty] | Federally-Regulated Commercial & Industrial Equipment | 08/26/2020 | 202324641 | 07/31/2021
Lennox Industries Inc. | Lennox | LGH210**BH** | LPG | Induced Draft | False | True | 3 | False | Down |  | None | Non-Condensing | Two-Stage Modulating |  | 3 | Standard |  | 480000 | 384000 | [6 empty] | 80 | [7 empty] | Federally-Regulated Commercial & Industrial Equipment | 08/26/2020 | 202324628 | 07/31/2021
Lennox Industries Inc. | Lennox | LGH152**MH** | LPG | Induced Draft | False | True | 3 | False | Horizontal |  | None | Non-Condensing | Two-Stage Modulating |  | 2 | Standard |  | 240000 | 192000 | [6 empty] | 80 | [7 empty] | Federally-Regulated Commercial & Industrial Equipment | 04/14/2021 | 202324695 | 07/31/2021
Lennox Industries Inc. | Lennox | LGM210**MM** | LPG | Induced Draft | False | True | 3 | False | Down |  | None | Non-Condensing | Two-Stage Modulating |  | 3 | Standard |  | 360000 | 288000 | [6 empty] | 80 | [7 empty] | Federally-Regulated Commercial & Industrial Equipment | 04/28/2021 | 206909680 | 07/31/2021
Lennox Industries Inc. | Lennox | LGH360**BH** | Natural Gas | Induced Draft | False | True | 3 | False | Down |  | None | Non-Condensing | Two-Stage Modulating |  | 5 | Standard |  | 480000 | 384000 | [6 empty] | 80 | [7 empty] | Federally-Regulated Commercial & Industrial Equipment | 08/26/2020 | 202324598 | 07/31/2021
Lennox Industries Inc. | Lennox | LGH240**VH** | LPG | Induced Draft | False | True | 3 | False | Down |  | None | Non-Condensing | Two-Stage Modulating |  | 5 | Standard |  | 480000 | 384000 | [6 empty] | 82 | [7 empty] | Federally-Regulated Commercial & Industrial Equipment | 08/12/2020 | 203357115 | 07/31/2021
Lennox Industries Inc. | Lennox | KGA156**BS** | Natural Gas | Induced Draft | False | True | 3 | False | Down |  | None | Non-Condensing | Two-Stage Modulating |  | 2 | Standard |  | 260000 | 208000 | [6 empty] | 80 | [7 empty] | Federally-Regulated Commercial & Industrial Equipment | 08/26/2020 | 202324634 | 07/31/2021
Lennox Industries Inc. | Lennox | SGC288**MS** | LPG | Induced Draft | False | True | 3 | False | Down |  | None | Non-Condensing | Two-Stage Modulating |  | 5 | Standard |  | 260000 | 208000 | [6 empty] | 80 | [7 empty] | Federally-Regulated Commercial & Industrial Equipment | 08/26/2020 | 202324662 | 07/31/2021
Lennox Industries Inc. | Lennox | LGM300**VS** | Natural Gas | Induced Draft | False | True | 3 | False | Down |  | None | Non-Condensing | Two-Stage Modulating |  | 5 | Standard |  | 260000 | 208000 | [6 empty] | 80 | [7 empty] | Federally-Regulated Commercial & Industrial Equipment | 04/28/2021 | 206909690 | 07/31/2021
Lennox Industries Inc. | Lennox | LGH300S*BH** | LPG | Induced Draft | False | True | 3 | False | Down |  | None | Non-Condensing | Two-Stage Modulating |  | 5 | Standard |  | 480000 | 384000 | [6 empty] | 80 | [7 empty] | Federally-Regulated Commercial & Industrial Equipment | 08/26/2020 | 202324653 | 07/31/2021
Lennox Industries Inc. | Lennox | LGH180**MS** | Natural Gas | Induced Draft | False | True | 3 | False | Down |  | None | Non-Condensing | Two-Stage Modulating |  | 3 | Standard |  | 260000 | 208000 | [6 empty] | 82 | [7 empty] | Federally-Regulated Commercial & Industrial Equipment | 08/12/2020 | 202324673 | 07/31/2021
Lennox Industries Inc. | Lennox | KGA240**BM** | LPG | Induced Draft | False | True | 3 | False | Down |  | None | Non-Condensing | Two-Stage Modulating |  | 5 | Standard |  | 360000 | 288000 | [6 empty] | 80 | [7 empty] | Federally-Regulated Commercial & Industrial Equipment | 08/26/2020 | 202324616 | 07/31/2021
Lennox Industries Inc. | Lennox | SGC288**MS** | Natural Gas | Induced Draft | False | True | 3 | False | Down |  | None | Non-Condensing | Two-Stage Modulating |  | 5 | Standard |  | 260000 | 208000 | [6 empty] | 80 | [7 empty] | Federally-Regulated Commercial & Industrial Equipment | 08/26/2020 | 202324662 | 07/31/2021
Lennox Industries Inc. | Lennox | LGM210**MH** | Natural Gas | Induced Draft | False | True | 3 | False | Down |  | None | Non-Condensing | Two-Stage Modulating |  | 3 | Standard |  | 480000 | 384000 | [6 empty] | 80 | [7 empty] | Federally-Regulated Commercial & Industrial Equipment | 04/28/2021 | 206909679 | 07/31/2021
Lennox Industries Inc. | Lennox | LGH240**MH** | Natural Gas | Induced Draft | False | True | 3 | False | Down |  | None | Non-Condensing | Two-Stage Modulating |  | 5 | Standard |  | 480000 | 384000 | [6 empty] | 82 | [7 empty] | Federally-Regulated Commercial & Industrial Equipment | 08/12/2020 | 202324681 | 07/31/2021
Lennox Industries Inc. | Lennox | LGM180**VM** | Natural Gas | Induced Draft | False | True | 3 | False | Down |  | None | Non-Condensing | Two-Stage Modulating |  | 3 | Standard |  | 360000 | 288000 | [6 empty] | 80 | [7 empty] | Federally-Regulated Commercial & Industrial Equipment | 04/28/2021 | 206909677 | 07/31/2021
Lennox Industries Inc. | Lennox | LGH300S*BH** | Natural Gas | Induced Draft | False | True | 3 | False | Down |  | None | Non-Condensing | Two-Stage Modulating |  | 5 | Standard |  | 480000 | 384000 | [6 empty] | 80 | [7 empty] | Federally-Regulated Commercial & Industrial Equipment | 08/26/2020 | 202324653 | 07/31/2021
Lennox Industries Inc. | Lennox | KGA156**MM** | LPG | Induced Draft | False | True | 3 | False | Down |  | None | Non-Condensing | Two-Stage Modulating |  | 2 | Standard |  | 360000 | 288000 | [6 empty] | 80 | [7 empty] | Federally-Regulated Commercial & Industrial Equipment | 08/26/2020 | 202324631 | 07/31/2021
Lennox Industries Inc. | Lennox | KDB102**MH** | Natural Gas | Induced Draft | False | True | 3 | False | Down |  | None | Non-Condensing | Two-Stage Modulating |  | 2 | Standard |  | 240000 | 192000 | [6 empty] | 82 | [7 empty] | Federally-Regulated Commercial & Industrial Equipment | 08/12/2020 | 202324699 | 07/31/2021
Lennox Industries Inc. | Lennox | LGH240**VH** | Natural Gas | Induced Draft | False | True | 3 | False | Down |  | None | Non-Condensing | Two-Stage Modulating |  | 5 | Standard |  | 480000 | 384000 | [6 empty] | 82 | [7 empty] | Federally-Regulated Commercial & Industrial Equipment | 08/12/2020 | 203357115 | 07/31/2021
Lennox Industries Inc. | Lennox | LGH150**MH** | LPG | Induced Draft | False | True | 3 | False | Down |  | None | Non-Condensing | Two-Stage Modulating |  | 2 | Standard |  | 240000 | 192000 | [6 empty] | 80 | [7 empty] | Federally-Regulated Commercial & Industrial Equipment | 08/26/2020 | 202324650 | 07/31/2021
Lennox Industries Inc. | Lennox | LGH210**MM** | Natural Gas | Induced Draft | False | True | 3 | False | Down |  | None | Non-Condensing | Two-Stage Modulating |  | 3 | Standard |  | 360000 | 288000 | [6 empty] | 82 | [7 empty] | Federally-Regulated Commercial & Industrial Equipment | 08/12/2020 | 202324677 | 07/31/2021
Lennox Industries Inc. | Lennox | LGM300**VH** | Natural Gas | Induced Draft | False | True | 3 | False | Down |  | None | Non-Condensing | Two-Stage Modulating |  | 5 | Standard |  | 480000 | 384000 | [6 empty] | 80 | [7 empty] | Federally-Regulated Commercial & Industrial Equipment | 04/28/2021 | 206909688 | 07/31/2021
Lennox Industries Inc. | Lennox | LGH120**MH** | LPG | Induced Draft | False | True | 3 | False | Horizontal |  | None | Non-Condensing | Two-Stage Modulating |  | 2 | Standard |  | 240000 | 192000 | [6 empty] | 82 | [7 empty] | Federally-Regulated Commercial & Industrial Equipment | 08/12/2020 | 202324649 | 07/31/2021
Lennox Industries Inc. | Lennox | LGM240**VM** | LPG | Induced Draft | False | True | 3 | False | Down |  | None | Non-Condensing | Two-Stage Modulating |  | 5 | Standard |  | 360000 | 288000 | [6 empty] | 80 | [7 empty] | Federally-Regulated Commercial & Industrial Equipment | 04/28/2021 | 206909686 | 07/31/2021
Lennox Industries Inc. | Lennox | LGM240**MH** | Natural Gas | Induced Draft | False | True | 3 | False | Down |  | None | Non-Condensing | Two-Stage Modulating |  | 5 | Standard |  | 480000 | 384000 | [6 empty] | 80 | [7 empty] | Federally-Regulated Commercial & Industrial Equipment | 04/28/2021 | 206909682 | 07/31/2021
Lennox Industries Inc. | Lennox | LGH210**BH** | Natural Gas | Induced Draft | False | True | 3 | False | Down |  | None | Non-Condensing | Two-Stage Modulating |  | 3 | Standard |  | 480000 | 384000 | [6 empty] | 80 | [7 empty] | Federally-Regulated Commercial & Industrial Equipment | 08/26/2020 | 202324628 | 07/31/2021
Lennox Industries Inc. | Lennox | LGM240**VM** | Natural Gas | Induced Draft | False | True | 3 | False | Down |  | None | Non-Condensing | Two-Stage Modulating |  | 5 | Standard |  | 360000 | 288000 | [6 empty] | 80 | [7 empty] | Federally-Regulated Commercial & Industrial Equipment | 04/28/2021 | 206909686 | 07/31/2021
Lennox Industries Inc. | Lennox | KDB092**MH** | Natural Gas | Induced Draft | False | True | 3 | False | Down |  | None | Non-Condensing | Two-Stage Modulating |  | 2 | Standard |  | 240000 | 192000 | [6 empty] | 82 | [7 empty] | Federally-Regulated Commercial & Industrial Equipment | 08/12/2020 | 202324697 | 07/31/2021
Lennox Industries Inc. | Lennox | KDB102**MH** | Natural Gas | Induced Draft | False | True | 3 | False | Horizontal |  | None | Non-Condensing | Two-Stage Modulating |  | 2 | Standard |  | 240000 | 192000 | [6 empty] | 82 | [7 empty] | Federally-Regulated Commercial & Industrial Equipment | 08/12/2020 | 202324699 | 07/31/2021
Lennox Industries Inc. | Lennox | KGA210**MH** | LPG | Induced Draft | False | True | 3 | False | Down |  | None | Non-Condensing | Two-Stage Modulating |  | 3 | Standard |  | 480000 | 384000 | [6 empty] | 80 | [7 empty] | Federally-Regulated Commercial & Industrial Equipment | 08/26/2020 | 202324635 | 07/31/2021
Lennox Industries Inc. | Lennox | LGH180**VS** | LPG | Induced Draft | False | True | 3 | False | Down |  | None | Non-Condensing | Two-Stage Modulating |  | 3 | Standard |  | 260000 | 208000 | [6 empty] | 82 | [7 empty] | Federally-Regulated Commercial & Industrial Equipment | 08/12/2020 | 203357114 | 07/31/2021
Lennox Industries Inc. | Lennox | LGH240**VS** | LPG | Induced Draft | False | True | 3 | False | Down |  | None | Non-Condensing | Two-Stage Modulating |  | 5 | Standard |  | 260000 | 208000 | [6 empty] | 82 | [7 empty] | Federally-Regulated Commercial & Industrial Equipment | 08/12/2020 | 203357117 | 07/31/2021
Lennox Industries Inc. | Lennox | KGB092**BH** | LPG | Induced Draft | False | True | 3 | False | Down |  | None | Non-Condensing | Two-Stage Modulating |  | 2 | Standard |  | 240000 | 192000 | [6 empty] | 80 | 80 | [6 empty] | Federally-Regulated Commercial & Industrial Equipment | 08/26/2020 | 202207616 | 07/31/2021
Lennox Industries Inc. | Lennox | LGM156**MM** | LPG | Induced Draft | False | True | 3 | False | Down |  | None | Non-Condensing | Two-Stage Modulating |  | 2 | Standard |  | 360000 | 288000 | [6 empty] | 80 | [7 empty] | Federally-Regulated Commercial & Industrial Equipment | 04/28/2021 | 206909671 | 07/31/2021
Lennox Industries Inc. | Lennox | SGC288**MM** | LPG | Induced Draft | False | True | 3 | False | Down |  | None | Non-Condensing | Two-Stage Modulating |  | 5 | Standard |  | 360000 | 288000 | [6 empty] | 80 | [7 empty] | Federally-Regulated Commercial & Industrial Equipment | 08/26/2020 | 202324663 | 07/31/2021
Lennox Industries Inc. | Lennox | LGH152**MH** | Natural Gas | Induced Draft | False | True | 3 | False | Horizontal |  | None | Non-Condensing | Two-Stage Modulating |  | 2 | Standard |  | 240000 | 192000 | [6 empty] | 80 | [7 empty] | Federally-Regulated Commercial & Industrial Equipment | 04/14/2021 | 202324695 | 07/31/2021
Lennox Industries Inc. | Lennox | LGH150**MH** | Natural Gas | Induced Draft | False | True | 3 | False | Horizontal |  | None | Non-Condensing | Two-Stage Modulating |  | 2 | Standard |  | 240000 | 192000 | [6 empty] | 80 | [7 empty] | Federally-Regulated Commercial & Industrial Equipment | 08/26/2020 | 202324650 | 07/31/2021
Lennox Industries Inc. | Lennox | LGM240**MS** | LPG | Induced Draft | False | True | 3 | False | Down |  | None | Non-Condensing | Two-Stage Modulating |  | 5 | Standard |  | 260000 | 208000 | [6 empty] | 80 | [7 empty] | Federally-Regulated Commercial & Industrial Equipment | 04/28/2021 | 206909684 | 07/31/2021
Lennox Industries Inc. | Lennox | LGH152**MH** | LPG | Induced Draft | False | True | 3 | False | Down |  | None | Non-Condensing | Two-Stage Modulating |  | 2 | Standard |  | 240000 | 192000 | [6 empty] | 80 | [7 empty] | Federally-Regulated Commercial & Industrial Equipment | 04/14/2021 | 202324695 | 07/31/2021
Lennox Industries Inc. | Lennox | LGH360**BH** | LPG | Induced Draft | False | True | 3 | False | Down |  | None | Non-Condensing | Two-Stage Modulating |  | 5 | Standard |  | 480000 | 384000 | [6 empty] | 80 | [7 empty] | Federally-Regulated Commercial & Industrial Equipment | 08/26/2020 | 202324598 | 07/31/2021
Lennox Industries Inc. | Lennox | KGB150**MH** | LPG | Induced Draft | False | True | 3 | False | Horizontal |  | None | Non-Condensing | Two-Stage Modulating |  | 2 | Standard |  | 240000 | 192000 | [6 empty] | 80 | [7 empty] | Federally-Regulated Commercial & Industrial Equipment | 08/26/2020 | 202207613 | 07/31/2021
Lennox Industries Inc. | Lennox | LGM210**MM** | Natural Gas | Induced Draft | False | True | 3 | False | Down |  | None | Non-Condensing | Two-Stage Modulating |  | 3 | Standard |  | 360000 | 288000 | [6 empty] | 80 | [7 empty] | Federally-Regulated Commercial & Industrial Equipment | 04/28/2021 | 206909680 | 07/31/2021
Lennox Industries Inc. | Lennox | LGM210**MH** | LPG | Induced Draft | False | True | 3 | False | Down |  | None | Non-Condensing | Two-Stage Modulating |  | 3 | Standard |  | 480000 | 384000 | [6 empty] | 80 | [7 empty] | Federally-Regulated Commercial & Industrial Equipment | 04/28/2021 | 206909679 | 07/31/2021
Lennox Industries Inc. | Lennox | KGA180**MM** | LPG | Induced Draft | False | True | 3 | False | Down |  | None | Non-Condensing | Two-Stage Modulating |  | 3 | Standard |  | 360000 | 288000 | [6 empty] | 80 | [7 empty] | Federally-Regulated Commercial & Industrial Equipment | 08/26/2020 | 202324640 | 07/31/2021
Lennox Industries Inc. | Lennox | KGB092**BH** | Natural Gas | Induced Draft | False | True | 3 | False | Down |  | None | Non-Condensing | Two-Stage Modulating |  | 2 | Standard |  | 240000 | 192000 | [6 empty] | 80 | [7 empty] | Federally-Regulated Commercial & Industrial Equipment | 08/26/2020 | 202207616 | 07/31/2021
Lennox Industries Inc. | Lennox | LGH120**MH** | Natural Gas | Induced Draft | False | True | 3 | False | Horizontal |  | None | Non-Condensing | Two-Stage Modulating |  | 2 | Standard |  | 240000 | 192000 | [6 empty] | 82 | [7 empty] | Federally-Regulated Commercial & Industrial Equipment | 08/12/2020 | 202324649 | 07/31/2021
Lennox Industries Inc. | Lennox | KGA210**MH** | Natural Gas | Induced Draft | False | True | 3 | False | Down |  | None | Non-Condensing | Two-Stage Modulating |  | 3 | Standard |  | 480000 | 384000 | [6 empty] | 80 | [7 empty] | Federally-Regulated Commercial & Industrial Equipment | 08/26/2020 | 202324635 | 07/31/2021
Lennox Industries Inc. | Lennox | LGH152**MH** | Natural Gas | Induced Draft | False | True | 3 | False | Down |  | None | Non-Condensing | Two-Stage Modulating |  | 2 | Standard |  | 240000 | 192000 | [6 empty] | 80 | [7 empty] | Federally-Regulated Commercial & Industrial Equipment | 04/14/2021 | 202324695 | 07/31/2021
Lennox Industries Inc. | Lennox | LGH210**MM** | LPG | Induced Draft | False | True | 3 | False | Down |  | None | Non-Condensing | Two-Stage Modulating |  | 3 | Standard |  | 360000 | 288000 | [6 empty] | 82 | [7 empty] | Federally-Regulated Commercial & Industrial Equipment | 08/12/2020 | 202324677 | 07/31/2021
Lennox Industries Inc. | Lennox | KDB102**MH** | LPG | Induced Draft | False | True | 3 | False | Down |  | None | Non-Condensing | Two-Stage Modulating |  | 2 | Standard |  | 240000 | 192000 | [6 empty] | 82 | [7 empty] | Federally-Regulated Commercial & Industrial Equipment | 08/12/2020 | 202324699 | 07/31/2021
Lennox Industries Inc. | Lennox | LGH240**BH** | LPG | Induced Draft | False | True | 3 | False | Down |  | None | Non-Condensing | Two-Stage Modulating |  | 5 | Standard |  | 480000 | 384000 | [6 empty] | 80 | [7 empty] | Federally-Regulated Commercial & Industrial Equipment | 08/26/2020 | 202324626 | 07/31/2021
Lennox Industries Inc. | Lennox | KGA240**MS** | LPG | Induced Draft | False | True | 3 | False | Down |  | None | Non-Condensing | Two-Stage Modulating |  | 5 | Standard |  | 260000 | 208000 | [6 empty] | 80 | [7 empty] | Federally-Regulated Commercial & Industrial Equipment | 08/26/2020 | 202324636 | 07/31/2021
Lennox Industries Inc. | Lennox | LGH152**EH** | Natural Gas | Induced Draft | False | True | 3 | False | Down |  | None | Non-Condensing | Two-Stage Modulating |  | 2 | Premium |  | 240000 | 192000 | [6 empty] | 80 | [7 empty] | Federally-Regulated Commercial & Industrial Equipment | 04/14/2021 | 202324693 | 07/31/2021
Lennox Industries Inc. | Lennox | LGH150**MH** | LPG | Induced Draft | False | True | 3 | False | Horizontal |  | None | Non-Condensing | Two-Stage Modulating |  | 2 | Standard |  | 240000 | 192000 | [6 empty] | 82 | [7 empty] | Federally-Regulated Commercial & Industrial Equipment | 08/12/2020 | 202324650 | 07/31/2021
Lennox Industries Inc. | Lennox | KGB150**MH** | Natural Gas | Induced Draft | False | True | 3 | False | Horizontal |  | None | Non-Condensing | Two-Stage Modulating |  | 2 | Standard |  | 240000 | 192000 | [6 empty] | 80 | 80 | [6 empty] | Federally-Regulated Commercial & Industrial Equipment | 08/26/2020 | 202207613 | 07/31/2021
Lennox Industries Inc. | Lennox | LGH150**MH** | Natural Gas | Induced Draft | False | True | 3 | False | Down |  | None | Non-Condensing | Two-Stage Modulating |  | 2 | Standard |  | 240000 | 192000 | [6 empty] | 80 | [7 empty] | Federally-Regulated Commercial & Industrial Equipment | 08/26/2020 | 202324650 | 07/31/2021
Lennox Industries Inc. | Lennox | LGM240**MH** | LPG | Induced Draft | False | True | 3 | False | Down |  | None | Non-Condensing | Two-Stage Modulating |  | 5 | Standard |  | 480000 | 384000 | [6 empty] | 80 | [7 empty] | Federally-Regulated Commercial & Industrial Equipment | 04/28/2021 | 206909682 | 07/31/2021
Lennox Industries Inc. | Lennox | KGA240**BM** | Natural Gas | Induced Draft | False | True | 3 | False | Down |  | None | Non-Condensing | Two-Stage Modulating |  | 5 | Standard |  | 360000 | 288000 | [6 empty] | 80 | [7 empty] | Federally-Regulated Commercial & Industrial Equipment | 08/26/2020 | 202324616 | 07/31/2021
Lennox Industries Inc. | Lennox | KGB092**BH** | LPG | Induced Draft | False | True | 3 | False | Horizontal |  | None | Non-Condensing | Two-Stage Modulating |  | 2 | Standard |  | 240000 | 192000 | [6 empty] | 80 | 80 | [6 empty] | Federally-Regulated Commercial & Industrial Equipment | 08/26/2020 | 202207616 | 07/31/2021
Lennox Industries Inc. | Lennox | KDB092**MH** | Natural Gas | Induced Draft | False | True | 3 | False | Horizontal |  | None | Non-Condensing | Two-Stage Modulating |  | 2 | Standard |  | 240000 | 192000 | [6 empty] | 82 | [7 empty] | Federally-Regulated Commercial & Industrial Equipment | 08/12/2020 | 202324697 | 07/31/2021
Lennox Industries Inc. | Lennox | KGA102**MH** | Natural Gas | Induced Draft | False | True | 3 | False | Down |  | None | Non-Condensing | Two-Stage Modulating |  | 2 | Standard |  | 240000 | 192000 | [6 empty] | 80 | [7 empty] | Federally-Regulated Commercial & Industrial Equipment | 08/26/2020 | 202324644 | 07/31/2021
Lennox Industries Inc. | Lennox | LGH180**BS** | LPG | Induced Draft | False | True | 3 | False | Down |  | None | Non-Condensing | Two-Stage Modulating |  | 3 | Standard |  | 260000 | 208000 | [6 empty] | 80 | [7 empty] | Federally-Regulated Commercial & Industrial Equipment | 08/26/2020 | 202324621 | 07/31/2021
Nordyne, LLC | Nutone | KG7SC-038*-T23A1 | LPG | Induced Draft | True | False | 1 | False | Horizontal |  | None | Condensing | Single-Stage |  | 0.5 | Premium |  | 38000 | 35000 |  |  | 34000 | 224 | 91.5 | [9 empty] | Federally-Regulated Consumer Product | 01/23/2020 |  | 07/31/2021
Nordyne, LLC | Nutone | KG7SD-108*-T45D1 | LPG | Induced Draft | True | False | 1 | False | Horizontal |  | None | Condensing | Single-Stage |  | 1 | Premium |  | 108000 | 103000 |  |  | 103000 | 841 | 90 | [9 empty] | Federally-Regulated Consumer Product | 07/16/2020 | 205281364 | 07/31/2021
Nordyne, LLC | Nutone | KG7SC-120*-T45D* | LPG | Induced Draft | True | False | 1 | False | Horizontal |  | None | Condensing | Single-Stage |  | 1 | Premium |  | 120000 | 107000 |  |  | 104000 | 700 | 90 | [9 empty] | Federally-Regulated Consumer Product | 07/16/2020 | 205147073 | 07/31/2021
Nordyne, LLC | Nutone | KG7SC-072*-T35C* | LPG | Induced Draft | True | False | 1 | False | Horizontal |  | None | Condensing | Single-Stage |  | 0.75 | Premium |  | 72000 | 67000 |  |  | 70000 | 343 | 90 | [9 empty] | Federally-Regulated Consumer Product | 03/10/2020 |  | 07/31/2021
Nordyne, LLC | Nutone | FG7SC-108*-T45D* | LPG | Induced Draft | True | False | 1 | False | Horizontal |  | None | Condensing | Single-Stage |  | 1 | Premium |  | 108000 | 100000 |  |  | 104000 | 698 | 90 | [9 empty] | Federally-Regulated Consumer Product | 03/10/2020 |  | 07/31/2021
Nordyne, LLC | Nutone | FG7SC-054*-T24B* | LPG | Induced Draft | True | False | 1 | False | Horizontal |  | None | Condensing | Single-Stage |  | 0.75 | Premium |  | 54000 | 49000 |  |  | 49000 | 755 | 90 | [9 empty] | Federally-Regulated Consumer Product | 07/16/2020 | 204747338 | 07/31/2021
Nordyne, LLC | Nutone | FG7SC-120*-T45D* | LPG | Induced Draft | True | False | 1 | False | Horizontal |  | None | Condensing | Single-Stage |  | 1 | Premium |  | 120000 | 107000 |  |  | 104000 | 700 | 90 | [9 empty] | Federally-Regulated Consumer Product | 07/16/2020 | 205147070 | 07/31/2021
Nordyne, LLC | Nutone | KG7SC-108*-T45D* | LPG | Induced Draft | True | False | 1 | False | Horizontal |  | None | Condensing | Single-Stage |  | 1 | Premium |  | 108000 | 100000 |  |  | 104000 | 698 | 90 | [9 empty] | Federally-Regulated Consumer Product | 03/10/2020 |  | 07/31/2021
Nordyne, LLC | Nutone | FG7SC-038*-T23A1 | LPG | Induced Draft | True | False | 1 | False | Horizontal |  | None | Condensing | Single-Stage |  | 0.5 | Premium |  | 38000 | 35000 |  |  | 34000 | 224 | 91.5 | [9 empty] | Federally-Regulated Consumer Product | 01/23/2020 |  | 07/31/2021
Nordyne, LLC | Nutone | FG7SD-108*-T45D1 | Natural Gas | Induced Draft | True | False | 1 | False | Horizontal |  | None | Condensing | Single-Stage |  | 1 | Premium |  | 108000 | 103000 |  |  | 103000 | 841 | 90 | [9 empty] | Federally-Regulated Consumer Product | 03/10/2020 |  | 07/31/2021
Nordyne, LLC | Nutone | KG7SD-108*-T45D1 | Natural Gas | Induced Draft | True | False | 1 | False | Horizontal |  | None | Condensing | Single-Stage |  | 1 | Premium |  | 108000 | 103000 |  |  | 103000 | 841 | 90 | [9 empty] | Federally-Regulated Consumer Product | 07/16/2020 | 205281364 | 07/31/2021
Nordyne, LLC | Nutone | FG7SC-072*-T35C* | Natural Gas | Induced Draft | True | False | 1 | False | Horizontal |  | None | Condensing | Single-Stage |  | 0.75 | Premium |  | 72000 | 67000 |  |  | 70000 | 343 | 90 | [9 empty] | Federally-Regulated Consumer Product | 03/10/2020 |  | 07/31/2021
Nordyne, LLC | Nutone | FG7SC-054*-T24B* | Natural Gas | Induced Draft | True | False | 1 | False | Horizontal |  | None | Condensing | Single-Stage |  | 0.75 | Premium |  | 54000 | 49000 |  |  | 49000 | 755 | 90 | [9 empty] | Federally-Regulated Consumer Product | 07/16/2020 | 204747338 | 07/31/2021
Nordyne, LLC | Nutone | KG7SC-120*-T45D* | Natural Gas | Induced Draft | True | False | 1 | False | Horizontal |  | None | Condensing | Single-Stage |  | 1 | Premium |  | 120000 | 107000 |  |  | 104000 | 700 | 90 | [9 empty] | Federally-Regulated Consumer Product | 07/16/2020 | 205147073 | 07/31/2021
Nordyne, LLC | Nutone | KG7SD-054*-T24B1 | LPG | Induced Draft | True | False | 1 | False | Horizontal |  | None | Condensing | Single-Stage |  | 0.75 | Premium |  | 54000 | 50000 |  |  | 51000 | 671 | 90 | [9 empty] | Federally-Regulated Consumer Product | 02/20/2020 | 205147087 | 07/31/2021
Nordyne, LLC | Nutone | KG7SD-072*-T35C* | Natural Gas | Induced Draft | True | False | 1 | False | Horizontal |  | None | Condensing | Single-Stage |  | 0.75 | Premium |  | 72000 | 69000 |  |  | 69000 | 395 | 90 | [9 empty] | Federally-Regulated Consumer Product | 07/16/2020 | 205282680 | 07/31/2021
Nordyne, LLC | Nutone | FG7SD-072*-T35C* | Natural Gas | Induced Draft | True | False | 1 | False | Horizontal |  | None | Condensing | Single-Stage |  | 0.75 | Premium |  | 72000 | 69000 |  |  | 69000 | 395 | 90 | [9 empty] | Federally-Regulated Consumer Product | 07/16/2020 | 205282677 | 07/31/2021
Nordyne, LLC | Nutone | FG7SC-108*-T45D* | Natural Gas | Induced Draft | True | False | 1 | False | Horizontal |  | None | Condensing | Single-Stage |  | 1 | Premium |  | 108000 | 100000 |  |  | 104000 | 698 | 90 | [9 empty] | Federally-Regulated Consumer Product | 03/10/2020 |  | 07/31/2021
Nordyne, LLC | Nutone | KG7SC-054*-T24B* | Natural Gas | Induced Draft | True | False | 1 | False | Horizontal |  | None | Condensing | Single-Stage |  | 0.75 | Premium |  | 54000 | 49000 |  |  | 49000 | 755 | 90 | [9 empty] | Federally-Regulated Consumer Product | 07/16/2020 | 204747341 | 07/31/2021
Nordyne, LLC | Nutone | KG7SC-072*-T35C* | Natural Gas | Induced Draft | True | False | 1 | False | Horizontal |  | None | Condensing | Single-Stage |  | 0.75 | Premium |  | 72000 | 67000 |  |  | 70000 | 343 | 90 | [9 empty] | Federally-Regulated Consumer Product | 03/10/2020 |  | 07/31/2021
Nordyne, LLC | Nutone | KG7SC-038*-T23A1 | Natural Gas | Induced Draft | True | False | 1 | False | Horizontal |  | None | Condensing | Single-Stage |  | 0.5 | Premium |  | 38000 | 35000 |  |  | 34000 | 224 | 91.5 | [9 empty] | Federally-Regulated Consumer Product | 01/23/2020 |  | 07/31/2021
Nordyne, LLC | Nutone | KG7SD-120*-T45D1 | LPG | Induced Draft | True | False | 1 | False | Horizontal |  | None | Condensing | Single-Stage |  | 1 | Premium |  | 120000 | 114000 |  |  | 119000 | 929 | 91.2 | [9 empty] | Federally-Regulated Consumer Product | 09/16/2020 | 206192537 | 07/31/2021
Nordyne, LLC | Nutone | FG7SD-072*-T35C* | LPG | Induced Draft | True | False | 1 | False | Horizontal |  | None | Condensing | Single-Stage |  | 0.75 | Premium |  | 72000 | 69000 |  |  | 69000 | 395 | 90 | [9 empty] | Federally-Regulated Consumer Product | 07/16/2020 | 205282677 | 07/31/2021
Nordyne, LLC | Nutone | FG7SD-054*-T24B1 | Natural Gas | Induced Draft | True | False | 1 | False | Horizontal |  | None | Condensing | Single-Stage |  | 0.75 | Premium |  | 54000 | 50000 |  |  | 51000 | 671 | 90 | [9 empty] | Federally-Regulated Consumer Product | 02/20/2020 | 205147084 | 07/31/2021
Nordyne, LLC | Nutone | FG7SC-038*-T23A1 | Natural Gas | Induced Draft | True | False | 1 | False | Horizontal |  | None | Condensing | Single-Stage |  | 0.5 | Premium |  | 38000 | 35000 |  |  | 34000 | 224 | 91.5 | [9 empty] | Federally-Regulated Consumer Product | 01/23/2020 |  | 07/31/2021
Nordyne, LLC | Nutone | KG7SC-108*-T45D* | Natural Gas | Induced Draft | True | False | 1 | False | Horizontal |  | None | Condensing | Single-Stage |  | 1 | Premium |  | 108000 | 100000 |  |  | 104000 | 698 | 90 | [9 empty] | Federally-Regulated Consumer Product | 03/10/2020 |  | 07/31/2021
Nordyne, LLC | Nutone | FG7SD-108*-T45D1 | LPG | Induced Draft | True | False | 1 | False | Horizontal |  | None | Condensing | Single-Stage |  | 1 | Premium |  | 108000 | 103000 |  |  | 103000 | 841 | 90 | [9 empty] | Federally-Regulated Consumer Product | 03/10/2020 |  | 07/31/2021
Nordyne, LLC | Nutone | KG7SD-072*-T35C* | LPG | Induced Draft | True | False | 1 | False | Horizontal |  | None | Condensing | Single-Stage |  | 0.75 | Premium |  | 72000 | 69000 |  |  | 69000 | 395 | 90 | [9 empty] | Federally-Regulated Consumer Product | 07/16/2020 | 205282680 | 07/31/2021
Nordyne, LLC | Nutone | KG7SC-054*-T24B* | LPG | Induced Draft | True | False | 1 | False | Horizontal |  | None | Condensing | Single-Stage |  | 0.75 | Premium |  | 54000 | 49000 |  |  | 49000 | 755 | 90 | [9 empty] | Federally-Regulated Consumer Product | 07/16/2020 | 204747341 | 07/31/2021
Nordyne, LLC | Nutone | FG7SD-120*-T45D1 | Natural Gas | Induced Draft | True | False | 1 | False | Horizontal |  | None | Condensing | Single-Stage |  | 1 | Premium |  | 120000 | 114000 |  |  | 119000 | 929 | 91.2 | [9 empty] | Federally-Regulated Consumer Product | 09/16/2020 | 206192534 | 07/31/2021
Nordyne, LLC | Nutone | KG7SD-054*-T24B1 | Natural Gas | Induced Draft | True | False | 1 | False | Horizontal |  | None | Condensing | Single-Stage |  | 0.75 | Premium |  | 54000 | 50000 |  |  | 51000 | 671 | 90 | [9 empty] | Federally-Regulated Consumer Product | 02/20/2020 | 205147087 | 07/31/2021
Nordyne, LLC | Nutone | FG7SD-054*-T24B1 | LPG | Induced Draft | True | False | 1 | False | Horizontal |  | None | Condensing | Single-Stage |  | 0.75 | Premium |  | 54000 | 50000 |  |  | 51000 | 671 | 90 | [9 empty] | Federally-Regulated Consumer Product | 02/20/2020 | 205147084 | 07/31/2021
Nordyne, LLC | Nutone | KG7SD-120*-T45D1 | Natural Gas | Induced Draft | True | False | 1 | False | Horizontal |  | None | Condensing | Single-Stage |  | 1 | Premium |  | 120000 | 114000 |  |  | 119000 | 929 | 91.2 | [9 empty] | Federally-Regulated Consumer Product | 09/16/2020 | 206192537 | 07/31/2021
Nordyne, LLC | Nutone | FG7SC-072*-T35C* | LPG | Induced Draft | True | False | 1 | False | Horizontal |  | None | Condensing | Single-Stage |  | 0.75 | Premium |  | 72000 | 67000 |  |  | 70000 | 343 | 90 | [9 empty] | Federally-Regulated Consumer Product | 03/10/2020 |  | 07/31/2021
Nordyne, LLC | Nutone | FG7SC-120*-T45D* | Natural Gas | Induced Draft | True | False | 1 | False | Horizontal |  | None | Condensing | Single-Stage |  | 1 | Premium |  | 120000 | 107000 |  |  | 104000 | 700 | 90 | [9 empty] | Federally-Regulated Consumer Product | 07/16/2020 | 205147070 | 07/31/2021
Nordyne, LLC | Nutone | FG7SD-120*-T45D1 | LPG | Induced Draft | True | False | 1 | False | Horizontal |  | None | Condensing | Single-Stage |  | 1 | Premium |  | 120000 | 114000 |  |  | 119000 | 929 | 91.2 | [9 empty] | Federally-Regulated Consumer Product | 09/16/2020 | 206192534 | 07/31/2021
Nordyne, LLC | NORTEK GLOBAL HVAC LLC | G7SD-120*-T45D1 | Natural Gas | Induced Draft | True | False | 1 | False | Horizontal |  | None | Condensing | Single-Stage |  | 1 | Premium |  | 120000 | 114000 |  |  | 119000 | 929 | 91.2 | [9 empty] | Federally-Regulated Consumer Product | 09/16/2020 | 206192523 | 07/31/2021
Nordyne, LLC | NORTEK GLOBAL HVAC LLC | G7SC-120*-T45D* | Natural Gas | Induced Draft | True | False | 1 | False | Horizontal |  | None | Condensing | Single-Stage |  | 1 | Premium |  | 120000 | 107000 |  |  | 104000 | 700 | 90 | [9 empty] | Federally-Regulated Consumer Product | 02/20/2020 | 205147056 | 07/31/2021
Nordyne, LLC | NORTEK GLOBAL HVAC LLC | G7SC-072*-T35C* | LPG | Induced Draft | True | False | 1 | False | Horizontal |  | None | Condensing | Single-Stage |  | 0.75 | Premium |  | 72000 | 67000 |  |  | 70000 | 343 | 90 | [9 empty] | Federally-Regulated Consumer Product | 03/10/2020 |  | 07/31/2021
Nordyne, LLC | NORTEK GLOBAL HVAC LLC | G7SC-038*-T23A1 | LPG | Induced Draft | True | False | 1 | False | Horizontal |  | None | Condensing | Single-Stage |  | 0.5 | Premium |  | 38000 | 35000 |  |  | 34000 | 224 | 91.5 | [9 empty] | Federally-Regulated Consumer Product | 01/23/2020 |  | 07/31/2021
Nordyne, LLC | NORTEK GLOBAL HVAC LLC | G7SD-072*-T35C* | Natural Gas | Induced Draft | True | False | 1 | False | Horizontal |  | None | Condensing | Single-Stage |  | 0.75 | Premium |  | 72000 | 69000 |  |  | 69000 | 395 | 90 | [9 empty] | Federally-Regulated Consumer Product | 07/16/2020 | 205282672 | 07/31/2021
Nordyne, LLC | NORTEK GLOBAL HVAC LLC | G7SC-054*-T24B* | Natural Gas | Induced Draft | True | False | 1 | False | Horizontal |  | None | Condensing | Single-Stage |  | 0.75 | Premium |  | 54000 | 49000 |  |  | 49000 | 755 | 90 | [9 empty] | Federally-Regulated Consumer Product | 07/16/2020 | 204747324 | 07/31/2021
Nordyne, LLC | NORTEK GLOBAL HVAC LLC | G7SC-108*-T45D* | LPG | Induced Draft | True | False | 1 | False | Horizontal |  | None | Condensing | Single-Stage |  | 1 | Premium |  | 108000 | 100000 |  |  | 104000 | 698 | 90 | [9 empty] | Federally-Regulated Consumer Product | 03/10/2020 |  | 07/31/2021
Nordyne, LLC | NORTEK GLOBAL HVAC LLC | G7SD-054*-T24B1 | LPG | Induced Draft | True | False | 1 | False | Horizontal |  | None | Condensing | Single-Stage |  | 0.75 | Premium |  | 54000 | 50000 |  |  | 51000 | 671 | 90 | [9 empty] | Federally-Regulated Consumer Product | 02/20/2020 | 205147058 | 07/31/2021
Nordyne, LLC | NORTEK GLOBAL HVAC LLC | G7SD-108*-T45D1 | LPG | Induced Draft | True | False | 1 | False | Horizontal |  | None | Condensing | Single-Stage |  | 1 | Premium |  | 108000 | 103000 |  |  | 103000 | 841 | 90 | [9 empty] | Federally-Regulated Consumer Product | 03/10/2020 |  | 07/31/2021
Nordyne, LLC | NORTEK GLOBAL HVAC LLC | G7SC-072*-T35C* | Natural Gas | Induced Draft | True | False | 1 | False | Horizontal |  | None | Condensing | Single-Stage |  | 0.75 | Premium |  | 72000 | 67000 |  |  | 70000 | 343 | 90 | [9 empty] | Federally-Regulated Consumer Product | 03/10/2020 |  | 07/31/2021
Nordyne, LLC | NORTEK GLOBAL HVAC LLC | G7SD-120*-T45D1 | LPG | Induced Draft | True | False | 1 | False | Horizontal |  | None | Condensing | Single-Stage |  | 1 | Premium |  | 120000 | 114000 |  |  | 119000 | 929 | 91.2 | [9 empty] | Federally-Regulated Consumer Product | 09/16/2020 | 206192523 | 07/31/2021
Nordyne, LLC | NORTEK GLOBAL HVAC LLC | G7SD-054*-T24B1 | Natural Gas | Induced Draft | True | False | 1 | False | Horizontal |  | None | Condensing | Single-Stage |  | 0.75 | Premium |  | 54000 | 50000 |  |  | 51000 | 671 | 90 | [9 empty] | Federally-Regulated Consumer Product | 02/20/2020 | 205147058 | 07/31/2021
Nordyne, LLC | NORTEK GLOBAL HVAC LLC | G7SC-108*-T45D* | Natural Gas | Induced Draft | True | False | 1 | False | Horizontal |  | None | Condensing | Single-Stage |  | 1 | Premium |  | 108000 | 100000 |  |  | 104000 | 698 | 90 | [9 empty] | Federally-Regulated Consumer Product | 03/10/2020 |  | 07/31/2021
Nordyne, LLC | NORTEK GLOBAL HVAC LLC | G7SC-120*-T45D* | LPG | Induced Draft | True | False | 1 | False | Horizontal |  | None | Condensing | Single-Stage |  | 1 | Premium |  | 120000 | 107000 |  |  | 104000 | 700 | 90 | [9 empty] | Federally-Regulated Consumer Product | 02/20/2020 | 205147056 | 07/31/2021
Nordyne, LLC | NORTEK GLOBAL HVAC LLC | G7SC-038*-T23A1 | Natural Gas | Induced Draft | True | False | 1 | False | Horizontal |  | None | Condensing | Single-Stage |  | 0.5 | Premium |  | 38000 | 35000 |  |  | 34000 | 224 | 91.5 | [9 empty] | Federally-Regulated Consumer Product | 01/23/2020 |  | 07/31/2021
Nordyne, LLC | NORTEK GLOBAL HVAC LLC | G7SD-108*-T45D1 | Natural Gas | Induced Draft | True | False | 1 | False | Horizontal |  | None | Condensing | Single-Stage |  | 1 | Premium |  | 108000 | 103000 |  |  | 103000 | 841 | 90 | [9 empty] | Federally-Regulated Consumer Product | 03/10/2020 |  | 07/31/2021
Nordyne, LLC | NORTEK GLOBAL HVAC LLC | G7SD-072*-T35C* | LPG | Induced Draft | True | False | 1 | False | Horizontal |  | None | Condensing | Single-Stage |  | 0.75 | Premium |  | 72000 | 69000 |  |  | 69000 | 395 | 90 | [9 empty] | Federally-Regulated Consumer Product | 07/16/2020 | 205282672 | 07/31/2021
Nordyne, LLC | NORTEK GLOBAL HVAC LLC | G7SC-054*-T24B* | LPG | Induced Draft | True | False | 1 | False | Horizontal |  | None | Condensing | Single-Stage |  | 0.75 | Premium |  | 54000 | 49000 |  |  | 49000 | 755 | 90 | [9 empty] | Federally-Regulated Consumer Product | 07/16/2020 | 204747324 | 07/31/2021
Nordyne, LLC | Gibson | KG7SC-038*-T23A1 | LPG | Induced Draft | True | False | 1 | False | Horizontal |  | None | Condensing | Single-Stage |  | 0.5 | Premium |  | 38000 | 35000 |  |  | 34000 | 224 | 91.5 | [9 empty] | Federally-Regulated Consumer Product | 01/23/2020 |  | 07/31/2021
Nordyne, LLC | Gibson | KG7SD-120*-T45D1 | LPG | Induced Draft | True | False | 1 | False | Horizontal |  | None | Condensing | Single-Stage |  | 1 | Premium |  | 120000 | 114000 |  |  | 119000 | 929 | 91.2 | [9 empty] | Federally-Regulated Consumer Product | 09/16/2020 | 206192536 | 07/31/2021
Nordyne, LLC | Gibson | KG7SC-054*-T24B* | LPG | Induced Draft | True | False | 1 | False | Horizontal |  | None | Condensing | Single-Stage |  | 0.75 | Premium |  | 54000 | 49000 |  |  | 49000 | 755 | 90 | [9 empty] | Federally-Regulated Consumer Product | 07/16/2020 | 204747340 | 07/31/2021
Nordyne, LLC | Gibson | KG7SC-072*-T35C* | Natural Gas | Induced Draft | True | False | 1 | False | Horizontal |  | None | Condensing | Single-Stage |  | 0.75 | Premium |  | 72000 | 67000 |  |  | 70000 | 343 | 90 | [9 empty] | Federally-Regulated Consumer Product | 03/10/2020 |  | 07/31/2021
Nordyne, LLC | Gibson | KG7SC-072*-T35C* | LPG | Induced Draft | True | False | 1 | False | Horizontal |  | None | Condensing | Single-Stage |  | 0.75 | Premium |  | 72000 | 67000 |  |  | 70000 | 343 | 90 | [9 empty] | Federally-Regulated Consumer Product | 03/10/2020 |  | 07/31/2021
Nordyne, LLC | Gibson | KG7SD-072*-T35C* | Natural Gas | Induced Draft | True | False | 1 | False | Horizontal |  | None | Condensing | Single-Stage |  | 0.75 | Premium |  | 72000 | 69000 |  |  | 69000 | 395 | 90 | [9 empty] | Federally-Regulated Consumer Product | 07/16/2020 | 205282679 | 07/31/2021
Nordyne, LLC | Gibson | KG7SD-108*-T45D1 | LPG | Induced Draft | True | False | 1 | False | Horizontal |  | None | Condensing | Single-Stage |  | 1 | Premium |  | 108000 | 103000 |  |  | 103000 | 841 | 90 | [9 empty] | Federally-Regulated Consumer Product | 07/16/2020 | 205281363 | 07/31/2021
Nordyne, LLC | Gibson | KG7SD-054*-T24B1 | Natural Gas | Induced Draft | True | False | 1 | False | Horizontal |  | None | Condensing | Single-Stage |  | 0.75 | Premium |  | 54000 | 50000 |  |  | 51000 | 671 | 90 | [9 empty] | Federally-Regulated Consumer Product | 02/20/2020 | 205147086 | 07/31/2021
Nordyne, LLC | Gibson | KG7SC-108*-T45D* | Natural Gas | Induced Draft | True | False | 1 | False | Horizontal |  | None | Condensing | Single-Stage |  | 1 | Premium |  | 108000 | 100000 |  |  | 104000 | 698 | 90 | [9 empty] | Federally-Regulated Consumer Product | 03/10/2020 |  | 07/31/2021
Nordyne, LLC | Gibson | KG7SC-120*-T45D* | LPG | Induced Draft | True | False | 1 | False | Horizontal |  | None | Condensing | Single-Stage |  | 1 | Premium |  | 120000 | 107000 |  |  | 104000 | 700 | 90 | [9 empty] | Federally-Regulated Consumer Product | 07/16/2020 | 205147072 | 07/31/2021
Nordyne, LLC | Gibson | KG7SD-072*-T35C* | LPG | Induced Draft | True | False | 1 | False | Horizontal |  | None | Condensing | Single-Stage |  | 0.75 | Premium |  | 72000 | 69000 |  |  | 69000 | 395 | 90 | [9 empty] | Federally-Regulated Consumer Product | 07/16/2020 | 205282679 | 07/31/2021
Nordyne, LLC | Gibson | KG7SC-108*-T45D* | LPG | Induced Draft | True | False | 1 | False | Horizontal |  | None | Condensing | Single-Stage |  | 1 | Premium |  | 108000 | 100000 |  |  | 104000 | 698 | 90 | [9 empty] | Federally-Regulated Consumer Product | 03/10/2020 |  | 07/31/2021
Nordyne, LLC | Gibson | KG7SD-054*-T24B1 | LPG | Induced Draft | True | False | 1 | False | Horizontal |  | None | Condensing | Single-Stage |  | 0.75 | Premium |  | 54000 | 50000 |  |  | 51000 | 671 | 90 | [9 empty] | Federally-Regulated Consumer Product | 02/20/2020 | 205147086 | 07/31/2021
Nordyne, LLC | Gibson | KG7SD-108*-T45D1 | Natural Gas | Induced Draft | True | False | 1 | False | Horizontal |  | None | Condensing | Single-Stage |  | 1 | Premium |  | 108000 | 103000 |  |  | 103000 | 841 | 90 | [9 empty] | Federally-Regulated Consumer Product | 07/16/2020 | 205281363 | 07/31/2021
Nordyne, LLC | Gibson | KG7SC-038*-T23A1 | Natural Gas | Induced Draft | True | False | 1 | False | Horizontal |  | None | Condensing | Single-Stage |  | 0.5 | Premium |  | 38000 | 35000 |  |  | 34000 | 224 | 91.5 | [9 empty] | Federally-Regulated Consumer Product | 01/23/2020 |  | 07/31/2021
Nordyne, LLC | Gibson | KG7SD-120*-T45D1 | Natural Gas | Induced Draft | True | False | 1 | False | Horizontal |  | None | Condensing | Single-Stage |  | 1 | Premium |  | 120000 | 114000 |  |  | 119000 | 929 | 91.2 | [9 empty] | Federally-Regulated Consumer Product | 09/16/2020 | 206192536 | 07/31/2021
Nordyne, LLC | Gibson | KG7SC-054*-T24B* | Natural Gas | Induced Draft | True | False | 1 | False | Horizontal |  | None | Condensing | Single-Stage |  | 0.75 | Premium |  | 54000 | 49000 |  |  | 49000 | 755 | 90 | [9 empty] | Federally-Regulated Consumer Product | 07/16/2020 | 204747340 | 07/31/2021
Nordyne, LLC | Gibson | KG7SC-120*-T45D* | Natural Gas | Induced Draft | True | False | 1 | False | Horizontal |  | None | Condensing | Single-Stage |  | 1 | Premium |  | 120000 | 107000 |  |  | 104000 | 700 | 90 | [9 empty] | Federally-Regulated Consumer Product | 07/16/2020 | 205147072 | 07/31/2021
Nordyne, LLC | Intertherm | FG7SC-054*-T24B* | LPG | Induced Draft | True | False | 1 | False | Horizontal |  | None | Condensing | Single-Stage |  | 0.75 | Premium |  | 54000 | 49000 |  |  | 49000 | 755 | 90 | [9 empty] | Federally-Regulated Consumer Product | 07/16/2020 | 204747336 | 07/31/2021
Nordyne, LLC | Intertherm | FG7SC-054*-T24B* | Natural Gas | Induced Draft | True | False | 1 | False | Horizontal |  | None | Condensing | Single-Stage |  | 0.75 | Premium |  | 54000 | 49000 |  |  | 49000 | 755 | 90 | [9 empty] | Federally-Regulated Consumer Product | 07/16/2020 | 204747336 | 07/31/2021
Lennox Industries Inc. | ENERGENCE | LGH240**BS** | LPG | Induced Draft | False | True | 3 | False | Down |  | None | Non-Condensing | Two-Stage Modulating |  | 5 | Standard |  | 260000 | 208000 | [6 empty] | 80 | [7 empty] | Federally-Regulated Commercial & Industrial Equipment | 08/26/2020 | 7058423 | 07/31/2021
Lennox Industries Inc. | ENERGENCE | LGH102**BH** | LPG | Induced Draft | False | True | 3 | False | Down |  | None | Non-Condensing | Two-Stage Modulating |  | 2 | Standard |  | 240000 | 192000 | [6 empty] | 80 | [7 empty] | Federally-Regulated Commercial & Industrial Equipment | 08/26/2020 | 7058247 | 07/31/2021
Lennox Industries Inc. | ENERGENCE | LGH300H*BH** | Natural Gas | Induced Draft | False | True | 3 | False | Down |  | None | Non-Condensing | Two-Stage Modulating |  | 5 | Standard |  | 480000 | 384000 | [6 empty] | 80 | [7 empty] | Federally-Regulated Commercial & Industrial Equipment | 08/26/2020 | 7058175 | 07/31/2021
Lennox Industries Inc. | ENERGENCE | LGH102**BH** | LPG | Induced Draft | False | True | 3 | False | Horizontal |  | None | Non-Condensing | Two-Stage Modulating |  | 2 | Standard |  | 240000 | 192000 | [6 empty] | 80 | [7 empty] | Federally-Regulated Commercial & Industrial Equipment | 08/26/2020 | 7058247 | 07/31/2021
Lennox Industries Inc. | ENERGENCE | LGH180**MS** | Natural Gas | Induced Draft | False | True | 3 | False | Down |  | None | Non-Condensing | Two-Stage Modulating |  | 3 | Standard |  | 260000 | 208000 | [6 empty] | 80 | [7 empty] | Federally-Regulated Commercial & Industrial Equipment | 08/26/2020 | 7059318 | 07/31/2021
Lennox Industries Inc. | ENERGENCE | LGH242**VM** | LPG | Induced Draft | False | True | 3 | False | Down |  | None | Non-Condensing | Two-Stage Modulating |  | 5 | Standard |  | 360000 | 288000 | [6 empty] | 80 | [7 empty] | Federally-Regulated Commercial & Industrial Equipment | 08/26/2020 | 7058168 | 07/31/2021
Lennox Industries Inc. | ENERGENCE | LGH300H*VS** | LPG | Induced Draft | False | True | 3 | False | Down |  | None | Non-Condensing | Two-Stage Modulating |  | 5 | Standard |  | 260000 | 208000 | [6 empty] | 80 | [7 empty] | Federally-Regulated Commercial & Industrial Equipment | 08/26/2020 | 7058176 | 07/31/2021
Lennox Industries Inc. | ENERGENCE | LGH156**BS** | Natural Gas | Induced Draft | False | True | 3 | False | Down |  | None | Non-Condensing | Two-Stage Modulating |  | 2 | Standard |  | 260000 | 208000 | [6 empty] | 80 | [7 empty] | Federally-Regulated Commercial & Industrial Equipment | 08/26/2020 | 7058415 | 07/31/2021
Lennox Industries Inc. | ENERGENCE | LGH600**VH** | Natural Gas | Induced Draft | False | True | 3 | False | Horizontal |  | None | Non-Condensing | Two-Stage Modulating |  | 5 | Standard |  | 800000 | 640000 | [6 empty] | 80 | [7 empty] | Federally-Regulated Commercial & Industrial Equipment | 08/26/2020 | 7058480 | 07/31/2021
Lennox Industries Inc. | ENERGENCE | LGH360**VS** | Natural Gas | Induced Draft | False | True | 3 | False | Down |  | None | Non-Condensing | Two-Stage Modulating |  | 5 | Standard |  | 260000 | 208000 | [6 empty] | 80 | [7 empty] | Federally-Regulated Commercial & Industrial Equipment | 08/26/2020 | 7058173 | 07/31/2021
Lennox Industries Inc. | ENERGENCE | LGH300H*BH** | LPG | Induced Draft | False | True | 3 | False | Down |  | None | Non-Condensing | Two-Stage Modulating |  | 5 | Standard |  | 480000 | 384000 | [6 empty] | 80 | [7 empty] | Federally-Regulated Commercial & Industrial Equipment | 08/26/2020 | 7058175 | 07/31/2021
Lennox Industries Inc. | ENERGENCE | LGH300S*MM** | LPG | Induced Draft | False | True | 3 | False | Down |  | None | Non-Condensing | Two-Stage Modulating |  | 5 | Standard |  | 360000 | 288000 | [6 empty] | 80 | [7 empty] | Federally-Regulated Commercial & Industrial Equipment | 08/26/2020 | 7059242 | 07/31/2021
Lennox Industries Inc. | ENERGENCE | LGH420**BS** | LPG | Induced Draft | False | True | 3 | False | Down |  | None | Non-Condensing | Two-Stage Modulating |  | 5 | Standard |  | 500000 | 400000 | [6 empty] | 80 | [7 empty] | Federally-Regulated Commercial & Industrial Equipment | 08/26/2020 | 7058467 | 07/31/2021
Lennox Industries Inc. | ENERGENCE | LGH156**BS** | LPG | Induced Draft | False | True | 3 | False | Down |  | None | Non-Condensing | Two-Stage Modulating |  | 2 | Standard |  | 260000 | 208000 | [6 empty] | 80 | [7 empty] | Federally-Regulated Commercial & Industrial Equipment | 08/26/2020 | 7058415 | 07/31/2021
Lennox Industries Inc. | ENERGENCE | LGH152**MH** | LPG | Induced Draft | False | True | 3 | False | Horizontal |  | None | Non-Condensing | Two-Stage Modulating |  | 2 | Standard |  | 240000 | 192000 | [6 empty] | 80 | [7 empty] | Federally-Regulated Commercial & Industrial Equipment | 08/26/2020 | 7423774 | 07/31/2021
Lennox Industries Inc. | ENERGENCE | LGH240**BS** | Natural Gas | Induced Draft | False | True | 3 | False | Down |  | None | Non-Condensing | Two-Stage Modulating |  | 5 | Standard |  | 260000 | 208000 | [6 empty] | 80 | [7 empty] | Federally-Regulated Commercial & Industrial Equipment | 08/26/2020 | 7058423 | 07/31/2021
Lennox Industries Inc. | ENERGENCE | LGH210**MS** | Natural Gas | Induced Draft | False | True | 3 | False | Down |  | None | Non-Condensing | Two-Stage Modulating |  | 3 | Standard |  | 260000 | 208000 | [6 empty] | 80 | [7 empty] | Federally-Regulated Commercial & Industrial Equipment | 08/26/2020 | 7059321 | 07/31/2021
Lennox Industries Inc. | ENERGENCE | LGH360**BM** | Natural Gas | Induced Draft | False | True | 3 | False | Down |  | None | Non-Condensing | Two-Stage Modulating |  | 5 | Standard |  | 360000 | 288000 | [6 empty] | 80 | [7 empty] | Federally-Regulated Commercial & Industrial Equipment | 08/26/2020 | 7058180 | 07/31/2021
Lennox Industries Inc. | ENERGENCE | LGH210**MM** | Natural Gas | Induced Draft | False | True | 3 | False | Down |  | None | Non-Condensing | Two-Stage Modulating |  | 3 | Standard |  | 360000 | 288000 | [6 empty] | 80 | [7 empty] | Federally-Regulated Commercial & Industrial Equipment | 08/26/2020 | 7059324 | 07/31/2021
Lennox Industries Inc. | ENERGENCE | LGH122**EH** | Natural Gas | Induced Draft | False | True | 3 | False | Down |  | None | Non-Condensing | Two-Stage Modulating |  | 2 | Premium |  | 240000 | 192000 | [6 empty] | 80 | [7 empty] | Federally-Regulated Commercial & Industrial Equipment | 08/26/2020 | 7423771 | 07/31/2021
Lennox Industries Inc. | ENERGENCE | LGH600**VR** | Natural Gas | Induced Draft | False | True | 3 | False | Down |  | None | Non-Condensing | Step Modulating |  | 5 | Standard |  | 800000 | 640000 | [6 empty] | 80 | [7 empty] | Federally-Regulated Commercial & Industrial Equipment | 08/26/2020 | 7058474 | 07/31/2021
Lennox Industries Inc. | ENERGENCE | LGH300H*BS** | LPG | Induced Draft | False | True | 3 | False | Down |  | None | Non-Condensing | Two-Stage Modulating |  | 5 | Standard |  | 260000 | 208000 | [6 empty] | 80 | [7 empty] | Federally-Regulated Commercial & Industrial Equipment | 08/26/2020 | 7058170 | 07/31/2021
Lennox Industries Inc. | ENERGENCE | LGH480**VR** | Natural Gas | Induced Draft | False | True | 3 | False | Horizontal |  | None | Non-Condensing | Step Modulating |  | 5 | Standard |  | 800000 | 640000 | [6 empty] | 80 | [7 empty] | Federally-Regulated Commercial & Industrial Equipment | 08/26/2020 | 7058490 | 07/31/2021
Lennox Industries Inc. | ENERGENCE | LGH600**VR** | LPG | Induced Draft | False | True | 3 | False | Down |  | None | Non-Condensing | Step Modulating |  | 5 | Standard |  | 800000 | 640000 | [6 empty] | 80 | [7 empty] | Federally-Regulated Commercial & Industrial Equipment | 08/26/2020 | 7058474 | 07/31/2021
Lennox Industries Inc. | ENERGENCE | LGH600**BP** | LPG | Induced Draft | False | True | 3 | False | Down |  | None | Non-Condensing | Step Modulating |  | 5 | Standard |  | 500000 | 400000 | [6 empty] | 80 | [7 empty] | Federally-Regulated Commercial & Industrial Equipment | 08/26/2020 | 7058477 | 07/31/2021
Lennox Industries Inc. | ENERGENCE | LGH300H*BS** | Natural Gas | Induced Draft | False | True | 3 | False | Down |  | None | Non-Condensing | Two-Stage Modulating |  | 5 | Standard |  | 260000 | 208000 | [6 empty] | 80 | [7 empty] | Federally-Regulated Commercial & Industrial Equipment | 08/26/2020 | 7058170 | 07/31/2021
Lennox Industries Inc. | ENERGENCE | LGH120**MH** | Natural Gas | Induced Draft | False | True | 3 | False | Down |  | None | Non-Condensing | Two-Stage Modulating |  | 2 | Standard |  | 240000 | 192000 | [6 empty] | 80 | [7 empty] | Federally-Regulated Commercial & Industrial Equipment | 08/26/2020 | 7059202 | 07/31/2021
Lennox Industries Inc. | ENERGENCE | LGH420**BS** | LPG | Induced Draft | False | True | 3 | False | Horizontal |  | None | Non-Condensing | Two-Stage Modulating |  | 5 | Standard |  | 500000 | 400000 | [6 empty] | 80 | [7 empty] | Federally-Regulated Commercial & Industrial Equipment | 08/26/2020 | 7058467 | 07/31/2021
Lennox Industries Inc. | ENERGENCE | LGH600**VR** | Natural Gas | Induced Draft | False | True | 3 | False | Horizontal |  | None | Non-Condensing | Step Modulating |  | 5 | Standard |  | 800000 | 640000 | [6 empty] | 80 | [7 empty] | Federally-Regulated Commercial & Industrial Equipment | 08/26/2020 | 7058474 | 07/31/2021
Lennox Industries Inc. | ENERGENCE | LGH420**VP** | LPG | Induced Draft | False | True | 3 | False | Horizontal |  | None | Non-Condensing | Step Modulating |  | 5 | Standard |  | 500000 | 400000 | [6 empty] | 80 | [7 empty] | Federally-Regulated Commercial & Industrial Equipment | 08/26/2020 | 7058493 | 07/31/2021
Lennox Industries Inc. | ENERGENCE | LGH122**EH** | Natural Gas | Induced Draft | False | True | 3 | False | Horizontal |  | None | Non-Condensing | Two-Stage Modulating |  | 2 | Premium |  | 240000 | 192000 | [6 empty] | 80 | [7 empty] | Federally-Regulated Commercial & Industrial Equipment | 08/26/2020 | 7423771 | 07/31/2021
Lennox Industries Inc. | ENERGENCE | LGH120**MH** | LPG | Induced Draft | False | True | 3 | False | Horizontal |  | None | Non-Condensing | Two-Stage Modulating |  | 2 | Standard |  | 240000 | 192000 | [6 empty] | 80 | [7 empty] | Federally-Regulated Commercial & Industrial Equipment | 08/26/2020 | 7059202 | 07/31/2021
Lennox Industries Inc. | ENERGENCE | LGH600**BP** | Natural Gas | Induced Draft | False | True | 3 | False | Down |  | None | Non-Condensing | Step Modulating |  | 5 | Standard |  | 500000 | 400000 | [6 empty] | 80 | [7 empty] | Federally-Regulated Commercial & Industrial Equipment | 08/26/2020 | 7058477 | 07/31/2021
Lennox Industries Inc. | ENERGENCE | LGH180**BH** | LPG | Induced Draft | False | True | 3 | False | Down |  | None | Non-Condensing | Two-Stage Modulating |  | 3 | Standard |  | 480000 | 384000 | [6 empty] | 80 | [7 empty] | Federally-Regulated Commercial & Industrial Equipment | 08/26/2020 | 7058417 | 07/31/2021
Lennox Industries Inc. | ENERGENCE | LGH420**VP** | LPG | Induced Draft | False | True | 3 | False | Down |  | None | Non-Condensing | Step Modulating |  | 5 | Standard |  | 500000 | 400000 | [6 empty] | 80 | [7 empty] | Federally-Regulated Commercial & Industrial Equipment | 08/26/2020 | 7058493 | 07/31/2021
Lennox Industries Inc. | ENERGENCE | LGH122**EH** | LPG | Induced Draft | False | True | 3 | False | Down |  | None | Non-Condensing | Two-Stage Modulating |  | 2 | Premium |  | 240000 | 192000 | [6 empty] | 80 | [7 empty] | Federally-Regulated Commercial & Industrial Equipment | 08/26/2020 | 7423771 | 07/31/2021
Lennox Industries Inc. | ENERGENCE | LGH540**VH** | Natural Gas | Induced Draft | False | True | 3 | False | Horizontal |  | None | Non-Condensing | Two-Stage Modulating |  | 5 | Standard |  | 800000 | 640000 | [6 empty] | 80 | [7 empty] | Federally-Regulated Commercial & Industrial Equipment | 08/26/2020 | 7058484 | 07/31/2021
Lennox Industries Inc. | ENERGENCE | LGH540**VH** | Natural Gas | Induced Draft | False | True | 3 | False | Down |  | None | Non-Condensing | Two-Stage Modulating |  | 5 | Standard |  | 800000 | 640000 | [6 empty] | 80 | [7 empty] | Federally-Regulated Commercial & Industrial Equipment | 08/26/2020 | 7058484 | 07/31/2021
Lennox Industries Inc. | ENERGENCE | LGH240**BM** | LPG | Induced Draft | False | True | 3 | False | Down |  | None | Non-Condensing | Two-Stage Modulating |  | 5 | Standard |  | 360000 | 288000 | [6 empty] | 80 | [7 empty] | Federally-Regulated Commercial & Industrial Equipment | 08/26/2020 | 7058424 | 07/31/2021
Lennox Industries Inc. | ENERGENCE | LGH150**MH** | LPG | Induced Draft | False | True | 3 | False | Down |  | None | Non-Condensing | Two-Stage Modulating |  | 2 | Standard |  | 240000 | 192000 | [6 empty] | 80 | [7 empty] | Federally-Regulated Commercial & Industrial Equipment | 08/26/2020 | 7059205 | 07/31/2021
Lennox Industries Inc. | ENERGENCE | LGH240**MH** | Natural Gas | Induced Draft | False | True | 3 | False | Down |  | None | Non-Condensing | Two-Stage Modulating |  | 5 | Standard |  | 480000 | 384000 | [6 empty] | 80 | [7 empty] | Federally-Regulated Commercial & Industrial Equipment | 08/26/2020 | 7059328 | 07/31/2021
Lennox Industries Inc. | ENERGENCE | LGH480**VR** | Natural Gas | Induced Draft | False | True | 3 | False | Down |  | None | Non-Condensing | Step Modulating |  | 5 | Standard |  | 800000 | 640000 | [6 empty] | 80 | [7 empty] | Federally-Regulated Commercial & Industrial Equipment | 08/26/2020 | 7058490 | 07/31/2021
Lennox Industries Inc. | ENERGENCE | LGH122**MH** | LPG | Induced Draft | False | True | 3 | False | Horizontal |  | None | Non-Condensing | Two-Stage Modulating |  | 2 | Standard |  | 240000 | 192000 | [6 empty] | 80 | [7 empty] | Federally-Regulated Commercial & Industrial Equipment | 08/26/2020 | 7423773 | 07/31/2021
Lennox Industries Inc. | ENERGENCE | LGH420**VP** | Natural Gas | Induced Draft | False | True | 3 | False | Down |  | None | Non-Condensing | Step Modulating |  | 5 | Standard |  | 500000 | 400000 | [6 empty] | 80 | [7 empty] | Federally-Regulated Commercial & Industrial Equipment | 08/26/2020 | 7058493 | 07/31/2021
Lennox Industries Inc. | ENERGENCE | LGH180**BH** | Natural Gas | Induced Draft | False | True | 3 | False | Down |  | None | Non-Condensing | Two-Stage Modulating |  | 3 | Standard |  | 480000 | 384000 | [6 empty] | 80 | [7 empty] | Federally-Regulated Commercial & Industrial Equipment | 08/26/2020 | 7058417 | 07/31/2021
Lennox Industries Inc. | ENERGENCE | LGH540**VH** | LPG | Induced Draft | False | True | 3 | False | Down |  | None | Non-Condensing | Two-Stage Modulating |  | 5 | Standard |  | 800000 | 640000 | [6 empty] | 80 | [7 empty] | Federally-Regulated Commercial & Industrial Equipment | 08/26/2020 | 7058484 | 07/31/2021
Lennox Industries Inc. | ENERGENCE | LGH420**VR** | Natural Gas | Induced Draft | False | True | 3 | False | Horizontal |  | None | Non-Condensing | Step Modulating |  | 5 | Standard |  | 800000 | 640000 | [6 empty] | 80 | [7 empty] | Federally-Regulated Commercial & Industrial Equipment | 08/26/2020 | 7058494 | 07/31/2021
Lennox Industries Inc. | ENERGENCE | LGH600**BP** | Natural Gas | Induced Draft | False | True | 3 | False | Horizontal |  | None | Non-Condensing | Step Modulating |  | 5 | Standard |  | 500000 | 400000 | [6 empty] | 80 | [7 empty] | Federally-Regulated Commercial & Industrial Equipment | 08/26/2020 | 7058477 | 07/31/2021
Lennox Industries Inc. | ENERGENCE | LGH102**BH** | Natural Gas | Induced Draft | False | True | 3 | False | Down |  | None | Non-Condensing | Two-Stage Modulating |  | 2 | Standard |  | 240000 | 192000 | [6 empty] | 80 | [7 empty] | Federally-Regulated Commercial & Industrial Equipment | 08/26/2020 | 7058247 | 07/31/2021
Lennox Industries Inc. | ENERGENCE | LGH420**BH** | LPG | Induced Draft | False | True | 3 | False | Down |  | None | Non-Condensing | Two-Stage Modulating |  | 5 | Standard |  | 800000 | 640000 | [6 empty] | 80 | [7 empty] | Federally-Regulated Commercial & Industrial Equipment | 08/26/2020 | 7058468 | 07/31/2021
Lennox Industries Inc. | ENERGENCE | LGH420**BH** | LPG | Induced Draft | False | True | 3 | False | Horizontal |  | None | Non-Condensing | Two-Stage Modulating |  | 5 | Standard |  | 800000 | 640000 | [6 empty] | 80 | [7 empty] | Federally-Regulated Commercial & Industrial Equipment | 08/26/2020 | 7058468 | 07/31/2021
Lennox Industries Inc. | ENERGENCE | LGH180**MH** | Natural Gas | Induced Draft | False | True | 3 | False | Down |  | None | Non-Condensing | Two-Stage Modulating |  | 3 | Standard |  | 480000 | 384000 | [6 empty] | 80 | [7 empty] | Federally-Regulated Commercial & Industrial Equipment | 08/26/2020 | 7059320 | 07/31/2021
Lennox Industries Inc. | ENERGENCE | LGH240**MH** | LPG | Induced Draft | False | True | 3 | False | Down |  | None | Non-Condensing | Two-Stage Modulating |  | 5 | Standard |  | 480000 | 384000 | [6 empty] | 80 | [7 empty] | Federally-Regulated Commercial & Industrial Equipment | 08/26/2020 | 7059328 | 07/31/2021
Lennox Industries Inc. | ENERGENCE | LGH210**MM** | LPG | Induced Draft | False | True | 3 | False | Down |  | None | Non-Condensing | Two-Stage Modulating |  | 3 | Standard |  | 360000 | 288000 | [6 empty] | 80 | [7 empty] | Federally-Regulated Commercial & Industrial Equipment | 08/26/2020 | 7059324 | 07/31/2021
Lennox Industries Inc. | ENERGENCE | LGH150**MH** | Natural Gas | Induced Draft | False | True | 3 | False | Horizontal |  | None | Non-Condensing | Two-Stage Modulating |  | 2 | Standard |  | 240000 | 192000 | [6 empty] | 80 | [7 empty] | Federally-Regulated Commercial & Industrial Equipment | 08/26/2020 | 7059205 | 07/31/2021
Lennox Industries Inc. | ENERGENCE | LGH420**VR** | Natural Gas | Induced Draft | False | True | 3 | False | Down |  | None | Non-Condensing | Step Modulating |  | 5 | Standard |  | 800000 | 640000 | [6 empty] | 80 | [7 empty] | Federally-Regulated Commercial & Industrial Equipment | 08/26/2020 | 7058494 | 07/31/2021
Lennox Industries Inc. | ENERGENCE | LGH120**MH** | LPG | Induced Draft | False | True | 3 | False | Down |  | None | Non-Condensing | Two-Stage Modulating |  | 2 | Standard |  | 240000 | 192000 | [6 empty] | 80 | [7 empty] | Federally-Regulated Commercial & Industrial Equipment | 08/26/2020 | 7059202 | 07/31/2021
Lennox Industries Inc. | ENERGENCE | LGH480**BH** | LPG | Induced Draft | False | True | 3 | False | Down |  | None | Non-Condensing | Two-Stage Modulating |  | 5 | Standard |  | 800000 | 640000 | [6 empty] | 80 | [7 empty] | Federally-Regulated Commercial & Industrial Equipment | 08/26/2020 | 7058496 | 07/31/2021
Lennox Industries Inc. | ENERGENCE | LGH300S*BH** | Natural Gas | Induced Draft | False | True | 3 | False | Down |  | None | Non-Condensing | Two-Stage Modulating |  | 5 | Standard |  | 480000 | 384000 | [6 empty] | 80 | [7 empty] | Federally-Regulated Commercial & Industrial Equipment | 08/26/2020 | 7059240 | 07/31/2021
Lennox Industries Inc. | ENERGENCE | LGH240**BM** | Natural Gas | Induced Draft | False | True | 3 | False | Down |  | None | Non-Condensing | Two-Stage Modulating |  | 5 | Standard |  | 360000 | 288000 | [6 empty] | 80 | [7 empty] | Federally-Regulated Commercial & Industrial Equipment | 08/26/2020 | 7058424 | 07/31/2021
Lennox Industries Inc. | ENERGENCE | LGH600**VH** | LPG | Induced Draft | False | True | 3 | False | Down |  | None | Non-Condensing | Two-Stage Modulating |  | 5 | Standard |  | 800000 | 640000 | [6 empty] | 80 | [7 empty] | Federally-Regulated Commercial & Industrial Equipment | 08/26/2020 | 7058480 | 07/31/2021
Lennox Industries Inc. | ENERGENCE | LGH122**EH** | LPG | Induced Draft | False | True | 3 | False | Horizontal |  | None | Non-Condensing | Two-Stage Modulating |  | 2 | Premium |  | 240000 | 192000 | [6 empty] | 80 | [7 empty] | Federally-Regulated Commercial & Industrial Equipment | 08/26/2020 | 7423771 | 07/31/2021
Lennox Industries Inc. | ENERGENCE | LGH420**BH** | Natural Gas | Induced Draft | False | True | 3 | False | Horizontal |  | None | Non-Condensing | Two-Stage Modulating |  | 5 | Standard |  | 800000 | 640000 | [6 empty] | 80 | [7 empty] | Federally-Regulated Commercial & Industrial Equipment | 08/26/2020 | 7058468 | 07/31/2021
Lennox Industries Inc. | ENERGENCE | LGH120**MH** | Natural Gas | Induced Draft | False | True | 3 | False | Horizontal |  | None | Non-Condensing | Two-Stage Modulating |  | 2 | Standard |  | 240000 | 192000 | [6 empty] | 80 | [7 empty] | Federally-Regulated Commercial & Industrial Equipment | 08/26/2020 | 7059202 | 07/31/2021
Lennox Industries Inc. | ENERGENCE | LGH420**BH** | Natural Gas | Induced Draft | False | True | 3 | False | Down |  | None | Non-Condensing | Two-Stage Modulating |  | 5 | Standard |  | 800000 | 640000 | [6 empty] | 80 | [7 empty] | Federally-Regulated Commercial & Industrial Equipment | 08/26/2020 | 7058468 | 07/31/2021
Lennox Industries Inc. | ENERGENCE | LGH152**MH** | LPG | Induced Draft | False | True | 3 | False | Down |  | None | Non-Condensing | Two-Stage Modulating |  | 2 | Standard |  | 240000 | 192000 | [6 empty] | 80 | [7 empty] | Federally-Regulated Commercial & Industrial Equipment | 08/26/2020 | 7423774 | 07/31/2021
Lennox Industries Inc. | ENERGENCE | LGH180**MM** | Natural Gas | Induced Draft | False | True | 3 | False | Down |  | None | Non-Condensing | Two-Stage Modulating |  | 3 | Standard |  | 360000 | 288000 | [6 empty] | 80 | [7 empty] | Federally-Regulated Commercial & Industrial Equipment | 08/26/2020 | 7059319 | 07/31/2021
Lennox Industries Inc. | ENERGENCE | LGH180**MS** | LPG | Induced Draft | False | True | 3 | False | Down |  | None | Non-Condensing | Two-Stage Modulating |  | 3 | Standard |  | 260000 | 208000 | [6 empty] | 80 | [7 empty] | Federally-Regulated Commercial & Industrial Equipment | 08/26/2020 | 7059318 | 07/31/2021
Lennox Industries Inc. | ENERGENCE | LGH540**VH** | LPG | Induced Draft | False | True | 3 | False | Horizontal |  | None | Non-Condensing | Two-Stage Modulating |  | 5 | Standard |  | 800000 | 640000 | [6 empty] | 80 | [7 empty] | Federally-Regulated Commercial & Industrial Equipment | 08/26/2020 | 7058484 | 07/31/2021
Lennox Industries Inc. | ENERGENCE | LGH480**BH** | Natural Gas | Induced Draft | False | True | 3 | False | Down |  | None | Non-Condensing | Two-Stage Modulating |  | 5 | Standard |  | 800000 | 640000 | [6 empty] | 80 | [7 empty] | Federally-Regulated Commercial & Industrial Equipment | 08/26/2020 | 7058496 | 07/31/2021
Lennox Industries Inc. | ENERGENCE | LGH360**VS** | LPG | Induced Draft | False | True | 3 | False | Down |  | None | Non-Condensing | Two-Stage Modulating |  | 5 | Standard |  | 260000 | 208000 | [6 empty] | 80 | [7 empty] | Federally-Regulated Commercial & Industrial Equipment | 08/26/2020 | 7058173 | 07/31/2021
Lennox Industries Inc. | ENERGENCE | LGH150**MH** | Natural Gas | Induced Draft | False | True | 3 | False | Down |  | None | Non-Condensing | Two-Stage Modulating |  | 2 | Standard |  | 240000 | 192000 | [6 empty] | 80 | [7 empty] | Federally-Regulated Commercial & Industrial Equipment | 08/26/2020 | 7059205 | 07/31/2021
Lennox Industries Inc. | ENERGENCE | LGH242**VM** | Natural Gas | Induced Draft | False | True | 3 | False | Down |  | None | Non-Condensing | Two-Stage Modulating |  | 5 | Standard |  | 360000 | 288000 | [6 empty] | 80 | [7 empty] | Federally-Regulated Commercial & Industrial Equipment | 08/26/2020 | 7058168 | 07/31/2021
Lennox Industries Inc. | ENERGENCE | LGH122**MH** | Natural Gas | Induced Draft | False | True | 3 | False | Horizontal |  | None | Non-Condensing | Two-Stage Modulating |  | 2 | Standard |  | 240000 | 192000 | [6 empty] | 80 | [7 empty] | Federally-Regulated Commercial & Industrial Equipment | 08/26/2020 | 7423773 | 07/31/2021
Lennox Industries Inc. | ENERGENCE | LGH102**BH** | Natural Gas | Induced Draft | False | True | 3 | False | Horizontal |  | None | Non-Condensing | Two-Stage Modulating |  | 2 | Standard |  | 240000 | 192000 | [6 empty] | 80 | [7 empty] | Federally-Regulated Commercial & Industrial Equipment | 08/26/2020 | 7058247 | 07/31/2021
Lennox Industries Inc. | ENERGENCE | LGH300S*BH** | LPG | Induced Draft | False | True | 3 | False | Down |  | None | Non-Condensing | Two-Stage Modulating |  | 5 | Standard |  | 480000 | 384000 | [6 empty] | 80 | [7 empty] | Federally-Regulated Commercial & Industrial Equipment | 08/26/2020 | 7059240 | 07/31/2021
Lennox Industries Inc. | ENERGENCE | LGH420**VR** | LPG | Induced Draft | False | True | 3 | False | Horizontal |  | None | Non-Condensing | Step Modulating |  | 5 | Standard |  | 800000 | 640000 | [6 empty] | 80 | [7 empty] | Federally-Regulated Commercial & Industrial Equipment | 08/26/2020 | 7058494 | 07/31/2021
Lennox Industries Inc. | ENERGENCE | LGH360**VM** | Natural Gas | Induced Draft | False | True | 3 | False | Down |  | None | Non-Condensing | Two-Stage Modulating |  | 5 | Standard |  | 360000 | 288000 | [6 empty] | 80 | [7 empty] | Federally-Regulated Commercial & Industrial Equipment | 08/26/2020 | 7058174 | 07/31/2021
Lennox Industries Inc. | ENERGENCE | LGH300H*VS** | Natural Gas | Induced Draft | False | True | 3 | False | Down |  | None | Non-Condensing | Two-Stage Modulating |  | 5 | Standard |  | 260000 | 208000 | [6 empty] | 80 | [7 empty] | Federally-Regulated Commercial & Industrial Equipment | 08/26/2020 | 7058176 | 07/31/2021
Lennox Industries Inc. | ENERGENCE | LGH360**BM** | LPG | Induced Draft | False | True | 3 | False | Down |  | None | Non-Condensing | Two-Stage Modulating |  | 5 | Standard |  | 360000 | 288000 | [6 empty] | 80 | [7 empty] | Federally-Regulated Commercial & Industrial Equipment | 08/26/2020 | 7058180 | 07/31/2021
Lennox Industries Inc. | ENERGENCE | LGH122**MH** | Natural Gas | Induced Draft | False | True | 3 | False | Down |  | None | Non-Condensing | Two-Stage Modulating |  | 2 | Standard |  | 240000 | 192000 | [6 empty] | 80 | [7 empty] | Federally-Regulated Commercial & Industrial Equipment | 08/26/2020 | 7423773 | 07/31/2021
Lennox Industries Inc. | ENERGENCE | LGH150**MH** | LPG | Induced Draft | False | True | 3 | False | Horizontal |  | None | Non-Condensing | Two-Stage Modulating |  | 2 | Standard |  | 240000 | 192000 | [6 empty] | 80 | [7 empty] | Federally-Regulated Commercial & Industrial Equipment | 08/26/2020 | 7059205 | 07/31/2021
Lennox Industries Inc. | ENERGENCE | LGH600**BP** | LPG | Induced Draft | False | True | 3 | False | Horizontal |  | None | Non-Condensing | Step Modulating |  | 5 | Standard |  | 500000 | 400000 | [6 empty] | 80 | [7 empty] | Federally-Regulated Commercial & Industrial Equipment | 08/26/2020 | 7058477 | 07/31/2021
Lennox Industries Inc. | ENERGENCE | LGH152**MH** | Natural Gas | Induced Draft | False | True | 3 | False | Horizontal |  | None | Non-Condensing | Two-Stage Modulating |  | 2 | Standard |  | 240000 | 192000 | [6 empty] | 80 | [7 empty] | Federally-Regulated Commercial & Industrial Equipment | 08/26/2020 | 7423774 | 07/31/2021
Lennox Industries Inc. | ENERGENCE | LGH122**MH** | LPG | Induced Draft | False | True | 3 | False | Down |  | None | Non-Condensing | Two-Stage Modulating |  | 2 | Standard |  | 240000 | 192000 | [6 empty] | 80 | [7 empty] | Federally-Regulated Commercial & Industrial Equipment | 08/26/2020 | 7423773 | 07/31/2021
Lennox Industries Inc. | ENERGENCE | LGH600**VH** | LPG | Induced Draft | False | True | 3 | False | Horizontal |  | None | Non-Condensing | Two-Stage Modulating |  | 5 | Standard |  | 800000 | 640000 | [6 empty] | 80 | [7 empty] | Federally-Regulated Commercial & Industrial Equipment | 08/26/2020 | 7058480 | 07/31/2021
Lennox Industries Inc. | ENERGENCE | LGH600**VR** | LPG | Induced Draft | False | True | 3 | False | Horizontal |  | None | Non-Condensing | Step Modulating |  | 5 | Standard |  | 800000 | 640000 | [6 empty] | 80 | [7 empty] | Federally-Regulated Commercial & Industrial Equipment | 08/26/2020 | 7058474 | 07/31/2021
Lennox Industries Inc. | ENERGENCE | LGH480**BH** | Natural Gas | Induced Draft | False | True | 3 | False | Horizontal |  | None | Non-Condensing | Two-Stage Modulating |  | 5 | Standard |  | 800000 | 640000 | [6 empty] | 80 | [7 empty] | Federally-Regulated Commercial & Industrial Equipment | 08/26/2020 | 7058496 | 07/31/2021
Lennox Industries Inc. | ENERGENCE | LGH360**VM** | LPG | Induced Draft | False | True | 3 | False | Down |  | None | Non-Condensing | Two-Stage Modulating |  | 5 | Standard |  | 360000 | 288000 | [6 empty] | 80 | [7 empty] | Federally-Regulated Commercial & Industrial Equipment | 08/26/2020 | 7058174 | 07/31/2021
Lennox Industries Inc. | ENERGENCE | LGH480**VR** | LPG | Induced Draft | False | True | 3 | False | Down |  | None | Non-Condensing | Step Modulating |  | 5 | Standard |  | 800000 | 640000 | [6 empty] | 80 | [7 empty] | Federally-Regulated Commercial & Industrial Equipment | 08/26/2020 | 7058490 | 07/31/2021
Lennox Industries Inc. | ENERGENCE | LGH210**MS** | LPG | Induced Draft | False | True | 3 | False | Down |  | None | Non-Condensing | Two-Stage Modulating |  | 3 | Standard |  | 260000 | 208000 | [6 empty] | 80 | [7 empty] | Federally-Regulated Commercial & Industrial Equipment | 08/26/2020 | 7059321 | 07/31/2021
Lennox Industries Inc. | ENERGENCE | LGH180**MH** | LPG | Induced Draft | False | True | 3 | False | Down |  | None | Non-Condensing | Two-Stage Modulating |  | 3 | Standard |  | 480000 | 384000 | [6 empty] | 80 | [7 empty] | Federally-Regulated Commercial & Industrial Equipment | 08/26/2020 | 7059320 | 07/31/2021
Lennox Industries Inc. | ENERGENCE | LGH420**VP** | Natural Gas | Induced Draft | False | True | 3 | False | Horizontal |  | None | Non-Condensing | Step Modulating |  | 5 | Standard |  | 500000 | 400000 | [6 empty] | 80 | [7 empty] | Federally-Regulated Commercial & Industrial Equipment | 08/26/2020 | 7058493 | 07/31/2021
Lennox Industries Inc. | ENERGENCE | LGH180**MM** | LPG | Induced Draft | False | True | 3 | False | Down |  | None | Non-Condensing | Two-Stage Modulating |  | 3 | Standard |  | 360000 | 288000 | [6 empty] | 80 | [7 empty] | Federally-Regulated Commercial & Industrial Equipment | 08/26/2020 | 7059319 | 07/31/2021
Lennox Industries Inc. | ENERGENCE | LGH152**MH** | Natural Gas | Induced Draft | False | True | 3 | False | Down |  | None | Non-Condensing | Two-Stage Modulating |  | 2 | Standard |  | 240000 | 192000 | [6 empty] | 80 | [7 empty] | Federally-Regulated Commercial & Industrial Equipment | 08/26/2020 | 7423774 | 07/31/2021
Lennox Industries Inc. | ENERGENCE | LGH480**VR** | LPG | Induced Draft | False | True | 3 | False | Horizontal |  | None | Non-Condensing | Step Modulating |  | 5 | Standard |  | 800000 | 640000 | [6 empty] | 80 | [7 empty] | Federally-Regulated Commercial & Industrial Equipment | 08/26/2020 | 7058490 | 07/31/2021
Lennox Industries Inc. | ENERGENCE | LGH420**VR** | LPG | Induced Draft | False | True | 3 | False | Down |  | None | Non-Condensing | Step Modulating |  | 5 | Standard |  | 800000 | 640000 | [6 empty] | 80 | [7 empty] | Federally-Regulated Commercial & Industrial Equipment | 08/26/2020 | 7058494 | 07/31/2021
Lennox Industries Inc. | ENERGENCE | LGH480**BH** | LPG | Induced Draft | False | True | 3 | False | Horizontal |  | None | Non-Condensing | Two-Stage Modulating |  | 5 | Standard |  | 800000 | 640000 | [6 empty] | 80 | [7 empty] | Federally-Regulated Commercial & Industrial Equipment | 08/26/2020 | 7058496 | 07/31/2021
Lennox Industries Inc. | ENERGENCE | LGH300S*MM** | Natural Gas | Induced Draft | False | True | 3 | False | Down |  | None | Non-Condensing | Two-Stage Modulating |  | 5 | Standard |  | 360000 | 288000 | [6 empty] | 80 | [7 empty] | Federally-Regulated Commercial & Industrial Equipment | 08/26/2020 | 7059242 | 07/31/2021
Lennox Industries Inc. | ENERGENCE | LGH600**VH** | Natural Gas | Induced Draft | False | True | 3 | False | Down |  | None | Non-Condensing | Two-Stage Modulating |  | 5 | Standard |  | 800000 | 640000 | [6 empty] | 80 | [7 empty] | Federally-Regulated Commercial & Industrial Equipment | 08/26/2020 | 7058480 | 07/31/2021
Lennox Industries Inc. | LANDMARK | KGA180**MS** | Natural Gas | Induced Draft | False | True | 3 | False | Down |  | None | Non-Condensing | Two-Stage Modulating |  | 3 | Standard |  | 260000 | 208000 | [6 empty] | 80 | [7 empty] | Federally-Regulated Commercial & Industrial Equipment | 08/26/2020 | 7058867 | 07/31/2021
Lennox Industries Inc. | LANDMARK | KGA210**BH** | LPG | Induced Draft | False | True | 3 | False | Down |  | None | Non-Condensing | Two-Stage Modulating |  | 3 | Standard |  | 480000 | 384000 | [6 empty] | 80 | [7 empty] | Federally-Regulated Commercial & Industrial Equipment | 08/26/2020 | 7058352 | 07/31/2021
Lennox Industries Inc. | LANDMARK | KGA102**BH** | LPG | Induced Draft | False | True | 3 | False | Horizontal |  | None | Non-Condensing | Two-Stage Modulating |  | 2 | Standard |  | 240000 | 192000 | [6 empty] | 80 | [7 empty] | Federally-Regulated Commercial & Industrial Equipment | 08/26/2020 | 7058338 | 07/31/2021
Lennox Industries Inc. | LANDMARK | KGA156**MS** | Natural Gas | Induced Draft | False | True | 3 | False | Down |  | None | Non-Condensing | Two-Stage Modulating |  | 2 | Standard |  | 260000 | 208000 | [6 empty] | 80 | [7 empty] | Federally-Regulated Commercial & Industrial Equipment | 08/26/2020 | 7058858 | 07/31/2021
Lennox Industries Inc. | LANDMARK | KGA092**MH** | LPG | Induced Draft | False | True | 3 | False | Horizontal |  | None | Non-Condensing | Two-Stage Modulating |  | 2 | Standard |  | 240000 | 192000 | [6 empty] | 80 | [7 empty] | Federally-Regulated Commercial & Industrial Equipment | 08/26/2020 | 7058882 | 07/31/2021
Lennox Industries Inc. | LANDMARK | KGA210**MS** | Natural Gas | Induced Draft | False | True | 3 | False | Down |  | None | Non-Condensing | Two-Stage Modulating |  | 3 | Standard |  | 260000 | 208000 | [6 empty] | 80 | [7 empty] | Federally-Regulated Commercial & Industrial Equipment | 08/26/2020 | 7058870 | 07/31/2021
Lennox Industries Inc. | LANDMARK | KDB102**MH** | LPG | Induced Draft | False | True | 3 | False | Horizontal |  | None | Non-Condensing | Two-Stage Modulating |  | 2 | Standard |  | 240000 | 192000 | [6 empty] | 80 | [7 empty] | Federally-Regulated Commercial & Industrial Equipment | 08/26/2020 | 9956378 | 07/31/2021
Lennox Industries Inc. | LANDMARK | KGA300**BM** | Natural Gas | Induced Draft | False | True | 3 | False | Down |  | None | Non-Condensing | Two-Stage Modulating |  | 5 | Standard |  | 360000 | 288000 | [6 empty] | 80 | [7 empty] | Federally-Regulated Commercial & Industrial Equipment | 08/26/2020 | 7058357 | 07/31/2021
Lennox Industries Inc. | LANDMARK | KGA240**BH** | Natural Gas | Induced Draft | False | True | 3 | False | Down |  | None | Non-Condensing | Two-Stage Modulating |  | 5 | Standard |  | 480000 | 384000 | [6 empty] | 80 | [7 empty] | Federally-Regulated Commercial & Industrial Equipment | 08/26/2020 | 7058355 | 07/31/2021
Lennox Industries Inc. | LANDMARK | KGA180**BM** | LPG | Induced Draft | False | True | 3 | False | Down |  | None | Non-Condensing | Two-Stage Modulating |  | 3 | Standard |  | 360000 | 288000 | [6 empty] | 80 | [7 empty] | Federally-Regulated Commercial & Industrial Equipment | 08/26/2020 | 7058360 | 07/31/2021
Lennox Industries Inc. | LANDMARK | KDB092**MH** | Natural Gas | Induced Draft | False | True | 3 | False | Down |  | None | Non-Condensing | Two-Stage Modulating |  | 2 | Standard |  | 240000 | 192000 | [6 empty] | 80 | [7 empty] | Federally-Regulated Commercial & Industrial Equipment | 08/26/2020 | 9956376 | 07/31/2021
Lennox Industries Inc. | LANDMARK | KGA102**BH** | Natural Gas | Induced Draft | False | True | 3 | False | Down |  | None | Non-Condensing | Two-Stage Modulating |  | 2 | Standard |  | 240000 | 192000 | [6 empty] | 80 | [7 empty] | Federally-Regulated Commercial & Industrial Equipment | 08/26/2020 | 7058338 | 07/31/2021
Lennox Industries Inc. | LANDMARK | KGA300**BM** | LPG | Induced Draft | False | True | 3 | False | Down |  | None | Non-Condensing | Two-Stage Modulating |  | 5 | Standard |  | 360000 | 288000 | [6 empty] | 80 | [7 empty] | Federally-Regulated Commercial & Industrial Equipment | 08/26/2020 | 7058357 | 07/31/2021
Lennox Industries Inc. | LANDMARK | KDB122**EH** | Natural Gas | Induced Draft | False | True | 3 | False | Horizontal |  | None | Non-Condensing | Two-Stage Modulating |  | 2 | Standard |  | 240000 | 192000 | [6 empty] | 80 | [7 empty] | Federally-Regulated Commercial & Industrial Equipment | 08/26/2020 | 9956379 | 07/31/2021
Lennox Industries Inc. | LANDMARK | KGA120**MH** | LPG | Induced Draft | False | True | 3 | False | Down |  | None | Non-Condensing | Two-Stage Modulating |  | 2 | Standard |  | 240000 | 192000 | [6 empty] | 80 | [7 empty] | Federally-Regulated Commercial & Industrial Equipment | 08/26/2020 | 7058878 | 07/31/2021
Lennox Industries Inc. | LANDMARK | KGA150**BH** | LPG | Induced Draft | False | True | 3 | False | Down |  | None | Non-Condensing | Two-Stage Modulating |  | 2 | Standard |  | 240000 | 192000 | [6 empty] | 80 | [7 empty] | Federally-Regulated Commercial & Industrial Equipment | 08/26/2020 | 7058344 | 07/31/2021
Lennox Industries Inc. | LANDMARK | KGA150**MH** | LPG | Induced Draft | False | True | 3 | False | Horizontal |  | None | Non-Condensing | Two-Stage Modulating |  | 2 | Standard |  | 240000 | 192000 | [6 empty] | 80 | [7 empty] | Federally-Regulated Commercial & Industrial Equipment | 08/26/2020 | 7058873 | 07/31/2021
Lennox Industries Inc. | LANDMARK | KGA240**MS** | LPG | Induced Draft | False | True | 3 | False | Down |  | None | Non-Condensing | Two-Stage Modulating |  | 5 | Standard |  | 260000 | 208000 | [6 empty] | 80 | [7 empty] | Federally-Regulated Commercial & Industrial Equipment | 08/26/2020 | 7058862 | 07/31/2021
Lennox Industries Inc. | LANDMARK | KGA240**MH** | LPG | Induced Draft | False | True | 3 | False | Down |  | None | Non-Condensing | Two-Stage Modulating |  | 5 | Standard |  | 480000 | 384000 | [6 empty] | 80 | [7 empty] | Federally-Regulated Commercial & Industrial Equipment | 08/26/2020 | 7058864 | 07/31/2021
Lennox Industries Inc. | LANDMARK | KGA180**BM** | Natural Gas | Induced Draft | False | True | 3 | False | Down |  | None | Non-Condensing | Two-Stage Modulating |  | 3 | Standard |  | 360000 | 288000 | [6 empty] | 80 | [7 empty] | Federally-Regulated Commercial & Industrial Equipment | 08/26/2020 | 7058360 | 07/31/2021
Lennox Industries Inc. | LANDMARK | KGA102**MH** | LPG | Induced Draft | False | True | 3 | False | Down |  | None | Non-Condensing | Two-Stage Modulating |  | 2 | Standard |  | 240000 | 192000 | [6 empty] | 80 | [7 empty] | Federally-Regulated Commercial & Industrial Equipment | 08/26/2020 | 7058875 | 07/31/2021
Lennox Industries Inc. | LANDMARK | KGA156**MM** | LPG | Induced Draft | False | True | 3 | False | Down |  | None | Non-Condensing | Two-Stage Modulating |  | 2 | Standard |  | 360000 | 288000 | [6 empty] | 80 | [7 empty] | Federally-Regulated Commercial & Industrial Equipment | 08/26/2020 | 7058856 | 07/31/2021
Lennox Industries Inc. | LANDMARK | KGA092**MH** | Natural Gas | Induced Draft | False | True | 3 | False | Down |  | None | Non-Condensing | Two-Stage Modulating |  | 2 | Standard |  | 240000 | 192000 | [6 empty] | 80 | [7 empty] | Federally-Regulated Commercial & Industrial Equipment | 08/26/2020 | 7058882 | 07/31/2021
Lennox Industries Inc. | LANDMARK | KGA240**BS** | Natural Gas | Induced Draft | False | True | 3 | False | Down |  | None | Non-Condensing | Two-Stage Modulating |  | 5 | Standard |  | 260000 | 208000 | [6 empty] | 80 | [7 empty] | Federally-Regulated Commercial & Industrial Equipment | 08/26/2020 | 7058353 | 07/31/2021
Lennox Industries Inc. | LANDMARK | KGA102**MH** | Natural Gas | Induced Draft | False | True | 3 | False | Down |  | None | Non-Condensing | Two-Stage Modulating |  | 2 | Standard |  | 240000 | 192000 | [6 empty] | 80 | [7 empty] | Federally-Regulated Commercial & Industrial Equipment | 08/26/2020 | 7058875 | 07/31/2021
Lennox Industries Inc. | LANDMARK | KGA120**MH** | LPG | Induced Draft | False | True | 3 | False | Horizontal |  | None | Non-Condensing | Two-Stage Modulating |  | 2 | Standard |  | 240000 | 192000 | [6 empty] | 80 | [7 empty] | Federally-Regulated Commercial & Industrial Equipment | 08/26/2020 | 7058878 | 07/31/2021
Lennox Industries Inc. | LANDMARK | KGA300S*MS** | LPG | Induced Draft | False | True | 3 | False | Down |  | None | Non-Condensing | Two-Stage Modulating |  | 5 | Standard |  | 260000 | 208000 | [6 empty] | 80 | [7 empty] | Federally-Regulated Commercial & Industrial Equipment | 08/26/2020 | 7058865 | 07/31/2021
Lennox Industries Inc. | LANDMARK | KGA092**BH** | Natural Gas | Induced Draft | False | True | 3 | False | Horizontal |  | None | Non-Condensing | Two-Stage Modulating |  | 2 | Standard |  | 240000 | 192000 | [6 empty] | 80 | [7 empty] | Federally-Regulated Commercial & Industrial Equipment | 08/26/2020 | 7058347 | 07/31/2021
Lennox Industries Inc. | LANDMARK | KGA120**BH** | LPG | Induced Draft | False | True | 3 | False | Horizontal |  | None | Non-Condensing | Two-Stage Modulating |  | 2 | Standard |  | 240000 | 192000 | [6 empty] | 80 | [7 empty] | Federally-Regulated Commercial & Industrial Equipment | 08/26/2020 | 7058341 | 07/31/2021
Lennox Industries Inc. | LANDMARK | KGA180**MM** | Natural Gas | Induced Draft | False | True | 3 | False | Down |  | None | Non-Condensing | Two-Stage Modulating |  | 3 | Standard |  | 360000 | 288000 | [6 empty] | 80 | [7 empty] | Federally-Regulated Commercial & Industrial Equipment | 08/26/2020 | 7058868 | 07/31/2021
Lennox Industries Inc. | LANDMARK | KGA210**BS** | LPG | Induced Draft | False | True | 3 | False | Down |  | None | Non-Condensing | Two-Stage Modulating |  | 3 | Standard |  | 260000 | 208000 | [6 empty] | 80 | [7 empty] | Federally-Regulated Commercial & Industrial Equipment | 08/26/2020 | 7058350 | 07/31/2021
Lennox Industries Inc. | LANDMARK | KGA300S*MM** | Natural Gas | Induced Draft | False | True | 3 | False | Down |  | None | Non-Condensing | Two-Stage Modulating |  | 5 | Standard |  | 360000 | 288000 | [6 empty] | 80 | [7 empty] | Federally-Regulated Commercial & Industrial Equipment | 08/26/2020 | 7058866 | 07/31/2021
Lennox Industries Inc. | LANDMARK | KGA210**MS** | LPG | Induced Draft | False | True | 3 | False | Down |  | None | Non-Condensing | Two-Stage Modulating |  | 3 | Standard |  | 260000 | 208000 | [6 empty] | 80 | [7 empty] | Federally-Regulated Commercial & Industrial Equipment | 08/26/2020 | 7058870 | 07/31/2021
Lennox Industries Inc. | LANDMARK | KGA156**MS** | LPG | Induced Draft | False | True | 3 | False | Down |  | None | Non-Condensing | Two-Stage Modulating |  | 2 | Standard |  | 260000 | 208000 | [6 empty] | 80 | [7 empty] | Federally-Regulated Commercial & Industrial Equipment | 08/26/2020 | 7058858 | 07/31/2021
Lennox Industries Inc. | LANDMARK | KGA150**MH** | Natural Gas | Induced Draft | False | True | 3 | False | Down |  | None | Non-Condensing | Two-Stage Modulating |  | 2 | Standard |  | 240000 | 192000 | [6 empty] | 80 | [7 empty] | Federally-Regulated Commercial & Industrial Equipment | 08/26/2020 | 7058873 | 07/31/2021
Lennox Industries Inc. | LANDMARK | KGA300S*MM** | LPG | Induced Draft | False | True | 3 | False | Down |  | None | Non-Condensing | Two-Stage Modulating |  | 5 | Standard |  | 360000 | 288000 | [6 empty] | 80 | [7 empty] | Federally-Regulated Commercial & Industrial Equipment | 08/26/2020 | 7058866 | 07/31/2021
Lennox Industries Inc. | LANDMARK | KGA180**MM** | LPG | Induced Draft | False | True | 3 | False | Down |  | None | Non-Condensing | Two-Stage Modulating |  | 3 | Standard |  | 360000 | 288000 | [6 empty] | 80 | [7 empty] | Federally-Regulated Commercial & Industrial Equipment | 08/26/2020 | 7058868 | 07/31/2021
Lennox Industries Inc. | LANDMARK | KGA156**BM** | Natural Gas | Induced Draft | False | True | 3 | False | Down |  | None | Non-Condensing | Two-Stage Modulating |  | 2 | Standard |  | 360000 | 288000 | [6 empty] | 80 | [7 empty] | Federally-Regulated Commercial & Industrial Equipment | 08/26/2020 | 7058857 | 07/31/2021
Lennox Industries Inc. | LANDMARK | KDB102**BH** | Natural Gas | Induced Draft | False | True | 3 | False | Down |  | None | Non-Condensing | Two-Stage Modulating |  | 2 | Standard |  | 240000 | 192000 | [6 empty] | 80 | [7 empty] | Federally-Regulated Commercial & Industrial Equipment | 08/26/2020 | 9956377 | 07/31/2021
Lennox Industries Inc. | LANDMARK | KGA150**BH** | Natural Gas | Induced Draft | False | True | 3 | False | Down |  | None | Non-Condensing | Two-Stage Modulating |  | 2 | Standard |  | 240000 | 192000 | [6 empty] | 80 | [7 empty] | Federally-Regulated Commercial & Industrial Equipment | 08/26/2020 | 7058344 | 07/31/2021
Lennox Industries Inc. | LANDMARK | KDB122**EH** | Natural Gas | Induced Draft | False | True | 3 | False | Down |  | None | Non-Condensing | Two-Stage Modulating |  | 2 | Standard |  | 240000 | 192000 | [6 empty] | 80 | [7 empty] | Federally-Regulated Commercial & Industrial Equipment | 08/26/2020 | 9956379 | 07/31/2021
Lennox Industries Inc. | LANDMARK | KGA210**MM** | Natural Gas | Induced Draft | False | True | 3 | False | Down |  | None | Non-Condensing | Two-Stage Modulating |  | 3 | Standard |  | 360000 | 288000 | [6 empty] | 80 | [7 empty] | Federally-Regulated Commercial & Industrial Equipment | 08/26/2020 | 7058871 | 07/31/2021
Lennox Industries Inc. | LANDMARK | KGA240**MS** | Natural Gas | Induced Draft | False | True | 3 | False | Down |  | None | Non-Condensing | Two-Stage Modulating |  | 5 | Standard |  | 260000 | 208000 | [6 empty] | 80 | [7 empty] | Federally-Regulated Commercial & Industrial Equipment | 08/26/2020 | 7058862 | 07/31/2021
Lennox Industries Inc. | LANDMARK | KGA300**BH** | Natural Gas | Induced Draft | False | True | 3 | False | Down |  | None | Non-Condensing | Two-Stage Modulating |  | 5 | Standard |  | 480000 | 384000 | [6 empty] | 80 | [7 empty] | Federally-Regulated Commercial & Industrial Equipment | 08/26/2020 | 7058358 | 07/31/2021
Lennox Industries Inc. | LANDMARK | KDB102**BH** | LPG | Induced Draft | False | True | 3 | False | Horizontal |  | None | Non-Condensing | Two-Stage Modulating |  | 2 | Standard |  | 240000 | 192000 | [6 empty] | 80 | [7 empty] | Federally-Regulated Commercial & Industrial Equipment | 08/26/2020 | 9956377 | 07/31/2021
Lennox Industries Inc. | LANDMARK | KGA300**BS** | LPG | Induced Draft | False | True | 3 | False | Down |  | None | Non-Condensing | Two-Stage Modulating |  | 5 | Standard |  | 260000 | 208000 | [6 empty] | 80 | [7 empty] | Federally-Regulated Commercial & Industrial Equipment | 08/26/2020 | 7058356 | 07/31/2021
Lennox Industries Inc. | LANDMARK | KGA102**BH** | Natural Gas | Induced Draft | False | True | 3 | False | Horizontal |  | None | Non-Condensing | Two-Stage Modulating |  | 2 | Standard |  | 240000 | 192000 | [6 empty] | 80 | [7 empty] | Federally-Regulated Commercial & Industrial Equipment | 08/26/2020 | 7058338 | 07/31/2021
Lennox Industries Inc. | LANDMARK | KGA120**MH** | Natural Gas | Induced Draft | False | True | 3 | False | Down |  | None | Non-Condensing | Two-Stage Modulating |  | 2 | Standard |  | 240000 | 192000 | [6 empty] | 80 | [7 empty] | Federally-Regulated Commercial & Industrial Equipment | 08/26/2020 | 7058878 | 07/31/2021
Lennox Industries Inc. | LANDMARK | KGA092**MH** | Natural Gas | Induced Draft | False | True | 3 | False | Horizontal |  | None | Non-Condensing | Two-Stage Modulating |  | 2 | Standard |  | 240000 | 192000 | [6 empty] | 80 | [7 empty] | Federally-Regulated Commercial & Industrial Equipment | 08/26/2020 | 7058882 | 07/31/2021
Lennox Industries Inc. | LANDMARK | KGA300**BS** | Natural Gas | Induced Draft | False | True | 3 | False | Down |  | None | Non-Condensing | Two-Stage Modulating |  | 5 | Standard |  | 260000 | 208000 | [6 empty] | 80 | [7 empty] | Federally-Regulated Commercial & Industrial Equipment | 08/26/2020 | 7058356 | 07/31/2021
Lennox Industries Inc. | LANDMARK | KDB102**BH** | Natural Gas | Induced Draft | False | True | 3 | False | Horizontal |  | None | Non-Condensing | Two-Stage Modulating |  | 2 | Standard |  | 240000 | 192000 | [6 empty] | 80 | [7 empty] | Federally-Regulated Commercial & Industrial Equipment | 08/26/2020 | 9956377 | 07/31/2021
Lennox Industries Inc. | LANDMARK | KDB102**BH** | LPG | Induced Draft | False | True | 3 | False | Down |  | None | Non-Condensing | Two-Stage Modulating |  | 2 | Standard |  | 240000 | 192000 | [6 empty] | 80 | [7 empty] | Federally-Regulated Commercial & Industrial Equipment | 08/26/2020 | 9956377 | 07/31/2021
Lennox Industries Inc. | LANDMARK | KGA092**BH** | LPG | Induced Draft | False | True | 3 | False | Horizontal |  | None | Non-Condensing | Two-Stage Modulating |  | 2 | Standard |  | 240000 | 192000 | [6 empty] | 80 | [7 empty] | Federally-Regulated Commercial & Industrial Equipment | 08/26/2020 | 7058347 | 07/31/2021
Lennox Industries Inc. | LANDMARK | KDB048**EX*P | LPG | Induced Draft | True | True | 1 | False | Horizontal |  | None | Non-Condensing | Two-Stage Modulating |  | 0.75 | Premium |  | 150000 | 121000 |  |  | 132000 | 932 | 81 | [9 empty] | Federally-Regulated Consumer Product | 08/26/2020 | 10098886 | 07/31/2021
Lennox Industries Inc. | LANDMARK | KGA180**MH** | LPG | Induced Draft | False | True | 3 | False | Down |  | None | Non-Condensing | Two-Stage Modulating |  | 3 | Standard |  | 480000 | 384000 | [6 empty] | 80 | [7 empty] | Federally-Regulated Commercial & Industrial Equipment | 08/26/2020 | 7058869 | 07/31/2021
Lennox Industries Inc. | LANDMARK | KGA240**BS** | LPG | Induced Draft | False | True | 3 | False | Down |  | None | Non-Condensing | Two-Stage Modulating |  | 5 | Standard |  | 260000 | 208000 | [6 empty] | 80 | [7 empty] | Federally-Regulated Commercial & Industrial Equipment | 08/26/2020 | 7058353 | 07/31/2021
Lennox Industries Inc. | LANDMARK | KDB102**MH** | Natural Gas | Induced Draft | False | True | 3 | False | Down |  | None | Non-Condensing | Two-Stage Modulating |  | 2 | Standard |  | 240000 | 192000 | [6 empty] | 80 | [7 empty] | Federally-Regulated Commercial & Industrial Equipment | 08/26/2020 | 9956378 | 07/31/2021
Lennox Industries Inc. | LANDMARK | KGA300S*MH** | Natural Gas | Induced Draft | False | True | 3 | False | Down |  | None | Non-Condensing | Two-Stage Modulating |  | 5 | Standard |  | 480000 | 384000 | [6 empty] | 80 | [7 empty] | Federally-Regulated Commercial & Industrial Equipment | 08/26/2020 | 7058860 | 07/31/2021
Lennox Industries Inc. | LANDMARK | KGA300S*MS** | Natural Gas | Induced Draft | False | True | 3 | False | Down |  | None | Non-Condensing | Two-Stage Modulating |  | 5 | Standard |  | 260000 | 208000 | [6 empty] | 80 | [7 empty] | Federally-Regulated Commercial & Industrial Equipment | 08/26/2020 | 7058865 | 07/31/2021
Lennox Industries Inc. | LANDMARK | KGA210**MM** | LPG | Induced Draft | False | True | 3 | False | Down |  | None | Non-Condensing | Two-Stage Modulating |  | 3 | Standard |  | 360000 | 288000 | [6 empty] | 80 | [7 empty] | Federally-Regulated Commercial & Industrial Equipment | 08/26/2020 | 7058871 | 07/31/2021
Lennox Industries Inc. | LANDMARK | KGA156**MM** | Natural Gas | Induced Draft | False | True | 3 | False | Down |  | None | Non-Condensing | Two-Stage Modulating |  | 2 | Standard |  | 360000 | 288000 | [6 empty] | 80 | [7 empty] | Federally-Regulated Commercial & Industrial Equipment | 08/26/2020 | 7058856 | 07/31/2021
Lennox Industries Inc. | LANDMARK | KGA102**MH** | Natural Gas | Induced Draft | False | True | 3 | False | Horizontal |  | None | Non-Condensing | Two-Stage Modulating |  | 2 | Standard |  | 240000 | 192000 | [6 empty] | 80 | [7 empty] | Federally-Regulated Commercial & Industrial Equipment | 08/26/2020 | 7058875 | 07/31/2021
Lennox Industries Inc. | LANDMARK | KGA102**BH** | LPG | Induced Draft | False | True | 3 | False | Down |  | None | Non-Condensing | Two-Stage Modulating |  | 2 | Standard |  | 240000 | 192000 | [6 empty] | 80 | [7 empty] | Federally-Regulated Commercial & Industrial Equipment | 08/26/2020 | 7058338 | 07/31/2021
Lennox Industries Inc. | LANDMARK | KGA150**BH** | LPG | Induced Draft | False | True | 3 | False | Horizontal |  | None | Non-Condensing | Two-Stage Modulating |  | 2 | Standard |  | 240000 | 192000 | [6 empty] | 80 | [7 empty] | Federally-Regulated Commercial & Industrial Equipment | 08/26/2020 | 7058344 | 07/31/2021
Lennox Industries Inc. | LANDMARK | KGA180**MS** | LPG | Induced Draft | False | True | 3 | False | Down |  | None | Non-Condensing | Two-Stage Modulating |  | 3 | Standard |  | 260000 | 208000 | [6 empty] | 80 | [7 empty] | Federally-Regulated Commercial & Industrial Equipment | 08/26/2020 | 7058867 | 07/31/2021
Lennox Industries Inc. | LANDMARK | KDB122**EH** | LPG | Induced Draft | False | True | 3 | False | Horizontal |  | None | Non-Condensing | Two-Stage Modulating |  | 2 | Standard |  | 240000 | 192000 | [6 empty] | 80 | [7 empty] | Federally-Regulated Commercial & Industrial Equipment | 08/26/2020 | 9956379 | 07/31/2021
Lennox Industries Inc. | LANDMARK | KGA240**BH** | LPG | Induced Draft | False | True | 3 | False | Down |  | None | Non-Condensing | Two-Stage Modulating |  | 5 | Standard |  | 480000 | 384000 | [6 empty] | 80 | [7 empty] | Federally-Regulated Commercial & Industrial Equipment | 08/26/2020 | 7058355 | 07/31/2021
Lennox Industries Inc. | LANDMARK | KGA120**BH** | LPG | Induced Draft | False | True | 3 | False | Down |  | None | Non-Condensing | Two-Stage Modulating |  | 2 | Standard |  | 240000 | 192000 | [6 empty] | 80 | [7 empty] | Federally-Regulated Commercial & Industrial Equipment | 08/26/2020 | 7058341 | 07/31/2021
Lennox Industries Inc. | LANDMARK | KGA150**MH** | LPG | Induced Draft | False | True | 3 | False | Down |  | None | Non-Condensing | Two-Stage Modulating |  | 2 | Standard |  | 240000 | 192000 | [6 empty] | 80 | [7 empty] | Federally-Regulated Commercial & Industrial Equipment | 08/26/2020 | 7058873 | 07/31/2021
Lennox Industries Inc. | LANDMARK | KDB048**EX*P | LPG | Induced Draft | True | True | 1 | False | Down |  | None | Non-Condensing | Two-Stage Modulating |  | 0.75 | Premium |  | 150000 | 121000 |  |  | 132000 | 932 | 81 | [9 empty] | Federally-Regulated Consumer Product | 08/26/2020 | 10098886 | 07/31/2021
Lennox Industries Inc. | LANDMARK | KGA092**MH** | LPG | Induced Draft | False | True | 3 | False | Down |  | None | Non-Condensing | Two-Stage Modulating |  | 2 | Standard |  | 240000 | 192000 | [6 empty] | 80 | [7 empty] | Federally-Regulated Commercial & Industrial Equipment | 08/26/2020 | 7058882 | 07/31/2021
Lennox Industries Inc. | LANDMARK | KGA120**MH** | Natural Gas | Induced Draft | False | True | 3 | False | Horizontal |  | None | Non-Condensing | Two-Stage Modulating |  | 2 | Standard |  | 240000 | 192000 | [6 empty] | 80 | [7 empty] | Federally-Regulated Commercial & Industrial Equipment | 08/26/2020 | 7058878 | 07/31/2021
Lennox Industries Inc. | LANDMARK | KGA092**BH** | LPG | Induced Draft | False | True | 3 | False | Down |  | None | Non-Condensing | Two-Stage Modulating |  | 2 | Standard |  | 240000 | 192000 | [6 empty] | 80 | [7 empty] | Federally-Regulated Commercial & Industrial Equipment | 08/26/2020 | 7058347 | 07/31/2021
Lennox Industries Inc. | LANDMARK | KDB102**MH** | LPG | Induced Draft | False | True | 3 | False | Down |  | None | Non-Condensing | Two-Stage Modulating |  | 2 | Standard |  | 240000 | 192000 | [6 empty] | 80 | [7 empty] | Federally-Regulated Commercial & Industrial Equipment | 08/26/2020 | 9956378 | 07/31/2021
Lennox Industries Inc. | LANDMARK | KDB048**EX*P | Natural Gas | Induced Draft | True | True | 1 | False | Horizontal |  | None | Non-Condensing | Two-Stage Modulating |  | 0.75 | Premium |  | 150000 | 121000 |  |  | 132000 | 932 | 81 | [9 empty] | Federally-Regulated Consumer Product | 08/26/2020 | 10098886 | 07/31/2021
Lennox Industries Inc. | LANDMARK | KGA210**BM** | LPG | Induced Draft | False | True | 3 | False | Down |  | None | Non-Condensing | Two-Stage Modulating |  | 3 | Standard |  | 360000 | 288000 | [6 empty] | 80 | [7 empty] | Federally-Regulated Commercial & Industrial Equipment | 08/26/2020 | 7058351 | 07/31/2021
Lennox Industries Inc. | LANDMARK | KGA300**BH** | LPG | Induced Draft | False | True | 3 | False | Down |  | None | Non-Condensing | Two-Stage Modulating |  | 5 | Standard |  | 480000 | 384000 | [6 empty] | 80 | [7 empty] | Federally-Regulated Commercial & Industrial Equipment | 08/26/2020 | 7058358 | 07/31/2021
Lennox Industries Inc. | LANDMARK | KGA092**BH** | Natural Gas | Induced Draft | False | True | 3 | False | Down |  | None | Non-Condensing | Two-Stage Modulating |  | 2 | Standard |  | 240000 | 192000 | [6 empty] | 80 | [7 empty] | Federally-Regulated Commercial & Industrial Equipment | 08/26/2020 | 7058347 | 07/31/2021
Lennox Industries Inc. | LANDMARK | KGA210**BH** | Natural Gas | Induced Draft | False | True | 3 | False | Down |  | None | Non-Condensing | Two-Stage Modulating |  | 3 | Standard |  | 480000 | 384000 | [6 empty] | 80 | [7 empty] | Federally-Regulated Commercial & Industrial Equipment | 08/26/2020 | 7058352 | 07/31/2021
Lennox Industries Inc. | LANDMARK | KGA180**BS** | Natural Gas | Induced Draft | False | True | 3 | False | Down |  | None | Non-Condensing | Two-Stage Modulating |  | 3 | Standard |  | 260000 | 208000 | [6 empty] | 80 | [7 empty] | Federally-Regulated Commercial & Industrial Equipment | 08/26/2020 | 7058359 | 07/31/2021
Lennox Industries Inc. | LANDMARK | KDB102**MH** | Natural Gas | Induced Draft | False | True | 3 | False | Horizontal |  | None | Non-Condensing | Two-Stage Modulating |  | 2 | Standard |  | 240000 | 192000 | [6 empty] | 80 | [7 empty] | Federally-Regulated Commercial & Industrial Equipment | 08/26/2020 | 9956378 | 07/31/2021
Lennox Industries Inc. | LANDMARK | KDB048**EX*P | Natural Gas | Induced Draft | True | True | 1 | False | Down |  | None | Non-Condensing | Two-Stage Modulating |  | 0.75 | Premium |  | 150000 | 121000 |  |  | 132000 | 932 | 81 | [9 empty] | Federally-Regulated Consumer Product | 08/26/2020 | 10098886 | 07/31/2021
Lennox Industries Inc. | LANDMARK | KGA300S*MH** | LPG | Induced Draft | False | True | 3 | False | Down |  | None | Non-Condensing | Two-Stage Modulating |  | 5 | Standard |  | 480000 | 384000 | [6 empty] | 80 | [7 empty] | Federally-Regulated Commercial & Industrial Equipment | 08/26/2020 | 7058860 | 07/31/2021
Lennox Industries Inc. | LANDMARK | KGA120**BH** | Natural Gas | Induced Draft | False | True | 3 | False | Horizontal |  | None | Non-Condensing | Two-Stage Modulating |  | 2 | Standard |  | 240000 | 192000 | [6 empty] | 80 | [7 empty] | Federally-Regulated Commercial & Industrial Equipment | 08/26/2020 | 7058341 | 07/31/2021
Lennox Industries Inc. | LANDMARK | KGA156**BM** | LPG | Induced Draft | False | True | 3 | False | Down |  | None | Non-Condensing | Two-Stage Modulating |  | 2 | Standard |  | 360000 | 288000 | [6 empty] | 80 | [7 empty] | Federally-Regulated Commercial & Industrial Equipment | 08/26/2020 | 7058857 | 07/31/2021
Lennox Industries Inc. | LANDMARK | KDB092**MH** | Natural Gas | Induced Draft | False | True | 3 | False | Horizontal |  | None | Non-Condensing | Two-Stage Modulating |  | 2 | Standard |  | 240000 | 192000 | [6 empty] | 80 | [7 empty] | Federally-Regulated Commercial & Industrial Equipment | 08/26/2020 | 9956376 | 07/31/2021
Lennox Industries Inc. | LANDMARK | KGA150**MH** | Natural Gas | Induced Draft | False | True | 3 | False | Horizontal |  | None | Non-Condensing | Two-Stage Modulating |  | 2 | Standard |  | 240000 | 192000 | [6 empty] | 80 | [7 empty] | Federally-Regulated Commercial & Industrial Equipment | 08/26/2020 | 7058873 | 07/31/2021
Lennox Industries Inc. | LANDMARK | KGA210**BM** | Natural Gas | Induced Draft | False | True | 3 | False | Down |  | None | Non-Condensing | Two-Stage Modulating |  | 3 | Standard |  | 360000 | 288000 | [6 empty] | 80 | [7 empty] | Federally-Regulated Commercial & Industrial Equipment | 08/26/2020 | 7058351 | 07/31/2021
Lennox Industries Inc. | LANDMARK | KGA180**BS** | LPG | Induced Draft | False | True | 3 | False | Down |  | None | Non-Condensing | Two-Stage Modulating |  | 3 | Standard |  | 260000 | 208000 | [6 empty] | 80 | [7 empty] | Federally-Regulated Commercial & Industrial Equipment | 08/26/2020 | 7058359 | 07/31/2021
Lennox Industries Inc. | LANDMARK | KDB092**MH** | LPG | Induced Draft | False | True | 3 | False | Horizontal |  | None | Non-Condensing | Two-Stage Modulating |  | 2 | Standard |  | 240000 | 192000 | [6 empty] | 80 | [7 empty] | Federally-Regulated Commercial & Industrial Equipment | 08/26/2020 | 9956376 | 07/31/2021
Lennox Industries Inc. | LANDMARK | KGA180**BH** | LPG | Induced Draft | False | True | 3 | False | Down |  | None | Non-Condensing | Two-Stage Modulating |  | 3 | Standard |  | 480000 | 384000 | [6 empty] | 80 | [7 empty] | Federally-Regulated Commercial & Industrial Equipment | 08/26/2020 | 7058349 | 07/31/2021
Lennox Industries Inc. | LANDMARK | KDB092**MH** | LPG | Induced Draft | False | True | 3 | False | Down |  | None | Non-Condensing | Two-Stage Modulating |  | 2 | Standard |  | 240000 | 192000 | [6 empty] | 80 | [7 empty] | Federally-Regulated Commercial & Industrial Equipment | 08/26/2020 | 9956376 | 07/31/2021
Lennox Industries Inc. | LANDMARK | KGA102**MH** | LPG | Induced Draft | False | True | 3 | False | Horizontal |  | None | Non-Condensing | Two-Stage Modulating |  | 2 | Standard |  | 240000 | 192000 | [6 empty] | 80 | [7 empty] | Federally-Regulated Commercial & Industrial Equipment | 08/26/2020 | 7058875 | 07/31/2021
Lennox Industries Inc. | LANDMARK | KGA150**BH** | Natural Gas | Induced Draft | False | True | 3 | False | Horizontal |  | None | Non-Condensing | Two-Stage Modulating |  | 2 | Standard |  | 240000 | 192000 | [6 empty] | 80 | [7 empty] | Federally-Regulated Commercial & Industrial Equipment | 08/26/2020 | 7058344 | 07/31/2021
Lennox Industries Inc. | LANDMARK | KGA240**MH** | Natural Gas | Induced Draft | False | True | 3 | False | Down |  | None | Non-Condensing | Two-Stage Modulating |  | 5 | Standard |  | 480000 | 384000 | [6 empty] | 80 | [7 empty] | Federally-Regulated Commercial & Industrial Equipment | 08/26/2020 | 7058864 | 07/31/2021
Lennox Industries Inc. | LANDMARK | KGA180**MH** | Natural Gas | Induced Draft | False | True | 3 | False | Down |  | None | Non-Condensing | Two-Stage Modulating |  | 3 | Standard |  | 480000 | 384000 | [6 empty] | 80 | [7 empty] | Federally-Regulated Commercial & Industrial Equipment | 08/26/2020 | 7058869 | 07/31/2021
Lennox Industries Inc. | LANDMARK | KGA180**BH** | Natural Gas | Induced Draft | False | True | 3 | False | Down |  | None | Non-Condensing | Two-Stage Modulating |  | 3 | Standard |  | 480000 | 384000 | [6 empty] | 80 | [7 empty] | Federally-Regulated Commercial & Industrial Equipment | 08/26/2020 | 7058349 | 07/31/2021
Lennox Industries Inc. | LANDMARK | KGA120**BH** | Natural Gas | Induced Draft | False | True | 3 | False | Down |  | None | Non-Condensing | Two-Stage Modulating |  | 2 | Standard |  | 240000 | 192000 | [6 empty] | 80 | [7 empty] | Federally-Regulated Commercial & Industrial Equipment | 08/26/2020 | 7058341 | 07/31/2021
Lennox Industries Inc. | LANDMARK | KDB122**EH** | LPG | Induced Draft | False | True | 3 | False | Down |  | None | Non-Condensing | Two-Stage Modulating |  | 2 | Standard |  | 240000 | 192000 | [6 empty] | 80 | [7 empty] | Federally-Regulated Commercial & Industrial Equipment | 08/26/2020 | 9956379 | 07/31/2021
Lennox Industries Inc. | LANDMARK | KGA210**BS** | Natural Gas | Induced Draft | False | True | 3 | False | Down |  | None | Non-Condensing | Two-Stage Modulating |  | 3 | Standard |  | 260000 | 208000 | [6 empty] | 80 | [7 empty] | Federally-Regulated Commercial & Industrial Equipment | 08/26/2020 | 7058350 | 07/31/2021
Lennox Industries Inc. | E-Series | LGH600**VH** | LPG | Induced Draft | False | True | 3 | False | Down |  | None | Non-Condensing | Two-Stage Modulating |  | 5 | Standard |  | 800000 | 640000 | [6 empty] | 80 | [7 empty] | Federally-Regulated Commercial & Industrial Equipment | 08/26/2020 | 7060770 | 07/31/2021
Lennox Industries Inc. | E-Series | LGH600**VH** | LPG | Induced Draft | False | True | 3 | False | Horizontal |  | None | Non-Condensing | Two-Stage Modulating |  | 5 | Standard |  | 800000 | 640000 | [6 empty] | 80 | [7 empty] | Federally-Regulated Commercial & Industrial Equipment | 08/26/2020 | 7060770 | 07/31/2021
Lennox Industries Inc. | E-Series | LGH150**MH** | LPG | Induced Draft | False | True | 3 | False | Horizontal |  | None | Non-Condensing | Two-Stage Modulating |  | 2 | Standard |  | 240000 | 192000 | [6 empty] | 80 | [7 empty] | Federally-Regulated Commercial & Industrial Equipment | 08/26/2020 | 7059582 | 07/31/2021
Lennox Industries Inc. | E-Series | LGH600**BH** | LPG | Induced Draft | False | True | 3 | False | Horizontal |  | None | Non-Condensing | Two-Stage Modulating |  | 5 | Standard |  | 800000 | 640000 | [6 empty] | 80 | [7 empty] | Federally-Regulated Commercial & Industrial Equipment | 08/26/2020 | 7060776 | 07/31/2021
Lennox Industries Inc. | E-Series | LGH480**BR** | Natural Gas | Induced Draft | False | True | 3 | False | Down |  | None | Non-Condensing | Step Modulating |  | 5 | Standard |  | 800000 | 640000 | [6 empty] | 80 | [7 empty] | Federally-Regulated Commercial & Industrial Equipment | 08/26/2020 | 7060786 | 07/31/2021
Lennox Industries Inc. | E-Series | LGH540**VP** | LPG | Induced Draft | False | True | 3 | False | Down |  | None | Non-Condensing | Step Modulating |  | 5 | Standard |  | 500000 | 400000 | [6 empty] | 80 | [7 empty] | Federally-Regulated Commercial & Industrial Equipment | 08/26/2020 | 7060773 | 07/31/2021
Lennox Industries Inc. | E-Series | LGH540**VR** | Natural Gas | Induced Draft | False | True | 3 | False | Horizontal |  | None | Non-Condensing | Step Modulating |  | 5 | Standard |  | 800000 | 640000 | [6 empty] | 80 | [7 empty] | Federally-Regulated Commercial & Industrial Equipment | 08/26/2020 | 7060774 | 07/31/2021
Lennox Industries Inc. | E-Series | LGH480**VR** | LPG | Induced Draft | False | True | 3 | False | Horizontal |  | None | Non-Condensing | Step Modulating |  | 5 | Standard |  | 800000 | 640000 | [6 empty] | 80 | [7 empty] | Federally-Regulated Commercial & Industrial Equipment | 08/26/2020 | 7060778 | 07/31/2021
Lennox Industries Inc. | E-Series | LGH600**VH** | Natural Gas | Induced Draft | False | True | 3 | False | Horizontal |  | None | Non-Condensing | Two-Stage Modulating |  | 5 | Standard |  | 800000 | 640000 | [6 empty] | 80 | [7 empty] | Federally-Regulated Commercial & Industrial Equipment | 08/26/2020 | 7060770 | 07/31/2021
Lennox Industries Inc. | E-Series | LGH420**BS** | LPG | Induced Draft | False | True | 3 | False | Down |  | None | Non-Condensing | Two-Stage Modulating |  | 5 | Standard |  | 500000 | 400000 | [6 empty] | 80 | [7 empty] | Federally-Regulated Commercial & Industrial Equipment | 08/26/2020 | 7060765 | 07/31/2021
Lennox Industries Inc. | E-Series | LGH420**BR** | Natural Gas | Induced Draft | False | True | 3 | False | Horizontal |  | None | Non-Condensing | Step Modulating |  | 5 | Standard |  | 800000 | 640000 | [6 empty] | 80 | [7 empty] | Federally-Regulated Commercial & Industrial Equipment | 08/26/2020 | 7060758 | 07/31/2021
Lennox Industries Inc. | E-Series | LGH156**MM** | Natural Gas | Induced Draft | False | True | 3 | False | Down |  | None | Non-Condensing | Two-Stage Modulating |  | 2 | Standard |  | 360000 | 288000 | [6 empty] | 80 | [7 empty] | Federally-Regulated Commercial & Industrial Equipment | 08/26/2020 | 7059769 | 07/31/2021
Lennox Industries Inc. | E-Series | LGH600**VS** | Natural Gas | Induced Draft | False | True | 3 | False | Horizontal |  | None | Non-Condensing | Two-Stage Modulating |  | 5 | Standard |  | 500000 | 400000 | [6 empty] | 80 | [7 empty] | Federally-Regulated Commercial & Industrial Equipment | 08/26/2020 | 7060769 | 07/31/2021
Lennox Industries Inc. | E-Series | LGH540**VS** | LPG | Induced Draft | False | True | 3 | False | Down |  | None | Non-Condensing | Two-Stage Modulating |  | 5 | Standard |  | 500000 | 400000 | [6 empty] | 80 | [7 empty] | Federally-Regulated Commercial & Industrial Equipment | 08/26/2020 | 7060771 | 07/31/2021
Lennox Industries Inc. | E-Series | LGH420**BS** | Natural Gas | Induced Draft | False | True | 3 | False | Down |  | None | Non-Condensing | Two-Stage Modulating |  | 5 | Standard |  | 500000 | 400000 | [6 empty] | 80 | [7 empty] | Federally-Regulated Commercial & Industrial Equipment | 08/26/2020 | 7060765 | 07/31/2021
Lennox Industries Inc. | E-Series | LGH600**VR** | LPG | Induced Draft | False | True | 3 | False | Down |  | None | Non-Condensing | Step Modulating |  | 5 | Standard |  | 800000 | 640000 | [6 empty] | 80 | [7 empty] | Federally-Regulated Commercial & Industrial Equipment | 08/26/2020 | 7060764 | 07/31/2021
Lennox Industries Inc. | E-Series | LGH540**VP** | Natural Gas | Induced Draft | False | True | 3 | False | Down |  | None | Non-Condensing | Step Modulating |  | 5 | Standard |  | 500000 | 400000 | [6 empty] | 80 | [7 empty] | Federally-Regulated Commercial & Industrial Equipment | 08/26/2020 | 7060773 | 07/31/2021
Lennox Industries Inc. | E-Series | LGH300S*MH** | Natural Gas | Induced Draft | False | True | 3 | False | Down |  | None | Non-Condensing | Two-Stage Modulating |  | 5 | Standard |  | 480000 | 384000 | [6 empty] | 80 | [7 empty] | Federally-Regulated Commercial & Industrial Equipment | 08/26/2020 | 7060756 | 07/31/2021
Lennox Industries Inc. | E-Series | LGH180**MM** | LPG | Induced Draft | False | True | 3 | False | Down |  | None | Non-Condensing | Two-Stage Modulating |  | 3 | Standard |  | 360000 | 288000 | [6 empty] | 80 | [7 empty] | Federally-Regulated Commercial & Industrial Equipment | 08/26/2020 | 7059771 | 07/31/2021
Lennox Industries Inc. | E-Series | LGH480**BR** | LPG | Induced Draft | False | True | 3 | False | Down |  | None | Non-Condensing | Step Modulating |  | 5 | Standard |  | 800000 | 640000 | [6 empty] | 80 | [7 empty] | Federally-Regulated Commercial & Industrial Equipment | 08/26/2020 | 7060786 | 07/31/2021
Lennox Industries Inc. | E-Series | LGH420**BP** | LPG | Induced Draft | False | True | 3 | False | Down |  | None | Non-Condensing | Step Modulating |  | 5 | Standard |  | 500000 | 400000 | [6 empty] | 80 | [7 empty] | Federally-Regulated Commercial & Industrial Equipment | 08/26/2020 | 7060757 | 07/31/2021
Lennox Industries Inc. | E-Series | LGH480**BP** | Natural Gas | Induced Draft | False | True | 3 | False | Horizontal |  | None | Non-Condensing | Step Modulating |  | 5 | Standard |  | 500000 | 400000 | [6 empty] | 80 | [7 empty] | Federally-Regulated Commercial & Industrial Equipment | 08/26/2020 | 7060785 | 07/31/2021
Lennox Industries Inc. | E-Series | LGH600**BS** | Natural Gas | Induced Draft | False | True | 3 | False | Down |  | None | Non-Condensing | Two-Stage Modulating |  | 5 | Standard |  | 500000 | 400000 | [6 empty] | 80 | [7 empty] | Federally-Regulated Commercial & Industrial Equipment | 08/26/2020 | 7060775 | 07/31/2021
Lennox Industries Inc. | E-Series | LGH420**VS** | LPG | Induced Draft | False | True | 3 | False | Horizontal |  | None | Non-Condensing | Two-Stage Modulating |  | 5 | Standard |  | 500000 | 400000 | [6 empty] | 80 | [7 empty] | Federally-Regulated Commercial & Industrial Equipment | 08/26/2020 | 7060759 | 07/31/2021
Lennox Industries Inc. | E-Series | LGH600**BS** | LPG | Induced Draft | False | True | 3 | False | Down |  | None | Non-Condensing | Two-Stage Modulating |  | 5 | Standard |  | 500000 | 400000 | [6 empty] | 80 | [7 empty] | Federally-Regulated Commercial & Industrial Equipment | 08/26/2020 | 7060775 | 07/31/2021
Lennox Industries Inc. | E-Series | LGH360**VS** | LPG | Induced Draft | False | True | 3 | False | Down |  | None | Non-Condensing | Two-Stage Modulating |  | 5 | Standard |  | 260000 | 208000 | [6 empty] | 80 | [7 empty] | Federally-Regulated Commercial & Industrial Equipment | 08/26/2020 | 7060809 | 07/31/2021
Lennox Industries Inc. | E-Series | LGH540**VR** | LPG | Induced Draft | False | True | 3 | False | Down |  | None | Non-Condensing | Step Modulating |  | 5 | Standard |  | 800000 | 640000 | [6 empty] | 80 | [7 empty] | Federally-Regulated Commercial & Industrial Equipment | 08/26/2020 | 7060774 | 07/31/2021
Lennox Industries Inc. | E-Series | LGH480**BR** | LPG | Induced Draft | False | True | 3 | False | Horizontal |  | None | Non-Condensing | Step Modulating |  | 5 | Standard |  | 800000 | 640000 | [6 empty] | 80 | [7 empty] | Federally-Regulated Commercial & Industrial Equipment | 08/26/2020 | 7060786 | 07/31/2021
Lennox Industries Inc. | E-Series | LGH242**VM** | Natural Gas | Induced Draft | False | True | 3 | False | Down |  | None | Non-Condensing | Two-Stage Modulating |  | 5 | Standard |  | 360000 | 288000 | [6 empty] | 80 | [7 empty] | Federally-Regulated Commercial & Industrial Equipment | 08/26/2020 | 7060804 | 07/31/2021
Lennox Industries Inc. | E-Series | LGH600**BH** | LPG | Induced Draft | False | True | 3 | False | Down |  | None | Non-Condensing | Two-Stage Modulating |  | 5 | Standard |  | 800000 | 640000 | [6 empty] | 80 | [7 empty] | Federally-Regulated Commercial & Industrial Equipment | 08/26/2020 | 7060776 | 07/31/2021
Lennox Industries Inc. | E-Series | LGH420**BR** | LPG | Induced Draft | False | True | 3 | False | Down |  | None | Non-Condensing | Step Modulating |  | 5 | Standard |  | 800000 | 640000 | [6 empty] | 80 | [7 empty] | Federally-Regulated Commercial & Industrial Equipment | 08/26/2020 | 7060758 | 07/31/2021
Lennox Industries Inc. | E-Series | LGH420**BS** | Natural Gas | Induced Draft | False | True | 3 | False | Horizontal |  | None | Non-Condensing | Two-Stage Modulating |  | 5 | Standard |  | 500000 | 400000 | [6 empty] | 80 | [7 empty] | Federally-Regulated Commercial & Industrial Equipment | 08/26/2020 | 7060765 | 07/31/2021
Lennox Industries Inc. | E-Series | LGH480**BP** | Natural Gas | Induced Draft | False | True | 3 | False | Down |  | None | Non-Condensing | Step Modulating |  | 5 | Standard |  | 500000 | 400000 | [6 empty] | 80 | [7 empty] | Federally-Regulated Commercial & Industrial Equipment | 08/26/2020 | 7060785 | 07/31/2021
Lennox Industries Inc. | E-Series | LGH300S*MM** | Natural Gas | Induced Draft | False | True | 3 | False | Down |  | None | Non-Condensing | Two-Stage Modulating |  | 5 | Standard |  | 360000 | 288000 | [6 empty] | 80 | [7 empty] | Federally-Regulated Commercial & Industrial Equipment | 08/26/2020 | 7060755 | 07/31/2021
Lennox Industries Inc. | E-Series | LGH180**BS** | Natural Gas | Induced Draft | False | True | 3 | False | Down |  | None | Non-Condensing | Two-Stage Modulating |  | 3 | Standard |  | 260000 | 208000 | [6 empty] | 80 | [7 empty] | Federally-Regulated Commercial & Industrial Equipment | 08/26/2020 | 7060796 | 07/31/2021
Lennox Industries Inc. | E-Series | LGH600**VS** | LPG | Induced Draft | False | True | 3 | False | Down |  | None | Non-Condensing | Two-Stage Modulating |  | 5 | Standard |  | 500000 | 400000 | [6 empty] | 80 | [7 empty] | Federally-Regulated Commercial & Industrial Equipment | 08/26/2020 | 7060769 | 07/31/2021
Lennox Industries Inc. | E-Series | LGH540**VR** | LPG | Induced Draft | False | True | 3 | False | Horizontal |  | None | Non-Condensing | Step Modulating |  | 5 | Standard |  | 800000 | 640000 | [6 empty] | 80 | [7 empty] | Federally-Regulated Commercial & Industrial Equipment | 08/26/2020 | 7060774 | 07/31/2021
Lennox Industries Inc. | E-Series | LGH600**VS** | LPG | Induced Draft | False | True | 3 | False | Horizontal |  | None | Non-Condensing | Two-Stage Modulating |  | 5 | Standard |  | 500000 | 400000 | [6 empty] | 80 | [7 empty] | Federally-Regulated Commercial & Industrial Equipment | 08/26/2020 | 7060769 | 07/31/2021
Lennox Industries Inc. | E-Series | LGH300S*MM** | LPG | Induced Draft | False | True | 3 | False | Down |  | None | Non-Condensing | Two-Stage Modulating |  | 5 | Standard |  | 360000 | 288000 | [6 empty] | 80 | [7 empty] | Federally-Regulated Commercial & Industrial Equipment | 08/26/2020 | 7060755 | 07/31/2021
Lennox Industries Inc. | E-Series | LGH600**VH** | Natural Gas | Induced Draft | False | True | 3 | False | Down |  | None | Non-Condensing | Two-Stage Modulating |  | 5 | Standard |  | 800000 | 640000 | [6 empty] | 80 | [7 empty] | Federally-Regulated Commercial & Industrial Equipment | 08/26/2020 | 7060770 | 07/31/2021
Lennox Industries Inc. | E-Series | LGH540**VR** | Natural Gas | Induced Draft | False | True | 3 | False | Down |  | None | Non-Condensing | Step Modulating |  | 5 | Standard |  | 800000 | 640000 | [6 empty] | 80 | [7 empty] | Federally-Regulated Commercial & Industrial Equipment | 08/26/2020 | 7060774 | 07/31/2021
Lennox Industries Inc. | E-Series | LGH600**VR** | Natural Gas | Induced Draft | False | True | 3 | False | Horizontal |  | None | Non-Condensing | Step Modulating |  | 5 | Standard |  | 800000 | 640000 | [6 empty] | 80 | [7 empty] | Federally-Regulated Commercial & Industrial Equipment | 08/26/2020 | 7060764 | 07/31/2021
Lennox Industries Inc. | E-Series | LGH600**VR** | Natural Gas | Induced Draft | False | True | 3 | False | Down |  | None | Non-Condensing | Step Modulating |  | 5 | Standard |  | 800000 | 640000 | [6 empty] | 80 | [7 empty] | Federally-Regulated Commercial & Industrial Equipment | 08/26/2020 | 7060764 | 07/31/2021
Lennox Industries Inc. | E-Series | LGH420**VS** | Natural Gas | Induced Draft | False | True | 3 | False | Horizontal |  | None | Non-Condensing | Two-Stage Modulating |  | 5 | Standard |  | 500000 | 400000 | [6 empty] | 80 | [7 empty] | Federally-Regulated Commercial & Industrial Equipment | 08/26/2020 | 7060759 | 07/31/2021
Lennox Industries Inc. | E-Series | LGH102**MH** | Natural Gas | Induced Draft | False | True | 3 | False | Down |  | None | Non-Condensing | Two-Stage Modulating |  | 2 | Standard |  | 240000 | 192000 | [6 empty] | 80 | [7 empty] | Federally-Regulated Commercial & Industrial Equipment | 08/26/2020 | 7059583 | 07/31/2021
Lennox Industries Inc. | E-Series | LGH480**BR** | Natural Gas | Induced Draft | False | True | 3 | False | Horizontal |  | None | Non-Condensing | Step Modulating |  | 5 | Standard |  | 800000 | 640000 | [6 empty] | 80 | [7 empty] | Federally-Regulated Commercial & Industrial Equipment | 08/26/2020 | 7060786 | 07/31/2021
Lennox Industries Inc. | E-Series | LGH300H*BH** | LPG | Induced Draft | False | True | 3 | False | Down |  | None | Non-Condensing | Two-Stage Modulating |  | 5 | Standard |  | 480000 | 384000 | [6 empty] | 80 | [7 empty] | Federally-Regulated Commercial & Industrial Equipment | 08/26/2020 | 7060812 | 07/31/2021
Lennox Industries Inc. | E-Series | LGH420**BR** | Natural Gas | Induced Draft | False | True | 3 | False | Down |  | None | Non-Condensing | Step Modulating |  | 5 | Standard |  | 800000 | 640000 | [6 empty] | 80 | [7 empty] | Federally-Regulated Commercial & Industrial Equipment | 08/26/2020 | 7060758 | 07/31/2021
Lennox Industries Inc. | E-Series | LGH600**BH** | Natural Gas | Induced Draft | False | True | 3 | False | Horizontal |  | None | Non-Condensing | Two-Stage Modulating |  | 5 | Standard |  | 800000 | 640000 | [6 empty] | 80 | [7 empty] | Federally-Regulated Commercial & Industrial Equipment | 08/26/2020 | 7060776 | 07/31/2021
Lennox Industries Inc. | E-Series | LGH480**VR** | LPG | Induced Draft | False | True | 3 | False | Down |  | None | Non-Condensing | Step Modulating |  | 5 | Standard |  | 800000 | 640000 | [6 empty] | 80 | [7 empty] | Federally-Regulated Commercial & Industrial Equipment | 08/26/2020 | 7060778 | 07/31/2021
Lennox Industries Inc. | E-Series | LGH600**BS** | Natural Gas | Induced Draft | False | True | 3 | False | Horizontal |  | None | Non-Condensing | Two-Stage Modulating |  | 5 | Standard |  | 500000 | 400000 | [6 empty] | 80 | [7 empty] | Federally-Regulated Commercial & Industrial Equipment | 08/26/2020 | 7060775 | 07/31/2021
Lennox Industries Inc. | E-Series | LGH300S*MH** | LPG | Induced Draft | False | True | 3 | False | Down |  | None | Non-Condensing | Two-Stage Modulating |  | 5 | Standard |  | 480000 | 384000 | [6 empty] | 80 | [7 empty] | Federally-Regulated Commercial & Industrial Equipment | 08/26/2020 | 7060756 | 07/31/2021
Lennox Industries Inc. | E-Series | LGH210**MH** | Natural Gas | Induced Draft | False | True | 3 | False | Down |  | None | Non-Condensing | Two-Stage Modulating |  | 3 | Standard |  | 480000 | 384000 | [6 empty] | 80 | [7 empty] | Federally-Regulated Commercial & Industrial Equipment | 08/26/2020 | 7059778 | 07/31/2021
Lennox Industries Inc. | E-Series | LGH180**BH** | LPG | Induced Draft | False | True | 3 | False | Down |  | None | Non-Condensing | Two-Stage Modulating |  | 3 | Standard |  | 480000 | 384000 | [6 empty] | 80 | [7 empty] | Federally-Regulated Commercial & Industrial Equipment | 08/26/2020 | 7060790 | 07/31/2021
Lennox Industries Inc. | E-Series | LGH480**VR** | Natural Gas | Induced Draft | False | True | 3 | False | Horizontal |  | None | Non-Condensing | Step Modulating |  | 5 | Standard |  | 800000 | 640000 | [6 empty] | 80 | [7 empty] | Federally-Regulated Commercial & Industrial Equipment | 08/26/2020 | 7060778 | 07/31/2021
Lennox Industries Inc. | E-Series | LGH242**VH** | LPG | Induced Draft | False | True | 3 | False | Down |  | None | Non-Condensing | Two-Stage Modulating |  | 5 | Standard |  | 480000 | 384000 | [6 empty] | 80 | [7 empty] | Federally-Regulated Commercial & Industrial Equipment | 08/26/2020 | 7060805 | 07/31/2021
Lennox Industries Inc. | E-Series | LGH600**BH** | Natural Gas | Induced Draft | False | True | 3 | False | Down |  | None | Non-Condensing | Two-Stage Modulating |  | 5 | Standard |  | 800000 | 640000 | [6 empty] | 80 | [7 empty] | Federally-Regulated Commercial & Industrial Equipment | 08/26/2020 | 7060776 | 07/31/2021
Lennox Industries Inc. | E-Series | LGH420**BP** | Natural Gas | Induced Draft | False | True | 3 | False | Down |  | None | Non-Condensing | Step Modulating |  | 5 | Standard |  | 500000 | 400000 | [6 empty] | 80 | [7 empty] | Federally-Regulated Commercial & Industrial Equipment | 08/26/2020 | 7060757 | 07/31/2021
Lennox Industries Inc. | E-Series | LGH600**BS** | LPG | Induced Draft | False | True | 3 | False | Horizontal |  | None | Non-Condensing | Two-Stage Modulating |  | 5 | Standard |  | 500000 | 400000 | [6 empty] | 80 | [7 empty] | Federally-Regulated Commercial & Industrial Equipment | 08/26/2020 | 7060775 | 07/31/2021
Lennox Industries Inc. | E-Series | LGH480**BS** | Natural Gas | Induced Draft | False | True | 3 | False | Horizontal |  | None | Non-Condensing | Two-Stage Modulating |  | 5 | Standard |  | 500000 | 400000 | [6 empty] | 80 | [7 empty] | Federally-Regulated Commercial & Industrial Equipment | 08/26/2020 | 7060783 | 07/31/2021
Lennox Industries Inc. | E-Series | LGH240**MS** | Natural Gas | Induced Draft | False | True | 3 | False | Down |  | None | Non-Condensing | Two-Stage Modulating |  | 5 | Standard |  | 260000 | 208000 | [6 empty] | 80 | [7 empty] | Federally-Regulated Commercial & Industrial Equipment | 08/26/2020 | 7059779 | 07/31/2021
Lennox Industries Inc. | E-Series | LGH420**BS** | LPG | Induced Draft | False | True | 3 | False | Horizontal |  | None | Non-Condensing | Two-Stage Modulating |  | 5 | Standard |  | 500000 | 400000 | [6 empty] | 80 | [7 empty] | Federally-Regulated Commercial & Industrial Equipment | 08/26/2020 | 7060765 | 07/31/2021
Lennox Industries Inc. | E-Series | LGH420**BP** | LPG | Induced Draft | False | True | 3 | False | Horizontal |  | None | Non-Condensing | Step Modulating |  | 5 | Standard |  | 500000 | 400000 | [6 empty] | 80 | [7 empty] | Federally-Regulated Commercial & Industrial Equipment | 08/26/2020 | 7060757 | 07/31/2021
Lennox Industries Inc. | E-Series | LGH156**MM** | LPG | Induced Draft | False | True | 3 | False | Down |  | None | Non-Condensing | Two-Stage Modulating |  | 2 | Standard |  | 360000 | 288000 | [6 empty] | 80 | [7 empty] | Federally-Regulated Commercial & Industrial Equipment | 08/26/2020 | 7059769 | 07/31/2021
Lennox Industries Inc. | E-Series | LGH420**BR** | LPG | Induced Draft | False | True | 3 | False | Horizontal |  | None | Non-Condensing | Step Modulating |  | 5 | Standard |  | 800000 | 640000 | [6 empty] | 80 | [7 empty] | Federally-Regulated Commercial & Industrial Equipment | 08/26/2020 | 7060758 | 07/31/2021
Lennox Industries Inc. | E-Series | LGH300S*BS** | LPG | Induced Draft | False | True | 3 | False | Down |  | None | Non-Condensing | Two-Stage Modulating |  | 5 | Standard |  | 260000 | 208000 | [6 empty] | 80 | [7 empty] | Federally-Regulated Commercial & Industrial Equipment | 08/26/2020 | 7060751 | 07/31/2021
Lennox Industries Inc. | E-Series | LGH480**VR** | Natural Gas | Induced Draft | False | True | 3 | False | Down |  | None | Non-Condensing | Step Modulating |  | 5 | Standard |  | 800000 | 640000 | [6 empty] | 80 | [7 empty] | Federally-Regulated Commercial & Industrial Equipment | 08/26/2020 | 7060778 | 07/31/2021
Lennox Industries Inc. | E-Series | LGH420**VS** | LPG | Induced Draft | False | True | 3 | False | Down |  | None | Non-Condensing | Two-Stage Modulating |  | 5 | Standard |  | 500000 | 400000 | [6 empty] | 80 | [7 empty] | Federally-Regulated Commercial & Industrial Equipment | 08/26/2020 | 7060759 | 07/31/2021
Lennox Industries Inc. | E-Series | LGH480**BP** | LPG | Induced Draft | False | True | 3 | False | Horizontal |  | None | Non-Condensing | Step Modulating |  | 5 | Standard |  | 500000 | 400000 | [6 empty] | 80 | [7 empty] | Federally-Regulated Commercial & Industrial Equipment | 08/26/2020 | 7060785 | 07/31/2021
Lennox Industries Inc. | E-Series | LGH242**VH** | Natural Gas | Induced Draft | False | True | 3 | False | Down |  | None | Non-Condensing | Two-Stage Modulating |  | 5 | Standard |  | 480000 | 384000 | [6 empty] | 80 | [7 empty] | Federally-Regulated Commercial & Industrial Equipment | 08/26/2020 | 7060805 | 07/31/2021
Lennox Industries Inc. | E-Series | LGH540**VP** | LPG | Induced Draft | False | True | 3 | False | Horizontal |  | None | Non-Condensing | Step Modulating |  | 5 | Standard |  | 500000 | 400000 | [6 empty] | 80 | [7 empty] | Federally-Regulated Commercial & Industrial Equipment | 08/26/2020 | 7060773 | 07/31/2021
Lennox Industries Inc. | E-Series | LGH600**VS** | Natural Gas | Induced Draft | False | True | 3 | False | Down |  | None | Non-Condensing | Two-Stage Modulating |  | 5 | Standard |  | 500000 | 400000 | [6 empty] | 80 | [7 empty] | Federally-Regulated Commercial & Industrial Equipment | 08/26/2020 | 7060769 | 07/31/2021
Lennox Industries Inc. | E-Series | LGH180**BH** | Natural Gas | Induced Draft | False | True | 3 | False | Down |  | None | Non-Condensing | Two-Stage Modulating |  | 3 | Standard |  | 480000 | 384000 | [6 empty] | 80 | [7 empty] | Federally-Regulated Commercial & Industrial Equipment | 08/26/2020 | 7060790 | 07/31/2021
Lennox Industries Inc. | E-Series | LGH540**VS** | Natural Gas | Induced Draft | False | True | 3 | False | Horizontal |  | None | Non-Condensing | Two-Stage Modulating |  | 5 | Standard |  | 500000 | 400000 | [6 empty] | 80 | [7 empty] | Federally-Regulated Commercial & Industrial Equipment | 08/26/2020 | 7060771 | 07/31/2021
Lennox Industries Inc. | E-Series | LGH242**VM** | LPG | Induced Draft | False | True | 3 | False | Down |  | None | Non-Condensing | Two-Stage Modulating |  | 5 | Standard |  | 360000 | 288000 | [6 empty] | 80 | [7 empty] | Federally-Regulated Commercial & Industrial Equipment | 08/26/2020 | 7060804 | 07/31/2021
Lennox Industries Inc. | E-Series | LGH210**MH** | LPG | Induced Draft | False | True | 3 | False | Down |  | None | Non-Condensing | Two-Stage Modulating |  | 3 | Standard |  | 480000 | 384000 | [6 empty] | 80 | [7 empty] | Federally-Regulated Commercial & Industrial Equipment | 08/26/2020 | 7059778 | 07/31/2021
Lennox Industries Inc. | E-Series | LGH420**VS** | Natural Gas | Induced Draft | False | True | 3 | False | Down |  | None | Non-Condensing | Two-Stage Modulating |  | 5 | Standard |  | 500000 | 400000 | [6 empty] | 80 | [7 empty] | Federally-Regulated Commercial & Industrial Equipment | 08/26/2020 | 7060759 | 07/31/2021
Lennox Industries Inc. | E-Series | LGH540**VS** | LPG | Induced Draft | False | True | 3 | False | Horizontal |  | None | Non-Condensing | Two-Stage Modulating |  | 5 | Standard |  | 500000 | 400000 | [6 empty] | 80 | [7 empty] | Federally-Regulated Commercial & Industrial Equipment | 08/26/2020 | 7060771 | 07/31/2021
Lennox Industries Inc. | E-Series | LGH102**MH** | Natural Gas | Induced Draft | False | True | 3 | False | Horizontal |  | None | Non-Condensing | Two-Stage Modulating |  | 2 | Standard |  | 240000 | 192000 | [6 empty] | 80 | [7 empty] | Federally-Regulated Commercial & Industrial Equipment | 08/26/2020 | 7059583 | 07/31/2021
Lennox Industries Inc. | E-Series | LGH150**MH** | Natural Gas | Induced Draft | False | True | 3 | False | Down |  | None | Non-Condensing | Two-Stage Modulating |  | 2 | Standard |  | 240000 | 192000 | [6 empty] | 80 | [7 empty] | Federally-Regulated Commercial & Industrial Equipment | 08/26/2020 | 7059582 | 07/31/2021
Lennox Industries Inc. | E-Series | LGH180**BS** | LPG | Induced Draft | False | True | 3 | False | Down |  | None | Non-Condensing | Two-Stage Modulating |  | 3 | Standard |  | 260000 | 208000 | [6 empty] | 80 | [7 empty] | Federally-Regulated Commercial & Industrial Equipment | 08/26/2020 | 7060796 | 07/31/2021
Lennox Industries Inc. | E-Series | LGH600**VR** | LPG | Induced Draft | False | True | 3 | False | Horizontal |  | None | Non-Condensing | Step Modulating |  | 5 | Standard |  | 800000 | 640000 | [6 empty] | 80 | [7 empty] | Federally-Regulated Commercial & Industrial Equipment | 08/26/2020 | 7060764 | 07/31/2021
Lennox Industries Inc. | E-Series | LGH150**MH** | LPG | Induced Draft | False | True | 3 | False | Down |  | None | Non-Condensing | Two-Stage Modulating |  | 2 | Standard |  | 240000 | 192000 | [6 empty] | 80 | [7 empty] | Federally-Regulated Commercial & Industrial Equipment | 08/26/2020 | 7059582 | 07/31/2021
Lennox Industries Inc. | E-Series | LGH102**MH** | LPG | Induced Draft | False | True | 3 | False | Down |  | None | Non-Condensing | Two-Stage Modulating |  | 2 | Standard |  | 240000 | 192000 | [6 empty] | 80 | [7 empty] | Federally-Regulated Commercial & Industrial Equipment | 08/26/2020 | 7059583 | 07/31/2021
Lennox Industries Inc. | E-Series | LGH480**BS** | LPG | Induced Draft | False | True | 3 | False | Horizontal |  | None | Non-Condensing | Two-Stage Modulating |  | 5 | Standard |  | 500000 | 400000 | [6 empty] | 80 | [7 empty] | Federally-Regulated Commercial & Industrial Equipment | 08/26/2020 | 7060783 | 07/31/2021
Lennox Industries Inc. | E-Series | LGH360**VS** | Natural Gas | Induced Draft | False | True | 3 | False | Down |  | None | Non-Condensing | Two-Stage Modulating |  | 5 | Standard |  | 260000 | 208000 | [6 empty] | 80 | [7 empty] | Federally-Regulated Commercial & Industrial Equipment | 08/26/2020 | 7060809 | 07/31/2021
Lennox Industries Inc. | E-Series | LGH540**VP** | Natural Gas | Induced Draft | False | True | 3 | False | Horizontal |  | None | Non-Condensing | Step Modulating |  | 5 | Standard |  | 500000 | 400000 | [6 empty] | 80 | [7 empty] | Federally-Regulated Commercial & Industrial Equipment | 08/26/2020 | 7060773 | 07/31/2021
Lennox Industries Inc. | E-Series | LGH300S*BS** | Natural Gas | Induced Draft | False | True | 3 | False | Down |  | None | Non-Condensing | Two-Stage Modulating |  | 5 | Standard |  | 260000 | 208000 | [6 empty] | 80 | [7 empty] | Federally-Regulated Commercial & Industrial Equipment | 08/26/2020 | 7060751 | 07/31/2021
Lennox Industries Inc. | E-Series | LGH480**BP** | LPG | Induced Draft | False | True | 3 | False | Down |  | None | Non-Condensing | Step Modulating |  | 5 | Standard |  | 500000 | 400000 | [6 empty] | 80 | [7 empty] | Federally-Regulated Commercial & Industrial Equipment | 08/26/2020 | 7060785 | 07/31/2021
Lennox Industries Inc. | E-Series | LGH300S*BH** | LPG | Induced Draft | False | True | 3 | False | Down |  | None | Non-Condensing | Two-Stage Modulating |  | 5 | Standard |  | 480000 | 384000 | [6 empty] | 80 | [7 empty] | Federally-Regulated Commercial & Industrial Equipment | 08/26/2020 | 7060753 | 07/31/2021
Lennox Industries Inc. | E-Series | LGH180**MM** | Natural Gas | Induced Draft | False | True | 3 | False | Down |  | None | Non-Condensing | Two-Stage Modulating |  | 3 | Standard |  | 360000 | 288000 | [6 empty] | 80 | [7 empty] | Federally-Regulated Commercial & Industrial Equipment | 08/26/2020 | 7059771 | 07/31/2021
Lennox Industries Inc. | E-Series | LGH420**BP** | Natural Gas | Induced Draft | False | True | 3 | False | Horizontal |  | None | Non-Condensing | Step Modulating |  | 5 | Standard |  | 500000 | 400000 | [6 empty] | 80 | [7 empty] | Federally-Regulated Commercial & Industrial Equipment | 08/26/2020 | 7060757 | 07/31/2021
Lennox Industries Inc. | E-Series | LGH480**BS** | LPG | Induced Draft | False | True | 3 | False | Down |  | None | Non-Condensing | Two-Stage Modulating |  | 5 | Standard |  | 500000 | 400000 | [6 empty] | 80 | [7 empty] | Federally-Regulated Commercial & Industrial Equipment | 08/26/2020 | 7060783 | 07/31/2021
Lennox Industries Inc. | E-Series | LGH150**MH** | Natural Gas | Induced Draft | False | True | 3 | False | Horizontal |  | None | Non-Condensing | Two-Stage Modulating |  | 2 | Standard |  | 240000 | 192000 | [6 empty] | 80 | [7 empty] | Federally-Regulated Commercial & Industrial Equipment | 08/26/2020 | 7059582 | 07/31/2021
Lennox Industries Inc. | E-Series | LGH300H*BH** | Natural Gas | Induced Draft | False | True | 3 | False | Down |  | None | Non-Condensing | Two-Stage Modulating |  | 5 | Standard |  | 480000 | 384000 | [6 empty] | 80 | [7 empty] | Federally-Regulated Commercial & Industrial Equipment | 08/26/2020 | 7060812 | 07/31/2021
Lennox Industries Inc. | E-Series | LGH300S*BH** | Natural Gas | Induced Draft | False | True | 3 | False | Down |  | None | Non-Condensing | Two-Stage Modulating |  | 5 | Standard |  | 480000 | 384000 | [6 empty] | 80 | [7 empty] | Federally-Regulated Commercial & Industrial Equipment | 08/26/2020 | 7060753 | 07/31/2021
Lennox Industries Inc. | E-Series | LGH240**MS** | LPG | Induced Draft | False | True | 3 | False | Down |  | None | Non-Condensing | Two-Stage Modulating |  | 5 | Standard |  | 260000 | 208000 | [6 empty] | 80 | [7 empty] | Federally-Regulated Commercial & Industrial Equipment | 08/26/2020 | 7059779 | 07/31/2021
Lennox Industries Inc. | E-Series | LGH102**MH** | LPG | Induced Draft | False | True | 3 | False | Horizontal |  | None | Non-Condensing | Two-Stage Modulating |  | 2 | Standard |  | 240000 | 192000 | [6 empty] | 80 | [7 empty] | Federally-Regulated Commercial & Industrial Equipment | 08/26/2020 | 7059583 | 07/31/2021
Lennox Industries Inc. | E-Series | LGH480**BS** | Natural Gas | Induced Draft | False | True | 3 | False | Down |  | None | Non-Condensing | Two-Stage Modulating |  | 5 | Standard |  | 500000 | 400000 | [6 empty] | 80 | [7 empty] | Federally-Regulated Commercial & Industrial Equipment | 08/26/2020 | 7060783 | 07/31/2021
Lennox Industries Inc. | E-Series | LGH540**VS** | Natural Gas | Induced Draft | False | True | 3 | False | Down |  | None | Non-Condensing | Two-Stage Modulating |  | 5 | Standard |  | 500000 | 400000 | [6 empty] | 80 | [7 empty] | Federally-Regulated Commercial & Industrial Equipment | 08/26/2020 | 7060771 | 07/31/2021
Lennox Industries Inc. | K-SERIES | KDB092**MH** | Natural Gas | Induced Draft | False | True | 3 | False | Horizontal |  | None | Non-Condensing | Two-Stage Modulating |  | 2 | Standard |  | 240000 | 192000 | [6 empty] | 80 | [7 empty] | Federally-Regulated Commercial & Industrial Equipment | 08/26/2020 | 9956381 | 07/31/2021
Lennox Industries Inc. | K-SERIES | KDB122**EH** | Natural Gas | Induced Draft | False | True | 3 | False | Horizontal |  | None | Non-Condensing | Two-Stage Modulating |  | 2 | Standard |  | 240000 | 192000 | [6 empty] | 80 | [7 empty] | Federally-Regulated Commercial & Industrial Equipment | 08/26/2020 | 9956384 | 07/31/2021
Lennox Industries Inc. | K-SERIES | KDB102**BH** | LPG | Induced Draft | False | True | 3 | False | Down |  | None | Non-Condensing | Two-Stage Modulating |  | 2 | Standard |  | 240000 | 192000 | [6 empty] | 80 | [7 empty] | Federally-Regulated Commercial & Industrial Equipment | 08/26/2020 | 9956382 | 07/31/2021
Lennox Industries Inc. | K-SERIES | KDB102**BH** | LPG | Induced Draft | False | True | 3 | False | Horizontal |  | None | Non-Condensing | Two-Stage Modulating |  | 2 | Standard |  | 240000 | 192000 | [6 empty] | 80 | [7 empty] | Federally-Regulated Commercial & Industrial Equipment | 08/26/2020 | 9956382 | 07/31/2021
Lennox Industries Inc. | K-SERIES | KGA092**BH** | Natural Gas | Induced Draft | False | True | 3 | False | Horizontal |  | None | Non-Condensing | Two-Stage Modulating |  | 2 | Standard |  | 240000 | 192000 | [6 empty] | 80 | [7 empty] | Federally-Regulated Commercial & Industrial Equipment | 08/26/2020 | 7060868 | 07/31/2021
Lennox Industries Inc. | K-SERIES | KGA180**BM** | Natural Gas | Induced Draft | False | True | 3 | False | Down |  | None | Non-Condensing | Two-Stage Modulating |  | 3 | Standard |  | 360000 | 288000 | [6 empty] | 80 | [7 empty] | Federally-Regulated Commercial & Industrial Equipment | 08/26/2020 | 7060883 | 07/31/2021
Lennox Industries Inc. | K-SERIES | KGA240**BM** | LPG | Induced Draft | False | True | 3 | False | Down |  | None | Non-Condensing | Two-Stage Modulating |  | 5 | Standard |  | 360000 | 288000 | [6 empty] | 80 | [7 empty] | Federally-Regulated Commercial & Industrial Equipment | 08/26/2020 | 7060879 | 07/31/2021
Lennox Industries Inc. | K-SERIES | KDB092**BH** | Natural Gas | Induced Draft | False | True | 3 | False | Horizontal |  | None | Non-Condensing | Two-Stage Modulating |  | 2 | Standard |  | 240000 | 192000 | [6 empty] | 80 | [7 empty] | Federally-Regulated Commercial & Industrial Equipment | 08/26/2020 | 9956380 | 07/31/2021
Lennox Industries Inc. | K-SERIES | KGA102**BH** | Natural Gas | Induced Draft | False | True | 3 | False | Horizontal |  | None | Non-Condensing | Two-Stage Modulating |  | 2 | Standard |  | 240000 | 192000 | [6 empty] | 80 | [7 empty] | Federally-Regulated Commercial & Industrial Equipment | 08/26/2020 | 7060871 | 07/31/2021
Lennox Industries Inc. | K-SERIES | KGA300**BS** | Natural Gas | Induced Draft | False | True | 3 | False | Down |  | None | Non-Condensing | Two-Stage Modulating |  | 5 | Standard |  | 260000 | 208000 | [6 empty] | 80 | [7 empty] | Federally-Regulated Commercial & Industrial Equipment | 08/26/2020 | 7060881 | 07/31/2021
Lennox Industries Inc. | K-SERIES | KGA210**BS** | Natural Gas | Induced Draft | False | True | 3 | False | Down |  | None | Non-Condensing | Two-Stage Modulating |  | 3 | Standard |  | 260000 | 208000 | [6 empty] | 80 | [7 empty] | Federally-Regulated Commercial & Industrial Equipment | 08/26/2020 | 7060885 | 07/31/2021
Lennox Industries Inc. | K-SERIES | KGA180**BM** | LPG | Induced Draft | False | True | 3 | False | Down |  | None | Non-Condensing | Two-Stage Modulating |  | 3 | Standard |  | 360000 | 288000 | [6 empty] | 80 | [7 empty] | Federally-Regulated Commercial & Industrial Equipment | 08/26/2020 | 7060883 | 07/31/2021
Lennox Industries Inc. | K-SERIES | KGA240**BM** | Natural Gas | Induced Draft | False | True | 3 | False | Down |  | None | Non-Condensing | Two-Stage Modulating |  | 5 | Standard |  | 360000 | 288000 | [6 empty] | 80 | [7 empty] | Federally-Regulated Commercial & Industrial Equipment | 08/26/2020 | 7060879 | 07/31/2021
Lennox Industries Inc. | K-SERIES | KDB102**BH** | Natural Gas | Induced Draft | False | True | 3 | False | Horizontal |  | None | Non-Condensing | Two-Stage Modulating |  | 2 | Standard |  | 240000 | 192000 | [6 empty] | 80 | [7 empty] | Federally-Regulated Commercial & Industrial Equipment | 08/26/2020 | 9956382 | 07/31/2021
Lennox Industries Inc. | K-SERIES | KGA102**BH** | LPG | Induced Draft | False | True | 3 | False | Down |  | None | Non-Condensing | Two-Stage Modulating |  | 2 | Standard |  | 240000 | 192000 | [6 empty] | 80 | [7 empty] | Federally-Regulated Commercial & Industrial Equipment | 08/26/2020 | 7060871 | 07/31/2021
Lennox Industries Inc. | K-SERIES | KDB122**EH** | LPG | Induced Draft | False | True | 3 | False | Horizontal |  | None | Non-Condensing | Two-Stage Modulating |  | 2 | Standard |  | 240000 | 192000 | [6 empty] | 80 | [7 empty] | Federally-Regulated Commercial & Industrial Equipment | 08/26/2020 | 9956384 | 07/31/2021
Lennox Industries Inc. | K-SERIES | KGA120**BH** | Natural Gas | Induced Draft | False | True | 3 | False | Down |  | None | Non-Condensing | Two-Stage Modulating |  | 2 | Standard |  | 240000 | 192000 | [6 empty] | 80 | [7 empty] | Federally-Regulated Commercial & Industrial Equipment | 08/26/2020 | 7060864 | 07/31/2021
Lennox Industries Inc. | K-SERIES | KGA120**BH** | Natural Gas | Induced Draft | False | True | 3 | False | Horizontal |  | None | Non-Condensing | Two-Stage Modulating |  | 2 | Standard |  | 240000 | 192000 | [6 empty] | 80 | [7 empty] | Federally-Regulated Commercial & Industrial Equipment | 08/26/2020 | 7060864 | 07/31/2021
Lennox Industries Inc. | K-SERIES | KGA150**BH** | LPG | Induced Draft | False | True | 3 | False | Down |  | None | Non-Condensing | Two-Stage Modulating |  | 2 | Standard |  | 240000 | 192000 | [6 empty] | 80 | [7 empty] | Federally-Regulated Commercial & Industrial Equipment | 08/26/2020 | 7060867 | 07/31/2021
Lennox Industries Inc. | K-SERIES | KGA240**BH** | LPG | Induced Draft | False | True | 3 | False | Down |  | None | Non-Condensing | Two-Stage Modulating |  | 5 | Standard |  | 480000 | 384000 | [6 empty] | 80 | [7 empty] | Federally-Regulated Commercial & Industrial Equipment | 08/26/2020 | 7060880 | 07/31/2021
Lennox Industries Inc. | K-SERIES | KDB092**MH** | Natural Gas | Induced Draft | False | True | 3 | False | Down |  | None | Non-Condensing | Two-Stage Modulating |  | 2 | Standard |  | 240000 | 192000 | [6 empty] | 80 | [7 empty] | Federally-Regulated Commercial & Industrial Equipment | 08/26/2020 | 9956381 | 07/31/2021
Lennox Industries Inc. | K-SERIES | KGA300**BM** | LPG | Induced Draft | False | True | 3 | False | Down |  | None | Non-Condensing | Two-Stage Modulating |  | 5 | Standard |  | 360000 | 288000 | [6 empty] | 80 | [7 empty] | Federally-Regulated Commercial & Industrial Equipment | 08/26/2020 | 7060874 | 07/31/2021
Lennox Industries Inc. | K-SERIES | KDB092**BH** | Natural Gas | Induced Draft | False | True | 3 | False | Down |  | None | Non-Condensing | Two-Stage Modulating |  | 2 | Standard |  | 240000 | 192000 | [6 empty] | 80 | [7 empty] | Federally-Regulated Commercial & Industrial Equipment | 08/26/2020 | 9956380 | 07/31/2021
Lennox Industries Inc. | K-SERIES | KGA210**BM** | LPG | Induced Draft | False | True | 3 | False | Down |  | None | Non-Condensing | Two-Stage Modulating |  | 3 | Standard |  | 360000 | 288000 | [6 empty] | 80 | [7 empty] | Federally-Regulated Commercial & Industrial Equipment | 08/26/2020 | 7060876 | 07/31/2021
Lennox Industries Inc. | K-SERIES | KGA180**BS** | LPG | Induced Draft | False | True | 3 | False | Down |  | None | Non-Condensing | Two-Stage Modulating |  | 3 | Standard |  | 260000 | 208000 | [6 empty] | 80 | [7 empty] | Federally-Regulated Commercial & Industrial Equipment | 08/26/2020 | 7060882 | 07/31/2021
Lennox Industries Inc. | K-SERIES | KGA120**BH** | LPG | Induced Draft | False | True | 3 | False | Down |  | None | Non-Condensing | Two-Stage Modulating |  | 2 | Standard |  | 240000 | 192000 | [6 empty] | 80 | [7 empty] | Federally-Regulated Commercial & Industrial Equipment | 08/26/2020 | 7060864 | 07/31/2021
Lennox Industries Inc. | K-SERIES | KGA240**BS** | LPG | Induced Draft | False | True | 3 | False | Down |  | None | Non-Condensing | Two-Stage Modulating |  | 5 | Standard |  | 260000 | 208000 | [6 empty] | 80 | [7 empty] | Federally-Regulated Commercial & Industrial Equipment | 08/26/2020 | 7060878 | 07/31/2021
Lennox Industries Inc. | K-SERIES | KGA210**BS** | LPG | Induced Draft | False | True | 3 | False | Down |  | None | Non-Condensing | Two-Stage Modulating |  | 3 | Standard |  | 260000 | 208000 | [6 empty] | 80 | [7 empty] | Federally-Regulated Commercial & Industrial Equipment | 08/26/2020 | 7060885 | 07/31/2021
Lennox Industries Inc. | K-SERIES | KGA210**BH** | Natural Gas | Induced Draft | False | True | 3 | False | Down |  | None | Non-Condensing | Two-Stage Modulating |  | 3 | Standard |  | 480000 | 384000 | [6 empty] | 80 | [7 empty] | Federally-Regulated Commercial & Industrial Equipment | 08/26/2020 | 7060877 | 07/31/2021
Lennox Industries Inc. | K-SERIES | KGA300**BM** | Natural Gas | Induced Draft | False | True | 3 | False | Down |  | None | Non-Condensing | Two-Stage Modulating |  | 5 | Standard |  | 360000 | 288000 | [6 empty] | 80 | [7 empty] | Federally-Regulated Commercial & Industrial Equipment | 08/26/2020 | 7060874 | 07/31/2021
Lennox Industries Inc. | K-SERIES | KDB102**MH** | LPG | Induced Draft | False | True | 3 | False | Horizontal |  | None | Non-Condensing | Two-Stage Modulating |  | 2 | Standard |  | 240000 | 192000 | [6 empty] | 80 | [7 empty] | Federally-Regulated Commercial & Industrial Equipment | 08/26/2020 | 9956383 | 07/31/2021
Lennox Industries Inc. | K-SERIES | KDB092**BH** | LPG | Induced Draft | False | True | 3 | False | Down |  | None | Non-Condensing | Two-Stage Modulating |  | 2 | Standard |  | 240000 | 192000 | [6 empty] | 80 | [7 empty] | Federally-Regulated Commercial & Industrial Equipment | 08/26/2020 | 9956380 | 07/31/2021
Lennox Industries Inc. | K-SERIES | KDB092**MH** | LPG | Induced Draft | False | True | 3 | False | Horizontal |  | None | Non-Condensing | Two-Stage Modulating |  | 2 | Standard |  | 240000 | 192000 | [6 empty] | 80 | [7 empty] | Federally-Regulated Commercial & Industrial Equipment | 08/26/2020 | 9956381 | 07/31/2021
Lennox Industries Inc. | K-SERIES | KGA300**BS** | LPG | Induced Draft | False | True | 3 | False | Down |  | None | Non-Condensing | Two-Stage Modulating |  | 5 | Standard |  | 260000 | 208000 | [6 empty] | 80 | [7 empty] | Federally-Regulated Commercial & Industrial Equipment | 08/26/2020 | 7060881 | 07/31/2021
Lennox Industries Inc. | K-SERIES | KDB092**BH** | LPG | Induced Draft | False | True | 3 | False | Horizontal |  | None | Non-Condensing | Two-Stage Modulating |  | 2 | Standard |  | 240000 | 192000 | [6 empty] | 80 | [7 empty] | Federally-Regulated Commercial & Industrial Equipment | 08/26/2020 | 9956380 | 07/31/2021
Lennox Industries Inc. | K-SERIES | KGA180**BS** | Natural Gas | Induced Draft | False | True | 3 | False | Down |  | None | Non-Condensing | Two-Stage Modulating |  | 3 | Standard |  | 260000 | 208000 | [6 empty] | 80 | [7 empty] | Federally-Regulated Commercial & Industrial Equipment | 08/26/2020 | 7060882 | 07/31/2021
Lennox Industries Inc. | K-SERIES | KGA102**BH** | LPG | Induced Draft | False | True | 3 | False | Horizontal |  | None | Non-Condensing | Two-Stage Modulating |  | 2 | Standard |  | 240000 | 192000 | [6 empty] | 80 | [7 empty] | Federally-Regulated Commercial & Industrial Equipment | 08/26/2020 | 7060871 | 07/31/2021
Lennox Industries Inc. | K-SERIES | KGA092**BH** | LPG | Induced Draft | False | True | 3 | False | Horizontal |  | None | Non-Condensing | Two-Stage Modulating |  | 2 | Standard |  | 240000 | 192000 | [6 empty] | 80 | [7 empty] | Federally-Regulated Commercial & Industrial Equipment | 08/26/2020 | 7060868 | 07/31/2021
Lennox Industries Inc. | K-SERIES | KGA150**BH** | Natural Gas | Induced Draft | False | True | 3 | False | Down |  | None | Non-Condensing | Two-Stage Modulating |  | 2 | Standard |  | 240000 | 192000 | [6 empty] | 80 | [7 empty] | Federally-Regulated Commercial & Industrial Equipment | 08/26/2020 | 7060867 | 07/31/2021
Lennox Industries Inc. | K-SERIES | KDB102**MH** | Natural Gas | Induced Draft | False | True | 3 | False | Horizontal |  | None | Non-Condensing | Two-Stage Modulating |  | 2 | Standard |  | 240000 | 192000 | [6 empty] | 80 | [7 empty] | Federally-Regulated Commercial & Industrial Equipment | 08/26/2020 | 9956383 | 07/31/2021
Lennox Industries Inc. | K-SERIES | KGA210**BM** | Natural Gas | Induced Draft | False | True | 3 | False | Down |  | None | Non-Condensing | Two-Stage Modulating |  | 3 | Standard |  | 360000 | 288000 | [6 empty] | 80 | [7 empty] | Federally-Regulated Commercial & Industrial Equipment | 08/26/2020 | 7060876 | 07/31/2021
Lennox Industries Inc. | K-SERIES | KGA092**BH** | Natural Gas | Induced Draft | False | True | 3 | False | Down |  | None | Non-Condensing | Two-Stage Modulating |  | 2 | Standard |  | 240000 | 192000 | [6 empty] | 80 | [7 empty] | Federally-Regulated Commercial & Industrial Equipment | 08/26/2020 | 7060868 | 07/31/2021
Lennox Industries Inc. | K-SERIES | KDB122**EH** | LPG | Induced Draft | False | True | 3 | False | Down |  | None | Non-Condensing | Two-Stage Modulating |  | 2 | Standard |  | 240000 | 192000 | [6 empty] | 80 | [7 empty] | Federally-Regulated Commercial & Industrial Equipment | 08/26/2020 | 9956384 | 07/31/2021
Lennox Industries Inc. | K-SERIES | KGA150**BH** | Natural Gas | Induced Draft | False | True | 3 | False | Horizontal |  | None | Non-Condensing | Two-Stage Modulating |  | 2 | Standard |  | 240000 | 192000 | [6 empty] | 80 | [7 empty] | Federally-Regulated Commercial & Industrial Equipment | 08/26/2020 | 7060867 | 07/31/2021
Lennox Industries Inc. | K-SERIES | KGA092**BH** | LPG | Induced Draft | False | True | 3 | False | Down |  | None | Non-Condensing | Two-Stage Modulating |  | 2 | Standard |  | 240000 | 192000 | [6 empty] | 80 | [7 empty] | Federally-Regulated Commercial & Industrial Equipment | 08/26/2020 | 7060868 | 07/31/2021
Lennox Industries Inc. | K-SERIES | KGA150**BH** | LPG | Induced Draft | False | True | 3 | False | Horizontal |  | None | Non-Condensing | Two-Stage Modulating |  | 2 | Standard |  | 240000 | 192000 | [6 empty] | 80 | [7 empty] | Federally-Regulated Commercial & Industrial Equipment | 08/26/2020 | 7060867 | 07/31/2021
Lennox Industries Inc. | K-SERIES | KGA180**BH** | LPG | Induced Draft | False | True | 3 | False | Down |  | None | Non-Condensing | Two-Stage Modulating |  | 3 | Standard |  | 480000 | 384000 | [6 empty] | 80 | [7 empty] | Federally-Regulated Commercial & Industrial Equipment | 08/26/2020 | 7060884 | 07/31/2021
Lennox Industries Inc. | K-SERIES | KGA300**BH** | LPG | Induced Draft | False | True | 3 | False | Down |  | None | Non-Condensing | Two-Stage Modulating |  | 5 | Standard |  | 480000 | 384000 | [6 empty] | 80 | [7 empty] | Federally-Regulated Commercial & Industrial Equipment | 08/26/2020 | 7060875 | 07/31/2021
Lennox Industries Inc. | K-SERIES | KDB102**MH** | Natural Gas | Induced Draft | False | True | 3 | False | Down |  | None | Non-Condensing | Two-Stage Modulating |  | 2 | Standard |  | 240000 | 192000 | [6 empty] | 80 | [7 empty] | Federally-Regulated Commercial & Industrial Equipment | 08/26/2020 | 9956383 | 07/31/2021
Lennox Industries Inc. | K-SERIES | KGA210**BH** | LPG | Induced Draft | False | True | 3 | False | Down |  | None | Non-Condensing | Two-Stage Modulating |  | 3 | Standard |  | 480000 | 384000 | [6 empty] | 80 | [7 empty] | Federally-Regulated Commercial & Industrial Equipment | 08/26/2020 | 7060877 | 07/31/2021
Lennox Industries Inc. | K-SERIES | KGA102**BH** | Natural Gas | Induced Draft | False | True | 3 | False | Down |  | None | Non-Condensing | Two-Stage Modulating |  | 2 | Standard |  | 240000 | 192000 | [6 empty] | 80 | [7 empty] | Federally-Regulated Commercial & Industrial Equipment | 08/26/2020 | 7060871 | 07/31/2021
Lennox Industries Inc. | K-SERIES | KDB092**MH** | LPG | Induced Draft | False | True | 3 | False | Down |  | None | Non-Condensing | Two-Stage Modulating |  | 2 | Standard |  | 240000 | 192000 | [6 empty] | 80 | [7 empty] | Federally-Regulated Commercial & Industrial Equipment | 08/26/2020 | 9956381 | 07/31/2021
Lennox Industries Inc. | K-SERIES | KGA240**BH** | Natural Gas | Induced Draft | False | True | 3 | False | Down |  | None | Non-Condensing | Two-Stage Modulating |  | 5 | Standard |  | 480000 | 384000 | [6 empty] | 80 | [7 empty] | Federally-Regulated Commercial & Industrial Equipment | 08/26/2020 | 7060880 | 07/31/2021
Lennox Industries Inc. | K-SERIES | KGA240**BS** | Natural Gas | Induced Draft | False | True | 3 | False | Down |  | None | Non-Condensing | Two-Stage Modulating |  | 5 | Standard |  | 260000 | 208000 | [6 empty] | 80 | [7 empty] | Federally-Regulated Commercial & Industrial Equipment | 08/26/2020 | 7060878 | 07/31/2021
Lennox Industries Inc. | K-SERIES | KDB102**BH** | Natural Gas | Induced Draft | False | True | 3 | False | Down |  | None | Non-Condensing | Two-Stage Modulating |  | 2 | Standard |  | 240000 | 192000 | [6 empty] | 80 | [7 empty] | Federally-Regulated Commercial & Industrial Equipment | 08/26/2020 | 9956382 | 07/31/2021
Lennox Industries Inc. | K-SERIES | KGA120**BH** | LPG | Induced Draft | False | True | 3 | False | Horizontal |  | None | Non-Condensing | Two-Stage Modulating |  | 2 | Standard |  | 240000 | 192000 | [6 empty] | 80 | [7 empty] | Federally-Regulated Commercial & Industrial Equipment | 08/26/2020 | 7060864 | 07/31/2021
Lennox Industries Inc. | K-SERIES | KGA180**BH** | Natural Gas | Induced Draft | False | True | 3 | False | Down |  | None | Non-Condensing | Two-Stage Modulating |  | 3 | Standard |  | 480000 | 384000 | [6 empty] | 80 | [7 empty] | Federally-Regulated Commercial & Industrial Equipment | 08/26/2020 | 7060884 | 07/31/2021
Lennox Industries Inc. | K-SERIES | KGA300**BH** | Natural Gas | Induced Draft | False | True | 3 | False | Down |  | None | Non-Condensing | Two-Stage Modulating |  | 5 | Standard |  | 480000 | 384000 | [6 empty] | 80 | [7 empty] | Federally-Regulated Commercial & Industrial Equipment | 08/26/2020 | 7060875 | 07/31/2021
Lennox Industries Inc. | K-SERIES | KDB122**EH** | Natural Gas | Induced Draft | False | True | 3 | False | Down |  | None | Non-Condensing | Two-Stage Modulating |  | 2 | Standard |  | 240000 | 192000 | [6 empty] | 80 | [7 empty] | Federally-Regulated Commercial & Industrial Equipment | 08/26/2020 | 9956384 | 07/31/2021
Lennox Industries Inc. | K-SERIES | KDB102**MH** | LPG | Induced Draft | False | True | 3 | False | Down |  | None | Non-Condensing | Two-Stage Modulating |  | 2 | Standard |  | 240000 | 192000 | [6 empty] | 80 | [7 empty] | Federally-Regulated Commercial & Industrial Equipment | 08/26/2020 | 9956383 | 07/31/2021
Lennox Industries Inc. | Lennox | ZGA092**MH** | LPG | Induced Draft | False | True | 3 | False | Down |  | None | Non-Condensing | Two-Stage Modulating |  | 2 | Standard |  | 240000 | 192000 | [6 empty] | 82 | [7 empty] | Federally-Regulated Commercial & Industrial Equipment | 08/12/2020 | 202324691 | 07/31/2021
Lennox Industries Inc. | Lennox | LGH120**BH** | LPG | Induced Draft | False | True | 3 | False | Horizontal |  | None | Non-Condensing | Two-Stage Modulating |  | 2 | Standard |  | 240000 | 192000 | [6 empty] | 80 | [7 empty] | Federally-Regulated Commercial & Industrial Equipment | 08/26/2020 | 202324609 | 07/31/2021
Lennox Industries Inc. | Lennox | ZGA102**BH** | LPG | Induced Draft | False | True | 3 | False | Horizontal |  | None | Non-Condensing | Two-Stage Modulating |  | 2 | Standard |  | 240000 | 192000 | [6 empty] | 80 | [7 empty] | Federally-Regulated Commercial & Industrial Equipment | 08/26/2020 | 202324685 | 07/31/2021
Lennox Industries Inc. | Lennox | LGH120**BH** | Natural Gas | Induced Draft | False | True | 3 | False | Down |  | None | Non-Condensing | Two-Stage Modulating |  | 2 | Standard |  | 240000 | 192000 | [6 empty] | 80 | [7 empty] | Federally-Regulated Commercial & Industrial Equipment | 08/26/2020 | 202324609 | 07/31/2021
Lennox Industries Inc. | Lennox | KGA240**BS** | Natural Gas | Induced Draft | False | True | 3 | False | Down |  | None | Non-Condensing | Two-Stage Modulating |  | 5 | Standard |  | 260000 | 208000 | [6 empty] | 80 | [7 empty] | Federally-Regulated Commercial & Industrial Equipment | 08/26/2020 | 202324615 | 07/31/2021
Lennox Industries Inc. | Lennox | LGH120**BH** | LPG | Induced Draft | False | True | 3 | False | Down |  | None | Non-Condensing | Two-Stage Modulating |  | 2 | Standard |  | 240000 | 192000 | [6 empty] | 80 | [7 empty] | Federally-Regulated Commercial & Industrial Equipment | 08/26/2020 | 202324609 | 07/31/2021
Lennox Industries Inc. | Lennox | KGA210**BS** | Natural Gas | Induced Draft | False | True | 3 | False | Down |  | None | Non-Condensing | Two-Stage Modulating |  | 3 | Standard |  | 260000 | 208000 | [6 empty] | 80 | [7 empty] | Federally-Regulated Commercial & Industrial Equipment | 08/26/2020 | 202324612 | 07/31/2021
Lennox Industries Inc. | Lennox | ZGA092**MH** | Natural Gas | Induced Draft | False | True | 3 | False | Horizontal |  | None | Non-Condensing | Two-Stage Modulating |  | 2 | Standard |  | 240000 | 192000 | [6 empty] | 82 | [7 empty] | Federally-Regulated Commercial & Industrial Equipment | 08/12/2020 | 202324691 | 07/31/2021
Lennox Industries Inc. | Lennox | KGA240**MM** | Natural Gas | Induced Draft | False | True | 3 | False | Down |  | None | Non-Condensing | Two-Stage Modulating |  | 5 | Standard |  | 360000 | 288000 | [6 empty] | 80 | [7 empty] | Federally-Regulated Commercial & Industrial Equipment | 08/26/2020 | 202324637 | 07/31/2021
Lennox Industries Inc. | Lennox | KGA210**BS** | LPG | Induced Draft | False | True | 3 | False | Down |  | None | Non-Condensing | Two-Stage Modulating |  | 3 | Standard |  | 260000 | 208000 | [6 empty] | 80 | [7 empty] | Federally-Regulated Commercial & Industrial Equipment | 08/26/2020 | 202324612 | 07/31/2021
Lennox Industries Inc. | Lennox | ZGA102**BH** | Natural Gas | Induced Draft | False | True | 3 | False | Horizontal |  | None | Non-Condensing | Two-Stage Modulating |  | 2 | Standard |  | 240000 | 192000 | [6 empty] | 80 | [7 empty] | Federally-Regulated Commercial & Industrial Equipment | 08/26/2020 | 202324685 | 07/31/2021
Lennox Industries Inc. | Lennox | ZGA092**MH** | Natural Gas | Induced Draft | False | True | 3 | False | Down |  | None | Non-Condensing | Two-Stage Modulating |  | 2 | Standard |  | 240000 | 192000 | [6 empty] | 80 | [7 empty] | Federally-Regulated Commercial & Industrial Equipment | 08/26/2020 | 202324691 | 07/31/2021
Lennox Industries Inc. | Lennox | ZGA102**BH** | LPG | Induced Draft | False | True | 3 | False | Down |  | None | Non-Condensing | Two-Stage Modulating |  | 2 | Standard |  | 240000 | 192000 | [6 empty] | 80 | [7 empty] | Federally-Regulated Commercial & Industrial Equipment | 08/26/2020 | 202324685 | 07/31/2021
Lennox Industries Inc. | Lennox | LGH240**MS** | Natural Gas | Induced Draft | False | True | 3 | False | Down |  | None | Non-Condensing | Two-Stage Modulating |  | 5 | Standard |  | 260000 | 208000 | [6 empty] | 82 | [7 empty] | Federally-Regulated Commercial & Industrial Equipment | 08/12/2020 | 202324679 | 07/31/2021
Lennox Industries Inc. | Lennox | KGA240**MM** | LPG | Induced Draft | False | True | 3 | False | Down |  | None | Non-Condensing | Two-Stage Modulating |  | 5 | Standard |  | 360000 | 288000 | [6 empty] | 80 | [7 empty] | Federally-Regulated Commercial & Industrial Equipment | 08/26/2020 | 202324637 | 07/31/2021
Lennox Industries Inc. | Lennox | ZGA102**BH** | Natural Gas | Induced Draft | False | True | 3 | False | Down |  | None | Non-Condensing | Two-Stage Modulating |  | 2 | Standard |  | 240000 | 192000 | [6 empty] | 80 | [7 empty] | Federally-Regulated Commercial & Industrial Equipment | 08/26/2020 | 202324685 | 07/31/2021
Lennox Industries Inc. | Lennox | LGH120**BH** | Natural Gas | Induced Draft | False | True | 3 | False | Horizontal |  | None | Non-Condensing | Two-Stage Modulating |  | 2 | Standard |  | 240000 | 192000 | [6 empty] | 80 | [7 empty] | Federally-Regulated Commercial & Industrial Equipment | 08/26/2020 | 202324609 | 07/31/2021
Lennox Industries Inc. | Lennox | ZGA092**MH** | LPG | Induced Draft | False | True | 3 | False | Horizontal |  | None | Non-Condensing | Two-Stage Modulating |  | 2 | Standard |  | 240000 | 192000 | [6 empty] | 82 | [7 empty] | Federally-Regulated Commercial & Industrial Equipment | 08/12/2020 | 202324691 | 07/31/2021
Lennox Industries Inc. | Lennox | KGA240**BS** | LPG | Induced Draft | False | True | 3 | False | Down |  | None | Non-Condensing | Two-Stage Modulating |  | 5 | Standard |  | 260000 | 208000 | [6 empty] | 80 | [7 empty] | Federally-Regulated Commercial & Industrial Equipment | 08/26/2020 | 202324615 | 07/31/2021
Lennox Industries Inc. | Lennox | LGH240**MS** | LPG | Induced Draft | False | True | 3 | False | Down |  | None | Non-Condensing | Two-Stage Modulating |  | 5 | Standard |  | 260000 | 208000 | [6 empty] | 82 | [7 empty] | Federally-Regulated Commercial & Industrial Equipment | 08/12/2020 | 202324679 | 07/31/2021
York International | ECO2 | YPAL0105G******** | Natural Gas | Induced Draft | False | True | 3 | False | Horizontal |  | None | Non-Condensing | Step Modulating |  | 60 | Premium |  | 1125000 | 900000 | [6 empty] | 82 | [7 empty] | Federally-Regulated Commercial & Industrial Equipment | 08/12/2020 | 7176666 | 07/31/2021
York International | ECO2 | YPAL080G******** | LPG | Induced Draft | False | True | 3 | False | Down |  | None | Non-Condensing | Step Modulating |  | 60 | Premium |  | 1125000 | 900000 | [6 empty] | 82 | [7 empty] | Federally-Regulated Commercial & Industrial Equipment | 08/12/2020 | 7176660 | 07/31/2021
York International | ECO2 | YPAL0105G******** | LPG | Induced Draft | False | True | 3 | False | Horizontal |  | None | Non-Condensing | Step Modulating |  | 60 | Premium |  | 1125000 | 900000 | [6 empty] | 82 | [7 empty] | Federally-Regulated Commercial & Industrial Equipment | 08/12/2020 | 7176666 | 07/31/2021
York International | ECO2 | YPAL075M******** | LPG | Induced Draft | False | True | 3 | False | Down |  | None | Non-Condensing | Step Modulating |  | 60 | Premium |  | 1125000 | 900000 | [6 empty] | 82 | 80 | [6 empty] | Federally-Regulated Commercial & Industrial Equipment | 08/12/2020 | 7176658 | 07/31/2021
York International | ECO2 | YPAL075N******** | Natural Gas | Induced Draft | False | True | 3 | False | Down |  | None | Non-Condensing | Step Modulating |  | 60 | Premium |  | 1125000 | 900000 | [6 empty] | 82 | [7 empty] | Federally-Regulated Commercial & Industrial Equipment | 08/12/2020 | 7176659 | 07/31/2021
York International | ECO2 | YPAL0105G******** | LPG | Induced Draft | False | True | 3 | False | Down |  | None | Non-Condensing | Step Modulating |  | 60 | Premium |  | 1125000 | 900000 | [6 empty] | 82 | [7 empty] | Federally-Regulated Commercial & Industrial Equipment | 08/12/2020 | 7176666 | 07/31/2021
York International | ECO2 | YPAL090N******** | Natural Gas | Induced Draft | False | True | 3 | False | Down |  | None | Non-Condensing | Step Modulating |  | 60 | Premium |  | 1125000 | 900000 | [6 empty] | 82 | [7 empty] | Federally-Regulated Commercial & Industrial Equipment | 08/12/2020 | 7176665 | 07/31/2021
York International | ECO2 | YPAL080G******** | LPG | Induced Draft | False | True | 3 | False | Horizontal |  | None | Non-Condensing | Step Modulating |  | 60 | Premium |  | 1125000 | 900000 | [6 empty] | 82 | [7 empty] | Federally-Regulated Commercial & Industrial Equipment | 08/12/2020 | 7176660 | 07/31/2021
York International | ECO2 | YPAL075G******** | Natural Gas | Induced Draft | False | True | 3 | False | Horizontal |  | None | Non-Condensing | Step Modulating |  | 60 | Premium |  | 1125000 | 900000 | [6 empty] | 82 | [7 empty] | Federally-Regulated Commercial & Industrial Equipment | 08/12/2020 | 7176657 | 07/31/2021
York International | ECO2 | YPAL080G******** | Natural Gas | Induced Draft | False | True | 3 | False | Down |  | None | Non-Condensing | Step Modulating |  | 60 | Premium |  | 1125000 | 900000 | [6 empty] | 82 | [7 empty] | Federally-Regulated Commercial & Industrial Equipment | 08/12/2020 | 7176660 | 07/31/2021
York International | ECO2 | YPAL090N******** | Natural Gas | Induced Draft | False | True | 3 | False | Horizontal |  | None | Non-Condensing | Step Modulating |  | 60 | Premium |  | 1125000 | 900000 | [6 empty] | 82 | [7 empty] | Federally-Regulated Commercial & Industrial Equipment | 08/12/2020 | 7176665 | 07/31/2021
York International | ECO2 | YPAL0105G******** | Natural Gas | Induced Draft | False | True | 3 | False | Down |  | None | Non-Condensing | Step Modulating |  | 60 | Premium |  | 1125000 | 900000 | [6 empty] | 82 | [7 empty] | Federally-Regulated Commercial & Industrial Equipment | 08/12/2020 | 7176666 | 07/31/2021
York International | ECO2 | YPAL090N******** | LPG | Induced Draft | False | True | 3 | False | Horizontal |  | None | Non-Condensing | Step Modulating |  | 60 | Premium |  | 1125000 | 900000 | [6 empty] | 82 | [7 empty] | Federally-Regulated Commercial & Industrial Equipment | 08/12/2020 | 7176665 | 07/31/2021
York International | ECO2 | YPAL075G******** | Natural Gas | Induced Draft | False | True | 3 | False | Down |  | None | Non-Condensing | Step Modulating |  | 60 | Premium |  | 1125000 | 900000 | [6 empty] | 82 | [7 empty] | Federally-Regulated Commercial & Industrial Equipment | 08/12/2020 | 7176657 | 07/31/2021
York International | ECO2 | YPAL075M******** | Natural Gas | Induced Draft | False | True | 3 | False | Horizontal |  | None | Non-Condensing | Step Modulating |  | 60 | Premium |  | 1125000 | 900000 | [6 empty] | 82 | 80 | [6 empty] | Federally-Regulated Commercial & Industrial Equipment | 08/12/2020 | 7176658 | 07/31/2021
York International | ECO2 | YPAL075G******** | LPG | Induced Draft | False | True | 3 | False | Horizontal |  | None | Non-Condensing | Step Modulating |  | 60 | Premium |  | 1125000 | 900000 | [6 empty] | 82 | [7 empty] | Federally-Regulated Commercial & Industrial Equipment | 08/12/2020 | 7176657 | 07/31/2021
York International | ECO2 | YPAL090N******** | LPG | Induced Draft | False | True | 3 | False | Down |  | None | Non-Condensing | Step Modulating |  | 60 | Premium |  | 1125000 | 900000 | [6 empty] | 82 | [7 empty] | Federally-Regulated Commercial & Industrial Equipment | 08/12/2020 | 7176665 | 07/31/2021
York International | ECO2 | YPAL075G******** | LPG | Induced Draft | False | True | 3 | False | Down |  | None | Non-Condensing | Step Modulating |  | 60 | Premium |  | 1125000 | 900000 | [6 empty] | 82 | [7 empty] | Federally-Regulated Commercial & Industrial Equipment | 08/12/2020 | 7176657 | 07/31/2021
York International | ECO2 | YPAL075N******** | Natural Gas | Induced Draft | False | True | 3 | False | Horizontal |  | None | Non-Condensing | Step Modulating |  | 60 | Premium |  | 1125000 | 900000 | [6 empty] | 82 | [7 empty] | Federally-Regulated Commercial & Industrial Equipment | 08/12/2020 | 7176659 | 07/31/2021
York International | ECO2 | YPAL075N******** | LPG | Induced Draft | False | True | 3 | False | Down |  | None | Non-Condensing | Step Modulating |  | 60 | Premium |  | 1125000 | 900000 | [6 empty] | 82 | [7 empty] | Federally-Regulated Commercial & Industrial Equipment | 08/12/2020 | 7176659 | 07/31/2021
York International | ECO2 | YPAL080G******** | Natural Gas | Induced Draft | False | True | 3 | False | Horizontal |  | None | Non-Condensing | Step Modulating |  | 60 | Premium |  | 1125000 | 900000 | [6 empty] | 82 | [7 empty] | Federally-Regulated Commercial & Industrial Equipment | 08/12/2020 | 7176660 | 07/31/2021
York International | ECO2 | YPAL075N******** | LPG | Induced Draft | False | True | 3 | False | Horizontal |  | None | Non-Condensing | Step Modulating |  | 60 | Premium |  | 1125000 | 900000 | [6 empty] | 82 | [7 empty] | Federally-Regulated Commercial & Industrial Equipment | 08/12/2020 | 7176659 | 07/31/2021
York International | ECO2 | YPAL075M******** | LPG | Induced Draft | False | True | 3 | False | Horizontal |  | None | Non-Condensing | Step Modulating |  | 60 | Premium |  | 1125000 | 900000 | [6 empty] | 82 | 80 | [6 empty] | Federally-Regulated Commercial & Industrial Equipment | 08/12/2020 | 7176658 | 07/31/2021
York International | ECO2 | YPAL075M******** | Natural Gas | Induced Draft | False | True | 3 | False | Down |  | None | Non-Condensing | Step Modulating |  | 60 | Premium |  | 1125000 | 900000 | [6 empty] | 82 | 80 | [6 empty] | Federally-Regulated Commercial & Industrial Equipment | 08/12/2020 | 7176658 | 07/31/2021
Lennox Industries Inc. | ENERGENCE | LGH420**VH** | Natural Gas | Induced Draft | False | True | 3 | False | Horizontal |  | None | Non-Condensing | Two-Stage Modulating |  | 5 | Standard |  | 800000 | 640000 | [6 empty] | 80 | [7 empty] | Federally-Regulated Commercial & Industrial Equipment | 08/26/2020 | 7058472 | 07/31/2021
Lennox Industries Inc. | ENERGENCE | LGH150**BH** | LPG | Induced Draft | False | True | 3 | False | Horizontal |  | None | Non-Condensing | Two-Stage Modulating |  | 2 | Standard |  | 240000 | 192000 | [6 empty] | 80 | [7 empty] | Federally-Regulated Commercial & Industrial Equipment | 08/26/2020 | 7058253 | 07/31/2021
Lennox Industries Inc. | ENERGENCE | LGH420**VH** | Natural Gas | Induced Draft | False | True | 3 | False | Down |  | None | Non-Condensing | Two-Stage Modulating |  | 5 | Standard |  | 800000 | 640000 | [6 empty] | 80 | [7 empty] | Federally-Regulated Commercial & Industrial Equipment | 08/26/2020 | 7058472 | 07/31/2021
Lennox Industries Inc. | ENERGENCE | LGH480**BR** | LPG | Induced Draft | False | True | 3 | False | Horizontal |  | None | Non-Condensing | Step Modulating |  | 5 | Standard |  | 800000 | 640000 | [6 empty] | 80 | [7 empty] | Federally-Regulated Commercial & Industrial Equipment | 08/26/2020 | 7058498 | 07/31/2021
Lennox Industries Inc. | ENERGENCE | LGH102**MH** | LPG | Induced Draft | False | True | 3 | False | Horizontal |  | None | Non-Condensing | Two-Stage Modulating |  | 2 | Standard |  | 240000 | 192000 | [6 empty] | 80 | [7 empty] | Federally-Regulated Commercial & Industrial Equipment | 08/26/2020 | 7059201 | 07/31/2021
Lennox Industries Inc. | ENERGENCE | LGH540**BR** | LPG | Induced Draft | False | True | 3 | False | Down |  | None | Non-Condensing | Step Modulating |  | 5 | Standard |  | 800000 | 640000 | [6 empty] | 80 | [7 empty] | Federally-Regulated Commercial & Industrial Equipment | 08/26/2020 | 7058482 | 07/31/2021
Lennox Industries Inc. | ENERGENCE | LGH540**BS** | LPG | Induced Draft | False | True | 3 | False | Horizontal |  | None | Non-Condensing | Two-Stage Modulating |  | 5 | Standard |  | 500000 | 400000 | [6 empty] | 80 | [7 empty] | Federally-Regulated Commercial & Industrial Equipment | 08/26/2020 | 7058491 | 07/31/2021
Lennox Industries Inc. | ENERGENCE | LGH420**VH** | LPG | Induced Draft | False | True | 3 | False | Horizontal |  | None | Non-Condensing | Two-Stage Modulating |  | 5 | Standard |  | 800000 | 640000 | [6 empty] | 80 | [7 empty] | Federally-Regulated Commercial & Industrial Equipment | 08/26/2020 | 7058472 | 07/31/2021
Lennox Industries Inc. | ENERGENCE | LGH480**BR** | LPG | Induced Draft | False | True | 3 | False | Down |  | None | Non-Condensing | Step Modulating |  | 5 | Standard |  | 800000 | 640000 | [6 empty] | 80 | [7 empty] | Federally-Regulated Commercial & Industrial Equipment | 08/26/2020 | 7058498 | 07/31/2021
Lennox Industries Inc. | ENERGENCE | LGH600**BH** | Natural Gas | Induced Draft | False | True | 3 | False | Down |  | None | Non-Condensing | Two-Stage Modulating |  | 5 | Standard |  | 800000 | 640000 | [6 empty] | 80 | [7 empty] | Federally-Regulated Commercial & Industrial Equipment | 08/26/2020 | 7058476 | 07/31/2021
Lennox Industries Inc. | ENERGENCE | LGH540**BS** | Natural Gas | Induced Draft | False | True | 3 | False | Horizontal |  | None | Non-Condensing | Two-Stage Modulating |  | 5 | Standard |  | 500000 | 400000 | [6 empty] | 80 | [7 empty] | Federally-Regulated Commercial & Industrial Equipment | 08/26/2020 | 7058491 | 07/31/2021
Lennox Industries Inc. | ENERGENCE | LGH480**VP** | Natural Gas | Induced Draft | False | True | 3 | False | Down |  | None | Non-Condensing | Step Modulating |  | 5 | Standard |  | 500000 | 400000 | [6 empty] | 80 | [7 empty] | Federally-Regulated Commercial & Industrial Equipment | 08/26/2020 | 7058489 | 07/31/2021
Lennox Industries Inc. | ENERGENCE | LGH540**BP** | LPG | Induced Draft | False | True | 3 | False | Down |  | None | Non-Condensing | Step Modulating |  | 5 | Standard |  | 500000 | 400000 | [6 empty] | 80 | [7 empty] | Federally-Regulated Commercial & Industrial Equipment | 08/26/2020 | 7058481 | 07/31/2021
Lennox Industries Inc. | ENERGENCE | LGH420**BS** | Natural Gas | Induced Draft | False | True | 3 | False | Down |  | None | Non-Condensing | Two-Stage Modulating |  | 5 | Standard |  | 500000 | 400000 | [6 empty] | 80 | [7 empty] | Federally-Regulated Commercial & Industrial Equipment | 08/26/2020 | 7058467 | 07/31/2021
Lennox Industries Inc. | ENERGENCE | LGH540**BH** | Natural Gas | Induced Draft | False | True | 3 | False | Down |  | None | Non-Condensing | Two-Stage Modulating |  | 5 | Standard |  | 800000 | 640000 | [6 empty] | 80 | [7 empty] | Federally-Regulated Commercial & Industrial Equipment | 08/26/2020 | 7058492 | 07/31/2021
Lennox Industries Inc. | ENERGENCE | LGH600**VS** | Natural Gas | Induced Draft | False | True | 3 | False | Down |  | None | Non-Condensing | Two-Stage Modulating |  | 5 | Standard |  | 500000 | 400000 | [6 empty] | 80 | [7 empty] | Federally-Regulated Commercial & Industrial Equipment | 08/26/2020 | 7058479 | 07/31/2021
Lennox Industries Inc. | ENERGENCE | LGH600**BR** | Natural Gas | Induced Draft | False | True | 3 | False | Horizontal |  | None | Non-Condensing | Step Modulating |  | 5 | Standard |  | 800000 | 640000 | [6 empty] | 80 | [7 empty] | Federally-Regulated Commercial & Industrial Equipment | 08/26/2020 | 7058478 | 07/31/2021
Lennox Industries Inc. | ENERGENCE | LGH360**BH** | Natural Gas | Induced Draft | False | True | 3 | False | Down |  | None | Non-Condensing | Two-Stage Modulating |  | 5 | Standard |  | 480000 | 384000 | [6 empty] | 80 | [7 empty] | Federally-Regulated Commercial & Industrial Equipment | 08/26/2020 | 7058172 | 07/31/2021
Lennox Industries Inc. | ENERGENCE | LGH600**BH** | Natural Gas | Induced Draft | False | True | 3 | False | Horizontal |  | None | Non-Condensing | Two-Stage Modulating |  | 5 | Standard |  | 800000 | 640000 | [6 empty] | 80 | [7 empty] | Federally-Regulated Commercial & Industrial Equipment | 08/26/2020 | 7058476 | 07/31/2021
Lennox Industries Inc. | ENERGENCE | LGH540**BP** | LPG | Induced Draft | False | True | 3 | False | Horizontal |  | None | Non-Condensing | Step Modulating |  | 5 | Standard |  | 500000 | 400000 | [6 empty] | 80 | [7 empty] | Federally-Regulated Commercial & Industrial Equipment | 08/26/2020 | 7058481 | 07/31/2021
Lennox Industries Inc. | ENERGENCE | LGH540**VR** | LPG | Induced Draft | False | True | 3 | False | Down |  | None | Non-Condensing | Step Modulating |  | 5 | Standard |  | 800000 | 640000 | [6 empty] | 80 | [7 empty] | Federally-Regulated Commercial & Industrial Equipment | 08/26/2020 | 7058486 | 07/31/2021
Lennox Industries Inc. | ENERGENCE | LGH242**VS** | LPG | Induced Draft | False | True | 3 | False | Down |  | None | Non-Condensing | Two-Stage Modulating |  | 5 | Standard |  | 260000 | 208000 | [6 empty] | 80 | [7 empty] | Federally-Regulated Commercial & Industrial Equipment | 08/26/2020 | 7058167 | 07/31/2021
Lennox Industries Inc. | ENERGENCE | LGH210**MH** | Natural Gas | Induced Draft | False | True | 3 | False | Down |  | None | Non-Condensing | Two-Stage Modulating |  | 3 | Standard |  | 480000 | 384000 | [6 empty] | 80 | [7 empty] | Federally-Regulated Commercial & Industrial Equipment | 08/26/2020 | 7059325 | 07/31/2021
Lennox Industries Inc. | ENERGENCE | LGH360**VH** | LPG | Induced Draft | False | True | 3 | False | Down |  | None | Non-Condensing | Two-Stage Modulating |  | 5 | Standard |  | 480000 | 384000 | [6 empty] | 80 | [7 empty] | Federally-Regulated Commercial & Industrial Equipment | 08/26/2020 | 7058166 | 07/31/2021
Lennox Industries Inc. | ENERGENCE | LGH600**VS** | LPG | Induced Draft | False | True | 3 | False | Down |  | None | Non-Condensing | Two-Stage Modulating |  | 5 | Standard |  | 500000 | 400000 | [6 empty] | 80 | [7 empty] | Federally-Regulated Commercial & Industrial Equipment | 08/26/2020 | 7058479 | 07/31/2021
Lennox Industries Inc. | ENERGENCE | LGH094**EH** | Natural Gas | Induced Draft | False | True | 3 | False | Horizontal |  | None | Non-Condensing | Two-Stage Modulating |  | 2 | Premium |  | 240000 | 192000 | [6 empty] | 80 | [7 empty] | Federally-Regulated Commercial & Industrial Equipment | 08/26/2020 | 7423692 | 07/31/2021
Lennox Industries Inc. | ENERGENCE | LGH600**BH** | LPG | Induced Draft | False | True | 3 | False | Horizontal |  | None | Non-Condensing | Two-Stage Modulating |  | 5 | Standard |  | 800000 | 640000 | [6 empty] | 80 | [7 empty] | Federally-Regulated Commercial & Industrial Equipment | 08/26/2020 | 7058476 | 07/31/2021
Lennox Industries Inc. | ENERGENCE | LGH210**BS** | Natural Gas | Induced Draft | False | True | 3 | False | Down |  | None | Non-Condensing | Two-Stage Modulating |  | 3 | Standard |  | 260000 | 208000 | [6 empty] | 80 | [7 empty] | Federally-Regulated Commercial & Industrial Equipment | 08/26/2020 | 7058418 | 07/31/2021
Lennox Industries Inc. | ENERGENCE | LGH540**BR** | Natural Gas | Induced Draft | False | True | 3 | False | Horizontal |  | None | Non-Condensing | Step Modulating |  | 5 | Standard |  | 800000 | 640000 | [6 empty] | 80 | [7 empty] | Federally-Regulated Commercial & Industrial Equipment | 08/26/2020 | 7058482 | 07/31/2021
Lennox Industries Inc. | ENERGENCE | LGH210**BH** | Natural Gas | Induced Draft | False | True | 3 | False | Down |  | None | Non-Condensing | Two-Stage Modulating |  | 3 | Standard |  | 480000 | 384000 | [6 empty] | 80 | [7 empty] | Federally-Regulated Commercial & Industrial Equipment | 08/26/2020 | 7058422 | 07/31/2021
Lennox Industries Inc. | ENERGENCE | LGH480**VP** | Natural Gas | Induced Draft | False | True | 3 | False | Horizontal |  | None | Non-Condensing | Step Modulating |  | 5 | Standard |  | 500000 | 400000 | [6 empty] | 80 | [7 empty] | Federally-Regulated Commercial & Industrial Equipment | 08/26/2020 | 7058489 | 07/31/2021
Lennox Industries Inc. | ENERGENCE | LGH242**VS** | Natural Gas | Induced Draft | False | True | 3 | False | Down |  | None | Non-Condensing | Two-Stage Modulating |  | 5 | Standard |  | 260000 | 208000 | [6 empty] | 80 | [7 empty] | Federally-Regulated Commercial & Industrial Equipment | 08/26/2020 | 7058167 | 07/31/2021
Lennox Industries Inc. | ENERGENCE | LGH420**BS** | Natural Gas | Induced Draft | False | True | 3 | False | Horizontal |  | None | Non-Condensing | Two-Stage Modulating |  | 5 | Standard |  | 500000 | 400000 | [6 empty] | 80 | [7 empty] | Federally-Regulated Commercial & Industrial Equipment | 08/26/2020 | 7058467 | 07/31/2021
Lennox Industries Inc. | ENERGENCE | LGH480**VP** | LPG | Induced Draft | False | True | 3 | False | Horizontal |  | None | Non-Condensing | Step Modulating |  | 5 | Standard |  | 500000 | 400000 | [6 empty] | 80 | [7 empty] | Federally-Regulated Commercial & Industrial Equipment | 08/26/2020 | 7058489 | 07/31/2021
Lennox Industries Inc. | ENERGENCE | LGH600**BR** | Natural Gas | Induced Draft | False | True | 3 | False | Down |  | None | Non-Condensing | Step Modulating |  | 5 | Standard |  | 800000 | 640000 | [6 empty] | 80 | [7 empty] | Federally-Regulated Commercial & Industrial Equipment | 08/26/2020 | 7058478 | 07/31/2021
Lennox Industries Inc. | ENERGENCE | LGH102**MH** | Natural Gas | Induced Draft | False | True | 3 | False | Horizontal |  | None | Non-Condensing | Two-Stage Modulating |  | 2 | Standard |  | 240000 | 192000 | [6 empty] | 80 | [7 empty] | Federally-Regulated Commercial & Industrial Equipment | 08/26/2020 | 7059201 | 07/31/2021
Lennox Industries Inc. | ENERGENCE | LGH540**BS** | LPG | Induced Draft | False | True | 3 | False | Down |  | None | Non-Condensing | Two-Stage Modulating |  | 5 | Standard |  | 500000 | 400000 | [6 empty] | 80 | [7 empty] | Federally-Regulated Commercial & Industrial Equipment | 08/26/2020 | 7058491 | 07/31/2021
Lennox Industries Inc. | ENERGENCE | LGH420**BR** | Natural Gas | Induced Draft | False | True | 3 | False | Horizontal |  | None | Non-Condensing | Step Modulating |  | 5 | Standard |  | 800000 | 640000 | [6 empty] | 80 | [7 empty] | Federally-Regulated Commercial & Industrial Equipment | 08/26/2020 | 7058470 | 07/31/2021
Lennox Industries Inc. | ENERGENCE | LGH420**BR** | Natural Gas | Induced Draft | False | True | 3 | False | Down |  | None | Non-Condensing | Step Modulating |  | 5 | Standard |  | 800000 | 640000 | [6 empty] | 80 | [7 empty] | Federally-Regulated Commercial & Industrial Equipment | 08/26/2020 | 7058470 | 07/31/2021
Lennox Industries Inc. | ENERGENCE | LGH480**BR** | Natural Gas | Induced Draft | False | True | 3 | False | Down |  | None | Non-Condensing | Step Modulating |  | 5 | Standard |  | 800000 | 640000 | [6 empty] | 80 | [7 empty] | Federally-Regulated Commercial & Industrial Equipment | 08/26/2020 | 7058498 | 07/31/2021
Lennox Industries Inc. | ENERGENCE | LGH480**VP** | LPG | Induced Draft | False | True | 3 | False | Down |  | None | Non-Condensing | Step Modulating |  | 5 | Standard |  | 500000 | 400000 | [6 empty] | 80 | [7 empty] | Federally-Regulated Commercial & Industrial Equipment | 08/26/2020 | 7058489 | 07/31/2021
Lennox Industries Inc. | ENERGENCE | LGH240**BH** | Natural Gas | Induced Draft | False | True | 3 | False | Down |  | None | Non-Condensing | Two-Stage Modulating |  | 5 | Standard |  | 480000 | 384000 | [6 empty] | 80 | [7 empty] | Federally-Regulated Commercial & Industrial Equipment | 08/26/2020 | 7058420 | 07/31/2021
Lennox Industries Inc. | ENERGENCE | LGH540**BS** | Natural Gas | Induced Draft | False | True | 3 | False | Down |  | None | Non-Condensing | Two-Stage Modulating |  | 5 | Standard |  | 500000 | 400000 | [6 empty] | 80 | [7 empty] | Federally-Regulated Commercial & Industrial Equipment | 08/26/2020 | 7058491 | 07/31/2021
Lennox Industries Inc. | ENERGENCE | LGH480**BP** | LPG | Induced Draft | False | True | 3 | False | Down |  | None | Non-Condensing | Step Modulating |  | 5 | Standard |  | 500000 | 400000 | [6 empty] | 80 | [7 empty] | Federally-Regulated Commercial & Industrial Equipment | 08/26/2020 | 7058497 | 07/31/2021
Lennox Industries Inc. | ENERGENCE | LGH156**MM** | Natural Gas | Induced Draft | False | True | 3 | False | Down |  | None | Non-Condensing | Two-Stage Modulating |  | 2 | Standard |  | 360000 | 288000 | [6 empty] | 80 | [7 empty] | Federally-Regulated Commercial & Industrial Equipment | 08/26/2020 | 7059317 | 07/31/2021
Lennox Industries Inc. | ENERGENCE | LGH480**BP** | LPG | Induced Draft | False | True | 3 | False | Horizontal |  | None | Non-Condensing | Step Modulating |  | 5 | Standard |  | 500000 | 400000 | [6 empty] | 80 | [7 empty] | Federally-Regulated Commercial & Industrial Equipment | 08/26/2020 | 7058497 | 07/31/2021
Lennox Industries Inc. | ENERGENCE | LGH540**BH** | LPG | Induced Draft | False | True | 3 | False | Horizontal |  | None | Non-Condensing | Two-Stage Modulating |  | 5 | Standard |  | 800000 | 640000 | [6 empty] | 80 | [7 empty] | Federally-Regulated Commercial & Industrial Equipment | 08/26/2020 | 7058492 | 07/31/2021
Lennox Industries Inc. | ENERGENCE | LGH540**VR** | LPG | Induced Draft | False | True | 3 | False | Horizontal |  | None | Non-Condensing | Step Modulating |  | 5 | Standard |  | 800000 | 640000 | [6 empty] | 80 | [7 empty] | Federally-Regulated Commercial & Industrial Equipment | 08/26/2020 | 7058486 | 07/31/2021
Lennox Industries Inc. | ENERGENCE | LGH300S*BM** | LPG | Induced Draft | False | True | 3 | False | Down |  | None | Non-Condensing | Two-Stage Modulating |  | 5 | Standard |  | 360000 | 288000 | [6 empty] | 80 | [7 empty] | Federally-Regulated Commercial & Industrial Equipment | 08/26/2020 | 7059239 | 07/31/2021
Lennox Industries Inc. | ENERGENCE | LGH094**MH** | Natural Gas | Induced Draft | False | True | 3 | False | Horizontal |  | None | Non-Condensing | Two-Stage Modulating |  | 2 | Standard |  | 240000 | 192000 | [6 empty] | 80 | [7 empty] | Federally-Regulated Commercial & Industrial Equipment | 08/26/2020 | 7423693 | 07/31/2021
Lennox Industries Inc. | ENERGENCE | LGH150**BH** | Natural Gas | Induced Draft | False | True | 3 | False | Down |  | None | Non-Condensing | Two-Stage Modulating |  | 2 | Standard |  | 240000 | 192000 | [6 empty] | 80 | [7 empty] | Federally-Regulated Commercial & Industrial Equipment | 08/26/2020 | 7058253 | 07/31/2021
Lennox Industries Inc. | ENERGENCE | LGH540**BH** | LPG | Induced Draft | False | True | 3 | False | Down |  | None | Non-Condensing | Two-Stage Modulating |  | 5 | Standard |  | 800000 | 640000 | [6 empty] | 80 | [7 empty] | Federally-Regulated Commercial & Industrial Equipment | 08/26/2020 | 7058492 | 07/31/2021
Lennox Industries Inc. | ENERGENCE | LGH300S*BM** | Natural Gas | Induced Draft | False | True | 3 | False | Down |  | None | Non-Condensing | Two-Stage Modulating |  | 5 | Standard |  | 360000 | 288000 | [6 empty] | 80 | [7 empty] | Federally-Regulated Commercial & Industrial Equipment | 08/26/2020 | 7059239 | 07/31/2021
Lennox Industries Inc. | ENERGENCE | LGH210**BS** | LPG | Induced Draft | False | True | 3 | False | Down |  | None | Non-Condensing | Two-Stage Modulating |  | 3 | Standard |  | 260000 | 208000 | [6 empty] | 80 | [7 empty] | Federally-Regulated Commercial & Industrial Equipment | 08/26/2020 | 7058418 | 07/31/2021
Lennox Industries Inc. | ENERGENCE | LGH120**BH** | LPG | Induced Draft | False | True | 3 | False | Down |  | None | Non-Condensing | Two-Stage Modulating |  | 2 | Standard |  | 240000 | 192000 | [6 empty] | 80 | [7 empty] | Federally-Regulated Commercial & Industrial Equipment | 08/26/2020 | 7058250 | 07/31/2021
Lennox Industries Inc. | ENERGENCE | LGH420**BR** | LPG | Induced Draft | False | True | 3 | False | Horizontal |  | None | Non-Condensing | Step Modulating |  | 5 | Standard |  | 800000 | 640000 | [6 empty] | 80 | [7 empty] | Federally-Regulated Commercial & Industrial Equipment | 08/26/2020 | 7058470 | 07/31/2021
Lennox Industries Inc. | ENERGENCE | LGH180**BM** | LPG | Induced Draft | False | True | 3 | False | Down |  | None | Non-Condensing | Two-Stage Modulating |  | 3 | Standard |  | 360000 | 288000 | [6 empty] | 80 | [7 empty] | Federally-Regulated Commercial & Industrial Equipment | 08/26/2020 | 7058416 | 07/31/2021
Lennox Industries Inc. | ENERGENCE | LGH480**BR** | Natural Gas | Induced Draft | False | True | 3 | False | Horizontal |  | None | Non-Condensing | Step Modulating |  | 5 | Standard |  | 800000 | 640000 | [6 empty] | 80 | [7 empty] | Federally-Regulated Commercial & Industrial Equipment | 08/26/2020 | 7058498 | 07/31/2021
Lennox Industries Inc. | ENERGENCE | LGH120**BH** | LPG | Induced Draft | False | True | 3 | False | Horizontal |  | None | Non-Condensing | Two-Stage Modulating |  | 2 | Standard |  | 240000 | 192000 | [6 empty] | 80 | [7 empty] | Federally-Regulated Commercial & Industrial Equipment | 08/26/2020 | 7058250 | 07/31/2021
Lennox Industries Inc. | ENERGENCE | LGH420**VS** | LPG | Induced Draft | False | True | 3 | False | Horizontal |  | None | Non-Condensing | Two-Stage Modulating |  | 5 | Standard |  | 500000 | 400000 | [6 empty] | 80 | [7 empty] | Federally-Regulated Commercial & Industrial Equipment | 08/26/2020 | 7058471 | 07/31/2021
Lennox Industries Inc. | ENERGENCE | LGH600**BR** | LPG | Induced Draft | False | True | 3 | False | Down |  | None | Non-Condensing | Step Modulating |  | 5 | Standard |  | 800000 | 640000 | [6 empty] | 80 | [7 empty] | Federally-Regulated Commercial & Industrial Equipment | 08/26/2020 | 7058478 | 07/31/2021
Lennox Industries Inc. | ENERGENCE | LGH420**BR** | LPG | Induced Draft | False | True | 3 | False | Down |  | None | Non-Condensing | Step Modulating |  | 5 | Standard |  | 800000 | 640000 | [6 empty] | 80 | [7 empty] | Federally-Regulated Commercial & Industrial Equipment | 08/26/2020 | 7058470 | 07/31/2021
Lennox Industries Inc. | ENERGENCE | LGH540**VR** | Natural Gas | Induced Draft | False | True | 3 | False | Horizontal |  | None | Non-Condensing | Step Modulating |  | 5 | Standard |  | 800000 | 640000 | [6 empty] | 80 | [7 empty] | Federally-Regulated Commercial & Industrial Equipment | 08/26/2020 | 7058486 | 07/31/2021
Lennox Industries Inc. | ENERGENCE | LGH600**VS** | Natural Gas | Induced Draft | False | True | 3 | False | Horizontal |  | None | Non-Condensing | Two-Stage Modulating |  | 5 | Standard |  | 500000 | 400000 | [6 empty] | 80 | [7 empty] | Federally-Regulated Commercial & Industrial Equipment | 08/26/2020 | 7058479 | 07/31/2021
Lennox Industries Inc. | ENERGENCE | LGH420**VS** | Natural Gas | Induced Draft | False | True | 3 | False | Down |  | None | Non-Condensing | Two-Stage Modulating |  | 5 | Standard |  | 500000 | 400000 | [6 empty] | 80 | [7 empty] | Federally-Regulated Commercial & Industrial Equipment | 08/26/2020 | 7058471 | 07/31/2021
Lennox Industries Inc. | ENERGENCE | LGH094**MH** | Natural Gas | Induced Draft | False | True | 3 | False | Down |  | None | Non-Condensing | Two-Stage Modulating |  | 2 | Standard |  | 240000 | 192000 | [6 empty] | 80 | [7 empty] | Federally-Regulated Commercial & Industrial Equipment | 08/26/2020 | 7423693 | 07/31/2021
Lennox Industries Inc. | ENERGENCE | LGH094**MH** | LPG | Induced Draft | False | True | 3 | False | Down |  | None | Non-Condensing | Two-Stage Modulating |  | 2 | Standard |  | 240000 | 192000 | [6 empty] | 80 | [7 empty] | Federally-Regulated Commercial & Industrial Equipment | 08/26/2020 | 7423693 | 07/31/2021
Lennox Industries Inc. | ENERGENCE | LGH240**BH** | LPG | Induced Draft | False | True | 3 | False | Down |  | None | Non-Condensing | Two-Stage Modulating |  | 5 | Standard |  | 480000 | 384000 | [6 empty] | 80 | [7 empty] | Federally-Regulated Commercial & Industrial Equipment | 08/26/2020 | 7058420 | 07/31/2021
Lennox Industries Inc. | ENERGENCE | LGH210**BH** | LPG | Induced Draft | False | True | 3 | False | Down |  | None | Non-Condensing | Two-Stage Modulating |  | 3 | Standard |  | 480000 | 384000 | [6 empty] | 80 | [7 empty] | Federally-Regulated Commercial & Industrial Equipment | 08/26/2020 | 7058422 | 07/31/2021
Lennox Industries Inc. | ENERGENCE | LGH540**BP** | Natural Gas | Induced Draft | False | True | 3 | False | Down |  | None | Non-Condensing | Step Modulating |  | 5 | Standard |  | 500000 | 400000 | [6 empty] | 80 | [7 empty] | Federally-Regulated Commercial & Industrial Equipment | 08/26/2020 | 7058481 | 07/31/2021
Lennox Industries Inc. | ENERGENCE | LGH420**VS** | Natural Gas | Induced Draft | False | True | 3 | False | Horizontal |  | None | Non-Condensing | Two-Stage Modulating |  | 5 | Standard |  | 500000 | 400000 | [6 empty] | 80 | [7 empty] | Federally-Regulated Commercial & Industrial Equipment | 08/26/2020 | 7058471 | 07/31/2021
Lennox Industries Inc. | ENERGENCE | LGH600**BR** | LPG | Induced Draft | False | True | 3 | False | Horizontal |  | None | Non-Condensing | Step Modulating |  | 5 | Standard |  | 800000 | 640000 | [6 empty] | 80 | [7 empty] | Federally-Regulated Commercial & Industrial Equipment | 08/26/2020 | 7058478 | 07/31/2021
Lennox Industries Inc. | ENERGENCE | LGH300S*MS** | LPG | Induced Draft | False | True | 3 | False | Down |  | None | Non-Condensing | Two-Stage Modulating |  | 5 | Standard |  | 260000 | 208000 | [6 empty] | 80 | [7 empty] | Federally-Regulated Commercial & Industrial Equipment | 08/26/2020 | 7059241 | 07/31/2021
Lennox Industries Inc. | ENERGENCE | LGH540**BR** | LPG | Induced Draft | False | True | 3 | False | Horizontal |  | None | Non-Condensing | Step Modulating |  | 5 | Standard |  | 800000 | 640000 | [6 empty] | 80 | [7 empty] | Federally-Regulated Commercial & Industrial Equipment | 08/26/2020 | 7058482 | 07/31/2021
Lennox Industries Inc. | ENERGENCE | LGH210**MH** | LPG | Induced Draft | False | True | 3 | False | Down |  | None | Non-Condensing | Two-Stage Modulating |  | 3 | Standard |  | 480000 | 384000 | [6 empty] | 80 | [7 empty] | Federally-Regulated Commercial & Industrial Equipment | 08/26/2020 | 7059325 | 07/31/2021
Lennox Industries Inc. | ENERGENCE | LGH180**BM** | Natural Gas | Induced Draft | False | True | 3 | False | Down |  | None | Non-Condensing | Two-Stage Modulating |  | 3 | Standard |  | 360000 | 288000 | [6 empty] | 80 | [7 empty] | Federally-Regulated Commercial & Industrial Equipment | 08/26/2020 | 7058416 | 07/31/2021
Lennox Industries Inc. | ENERGENCE | LGH420**VH** | LPG | Induced Draft | False | True | 3 | False | Down |  | None | Non-Condensing | Two-Stage Modulating |  | 5 | Standard |  | 800000 | 640000 | [6 empty] | 80 | [7 empty] | Federally-Regulated Commercial & Industrial Equipment | 08/26/2020 | 7058472 | 07/31/2021
Lennox Industries Inc. | ENERGENCE | LGH600**BH** | LPG | Induced Draft | False | True | 3 | False | Down |  | None | Non-Condensing | Two-Stage Modulating |  | 5 | Standard |  | 800000 | 640000 | [6 empty] | 80 | [7 empty] | Federally-Regulated Commercial & Industrial Equipment | 08/26/2020 | 7058476 | 07/31/2021
Lennox Industries Inc. | ENERGENCE | LGH540**BP** | Natural Gas | Induced Draft | False | True | 3 | False | Horizontal |  | None | Non-Condensing | Step Modulating |  | 5 | Standard |  | 500000 | 400000 | [6 empty] | 80 | [7 empty] | Federally-Regulated Commercial & Industrial Equipment | 08/26/2020 | 7058481 | 07/31/2021
Lennox Industries Inc. | ENERGENCE | LGH094**MH** | LPG | Induced Draft | False | True | 3 | False | Horizontal |  | None | Non-Condensing | Two-Stage Modulating |  | 2 | Standard |  | 240000 | 192000 | [6 empty] | 80 | [7 empty] | Federally-Regulated Commercial & Industrial Equipment | 08/26/2020 | 7423693 | 07/31/2021
Lennox Industries Inc. | ENERGENCE | LGH480**BP** | Natural Gas | Induced Draft | False | True | 3 | False | Horizontal |  | None | Non-Condensing | Step Modulating |  | 5 | Standard |  | 500000 | 400000 | [6 empty] | 80 | [7 empty] | Federally-Regulated Commercial & Industrial Equipment | 08/26/2020 | 7058497 | 07/31/2021
Lennox Industries Inc. | ENERGENCE | LGH360**BH** | LPG | Induced Draft | False | True | 3 | False | Down |  | None | Non-Condensing | Two-Stage Modulating |  | 5 | Standard |  | 480000 | 384000 | [6 empty] | 80 | [7 empty] | Federally-Regulated Commercial & Industrial Equipment | 08/26/2020 | 7058172 | 07/31/2021
Lennox Industries Inc. | ENERGENCE | LGH540**VR** | Natural Gas | Induced Draft | False | True | 3 | False | Down |  | None | Non-Condensing | Step Modulating |  | 5 | Standard |  | 800000 | 640000 | [6 empty] | 80 | [7 empty] | Federally-Regulated Commercial & Industrial Equipment | 08/26/2020 | 7058486 | 07/31/2021
Lennox Industries Inc. | ENERGENCE | LGH102**MH** | LPG | Induced Draft | False | True | 3 | False | Down |  | None | Non-Condensing | Two-Stage Modulating |  | 2 | Standard |  | 240000 | 192000 | [6 empty] | 80 | [7 empty] | Federally-Regulated Commercial & Industrial Equipment | 08/26/2020 | 7059201 | 07/31/2021
Lennox Industries Inc. | ENERGENCE | LGH102**MH** | Natural Gas | Induced Draft | False | True | 3 | False | Down |  | None | Non-Condensing | Two-Stage Modulating |  | 2 | Standard |  | 240000 | 192000 | [6 empty] | 80 | [7 empty] | Federally-Regulated Commercial & Industrial Equipment | 08/26/2020 | 7059201 | 07/31/2021
Lennox Industries Inc. | ENERGENCE | LGH156**MM** | LPG | Induced Draft | False | True | 3 | False | Down |  | None | Non-Condensing | Two-Stage Modulating |  | 2 | Standard |  | 360000 | 288000 | [6 empty] | 80 | [7 empty] | Federally-Regulated Commercial & Industrial Equipment | 08/26/2020 | 7059317 | 07/31/2021
Lennox Industries Inc. | ENERGENCE | LGH540**BH** | Natural Gas | Induced Draft | False | True | 3 | False | Horizontal |  | None | Non-Condensing | Two-Stage Modulating |  | 5 | Standard |  | 800000 | 640000 | [6 empty] | 80 | [7 empty] | Federally-Regulated Commercial & Industrial Equipment | 08/26/2020 | 7058492 | 07/31/2021
Lennox Industries Inc. | ENERGENCE | LGH094**EH** | Natural Gas | Induced Draft | False | True | 3 | False | Down |  | None | Non-Condensing | Two-Stage Modulating |  | 2 | Premium |  | 240000 | 192000 | [6 empty] | 80 | [7 empty] | Federally-Regulated Commercial & Industrial Equipment | 08/26/2020 | 7423692 | 07/31/2021
Lennox Industries Inc. | ENERGENCE | LGH150**BH** | LPG | Induced Draft | False | True | 3 | False | Down |  | None | Non-Condensing | Two-Stage Modulating |  | 2 | Standard |  | 240000 | 192000 | [6 empty] | 80 | [7 empty] | Federally-Regulated Commercial & Industrial Equipment | 08/26/2020 | 7058253 | 07/31/2021
Lennox Industries Inc. | ENERGENCE | LGH120**BH** | Natural Gas | Induced Draft | False | True | 3 | False | Down |  | None | Non-Condensing | Two-Stage Modulating |  | 2 | Standard |  | 240000 | 192000 | [6 empty] | 80 | [7 empty] | Federally-Regulated Commercial & Industrial Equipment | 08/26/2020 | 7058250 | 07/31/2021
Lennox Industries Inc. | ENERGENCE | LGH094**EH** | LPG | Induced Draft | False | True | 3 | False | Horizontal |  | None | Non-Condensing | Two-Stage Modulating |  | 2 | Premium |  | 240000 | 192000 | [6 empty] | 80 | [7 empty] | Federally-Regulated Commercial & Industrial Equipment | 08/26/2020 | 7423692 | 07/31/2021
Lennox Industries Inc. | ENERGENCE | LGH360**VH** | Natural Gas | Induced Draft | False | True | 3 | False | Down |  | None | Non-Condensing | Two-Stage Modulating |  | 5 | Standard |  | 480000 | 384000 | [6 empty] | 80 | [7 empty] | Federally-Regulated Commercial & Industrial Equipment | 08/26/2020 | 7058166 | 07/31/2021
Lennox Industries Inc. | ENERGENCE | LGH300S*MS** | Natural Gas | Induced Draft | False | True | 3 | False | Down |  | None | Non-Condensing | Two-Stage Modulating |  | 5 | Standard |  | 260000 | 208000 | [6 empty] | 80 | [7 empty] | Federally-Regulated Commercial & Industrial Equipment | 08/26/2020 | 7059241 | 07/31/2021
Lennox Industries Inc. | ENERGENCE | LGH540**BR** | Natural Gas | Induced Draft | False | True | 3 | False | Down |  | None | Non-Condensing | Step Modulating |  | 5 | Standard |  | 800000 | 640000 | [6 empty] | 80 | [7 empty] | Federally-Regulated Commercial & Industrial Equipment | 08/26/2020 | 7058482 | 07/31/2021
Lennox Industries Inc. | ENERGENCE | LGH480**BP** | Natural Gas | Induced Draft | False | True | 3 | False | Down |  | None | Non-Condensing | Step Modulating |  | 5 | Standard |  | 500000 | 400000 | [6 empty] | 80 | [7 empty] | Federally-Regulated Commercial & Industrial Equipment | 08/26/2020 | 7058497 | 07/31/2021
Lennox Industries Inc. | ENERGENCE | LGH094**EH** | LPG | Induced Draft | False | True | 3 | False | Down |  | None | Non-Condensing | Two-Stage Modulating |  | 2 | Premium |  | 240000 | 192000 | [6 empty] | 80 | [7 empty] | Federally-Regulated Commercial & Industrial Equipment | 08/26/2020 | 7423692 | 07/31/2021
Lennox Industries Inc. | ENERGENCE | LGH150**BH** | Natural Gas | Induced Draft | False | True | 3 | False | Horizontal |  | None | Non-Condensing | Two-Stage Modulating |  | 2 | Standard |  | 240000 | 192000 | [6 empty] | 80 | [7 empty] | Federally-Regulated Commercial & Industrial Equipment | 08/26/2020 | 7058253 | 07/31/2021
Lennox Industries Inc. | ENERGENCE | LGH120**BH** | Natural Gas | Induced Draft | False | True | 3 | False | Horizontal |  | None | Non-Condensing | Two-Stage Modulating |  | 2 | Standard |  | 240000 | 192000 | [6 empty] | 80 | [7 empty] | Federally-Regulated Commercial & Industrial Equipment | 08/26/2020 | 7058250 | 07/31/2021
Lennox Industries Inc. | ENERGENCE | LGH600**VS** | LPG | Induced Draft | False | True | 3 | False | Horizontal |  | None | Non-Condensing | Two-Stage Modulating |  | 5 | Standard |  | 500000 | 400000 | [6 empty] | 80 | [7 empty] | Federally-Regulated Commercial & Industrial Equipment | 08/26/2020 | 7058479 | 07/31/2021
Lennox Industries Inc. | ENERGENCE | LGH420**VS** | LPG | Induced Draft | False | True | 3 | False | Down |  | None | Non-Condensing | Two-Stage Modulating |  | 5 | Standard |  | 500000 | 400000 | [6 empty] | 80 | [7 empty] | Federally-Regulated Commercial & Industrial Equipment | 08/26/2020 | 7058471 | 07/31/2021
Lennox Industries Inc. | E-Series | LGH092**MH** | LPG | Induced Draft | False | True | 3 | False | Down |  | None | Non-Condensing | Two-Stage Modulating |  | 2 | Standard |  | 240000 | 192000 | [6 empty] | 80 | [7 empty] | Federally-Regulated Commercial & Industrial Equipment | 08/26/2020 | 7059591 | 07/31/2021
Lennox Industries Inc. | E-Series | LGH420**BH** | LPG | Induced Draft | False | True | 3 | False | Horizontal |  | None | Non-Condensing | Two-Stage Modulating |  | 5 | Standard |  | 800000 | 640000 | [6 empty] | 80 | [7 empty] | Federally-Regulated Commercial & Industrial Equipment | 08/26/2020 | 7060766 | 07/31/2021
Lennox Industries Inc. | E-Series | LGH540**BP** | Natural Gas | Induced Draft | False | True | 3 | False | Horizontal |  | None | Non-Condensing | Step Modulating |  | 5 | Standard |  | 500000 | 400000 | [6 empty] | 80 | [7 empty] | Federally-Regulated Commercial & Industrial Equipment | 08/26/2020 | 7060781 | 07/31/2021
Lennox Industries Inc. | E-Series | LGH092**MH** | Natural Gas | Induced Draft | False | True | 3 | False | Down |  | None | Non-Condensing | Two-Stage Modulating |  | 2 | Standard |  | 240000 | 192000 | [6 empty] | 80 | [7 empty] | Federally-Regulated Commercial & Industrial Equipment | 08/26/2020 | 7059591 | 07/31/2021
Lennox Industries Inc. | E-Series | LGH120**BH** | Natural Gas | Induced Draft | False | True | 3 | False | Horizontal |  | None | Non-Condensing | Two-Stage Modulating |  | 2 | Standard |  | 240000 | 192000 | [6 empty] | 80 | [7 empty] | Federally-Regulated Commercial & Industrial Equipment | 08/26/2020 | 7060858 | 07/31/2021
Lennox Industries Inc. | E-Series | LGH156**BS** | Natural Gas | Induced Draft | False | True | 3 | False | Down |  | None | Non-Condensing | Two-Stage Modulating |  | 2 | Standard |  | 260000 | 208000 | [6 empty] | 80 | [7 empty] | Federally-Regulated Commercial & Industrial Equipment | 08/26/2020 | 7060794 | 07/31/2021
Lennox Industries Inc. | E-Series | LGH540**BR** | LPG | Induced Draft | False | True | 3 | False | Horizontal |  | None | Non-Condensing | Step Modulating |  | 5 | Standard |  | 800000 | 640000 | [6 empty] | 80 | [7 empty] | Federally-Regulated Commercial & Industrial Equipment | 08/26/2020 | 7060782 | 07/31/2021
Lennox Industries Inc. | E-Series | LGH600**BR** | LPG | Induced Draft | False | True | 3 | False | Down |  | None | Non-Condensing | Step Modulating |  | 5 | Standard |  | 800000 | 640000 | [6 empty] | 80 | [7 empty] | Federally-Regulated Commercial & Industrial Equipment | 08/26/2020 | 7060768 | 07/31/2021
Lennox Industries Inc. | E-Series | LGH420**BH** | LPG | Induced Draft | False | True | 3 | False | Down |  | None | Non-Condensing | Two-Stage Modulating |  | 5 | Standard |  | 800000 | 640000 | [6 empty] | 80 | [7 empty] | Federally-Regulated Commercial & Industrial Equipment | 08/26/2020 | 7060766 | 07/31/2021
Lennox Industries Inc. | E-Series | LGH156**MS** | LPG | Induced Draft | False | True | 3 | False | Down |  | None | Non-Condensing | Two-Stage Modulating |  | 2 | Standard |  | 260000 | 208000 | [6 empty] | 80 | [7 empty] | Federally-Regulated Commercial & Industrial Equipment | 08/26/2020 | 7059768 | 07/31/2021
Lennox Industries Inc. | E-Series | LGH120**MH** | Natural Gas | Induced Draft | False | True | 3 | False | Horizontal |  | None | Non-Condensing | Two-Stage Modulating |  | 2 | Standard |  | 240000 | 192000 | [6 empty] | 80 | [7 empty] | Federally-Regulated Commercial & Industrial Equipment | 08/26/2020 | 7059586 | 07/31/2021
Lennox Industries Inc. | E-Series | LGH420**VR** | Natural Gas | Induced Draft | False | True | 3 | False | Down |  | None | Non-Condensing | Step Modulating |  | 5 | Standard |  | 800000 | 640000 | [6 empty] | 80 | [7 empty] | Federally-Regulated Commercial & Industrial Equipment | 08/26/2020 | 7060762 | 07/31/2021
Lennox Industries Inc. | E-Series | LGH300H*VS** | Natural Gas | Induced Draft | False | True | 3 | False | Down |  | None | Non-Condensing | Two-Stage Modulating |  | 5 | Standard |  | 260000 | 208000 | [6 empty] | 80 | [7 empty] | Federally-Regulated Commercial & Industrial Equipment | 08/26/2020 | 7060813 | 07/31/2021
Lennox Industries Inc. | E-Series | LGH420**BH** | Natural Gas | Induced Draft | False | True | 3 | False | Horizontal |  | None | Non-Condensing | Two-Stage Modulating |  | 5 | Standard |  | 800000 | 640000 | [6 empty] | 80 | [7 empty] | Federally-Regulated Commercial & Industrial Equipment | 08/26/2020 | 7060766 | 07/31/2021
Lennox Industries Inc. | E-Series | LGH540**BS** | LPG | Induced Draft | False | True | 3 | False | Horizontal |  | None | Non-Condensing | Two-Stage Modulating |  | 5 | Standard |  | 500000 | 400000 | [6 empty] | 80 | [7 empty] | Federally-Regulated Commercial & Industrial Equipment | 08/26/2020 | 7060779 | 07/31/2021
Lennox Industries Inc. | E-Series | LGH540**BR** | Natural Gas | Induced Draft | False | True | 3 | False | Horizontal |  | None | Non-Condensing | Step Modulating |  | 5 | Standard |  | 800000 | 640000 | [6 empty] | 80 | [7 empty] | Federally-Regulated Commercial & Industrial Equipment | 08/26/2020 | 7060782 | 07/31/2021
Lennox Industries Inc. | E-Series | LGH480**VH** | Natural Gas | Induced Draft | False | True | 3 | False | Down |  | None | Non-Condensing | Two-Stage Modulating |  | 5 | Standard |  | 800000 | 640000 | [6 empty] | 80 | [7 empty] | Federally-Regulated Commercial & Industrial Equipment | 08/26/2020 | 7060788 | 07/31/2021
Lennox Industries Inc. | E-Series | LGH540**BR** | Natural Gas | Induced Draft | False | True | 3 | False | Down |  | None | Non-Condensing | Step Modulating |  | 5 | Standard |  | 800000 | 640000 | [6 empty] | 80 | [7 empty] | Federally-Regulated Commercial & Industrial Equipment | 08/26/2020 | 7060782 | 07/31/2021
Lennox Industries Inc. | E-Series | LGH120**BH** | Natural Gas | Induced Draft | False | True | 3 | False | Down |  | None | Non-Condensing | Two-Stage Modulating |  | 2 | Standard |  | 240000 | 192000 | [6 empty] | 80 | [7 empty] | Federally-Regulated Commercial & Industrial Equipment | 08/26/2020 | 7060858 | 07/31/2021
Lennox Industries Inc. | E-Series | LGH180**BM** | Natural Gas | Induced Draft | False | True | 3 | False | Down |  | None | Non-Condensing | Two-Stage Modulating |  | 3 | Standard |  | 360000 | 288000 | [6 empty] | 80 | [7 empty] | Federally-Regulated Commercial & Industrial Equipment | 08/26/2020 | 7060789 | 07/31/2021
Lennox Industries Inc. | E-Series | LGH092**MH** | LPG | Induced Draft | False | True | 3 | False | Horizontal |  | None | Non-Condensing | Two-Stage Modulating |  | 2 | Standard |  | 240000 | 192000 | [6 empty] | 80 | [7 empty] | Federally-Regulated Commercial & Industrial Equipment | 08/26/2020 | 7059591 | 07/31/2021
Lennox Industries Inc. | E-Series | LGH480**VS** | LPG | Induced Draft | False | True | 3 | False | Down |  | None | Non-Condensing | Two-Stage Modulating |  | 5 | Standard |  | 500000 | 400000 | [6 empty] | 80 | [7 empty] | Federally-Regulated Commercial & Industrial Equipment | 08/26/2020 | 7060787 | 07/31/2021
Lennox Industries Inc. | E-Series | LGH120**MH** | Natural Gas | Induced Draft | False | True | 3 | False | Down |  | None | Non-Condensing | Two-Stage Modulating |  | 2 | Standard |  | 240000 | 192000 | [6 empty] | 80 | [7 empty] | Federally-Regulated Commercial & Industrial Equipment | 08/26/2020 | 7059586 | 07/31/2021
Lennox Industries Inc. | E-Series | LGH480**VH** | LPG | Induced Draft | False | True | 3 | False | Horizontal |  | None | Non-Condensing | Two-Stage Modulating |  | 5 | Standard |  | 800000 | 640000 | [6 empty] | 80 | [7 empty] | Federally-Regulated Commercial & Industrial Equipment | 08/26/2020 | 7060788 | 07/31/2021
Lennox Industries Inc. | E-Series | LGH180**BM** | LPG | Induced Draft | False | True | 3 | False | Down |  | None | Non-Condensing | Two-Stage Modulating |  | 3 | Standard |  | 360000 | 288000 | [6 empty] | 80 | [7 empty] | Federally-Regulated Commercial & Industrial Equipment | 08/26/2020 | 7060789 | 07/31/2021
Lennox Industries Inc. | E-Series | LGH102**BH** | Natural Gas | Induced Draft | False | True | 3 | False | Horizontal |  | None | Non-Condensing | Two-Stage Modulating |  | 2 | Standard |  | 240000 | 192000 | [6 empty] | 80 | [7 empty] | Federally-Regulated Commercial & Industrial Equipment | 08/26/2020 | 7060855 | 07/31/2021
Lennox Industries Inc. | E-Series | LGH150**BH** | Natural Gas | Induced Draft | False | True | 3 | False | Down |  | None | Non-Condensing | Two-Stage Modulating |  | 2 | Standard |  | 240000 | 192000 | [6 empty] | 80 | [7 empty] | Federally-Regulated Commercial & Industrial Equipment | 08/26/2020 | 7060852 | 07/31/2021
Lennox Industries Inc. | E-Series | LGH300S*MS** | LPG | Induced Draft | False | True | 3 | False | Down |  | None | Non-Condensing | Two-Stage Modulating |  | 5 | Standard |  | 260000 | 208000 | [6 empty] | 80 | [7 empty] | Federally-Regulated Commercial & Industrial Equipment | 08/26/2020 | 7060754 | 07/31/2021
Lennox Industries Inc. | E-Series | LGH300H*BM** | LPG | Induced Draft | False | True | 3 | False | Down |  | None | Non-Condensing | Two-Stage Modulating |  | 5 | Standard |  | 360000 | 288000 | [6 empty] | 80 | [7 empty] | Federally-Regulated Commercial & Industrial Equipment | 08/26/2020 | 7060807 | 07/31/2021
Lennox Industries Inc. | E-Series | LGH240**MM** | Natural Gas | Induced Draft | False | True | 3 | False | Down |  | None | Non-Condensing | Two-Stage Modulating |  | 5 | Standard |  | 360000 | 288000 | [6 empty] | 80 | [7 empty] | Federally-Regulated Commercial & Industrial Equipment | 08/26/2020 | 7059780 | 07/31/2021
Lennox Industries Inc. | E-Series | LGH420**VR** | Natural Gas | Induced Draft | False | True | 3 | False | Horizontal |  | None | Non-Condensing | Step Modulating |  | 5 | Standard |  | 800000 | 640000 | [6 empty] | 80 | [7 empty] | Federally-Regulated Commercial & Industrial Equipment | 08/26/2020 | 7060762 | 07/31/2021
Lennox Industries Inc. | E-Series | LGH240**MH** | Natural Gas | Induced Draft | False | True | 3 | False | Down |  | None | Non-Condensing | Two-Stage Modulating |  | 5 | Standard |  | 480000 | 384000 | [6 empty] | 80 | [7 empty] | Federally-Regulated Commercial & Industrial Equipment | 08/26/2020 | 7059781 | 07/31/2021
Lennox Industries Inc. | E-Series | LGH540**BP** | LPG | Induced Draft | False | True | 3 | False | Horizontal |  | None | Non-Condensing | Step Modulating |  | 5 | Standard |  | 500000 | 400000 | [6 empty] | 80 | [7 empty] | Federally-Regulated Commercial & Industrial Equipment | 08/26/2020 | 7060781 | 07/31/2021
Lennox Industries Inc. | E-Series | LGH600**BR** | Natural Gas | Induced Draft | False | True | 3 | False | Horizontal |  | None | Non-Condensing | Step Modulating |  | 5 | Standard |  | 800000 | 640000 | [6 empty] | 80 | [7 empty] | Federally-Regulated Commercial & Industrial Equipment | 08/26/2020 | 7060768 | 07/31/2021
Lennox Industries Inc. | E-Series | LGH480**VS** | Natural Gas | Induced Draft | False | True | 3 | False | Horizontal |  | None | Non-Condensing | Two-Stage Modulating |  | 5 | Standard |  | 500000 | 400000 | [6 empty] | 80 | [7 empty] | Federally-Regulated Commercial & Industrial Equipment | 08/26/2020 | 7060787 | 07/31/2021
Lennox Industries Inc. | E-Series | LGH300H*BS** | LPG | Induced Draft | False | True | 3 | False | Down |  | None | Non-Condensing | Two-Stage Modulating |  | 5 | Standard |  | 260000 | 208000 | [6 empty] | 80 | [7 empty] | Federally-Regulated Commercial & Industrial Equipment | 08/26/2020 | 7060806 | 07/31/2021
Lennox Industries Inc. | E-Series | LGH480**VH** | LPG | Induced Draft | False | True | 3 | False | Down |  | None | Non-Condensing | Two-Stage Modulating |  | 5 | Standard |  | 800000 | 640000 | [6 empty] | 80 | [7 empty] | Federally-Regulated Commercial & Industrial Equipment | 08/26/2020 | 7060788 | 07/31/2021
Lennox Industries Inc. | E-Series | LGH480**VS** | Natural Gas | Induced Draft | False | True | 3 | False | Down |  | None | Non-Condensing | Two-Stage Modulating |  | 5 | Standard |  | 500000 | 400000 | [6 empty] | 80 | [7 empty] | Federally-Regulated Commercial & Industrial Equipment | 08/26/2020 | 7060787 | 07/31/2021
Lennox Industries Inc. | E-Series | LGH180**MH** | LPG | Induced Draft | False | True | 3 | False | Down |  | None | Non-Condensing | Two-Stage Modulating |  | 3 | Standard |  | 480000 | 384000 | [6 empty] | 80 | [7 empty] | Federally-Regulated Commercial & Industrial Equipment | 08/26/2020 | 7059772 | 07/31/2021
Lennox Industries Inc. | E-Series | LGH600**BP** | LPG | Induced Draft | False | True | 3 | False | Down |  | None | Non-Condensing | Step Modulating |  | 5 | Standard |  | 500000 | 400000 | [6 empty] | 80 | [7 empty] | Federally-Regulated Commercial & Industrial Equipment | 08/26/2020 | 7060767 | 07/31/2021
Lennox Industries Inc. | E-Series | LGH300H*VS** | LPG | Induced Draft | False | True | 3 | False | Down |  | None | Non-Condensing | Two-Stage Modulating |  | 5 | Standard |  | 260000 | 208000 | [6 empty] | 80 | [7 empty] | Federally-Regulated Commercial & Industrial Equipment | 08/26/2020 | 7060813 | 07/31/2021
Lennox Industries Inc. | E-Series | LGH300H*VH** | Natural Gas | Induced Draft | False | True | 3 | False | Down |  | None | Non-Condensing | Two-Stage Modulating |  | 5 | Standard |  | 480000 | 384000 | [6 empty] | 80 | [7 empty] | Federally-Regulated Commercial & Industrial Equipment | 08/26/2020 | 7060815 | 07/31/2021
Lennox Industries Inc. | E-Series | LGH156**BS** | LPG | Induced Draft | False | True | 3 | False | Down |  | None | Non-Condensing | Two-Stage Modulating |  | 2 | Standard |  | 260000 | 208000 | [6 empty] | 80 | [7 empty] | Federally-Regulated Commercial & Industrial Equipment | 08/26/2020 | 7060794 | 07/31/2021
Lennox Industries Inc. | E-Series | LGH102**BH** | Natural Gas | Induced Draft | False | True | 3 | False | Down |  | None | Non-Condensing | Two-Stage Modulating |  | 2 | Standard |  | 240000 | 192000 | [6 empty] | 80 | [7 empty] | Federally-Regulated Commercial & Industrial Equipment | 08/26/2020 | 7060855 | 07/31/2021
Lennox Industries Inc. | E-Series | LGH240**BM** | LPG | Induced Draft | False | True | 3 | False | Down |  | None | Non-Condensing | Two-Stage Modulating |  | 5 | Standard |  | 360000 | 288000 | [6 empty] | 80 | [7 empty] | Federally-Regulated Commercial & Industrial Equipment | 08/26/2020 | 7060801 | 07/31/2021
Lennox Industries Inc. | E-Series | LGH420**VR** | LPG | Induced Draft | False | True | 3 | False | Horizontal |  | None | Non-Condensing | Step Modulating |  | 5 | Standard |  | 800000 | 640000 | [6 empty] | 80 | [7 empty] | Federally-Regulated Commercial & Industrial Equipment | 08/26/2020 | 7060762 | 07/31/2021
Lennox Industries Inc. | E-Series | LGH540**BS** | Natural Gas | Induced Draft | False | True | 3 | False | Down |  | None | Non-Condensing | Two-Stage Modulating |  | 5 | Standard |  | 500000 | 400000 | [6 empty] | 80 | [7 empty] | Federally-Regulated Commercial & Industrial Equipment | 08/26/2020 | 7060779 | 07/31/2021
Lennox Industries Inc. | E-Series | LGH480**VS** | LPG | Induced Draft | False | True | 3 | False | Horizontal |  | None | Non-Condensing | Two-Stage Modulating |  | 5 | Standard |  | 500000 | 400000 | [6 empty] | 80 | [7 empty] | Federally-Regulated Commercial & Industrial Equipment | 08/26/2020 | 7060787 | 07/31/2021
Lennox Industries Inc. | E-Series | LGH150**BH** | LPG | Induced Draft | False | True | 3 | False | Down |  | None | Non-Condensing | Two-Stage Modulating |  | 2 | Standard |  | 240000 | 192000 | [6 empty] | 80 | [7 empty] | Federally-Regulated Commercial & Industrial Equipment | 08/26/2020 | 7060852 | 07/31/2021
Lennox Industries Inc. | E-Series | LGH210**BM** | Natural Gas | Induced Draft | False | True | 3 | False | Down |  | None | Non-Condensing | Two-Stage Modulating |  | 3 | Standard |  | 360000 | 288000 | [6 empty] | 80 | [7 empty] | Federally-Regulated Commercial & Industrial Equipment | 08/26/2020 | 7060798 | 07/31/2021
Lennox Industries Inc. | E-Series | LGH600**BP** | Natural Gas | Induced Draft | False | True | 3 | False | Down |  | None | Non-Condensing | Step Modulating |  | 5 | Standard |  | 500000 | 400000 | [6 empty] | 80 | [7 empty] | Federally-Regulated Commercial & Industrial Equipment | 08/26/2020 | 7060767 | 07/31/2021
Lennox Industries Inc. | E-Series | LGH540**BP** | LPG | Induced Draft | False | True | 3 | False | Down |  | None | Non-Condensing | Step Modulating |  | 5 | Standard |  | 500000 | 400000 | [6 empty] | 80 | [7 empty] | Federally-Regulated Commercial & Industrial Equipment | 08/26/2020 | 7060781 | 07/31/2021
Lennox Industries Inc. | E-Series | LGH300S*MS** | Natural Gas | Induced Draft | False | True | 3 | False | Down |  | None | Non-Condensing | Two-Stage Modulating |  | 5 | Standard |  | 260000 | 208000 | [6 empty] | 80 | [7 empty] | Federally-Regulated Commercial & Industrial Equipment | 08/26/2020 | 7060754 | 07/31/2021
Lennox Industries Inc. | E-Series | LGH480**VP** | Natural Gas | Induced Draft | False | True | 3 | False | Down |  | None | Non-Condensing | Step Modulating |  | 5 | Standard |  | 500000 | 400000 | [6 empty] | 80 | [7 empty] | Federally-Regulated Commercial & Industrial Equipment | 08/26/2020 | 7060777 | 07/31/2021
Lennox Industries Inc. | E-Series | LGH180**MH** | Natural Gas | Induced Draft | False | True | 3 | False | Down |  | None | Non-Condensing | Two-Stage Modulating |  | 3 | Standard |  | 480000 | 384000 | [6 empty] | 80 | [7 empty] | Federally-Regulated Commercial & Industrial Equipment | 08/26/2020 | 7059772 | 07/31/2021
Lennox Industries Inc. | E-Series | LGH180**MS** | LPG | Induced Draft | False | True | 3 | False | Down |  | None | Non-Condensing | Two-Stage Modulating |  | 3 | Standard |  | 260000 | 208000 | [6 empty] | 80 | [7 empty] | Federally-Regulated Commercial & Industrial Equipment | 08/26/2020 | 7059770 | 07/31/2021
Lennox Industries Inc. | E-Series | LGH210**MS** | LPG | Induced Draft | False | True | 3 | False | Down |  | None | Non-Condensing | Two-Stage Modulating |  | 3 | Standard |  | 260000 | 208000 | [6 empty] | 80 | [7 empty] | Federally-Regulated Commercial & Industrial Equipment | 08/26/2020 | 7059776 | 07/31/2021
Lennox Industries Inc. | E-Series | LGH156**BM** | Natural Gas | Induced Draft | False | True | 3 | False | Down |  | None | Non-Condensing | Two-Stage Modulating |  | 2 | Standard |  | 360000 | 288000 | [6 empty] | 80 | [7 empty] | Federally-Regulated Commercial & Industrial Equipment | 08/26/2020 | 7060795 | 07/31/2021
Lennox Industries Inc. | E-Series | LGH240**MH** | LPG | Induced Draft | False | True | 3 | False | Down |  | None | Non-Condensing | Two-Stage Modulating |  | 5 | Standard |  | 480000 | 384000 | [6 empty] | 80 | [7 empty] | Federally-Regulated Commercial & Industrial Equipment | 08/26/2020 | 7059781 | 07/31/2021
Lennox Industries Inc. | E-Series | LGH180**MS** | Natural Gas | Induced Draft | False | True | 3 | False | Down |  | None | Non-Condensing | Two-Stage Modulating |  | 3 | Standard |  | 260000 | 208000 | [6 empty] | 80 | [7 empty] | Federally-Regulated Commercial & Industrial Equipment | 08/26/2020 | 7059770 | 07/31/2021
Lennox Industries Inc. | E-Series | LGH300H*VM** | LPG | Induced Draft | False | True | 3 | False | Down |  | None | Non-Condensing | Two-Stage Modulating |  | 5 | Standard |  | 360000 | 288000 | [6 empty] | 80 | [7 empty] | Federally-Regulated Commercial & Industrial Equipment | 08/26/2020 | 7060814 | 07/31/2021
Lennox Industries Inc. | E-Series | LGH480**VP** | LPG | Induced Draft | False | True | 3 | False | Horizontal |  | None | Non-Condensing | Step Modulating |  | 5 | Standard |  | 500000 | 400000 | [6 empty] | 80 | [7 empty] | Federally-Regulated Commercial & Industrial Equipment | 08/26/2020 | 7060777 | 07/31/2021
Lennox Industries Inc. | E-Series | LGH210**BM** | LPG | Induced Draft | False | True | 3 | False | Down |  | None | Non-Condensing | Two-Stage Modulating |  | 3 | Standard |  | 360000 | 288000 | [6 empty] | 80 | [7 empty] | Federally-Regulated Commercial & Industrial Equipment | 08/26/2020 | 7060798 | 07/31/2021
Lennox Industries Inc. | E-Series | LGH120**MH** | LPG | Induced Draft | False | True | 3 | False | Horizontal |  | None | Non-Condensing | Two-Stage Modulating |  | 2 | Standard |  | 240000 | 192000 | [6 empty] | 80 | [7 empty] | Federally-Regulated Commercial & Industrial Equipment | 08/26/2020 | 7059586 | 07/31/2021
Lennox Industries Inc. | E-Series | LGH540**BR** | LPG | Induced Draft | False | True | 3 | False | Down |  | None | Non-Condensing | Step Modulating |  | 5 | Standard |  | 800000 | 640000 | [6 empty] | 80 | [7 empty] | Federally-Regulated Commercial & Industrial Equipment | 08/26/2020 | 7060782 | 07/31/2021
Lennox Industries Inc. | E-Series | LGH600**BR** | Natural Gas | Induced Draft | False | True | 3 | False | Down |  | None | Non-Condensing | Step Modulating |  | 5 | Standard |  | 800000 | 640000 | [6 empty] | 80 | [7 empty] | Federally-Regulated Commercial & Industrial Equipment | 08/26/2020 | 7060768 | 07/31/2021
Lennox Industries Inc. | E-Series | LGH240**BH** | LPG | Induced Draft | False | True | 3 | False | Down |  | None | Non-Condensing | Two-Stage Modulating |  | 5 | Standard |  | 480000 | 384000 | [6 empty] | 80 | [7 empty] | Federally-Regulated Commercial & Industrial Equipment | 08/26/2020 | 7060802 | 07/31/2021
Lennox Industries Inc. | E-Series | LGH240**BM** | Natural Gas | Induced Draft | False | True | 3 | False | Down |  | None | Non-Condensing | Two-Stage Modulating |  | 5 | Standard |  | 360000 | 288000 | [6 empty] | 80 | [7 empty] | Federally-Regulated Commercial & Industrial Equipment | 08/26/2020 | 7060801 | 07/31/2021
Lennox Industries Inc. | E-Series | LGH300H*VM** | Natural Gas | Induced Draft | False | True | 3 | False | Down |  | None | Non-Condensing | Two-Stage Modulating |  | 5 | Standard |  | 360000 | 288000 | [6 empty] | 80 | [7 empty] | Federally-Regulated Commercial & Industrial Equipment | 08/26/2020 | 7060814 | 07/31/2021
Lennox Industries Inc. | E-Series | LGH210**MS** | Natural Gas | Induced Draft | False | True | 3 | False | Down |  | None | Non-Condensing | Two-Stage Modulating |  | 3 | Standard |  | 260000 | 208000 | [6 empty] | 80 | [7 empty] | Federally-Regulated Commercial & Industrial Equipment | 08/26/2020 | 7059776 | 07/31/2021
Lennox Industries Inc. | E-Series | LGH102**BH** | LPG | Induced Draft | False | True | 3 | False | Horizontal |  | None | Non-Condensing | Two-Stage Modulating |  | 2 | Standard |  | 240000 | 192000 | [6 empty] | 80 | [7 empty] | Federally-Regulated Commercial & Industrial Equipment | 08/26/2020 | 7060855 | 07/31/2021
Lennox Industries Inc. | E-Series | LGH600**BR** | LPG | Induced Draft | False | True | 3 | False | Horizontal |  | None | Non-Condensing | Step Modulating |  | 5 | Standard |  | 800000 | 640000 | [6 empty] | 80 | [7 empty] | Federally-Regulated Commercial & Industrial Equipment | 08/26/2020 | 7060768 | 07/31/2021
Lennox Industries Inc. | E-Series | LGH156**MS** | Natural Gas | Induced Draft | False | True | 3 | False | Down |  | None | Non-Condensing | Two-Stage Modulating |  | 2 | Standard |  | 260000 | 208000 | [6 empty] | 80 | [7 empty] | Federally-Regulated Commercial & Industrial Equipment | 08/26/2020 | 7059768 | 07/31/2021
Lennox Industries Inc. | E-Series | LGH360**BM** | LPG | Induced Draft | False | True | 3 | False | Down |  | None | Non-Condensing | Two-Stage Modulating |  | 5 | Standard |  | 360000 | 288000 | [6 empty] | 80 | [7 empty] | Federally-Regulated Commercial & Industrial Equipment | 08/26/2020 | 7060817 | 07/31/2021
Lennox Industries Inc. | E-Series | LGH600**BP** | Natural Gas | Induced Draft | False | True | 3 | False | Horizontal |  | None | Non-Condensing | Step Modulating |  | 5 | Standard |  | 500000 | 400000 | [6 empty] | 80 | [7 empty] | Federally-Regulated Commercial & Industrial Equipment | 08/26/2020 | 7060767 | 07/31/2021
Lennox Industries Inc. | E-Series | LGH092**MH** | Natural Gas | Induced Draft | False | True | 3 | False | Horizontal |  | None | Non-Condensing | Two-Stage Modulating |  | 2 | Standard |  | 240000 | 192000 | [6 empty] | 80 | [7 empty] | Federally-Regulated Commercial & Industrial Equipment | 08/26/2020 | 7059591 | 07/31/2021
Lennox Industries Inc. | E-Series | LGH210**BH** | LPG | Induced Draft | False | True | 3 | False | Down |  | None | Non-Condensing | Two-Stage Modulating |  | 3 | Standard |  | 480000 | 384000 | [6 empty] | 80 | [7 empty] | Federally-Regulated Commercial & Industrial Equipment | 08/26/2020 | 7060799 | 07/31/2021
Lennox Industries Inc. | E-Series | LGH300H*VH** | LPG | Induced Draft | False | True | 3 | False | Down |  | None | Non-Condensing | Two-Stage Modulating |  | 5 | Standard |  | 480000 | 384000 | [6 empty] | 80 | [7 empty] | Federally-Regulated Commercial & Industrial Equipment | 08/26/2020 | 7060815 | 07/31/2021
Lennox Industries Inc. | E-Series | LGH120**BH** | LPG | Induced Draft | False | True | 3 | False | Horizontal |  | None | Non-Condensing | Two-Stage Modulating |  | 2 | Standard |  | 240000 | 192000 | [6 empty] | 80 | [7 empty] | Federally-Regulated Commercial & Industrial Equipment | 08/26/2020 | 7060858 | 07/31/2021
Lennox Industries Inc. | E-Series | LGH480**VP** | Natural Gas | Induced Draft | False | True | 3 | False | Horizontal |  | None | Non-Condensing | Step Modulating |  | 5 | Standard |  | 500000 | 400000 | [6 empty] | 80 | [7 empty] | Federally-Regulated Commercial & Industrial Equipment | 08/26/2020 | 7060777 | 07/31/2021
Lennox Industries Inc. | E-Series | LGH300H*BM** | Natural Gas | Induced Draft | False | True | 3 | False | Down |  | None | Non-Condensing | Two-Stage Modulating |  | 5 | Standard |  | 360000 | 288000 | [6 empty] | 80 | [7 empty] | Federally-Regulated Commercial & Industrial Equipment | 08/26/2020 | 7060807 | 07/31/2021
Lennox Industries Inc. | E-Series | LGH480**VH** | Natural Gas | Induced Draft | False | True | 3 | False | Horizontal |  | None | Non-Condensing | Two-Stage Modulating |  | 5 | Standard |  | 800000 | 640000 | [6 empty] | 80 | [7 empty] | Federally-Regulated Commercial & Industrial Equipment | 08/26/2020 | 7060788 | 07/31/2021
Lennox Industries Inc. | E-Series | LGH480**VP** | LPG | Induced Draft | False | True | 3 | False | Down |  | None | Non-Condensing | Step Modulating |  | 5 | Standard |  | 500000 | 400000 | [6 empty] | 80 | [7 empty] | Federally-Regulated Commercial & Industrial Equipment | 08/26/2020 | 7060777 | 07/31/2021
Lennox Industries Inc. | E-Series | LGH120**BH** | LPG | Induced Draft | False | True | 3 | False | Down |  | None | Non-Condensing | Two-Stage Modulating |  | 2 | Standard |  | 240000 | 192000 | [6 empty] | 80 | [7 empty] | Federally-Regulated Commercial & Industrial Equipment | 08/26/2020 | 7060858 | 07/31/2021
Lennox Industries Inc. | E-Series | LGH360**BM** | Natural Gas | Induced Draft | False | True | 3 | False | Down |  | None | Non-Condensing | Two-Stage Modulating |  | 5 | Standard |  | 360000 | 288000 | [6 empty] | 80 | [7 empty] | Federally-Regulated Commercial & Industrial Equipment | 08/26/2020 | 7060817 | 07/31/2021
Lennox Industries Inc. | E-Series | LGH102**BH** | LPG | Induced Draft | False | True | 3 | False | Down |  | None | Non-Condensing | Two-Stage Modulating |  | 2 | Standard |  | 240000 | 192000 | [6 empty] | 80 | [7 empty] | Federally-Regulated Commercial & Industrial Equipment | 08/26/2020 | 7060855 | 07/31/2021
Lennox Industries Inc. | E-Series | LGH300H*BS** | Natural Gas | Induced Draft | False | True | 3 | False | Down |  | None | Non-Condensing | Two-Stage Modulating |  | 5 | Standard |  | 260000 | 208000 | [6 empty] | 80 | [7 empty] | Federally-Regulated Commercial & Industrial Equipment | 08/26/2020 | 7060806 | 07/31/2021
Lennox Industries Inc. | E-Series | LGH540**BS** | Natural Gas | Induced Draft | False | True | 3 | False | Horizontal |  | None | Non-Condensing | Two-Stage Modulating |  | 5 | Standard |  | 500000 | 400000 | [6 empty] | 80 | [7 empty] | Federally-Regulated Commercial & Industrial Equipment | 08/26/2020 | 7060779 | 07/31/2021
Lennox Industries Inc. | E-Series | LGH150**BH** | Natural Gas | Induced Draft | False | True | 3 | False | Horizontal |  | None | Non-Condensing | Two-Stage Modulating |  | 2 | Standard |  | 240000 | 192000 | [6 empty] | 80 | [7 empty] | Federally-Regulated Commercial & Industrial Equipment | 08/26/2020 | 7060852 | 07/31/2021
Lennox Industries Inc. | E-Series | LGH156**BM** | LPG | Induced Draft | False | True | 3 | False | Down |  | None | Non-Condensing | Two-Stage Modulating |  | 2 | Standard |  | 360000 | 288000 | [6 empty] | 80 | [7 empty] | Federally-Regulated Commercial & Industrial Equipment | 08/26/2020 | 7060795 | 07/31/2021
Lennox Industries Inc. | E-Series | LGH540**BS** | LPG | Induced Draft | False | True | 3 | False | Down |  | None | Non-Condensing | Two-Stage Modulating |  | 5 | Standard |  | 500000 | 400000 | [6 empty] | 80 | [7 empty] | Federally-Regulated Commercial & Industrial Equipment | 08/26/2020 | 7060779 | 07/31/2021
Lennox Industries Inc. | E-Series | LGH210**BH** | Natural Gas | Induced Draft | False | True | 3 | False | Down |  | None | Non-Condensing | Two-Stage Modulating |  | 3 | Standard |  | 480000 | 384000 | [6 empty] | 80 | [7 empty] | Federally-Regulated Commercial & Industrial Equipment | 08/26/2020 | 7060799 | 07/31/2021
Lennox Industries Inc. | E-Series | LGH240**MM** | LPG | Induced Draft | False | True | 3 | False | Down |  | None | Non-Condensing | Two-Stage Modulating |  | 5 | Standard |  | 360000 | 288000 | [6 empty] | 80 | [7 empty] | Federally-Regulated Commercial & Industrial Equipment | 08/26/2020 | 7059780 | 07/31/2021
Lennox Industries Inc. | E-Series | LGH240**BH** | Natural Gas | Induced Draft | False | True | 3 | False | Down |  | None | Non-Condensing | Two-Stage Modulating |  | 5 | Standard |  | 480000 | 384000 | [6 empty] | 80 | [7 empty] | Federally-Regulated Commercial & Industrial Equipment | 08/26/2020 | 7060802 | 07/31/2021
Lennox Industries Inc. | E-Series | LGH150**BH** | LPG | Induced Draft | False | True | 3 | False | Horizontal |  | None | Non-Condensing | Two-Stage Modulating |  | 2 | Standard |  | 240000 | 192000 | [6 empty] | 80 | [7 empty] | Federally-Regulated Commercial & Industrial Equipment | 08/26/2020 | 7060852 | 07/31/2021
Lennox Industries Inc. | E-Series | LGH420**VR** | LPG | Induced Draft | False | True | 3 | False | Down |  | None | Non-Condensing | Step Modulating |  | 5 | Standard |  | 800000 | 640000 | [6 empty] | 80 | [7 empty] | Federally-Regulated Commercial & Industrial Equipment | 08/26/2020 | 7060762 | 07/31/2021
Lennox Industries Inc. | E-Series | LGH600**BP** | LPG | Induced Draft | False | True | 3 | False | Horizontal |  | None | Non-Condensing | Step Modulating |  | 5 | Standard |  | 500000 | 400000 | [6 empty] | 80 | [7 empty] | Federally-Regulated Commercial & Industrial Equipment | 08/26/2020 | 7060767 | 07/31/2021
Lennox Industries Inc. | E-Series | LGH120**MH** | LPG | Induced Draft | False | True | 3 | False | Down |  | None | Non-Condensing | Two-Stage Modulating |  | 2 | Standard |  | 240000 | 192000 | [6 empty] | 80 | [7 empty] | Federally-Regulated Commercial & Industrial Equipment | 08/26/2020 | 7059586 | 07/31/2021
Lennox Industries Inc. | E-Series | LGH540**BP** | Natural Gas | Induced Draft | False | True | 3 | False | Down |  | None | Non-Condensing | Step Modulating |  | 5 | Standard |  | 500000 | 400000 | [6 empty] | 80 | [7 empty] | Federally-Regulated Commercial & Industrial Equipment | 08/26/2020 | 7060781 | 07/31/2021
Lennox Industries Inc. | E-Series | LGH420**BH** | Natural Gas | Induced Draft | False | True | 3 | False | Down |  | None | Non-Condensing | Two-Stage Modulating |  | 5 | Standard |  | 800000 | 640000 | [6 empty] | 80 | [7 empty] | Federally-Regulated Commercial & Industrial Equipment | 08/26/2020 | 7060766 | 07/31/2021
Lennox Industries Inc. | E-Series | LGH540**VH** | Natural Gas | Induced Draft | False | True | 3 | False | Down |  | None | Non-Condensing | Two-Stage Modulating |  | 5 | Standard |  | 800000 | 640000 | [6 empty] | 80 | [7 empty] | Federally-Regulated Commercial & Industrial Equipment | 08/26/2020 | 7060772 | 07/31/2021
Lennox Industries Inc. | E-Series | LGH300S*BM** | LPG | Induced Draft | False | True | 3 | False | Down |  | None | Non-Condensing | Two-Stage Modulating |  | 5 | Standard |  | 360000 | 288000 | [6 empty] | 80 | [7 empty] | Federally-Regulated Commercial & Industrial Equipment | 08/26/2020 | 7060752 | 07/31/2021
Lennox Industries Inc. | E-Series | LGH600**VP** | Natural Gas | Induced Draft | False | True | 3 | False | Down |  | None | Non-Condensing | Step Modulating |  | 5 | Standard |  | 500000 | 400000 | [6 empty] | 80 | [7 empty] | Federally-Regulated Commercial & Industrial Equipment | 08/26/2020 | 7060763 | 07/31/2021
Lennox Industries Inc. | E-Series | LGH540**VH** | LPG | Induced Draft | False | True | 3 | False | Horizontal |  | None | Non-Condensing | Two-Stage Modulating |  | 5 | Standard |  | 800000 | 640000 | [6 empty] | 80 | [7 empty] | Federally-Regulated Commercial & Industrial Equipment | 08/26/2020 | 7060772 | 07/31/2021
Lennox Industries Inc. | E-Series | LGH540**BH** | LPG | Induced Draft | False | True | 3 | False | Horizontal |  | None | Non-Condensing | Two-Stage Modulating |  | 5 | Standard |  | 800000 | 640000 | [6 empty] | 80 | [7 empty] | Federally-Regulated Commercial & Industrial Equipment | 08/26/2020 | 7060780 | 07/31/2021
Lennox Industries Inc. | E-Series | LGH540**BH** | Natural Gas | Induced Draft | False | True | 3 | False | Horizontal |  | None | Non-Condensing | Two-Stage Modulating |  | 5 | Standard |  | 800000 | 640000 | [6 empty] | 80 | [7 empty] | Federally-Regulated Commercial & Industrial Equipment | 08/26/2020 | 7060780 | 07/31/2021
Lennox Industries Inc. | E-Series | LGH092**BH** | LPG | Induced Draft | False | True | 3 | False | Down |  | None | Non-Condensing | Two-Stage Modulating |  | 2 | Standard |  | 240000 | 192000 | [6 empty] | 80 | [7 empty] | Federally-Regulated Commercial & Industrial Equipment | 08/26/2020 | 7060861 | 07/31/2021
Lennox Industries Inc. | E-Series | LGH420**VH** | LPG | Induced Draft | False | True | 3 | False | Horizontal |  | None | Non-Condensing | Two-Stage Modulating |  | 5 | Standard |  | 800000 | 640000 | [6 empty] | 80 | [7 empty] | Federally-Regulated Commercial & Industrial Equipment | 08/26/2020 | 7060760 | 07/31/2021
Lennox Industries Inc. | E-Series | LGH092**BH** | Natural Gas | Induced Draft | False | True | 3 | False | Down |  | None | Non-Condensing | Two-Stage Modulating |  | 2 | Standard |  | 240000 | 192000 | [6 empty] | 80 | [7 empty] | Federally-Regulated Commercial & Industrial Equipment | 08/26/2020 | 7060861 | 07/31/2021
Lennox Industries Inc. | E-Series | LGH540**VH** | LPG | Induced Draft | False | True | 3 | False | Down |  | None | Non-Condensing | Two-Stage Modulating |  | 5 | Standard |  | 800000 | 640000 | [6 empty] | 80 | [7 empty] | Federally-Regulated Commercial & Industrial Equipment | 08/26/2020 | 7060772 | 07/31/2021
Lennox Industries Inc. | E-Series | LGH480**BH** | Natural Gas | Induced Draft | False | True | 3 | False | Horizontal |  | None | Non-Condensing | Two-Stage Modulating |  | 5 | Standard |  | 800000 | 640000 | [6 empty] | 80 | [7 empty] | Federally-Regulated Commercial & Industrial Equipment | 08/26/2020 | 7060784 | 07/31/2021
Lennox Industries Inc. | E-Series | LGH360**BH** | Natural Gas | Induced Draft | False | True | 3 | False | Down |  | None | Non-Condensing | Two-Stage Modulating |  | 5 | Standard |  | 480000 | 384000 | [6 empty] | 80 | [7 empty] | Federally-Regulated Commercial & Industrial Equipment | 08/26/2020 | 7060808 | 07/31/2021
Lennox Industries Inc. | E-Series | LGH092**BH** | LPG | Induced Draft | False | True | 3 | False | Horizontal |  | None | Non-Condensing | Two-Stage Modulating |  | 2 | Standard |  | 240000 | 192000 | [6 empty] | 80 | [7 empty] | Federally-Regulated Commercial & Industrial Equipment | 08/26/2020 | 7060861 | 07/31/2021
Lennox Industries Inc. | E-Series | LGH420**VP** | LPG | Induced Draft | False | True | 3 | False | Horizontal |  | None | Non-Condensing | Step Modulating |  | 5 | Standard |  | 500000 | 400000 | [6 empty] | 80 | [7 empty] | Federally-Regulated Commercial & Industrial Equipment | 08/26/2020 | 7060761 | 07/31/2021
Lennox Industries Inc. | E-Series | LGH480**BH** | LPG | Induced Draft | False | True | 3 | False | Horizontal |  | None | Non-Condensing | Two-Stage Modulating |  | 5 | Standard |  | 800000 | 640000 | [6 empty] | 80 | [7 empty] | Federally-Regulated Commercial & Industrial Equipment | 08/26/2020 | 7060784 | 07/31/2021
Lennox Industries Inc. | E-Series | LGH360**BH** | LPG | Induced Draft | False | True | 3 | False | Down |  | None | Non-Condensing | Two-Stage Modulating |  | 5 | Standard |  | 480000 | 384000 | [6 empty] | 80 | [7 empty] | Federally-Regulated Commercial & Industrial Equipment | 08/26/2020 | 7060808 | 07/31/2021
Lennox Industries Inc. | E-Series | LGH300S*BM** | Natural Gas | Induced Draft | False | True | 3 | False | Down |  | None | Non-Condensing | Two-Stage Modulating |  | 5 | Standard |  | 360000 | 288000 | [6 empty] | 80 | [7 empty] | Federally-Regulated Commercial & Industrial Equipment | 08/26/2020 | 7060752 | 07/31/2021
Lennox Industries Inc. | E-Series | LGH242**VS** | LPG | Induced Draft | False | True | 3 | False | Down |  | None | Non-Condensing | Two-Stage Modulating |  | 5 | Standard |  | 260000 | 208000 | [6 empty] | 80 | [7 empty] | Federally-Regulated Commercial & Industrial Equipment | 08/26/2020 | 7060803 | 07/31/2021
Lennox Industries Inc. | E-Series | LGH240**BS** | LPG | Induced Draft | False | True | 3 | False | Down |  | None | Non-Condensing | Two-Stage Modulating |  | 5 | Standard |  | 260000 | 208000 | [6 empty] | 80 | [7 empty] | Federally-Regulated Commercial & Industrial Equipment | 08/26/2020 | 7060800 | 07/31/2021
Lennox Industries Inc. | E-Series | LGH540**BH** | LPG | Induced Draft | False | True | 3 | False | Down |  | None | Non-Condensing | Two-Stage Modulating |  | 5 | Standard |  | 800000 | 640000 | [6 empty] | 80 | [7 empty] | Federally-Regulated Commercial & Industrial Equipment | 08/26/2020 | 7060780 | 07/31/2021
Lennox Industries Inc. | E-Series | LGH480**BH** | LPG | Induced Draft | False | True | 3 | False | Down |  | None | Non-Condensing | Two-Stage Modulating |  | 5 | Standard |  | 800000 | 640000 | [6 empty] | 80 | [7 empty] | Federally-Regulated Commercial & Industrial Equipment | 08/26/2020 | 7060784 | 07/31/2021
Lennox Industries Inc. | E-Series | LGH420**VH** | Natural Gas | Induced Draft | False | True | 3 | False | Down |  | None | Non-Condensing | Two-Stage Modulating |  | 5 | Standard |  | 800000 | 640000 | [6 empty] | 80 | [7 empty] | Federally-Regulated Commercial & Industrial Equipment | 08/26/2020 | 7060760 | 07/31/2021
Lennox Industries Inc. | E-Series | LGH600**VP** | LPG | Induced Draft | False | True | 3 | False | Horizontal |  | None | Non-Condensing | Step Modulating |  | 5 | Standard |  | 500000 | 400000 | [6 empty] | 80 | [7 empty] | Federally-Regulated Commercial & Industrial Equipment | 08/26/2020 | 7060763 | 07/31/2021
Lennox Industries Inc. | E-Series | LGH600**VP** | LPG | Induced Draft | False | True | 3 | False | Down |  | None | Non-Condensing | Step Modulating |  | 5 | Standard |  | 500000 | 400000 | [6 empty] | 80 | [7 empty] | Federally-Regulated Commercial & Industrial Equipment | 08/26/2020 | 7060763 | 07/31/2021
Lennox Industries Inc. | E-Series | LGH420**VP** | Natural Gas | Induced Draft | False | True | 3 | False | Down |  | None | Non-Condensing | Step Modulating |  | 5 | Standard |  | 500000 | 400000 | [6 empty] | 80 | [7 empty] | Federally-Regulated Commercial & Industrial Equipment | 08/26/2020 | 7060761 | 07/31/2021
Lennox Industries Inc. | E-Series | LGH600**VP** | Natural Gas | Induced Draft | False | True | 3 | False | Horizontal |  | None | Non-Condensing | Step Modulating |  | 5 | Standard |  | 500000 | 400000 | [6 empty] | 80 | [7 empty] | Federally-Regulated Commercial & Industrial Equipment | 08/26/2020 | 7060763 | 07/31/2021
Lennox Industries Inc. | E-Series | LGH360**VM** | LPG | Induced Draft | False | True | 3 | False | Down |  | None | Non-Condensing | Two-Stage Modulating |  | 5 | Standard |  | 360000 | 288000 | [6 empty] | 80 | [7 empty] | Federally-Regulated Commercial & Industrial Equipment | 08/26/2020 | 7060810 | 07/31/2021
Lennox Industries Inc. | E-Series | LGH092**BH** | Natural Gas | Induced Draft | False | True | 3 | False | Horizontal |  | None | Non-Condensing | Two-Stage Modulating |  | 2 | Standard |  | 240000 | 192000 | [6 empty] | 80 | [7 empty] | Federally-Regulated Commercial & Industrial Equipment | 08/26/2020 | 7060861 | 07/31/2021
Lennox Industries Inc. | E-Series | LGH420**VP** | Natural Gas | Induced Draft | False | True | 3 | False | Horizontal |  | None | Non-Condensing | Step Modulating |  | 5 | Standard |  | 500000 | 400000 | [6 empty] | 80 | [7 empty] | Federally-Regulated Commercial & Industrial Equipment | 08/26/2020 | 7060761 | 07/31/2021
Lennox Industries Inc. | E-Series | LGH540**BH** | Natural Gas | Induced Draft | False | True | 3 | False | Down |  | None | Non-Condensing | Two-Stage Modulating |  | 5 | Standard |  | 800000 | 640000 | [6 empty] | 80 | [7 empty] | Federally-Regulated Commercial & Industrial Equipment | 08/26/2020 | 7060780 | 07/31/2021
Lennox Industries Inc. | E-Series | LGH480**BH** | Natural Gas | Induced Draft | False | True | 3 | False | Down |  | None | Non-Condensing | Two-Stage Modulating |  | 5 | Standard |  | 800000 | 640000 | [6 empty] | 80 | [7 empty] | Federally-Regulated Commercial & Industrial Equipment | 08/26/2020 | 7060784 | 07/31/2021
Lennox Industries Inc. | E-Series | LGH240**BS** | Natural Gas | Induced Draft | False | True | 3 | False | Down |  | None | Non-Condensing | Two-Stage Modulating |  | 5 | Standard |  | 260000 | 208000 | [6 empty] | 80 | [7 empty] | Federally-Regulated Commercial & Industrial Equipment | 08/26/2020 | 7060800 | 07/31/2021
Lennox Industries Inc. | E-Series | LGH210**MM** | LPG | Induced Draft | False | True | 3 | False | Down |  | None | Non-Condensing | Two-Stage Modulating |  | 3 | Standard |  | 360000 | 288000 | [6 empty] | 80 | [7 empty] | Federally-Regulated Commercial & Industrial Equipment | 08/26/2020 | 7059777 | 07/31/2021
Lennox Industries Inc. | E-Series | LGH360**VH** | Natural Gas | Induced Draft | False | True | 3 | False | Down |  | None | Non-Condensing | Two-Stage Modulating |  | 5 | Standard |  | 480000 | 384000 | [6 empty] | 80 | [7 empty] | Federally-Regulated Commercial & Industrial Equipment | 08/26/2020 | 7060811 | 07/31/2021
Lennox Industries Inc. | E-Series | LGH540**VH** | Natural Gas | Induced Draft | False | True | 3 | False | Horizontal |  | None | Non-Condensing | Two-Stage Modulating |  | 5 | Standard |  | 800000 | 640000 | [6 empty] | 80 | [7 empty] | Federally-Regulated Commercial & Industrial Equipment | 08/26/2020 | 7060772 | 07/31/2021
Lennox Industries Inc. | E-Series | LGH420**VH** | Natural Gas | Induced Draft | False | True | 3 | False | Horizontal |  | None | Non-Condensing | Two-Stage Modulating |  | 5 | Standard |  | 800000 | 640000 | [6 empty] | 80 | [7 empty] | Federally-Regulated Commercial & Industrial Equipment | 08/26/2020 | 7060760 | 07/31/2021
Lennox Industries Inc. | E-Series | LGH360**VM** | Natural Gas | Induced Draft | False | True | 3 | False | Down |  | None | Non-Condensing | Two-Stage Modulating |  | 5 | Standard |  | 360000 | 288000 | [6 empty] | 80 | [7 empty] | Federally-Regulated Commercial & Industrial Equipment | 08/26/2020 | 7060810 | 07/31/2021
Lennox Industries Inc. | E-Series | LGH420**VH** | LPG | Induced Draft | False | True | 3 | False | Down |  | None | Non-Condensing | Two-Stage Modulating |  | 5 | Standard |  | 800000 | 640000 | [6 empty] | 80 | [7 empty] | Federally-Regulated Commercial & Industrial Equipment | 08/26/2020 | 7060760 | 07/31/2021
Lennox Industries Inc. | E-Series | LGH210**BS** | Natural Gas | Induced Draft | False | True | 3 | False | Down |  | None | Non-Condensing | Two-Stage Modulating |  | 3 | Standard |  | 260000 | 208000 | [6 empty] | 80 | [7 empty] | Federally-Regulated Commercial & Industrial Equipment | 08/26/2020 | 7060797 | 07/31/2021
Lennox Industries Inc. | E-Series | LGH242**VS** | Natural Gas | Induced Draft | False | True | 3 | False | Down |  | None | Non-Condensing | Two-Stage Modulating |  | 5 | Standard |  | 260000 | 208000 | [6 empty] | 80 | [7 empty] | Federally-Regulated Commercial & Industrial Equipment | 08/26/2020 | 7060803 | 07/31/2021
Lennox Industries Inc. | E-Series | LGH360**VH** | LPG | Induced Draft | False | True | 3 | False | Down |  | None | Non-Condensing | Two-Stage Modulating |  | 5 | Standard |  | 480000 | 384000 | [6 empty] | 80 | [7 empty] | Federally-Regulated Commercial & Industrial Equipment | 08/26/2020 | 7060811 | 07/31/2021
Lennox Industries Inc. | E-Series | LGH210**MM** | Natural Gas | Induced Draft | False | True | 3 | False | Down |  | None | Non-Condensing | Two-Stage Modulating |  | 3 | Standard |  | 360000 | 288000 | [6 empty] | 80 | [7 empty] | Federally-Regulated Commercial & Industrial Equipment | 08/26/2020 | 7059777 | 07/31/2021
Lennox Industries Inc. | E-Series | LGH360**BS** | Natural Gas | Induced Draft | False | True | 3 | False | Down |  | None | Non-Condensing | Two-Stage Modulating |  | 5 | Standard |  | 260000 | 208000 | [6 empty] | 80 | [7 empty] | Federally-Regulated Commercial & Industrial Equipment | 08/26/2020 | 7060816 | 07/31/2021
Lennox Industries Inc. | E-Series | LGH420**VP** | LPG | Induced Draft | False | True | 3 | False | Down |  | None | Non-Condensing | Step Modulating |  | 5 | Standard |  | 500000 | 400000 | [6 empty] | 80 | [7 empty] | Federally-Regulated Commercial & Industrial Equipment | 08/26/2020 | 7060761 | 07/31/2021
Lennox Industries Inc. | E-Series | LGH210**BS** | LPG | Induced Draft | False | True | 3 | False | Down |  | None | Non-Condensing | Two-Stage Modulating |  | 3 | Standard |  | 260000 | 208000 | [6 empty] | 80 | [7 empty] | Federally-Regulated Commercial & Industrial Equipment | 08/26/2020 | 7060797 | 07/31/2021
Lennox Industries Inc. | E-Series | LGH360**BS** | LPG | Induced Draft | False | True | 3 | False | Down |  | None | Non-Condensing | Two-Stage Modulating |  | 5 | Standard |  | 260000 | 208000 | [6 empty] | 80 | [7 empty] | Federally-Regulated Commercial & Industrial Equipment | 08/26/2020 | 7060816 | 07/31/2021
Lennox Industries Inc. | STRATEGOS | SGC240**MS** | LPG | Induced Draft | False | True | 3 | False | Down |  | None | Non-Condensing | Two-Stage Modulating |  | 5 | Standard |  | 260000 | 208000 | [6 empty] | 80 | [7 empty] | Federally-Regulated Commercial & Industrial Equipment | 08/26/2020 | 7059247 | 07/31/2021
Lennox Industries Inc. | STRATEGOS | SGC288**BH** | Natural Gas | Induced Draft | False | True | 3 | False | Down |  | None | Non-Condensing | Two-Stage Modulating |  | 5 | Standard |  | 480000 | 384000 | [6 empty] | 80 | [7 empty] | Federally-Regulated Commercial & Industrial Equipment | 08/26/2020 | 7059255 | 07/31/2021
Lennox Industries Inc. | STRATEGOS | SGC288**BH** | LPG | Induced Draft | False | True | 3 | False | Down |  | None | Non-Condensing | Two-Stage Modulating |  | 5 | Standard |  | 480000 | 384000 | [6 empty] | 80 | [7 empty] | Federally-Regulated Commercial & Industrial Equipment | 08/26/2020 | 7059255 | 07/31/2021
Lennox Industries Inc. | STRATEGOS | SGC120**BH** | LPG | Induced Draft | False | True | 3 | False | Down |  | None | Non-Condensing | Two-Stage Modulating |  | 3 | Standard |  | 240000 | 192000 | [6 empty] | 80 | [7 empty] | Federally-Regulated Commercial & Industrial Equipment | 08/26/2020 | 7059261 | 07/31/2021
Lennox Industries Inc. | STRATEGOS | SGC288**BS** | LPG | Induced Draft | False | True | 3 | False | Down |  | None | Non-Condensing | Two-Stage Modulating |  | 5 | Standard |  | 260000 | 208000 | [6 empty] | 80 | [7 empty] | Federally-Regulated Commercial & Industrial Equipment | 08/26/2020 | 7059253 | 07/31/2021
Lennox Industries Inc. | STRATEGOS | SGC288**BM** | LPG | Induced Draft | False | True | 3 | False | Down |  | None | Non-Condensing | Two-Stage Modulating |  | 5 | Standard |  | 360000 | 288000 | [6 empty] | 80 | [7 empty] | Federally-Regulated Commercial & Industrial Equipment | 08/26/2020 | 7059254 | 07/31/2021
Lennox Industries Inc. | STRATEGOS | SGC288**BS** | Natural Gas | Induced Draft | False | True | 3 | False | Down |  | None | Non-Condensing | Two-Stage Modulating |  | 5 | Standard |  | 260000 | 208000 | [6 empty] | 80 | [7 empty] | Federally-Regulated Commercial & Industrial Equipment | 08/26/2020 | 7059253 | 07/31/2021
Lennox Industries Inc. | STRATEGOS | SGC240**MH** | Natural Gas | Induced Draft | False | True | 3 | False | Down |  | None | Non-Condensing | Two-Stage Modulating |  | 5 | Standard |  | 480000 | 384000 | [6 empty] | 80 | [7 empty] | Federally-Regulated Commercial & Industrial Equipment | 08/26/2020 | 7059249 | 07/31/2021
Lennox Industries Inc. | STRATEGOS | SGC240**BM** | Natural Gas | Induced Draft | False | True | 3 | False | Down |  | None | Non-Condensing | Two-Stage Modulating |  | 5 | Standard |  | 360000 | 288000 | [6 empty] | 80 | [7 empty] | Federally-Regulated Commercial & Industrial Equipment | 08/26/2020 | 7059263 | 07/31/2021
Lennox Industries Inc. | STRATEGOS | SGC288**MS** | Natural Gas | Induced Draft | False | True | 3 | False | Down |  | None | Non-Condensing | Two-Stage Modulating |  | 5 | Standard |  | 260000 | 208000 | [6 empty] | 80 | [7 empty] | Federally-Regulated Commercial & Industrial Equipment | 08/26/2020 | 7059250 | 07/31/2021
Lennox Industries Inc. | STRATEGOS | SGC288**MS** | LPG | Induced Draft | False | True | 3 | False | Down |  | None | Non-Condensing | Two-Stage Modulating |  | 5 | Standard |  | 260000 | 208000 | [6 empty] | 80 | [7 empty] | Federally-Regulated Commercial & Industrial Equipment | 08/26/2020 | 7059250 | 07/31/2021
Lennox Industries Inc. | STRATEGOS | SGC120**MH** | LPG | Induced Draft | False | True | 3 | False | Down |  | None | Non-Condensing | Two-Stage Modulating |  | 3 | Standard |  | 240000 | 192000 | [6 empty] | 80 | [7 empty] | Federally-Regulated Commercial & Industrial Equipment | 08/26/2020 | 7059246 | 07/31/2021
Lennox Industries Inc. | STRATEGOS | SGC240**MS** | Natural Gas | Induced Draft | False | True | 3 | False | Down |  | None | Non-Condensing | Two-Stage Modulating |  | 5 | Standard |  | 260000 | 208000 | [6 empty] | 80 | [7 empty] | Federally-Regulated Commercial & Industrial Equipment | 08/26/2020 | 7059247 | 07/31/2021
Lennox Industries Inc. | STRATEGOS | SGC240**MM** | Natural Gas | Induced Draft | False | True | 3 | False | Down |  | None | Non-Condensing | Two-Stage Modulating |  | 5 | Standard |  | 360000 | 288000 | [6 empty] | 80 | [7 empty] | Federally-Regulated Commercial & Industrial Equipment | 08/26/2020 | 7059248 | 07/31/2021
Lennox Industries Inc. | STRATEGOS | SGC288**MM** | LPG | Induced Draft | False | True | 3 | False | Down |  | None | Non-Condensing | Two-Stage Modulating |  | 5 | Standard |  | 360000 | 288000 | [6 empty] | 80 | [7 empty] | Federally-Regulated Commercial & Industrial Equipment | 08/26/2020 | 7059251 | 07/31/2021
Lennox Industries Inc. | STRATEGOS | SGC240**BM** | LPG | Induced Draft | False | True | 3 | False | Down |  | None | Non-Condensing | Two-Stage Modulating |  | 5 | Standard |  | 360000 | 288000 | [6 empty] | 80 | [7 empty] | Federally-Regulated Commercial & Industrial Equipment | 08/26/2020 | 7059263 | 07/31/2021
Lennox Industries Inc. | STRATEGOS | SGC120**BH** | Natural Gas | Induced Draft | False | True | 3 | False | Down |  | None | Non-Condensing | Two-Stage Modulating |  | 3 | Standard |  | 240000 | 192000 | [6 empty] | 80 | [7 empty] | Federally-Regulated Commercial & Industrial Equipment | 08/26/2020 | 7059261 | 07/31/2021
Lennox Industries Inc. | STRATEGOS | SGC240**BS** | LPG | Induced Draft | False | True | 3 | False | Down |  | None | Non-Condensing | Two-Stage Modulating |  | 5 | Standard |  | 260000 | 208000 | [6 empty] | 80 | [7 empty] | Federally-Regulated Commercial & Industrial Equipment | 08/26/2020 | 7059262 | 07/31/2021
Lennox Industries Inc. | STRATEGOS | SGC240**BS** | Natural Gas | Induced Draft | False | True | 3 | False | Down |  | None | Non-Condensing | Two-Stage Modulating |  | 5 | Standard |  | 260000 | 208000 | [6 empty] | 80 | [7 empty] | Federally-Regulated Commercial & Industrial Equipment | 08/26/2020 | 7059262 | 07/31/2021
Lennox Industries Inc. | STRATEGOS | SGC240**MM** | LPG | Induced Draft | False | True | 3 | False | Down |  | None | Non-Condensing | Two-Stage Modulating |  | 5 | Standard |  | 360000 | 288000 | [6 empty] | 80 | [7 empty] | Federally-Regulated Commercial & Industrial Equipment | 08/26/2020 | 7059248 | 07/31/2021
Lennox Industries Inc. | STRATEGOS | SGC288**BM** | Natural Gas | Induced Draft | False | True | 3 | False | Down |  | None | Non-Condensing | Two-Stage Modulating |  | 5 | Standard |  | 360000 | 288000 | [6 empty] | 80 | [7 empty] | Federally-Regulated Commercial & Industrial Equipment | 08/26/2020 | 7059254 | 07/31/2021
Lennox Industries Inc. | STRATEGOS | SGC240**BH** | LPG | Induced Draft | False | True | 3 | False | Down |  | None | Non-Condensing | Two-Stage Modulating |  | 5 | Standard |  | 480000 | 384000 | [6 empty] | 80 | [7 empty] | Federally-Regulated Commercial & Industrial Equipment | 08/26/2020 | 7059252 | 07/31/2021
Lennox Industries Inc. | STRATEGOS | SGC288**MH** | LPG | Induced Draft | False | True | 3 | False | Down |  | None | Non-Condensing | Two-Stage Modulating |  | 5 | Standard |  | 480000 | 384000 | [6 empty] | 80 | [7 empty] | Federally-Regulated Commercial & Industrial Equipment | 08/26/2020 | 7059244 | 07/31/2021
Lennox Industries Inc. | STRATEGOS | SGC120**MH** | Natural Gas | Induced Draft | False | True | 3 | False | Down |  | None | Non-Condensing | Two-Stage Modulating |  | 3 | Standard |  | 240000 | 192000 | [6 empty] | 80 | [7 empty] | Federally-Regulated Commercial & Industrial Equipment | 08/26/2020 | 7059246 | 07/31/2021
Lennox Industries Inc. | STRATEGOS | SGC288**MM** | Natural Gas | Induced Draft | False | True | 3 | False | Down |  | None | Non-Condensing | Two-Stage Modulating |  | 5 | Standard |  | 360000 | 288000 | [6 empty] | 80 | [7 empty] | Federally-Regulated Commercial & Industrial Equipment | 08/26/2020 | 7059251 | 07/31/2021
Lennox Industries Inc. | STRATEGOS | SGC288**MH** | Natural Gas | Induced Draft | False | True | 3 | False | Down |  | None | Non-Condensing | Two-Stage Modulating |  | 5 | Standard |  | 480000 | 384000 | [6 empty] | 80 | [7 empty] | Federally-Regulated Commercial & Industrial Equipment | 08/26/2020 | 7059244 | 07/31/2021
Lennox Industries Inc. | STRATEGOS | SGC240**BH** | Natural Gas | Induced Draft | False | True | 3 | False | Down |  | None | Non-Condensing | Two-Stage Modulating |  | 5 | Standard |  | 480000 | 384000 | [6 empty] | 80 | [7 empty] | Federally-Regulated Commercial & Industrial Equipment | 08/26/2020 | 7059252 | 07/31/2021
Lennox Industries Inc. | STRATEGOS | SGC240**MH** | LPG | Induced Draft | False | True | 3 | False | Down |  | None | Non-Condensing | Two-Stage Modulating |  | 5 | Standard |  | 480000 | 384000 | [6 empty] | 80 | [7 empty] | Federally-Regulated Commercial & Industrial Equipment | 08/26/2020 | 7059249 | 07/31/2021
Lennox Industries Inc. | LANDMARK | KDB092**BH** | Natural Gas | Induced Draft | False | True | 3 | False | Horizontal |  | None | Non-Condensing | Two-Stage Modulating |  | 2 | Standard |  | 240000 | 192000 | [6 empty] | 80 | [7 empty] | Federally-Regulated Commercial & Industrial Equipment | 08/26/2020 | 9956375 | 07/31/2021
Lennox Industries Inc. | LANDMARK | KDB092**BH** | LPG | Induced Draft | False | True | 3 | False | Horizontal |  | None | Non-Condensing | Two-Stage Modulating |  | 2 | Standard |  | 240000 | 192000 | [6 empty] | 80 | [7 empty] | Federally-Regulated Commercial & Industrial Equipment | 08/26/2020 | 9956375 | 07/31/2021
Lennox Industries Inc. | LANDMARK | KGB048**BB*P | Natural Gas | Induced Draft | True | True | 1 | False | Horizontal |  | None | Non-Condensing | Two-Stage Modulating |  | 0.75 | Standard |  | 70000 | 57000 |  |  | 53000 | 797 | 81 | [9 empty] | Federally-Regulated Consumer Product | 08/26/2020 | 10098891 | 07/31/2021
Lennox Industries Inc. | LANDMARK | KGA240**MM** | LPG | Induced Draft | False | True | 3 | False | Down |  | None | Non-Condensing | Two-Stage Modulating |  | 5 | Standard |  | 360000 | 288000 | [6 empty] | 80 | [7 empty] | Federally-Regulated Commercial & Industrial Equipment | 08/26/2020 | 7058863 | 07/31/2021
Lennox Industries Inc. | LANDMARK | KGA240**BM** | LPG | Induced Draft | False | True | 3 | False | Down |  | None | Non-Condensing | Two-Stage Modulating |  | 5 | Standard |  | 360000 | 288000 | [6 empty] | 80 | [7 empty] | Federally-Regulated Commercial & Industrial Equipment | 08/26/2020 | 7058354 | 07/31/2021
Lennox Industries Inc. | LANDMARK | KGB048**DB*P | Natural Gas | Induced Draft | True | True | 1 | False | Down |  | None | Non-Condensing | Two-Stage Modulating |  | 0.5 | Standard |  | 70000 | 57000 |  |  | 52000 | 936 | 81 | [9 empty] | Federally-Regulated Consumer Product | 08/26/2020 | 10098890 | 07/31/2021
Lennox Industries Inc. | LANDMARK | KDB092**BH** | Natural Gas | Induced Draft | False | True | 3 | False | Down |  | None | Non-Condensing | Two-Stage Modulating |  | 2 | Standard |  | 240000 | 192000 | [6 empty] | 80 | [7 empty] | Federally-Regulated Commercial & Industrial Equipment | 08/26/2020 | 9956375 | 07/31/2021
Lennox Industries Inc. | LANDMARK | KGA156**BS** | Natural Gas | Induced Draft | False | True | 3 | False | Down |  | None | Non-Condensing | Two-Stage Modulating |  | 2 | Standard |  | 260000 | 208000 | [6 empty] | 80 | [7 empty] | Federally-Regulated Commercial & Industrial Equipment | 08/26/2020 | 7058859 | 07/31/2021
Lennox Industries Inc. | LANDMARK | KGB048**BB*P | LPG | Induced Draft | True | True | 1 | False | Horizontal |  | None | Non-Condensing | Two-Stage Modulating |  | 0.75 | Standard |  | 70000 | 57000 |  |  | 53000 | 797 | 81 | [9 empty] | Federally-Regulated Consumer Product | 08/26/2020 | 10098891 | 07/31/2021
Lennox Industries Inc. | LANDMARK | KGB048**BB*P | LPG | Induced Draft | True | True | 1 | False | Down |  | None | Non-Condensing | Two-Stage Modulating |  | 0.75 | Standard |  | 70000 | 57000 |  |  | 53000 | 797 | 81 | [9 empty] | Federally-Regulated Consumer Product | 08/26/2020 | 10098891 | 07/31/2021
Lennox Industries Inc. | LANDMARK | KGB048**DB*P | Natural Gas | Induced Draft | True | True | 1 | False | Horizontal |  | None | Non-Condensing | Two-Stage Modulating |  | 0.5 | Standard |  | 70000 | 57000 |  |  | 52000 | 936 | 81 | [9 empty] | Federally-Regulated Consumer Product | 08/26/2020 | 10098890 | 07/31/2021
Lennox Industries Inc. | LANDMARK | KDB092**BH** | LPG | Induced Draft | False | True | 3 | False | Down |  | None | Non-Condensing | Two-Stage Modulating |  | 2 | Standard |  | 240000 | 192000 | [6 empty] | 80 | [7 empty] | Federally-Regulated Commercial & Industrial Equipment | 08/26/2020 | 9956375 | 07/31/2021
Lennox Industries Inc. | LANDMARK | KGA240**BM** | Natural Gas | Induced Draft | False | True | 3 | False | Down |  | None | Non-Condensing | Two-Stage Modulating |  | 5 | Standard |  | 360000 | 288000 | [6 empty] | 80 | [7 empty] | Federally-Regulated Commercial & Industrial Equipment | 08/26/2020 | 7058354 | 07/31/2021
Lennox Industries Inc. | LANDMARK | KGB048**DB*P | LPG | Induced Draft | True | True | 1 | False | Down |  | None | Non-Condensing | Two-Stage Modulating |  | 0.5 | Standard |  | 70000 | 57000 |  |  | 52000 | 936 | 81 | [9 empty] | Federally-Regulated Consumer Product | 08/26/2020 | 10098890 | 07/31/2021
Lennox Industries Inc. | LANDMARK | KGA156**BS** | LPG | Induced Draft | False | True | 3 | False | Down |  | None | Non-Condensing | Two-Stage Modulating |  | 2 | Standard |  | 260000 | 208000 | [6 empty] | 80 | [7 empty] | Federally-Regulated Commercial & Industrial Equipment | 08/26/2020 | 7058859 | 07/31/2021
Lennox Industries Inc. | LANDMARK | KGB048**BB*P | Natural Gas | Induced Draft | True | True | 1 | False | Down |  | None | Non-Condensing | Two-Stage Modulating |  | 0.75 | Standard |  | 70000 | 57000 |  |  | 53000 | 797 | 81 | [9 empty] | Federally-Regulated Consumer Product | 08/26/2020 | 10098891 | 07/31/2021
Lennox Industries Inc. | LANDMARK | KGA240**MM** | Natural Gas | Induced Draft | False | True | 3 | False | Down |  | None | Non-Condensing | Two-Stage Modulating |  | 5 | Standard |  | 360000 | 288000 | [6 empty] | 80 | [7 empty] | Federally-Regulated Commercial & Industrial Equipment | 08/26/2020 | 7058863 | 07/31/2021
Lennox Industries Inc. | LANDMARK | KGA210**MH** | LPG | Induced Draft | False | True | 3 | False | Down |  | None | Non-Condensing | Two-Stage Modulating |  | 3 | Standard |  | 480000 | 384000 | [6 empty] | 80 | [7 empty] | Federally-Regulated Commercial & Industrial Equipment | 08/26/2020 | 7058861 | 07/31/2021
Lennox Industries Inc. | LANDMARK | KGA210**MH** | Natural Gas | Induced Draft | False | True | 3 | False | Down |  | None | Non-Condensing | Two-Stage Modulating |  | 3 | Standard |  | 480000 | 384000 | [6 empty] | 80 | [7 empty] | Federally-Regulated Commercial & Industrial Equipment | 08/26/2020 | 7058861 | 07/31/2021
Lennox Industries Inc. | LANDMARK | KGB048**DB*P | LPG | Induced Draft | True | True | 1 | False | Horizontal |  | None | Non-Condensing | Two-Stage Modulating |  | 0.5 | Standard |  | 70000 | 57000 |  |  | 52000 | 936 | 81 | [9 empty] | Federally-Regulated Consumer Product | 08/26/2020 | 10098890 | 07/31/2021
Johnson Controls, Inc. | LUXAIRE BY JOHNSON CONTROLS | TM8T060A12MP11 | LPG | Induced Draft | True | False | 1 | False | Horizontal |  | None | Non-Condensing | Two-Stage Modulating |  | 0.33 | Standard |  | 60000 | 47000 |  |  | 54000 | 636 | 80 | [9 empty] | Federally-Regulated Consumer Product | 08/26/2020 | 2017988 | 07/31/2021
Johnson Controls, Inc. | LUXAIRE BY JOHNSON CONTROLS | PHG4B481002X4 | LPG | Induced Draft | True | True | 1 | False | Down |  | None | Non-Condensing | Single-Stage |  | 0.75 | Premium |  | 100000 | 80000 |  |  | 96000 | 513 | 81 | 78 | [8 empty] | Federally-Regulated Consumer Product | 11/18/2020 | 206338266 | 07/31/2021
Johnson Controls, Inc. | LUXAIRE BY JOHNSON CONTROLS | TM9T120D20MP11 | Natural Gas | Induced Draft | True | False | 1 | False | Down |  | None | Condensing | Two-Stage Modulating |  | 1 | Standard |  | 120000 | 115000 |  |  | 105000 | 1108 | 96 | [9 empty] | Federally-Regulated Consumer Product | 08/26/2020 | 2017923 | 07/31/2021
Johnson Controls, Inc. | LUXAIRE BY JOHNSON CONTROLS | TG9S060A10MP11 | LPG | Induced Draft | True | False | 1 | False | Horizontal |  | None | Condensing | Single-Stage |  | 0.5 | Standard |  | 60000 | 58000 |  |  | 47000 | 704 | 95.5 | [9 empty] | Federally-Regulated Consumer Product | 08/26/2020 | 2017836 | 07/31/2021
Johnson Controls, Inc. | LUXAIRE BY JOHNSON CONTROLS | LP9C060B12MP13 | LPG | Induced Draft | True | False | 1 | False | Up |  | None | Condensing | Step Modulating |  | 0.5 | Premium |  | 60000 | 58000 |  |  | 48000 | 241 | 97.5 | [9 empty] | Federally-Regulated Consumer Product | 07/16/2020 | 204829759 | 07/31/2021
Johnson Controls, Inc. | LUXAIRE BY JOHNSON CONTROLS | TG8S080C22MP11 | LPG | Induced Draft | True | False | 1 | False | Up |  | None | Non-Condensing | Single-Stage |  | 1 | Standard |  | 80000 | 64000 |  |  | 74000 | 1282 | 80 | [9 empty] | Federally-Regulated Consumer Product | 08/26/2020 | 2017808 | 07/31/2021
Johnson Controls, Inc. | LUXAIRE BY JOHNSON CONTROLS | LPLC080B12MP12 | LPG | Induced Draft | True | False | 1 | False | Down |  | None | Non-Condensing | Step Modulating |  | 0.5 | Premium |  | 80000 | 62000 |  |  | 77000 | 235 | 80 | [9 empty] | Federally-Regulated Consumer Product | 07/16/2020 | 2017981 | 07/31/2021
Johnson Controls, Inc. | LUXAIRE BY JOHNSON CONTROLS | PHG4B601252X4 | Natural Gas | Induced Draft | True | True | 1 | False | Down |  | None | Non-Condensing | Single-Stage |  | 1 | Premium |  | 125000 | 100000 |  |  | 115000 | 796 | 81 | 78 | [8 empty] | Federally-Regulated Consumer Product | 11/18/2020 | 206338280 | 07/31/2021
Johnson Controls, Inc. | LUXAIRE BY JOHNSON CONTROLS | TGLS060A12MP11 | Natural Gas | Induced Draft | True | False | 1 | False | Up |  | None | Non-Condensing | Single-Stage |  | 0.33 | Standard |  | 60000 | 48000 |  |  | 57000 | 656 | 80 | [9 empty] | Federally-Regulated Consumer Product | 08/26/2020 | 2017811 | 07/31/2021
Johnson Controls, Inc. | LUXAIRE BY JOHNSON CONTROLS | LPLC080B12MP12 | Natural Gas | Induced Draft | True | False | 1 | False | Horizontal |  | None | Non-Condensing | Step Modulating |  | 0.5 | Premium |  | 80000 | 62000 |  |  | 77000 | 235 | 80 | [9 empty] | Federally-Regulated Consumer Product | 07/16/2020 | 2017981 | 07/31/2021
Johnson Controls, Inc. | LUXAIRE BY JOHNSON CONTROLS | TG8S040A08MP11 | LPG | Induced Draft | True | False | 1 | False | Down |  | None | Non-Condensing | Single-Stage |  | 0.2 | Standard |  | 40000 | 32000 |  |  | 38000 | 473 | 80 | [9 empty] | Federally-Regulated Consumer Product | 08/26/2020 | 2017802 | 07/31/2021
Johnson Controls, Inc. | LUXAIRE BY JOHNSON CONTROLS | TG8S040A08MP11 | Natural Gas | Induced Draft | True | False | 1 | False | Horizontal |  | None | Non-Condensing | Single-Stage |  | 0.2 | Standard |  | 40000 | 32000 |  |  | 38000 | 473 | 80 | [9 empty] | Federally-Regulated Consumer Product | 08/26/2020 | 2017802 | 07/31/2021
Johnson Controls, Inc. | LUXAIRE BY JOHNSON CONTROLS | TG9S060A10MP11 | LPG | Induced Draft | True | False | 1 | False | Down |  | None | Condensing | Single-Stage |  | 0.5 | Standard |  | 60000 | 58000 |  |  | 47000 | 704 | 95.5 | [9 empty] | Federally-Regulated Consumer Product | 08/26/2020 | 2017836 | 07/31/2021
Johnson Controls, Inc. | LUXAIRE BY JOHNSON CONTROLS | TG9S120D16MP11 | Natural Gas | Induced Draft | True | False | 1 | False | Down |  | None | Condensing | Single-Stage |  | 0.75 | Standard |  | 120000 | 116000 |  |  | 113000 | 1230 | 95.5 | [9 empty] | Federally-Regulated Consumer Product | 08/26/2020 | 2017842 | 07/31/2021
Johnson Controls, Inc. | LUXAIRE BY JOHNSON CONTROLS | TM8X100C16MP11 | Natural Gas | Induced Draft | True | False | 1 | False | Down |  | None | Non-Condensing | Single-Stage |  | 0.5 | Premium |  | 100000 | 80000 |  |  | 98000 | 431 | 80 | [9 empty] | Federally-Regulated Consumer Product | 07/16/2020 | 2017907 | 07/31/2021
Johnson Controls, Inc. | LUXAIRE BY JOHNSON CONTROLS | TG9S120D16MP11 | Natural Gas | Induced Draft | True | False | 1 | False | Up |  | None | Condensing | Single-Stage |  | 0.75 | Standard |  | 120000 | 116000 |  |  | 113000 | 1230 | 95.5 | [9 empty] | Federally-Regulated Consumer Product | 08/26/2020 | 2017842 | 07/31/2021
Johnson Controls, Inc. | LUXAIRE BY JOHNSON CONTROLS | PHG4B481002X4 | Natural Gas | Induced Draft | True | True | 1 | False | Horizontal |  | None | Non-Condensing | Single-Stage |  | 0.75 | Premium |  | 100000 | 80000 |  |  | 96000 | 513 | 81 | 78 | [8 empty] | Federally-Regulated Consumer Product | 11/18/2020 | 206338266 | 07/31/2021
Johnson Controls, Inc. | LUXAIRE BY JOHNSON CONTROLS | LPLC080B12MP12 | LPG | Induced Draft | True | False | 1 | False | Horizontal |  | None | Non-Condensing | Step Modulating |  | 0.5 | Premium |  | 80000 | 62000 |  |  | 77000 | 235 | 80 | [9 empty] | Federally-Regulated Consumer Product | 07/16/2020 | 2017981 | 07/31/2021
Johnson Controls, Inc. | LUXAIRE BY JOHNSON CONTROLS | TM9T120D20MP11 | LPG | Induced Draft | True | False | 1 | False | Down |  | None | Condensing | Two-Stage Modulating |  | 1 | Standard |  | 120000 | 115000 |  |  | 105000 | 1108 | 96 | [9 empty] | Federally-Regulated Consumer Product | 08/26/2020 | 2017923 | 07/31/2021
Johnson Controls, Inc. | LUXAIRE BY JOHNSON CONTROLS | TG8S040A08MP11 | LPG | Induced Draft | True | False | 1 | False | Horizontal |  | None | Non-Condensing | Single-Stage |  | 0.2 | Standard |  | 40000 | 32000 |  |  | 38000 | 473 | 80 | [9 empty] | Federally-Regulated Consumer Product | 08/26/2020 | 2017802 | 07/31/2021
Johnson Controls, Inc. | LUXAIRE BY JOHNSON CONTROLS | TM8T060A12MP11 | Natural Gas | Induced Draft | True | False | 1 | False | Horizontal |  | None | Non-Condensing | Two-Stage Modulating |  | 0.33 | Standard |  | 60000 | 47000 |  |  | 54000 | 636 | 80 | [9 empty] | Federally-Regulated Consumer Product | 08/26/2020 | 2017988 | 07/31/2021
Johnson Controls, Inc. | LUXAIRE BY JOHNSON CONTROLS | PHG4A240752X1 | Natural Gas | Induced Draft | True | True | 1 | False | Down |  | None | Non-Condensing | Single-Stage |  | 0.5 | Premium |  | 75000 | 60000 |  |  | 77000 | 350 | 81 | [9 empty] | Federally-Regulated Consumer Product | 05/26/2021 | 8550681 | 07/31/2021
Johnson Controls, Inc. | LUXAIRE BY JOHNSON CONTROLS | LP9C080C16MP13 | LPG | Induced Draft | True | False | 1 | False | Horizontal |  | None | Condensing | Step Modulating |  | 0.75 | Premium |  | 80000 | 78000 |  |  | 80000 | 460 | 97.7 | [9 empty] | Federally-Regulated Consumer Product | 07/16/2020 | 204829761 | 07/31/2021
Johnson Controls, Inc. | LUXAIRE BY JOHNSON CONTROLS | LP9C060B12MP13 | Natural Gas | Induced Draft | True | False | 1 | False | Up |  | None | Condensing | Step Modulating |  | 0.5 | Premium |  | 60000 | 58000 |  |  | 48000 | 241 | 97.5 | [9 empty] | Federally-Regulated Consumer Product | 07/16/2020 | 204829759 | 07/31/2021
Johnson Controls, Inc. | LUXAIRE BY JOHNSON CONTROLS | TMLX080B12MP11 | LPG | Induced Draft | True | False | 1 | False | Horizontal |  | None | Non-Condensing | Single-Stage |  | 0.5 | Premium |  | 80000 | 64000 |  |  | 78000 | 379 | 80 | [9 empty] | Federally-Regulated Consumer Product | 07/16/2020 | 2017911 | 07/31/2021
Johnson Controls, Inc. | LUXAIRE BY JOHNSON CONTROLS | TGLS040A08MP11 | Natural Gas | Induced Draft | True | False | 1 | False | Horizontal |  | None | Non-Condensing | Single-Stage |  | 0.2 | Standard |  | 40000 | 32000 |  |  | 38000 | 473 | 80 | [9 empty] | Federally-Regulated Consumer Product | 08/26/2020 | 2017810 | 07/31/2021
Johnson Controls, Inc. | LUXAIRE BY JOHNSON CONTROLS | PHG4A240752X1 | LPG | Induced Draft | True | True | 1 | False | Horizontal |  | None | Non-Condensing | Single-Stage |  | 0.5 | Premium |  | 75000 | 60000 |  |  | 77000 | 350 | 81 | [9 empty] | Federally-Regulated Consumer Product | 05/26/2021 | 8550681 | 07/31/2021
Johnson Controls, Inc. | LUXAIRE BY JOHNSON CONTROLS | TG8S080C22MP11 | LPG | Induced Draft | True | False | 1 | False | Down |  | None | Non-Condensing | Single-Stage |  | 1 | Standard |  | 80000 | 64000 |  |  | 74000 | 1282 | 80 | [9 empty] | Federally-Regulated Consumer Product | 08/26/2020 | 2017808 | 07/31/2021
Johnson Controls, Inc. | LUXAIRE BY JOHNSON CONTROLS | TGLS040A08MP11 | Natural Gas | Induced Draft | True | False | 1 | False | Down |  | None | Non-Condensing | Single-Stage |  | 0.2 | Standard |  | 40000 | 32000 |  |  | 38000 | 473 | 80 | [9 empty] | Federally-Regulated Consumer Product | 07/16/2020 | 2017810 | 07/31/2021
Johnson Controls, Inc. | LUXAIRE BY JOHNSON CONTROLS | TGLS100C16MP11 | Natural Gas | Induced Draft | True | False | 1 | False | Up |  | None | Non-Condensing | Single-Stage |  | 0.5 | Standard |  | 100000 | 80000 |  |  | 96000 | 972 | 80 | [9 empty] | Federally-Regulated Consumer Product | 08/26/2020 | 2017817 | 07/31/2021
Johnson Controls, Inc. | LUXAIRE BY JOHNSON CONTROLS | LP9C080C16MP13 | Natural Gas | Induced Draft | True | False | 1 | False | Horizontal |  | None | Condensing | Step Modulating |  | 0.75 | Premium |  | 80000 | 78000 |  |  | 80000 | 460 | 97.7 | [9 empty] | Federally-Regulated Consumer Product | 07/16/2020 | 204829761 | 07/31/2021
Johnson Controls, Inc. | LUXAIRE BY JOHNSON CONTROLS | PHG4A240752X1 | Natural Gas | Induced Draft | True | True | 1 | False | Horizontal |  | None | Non-Condensing | Single-Stage |  | 0.5 | Premium |  | 75000 | 60000 |  |  | 77000 | 350 | 81 | [9 empty] | Federally-Regulated Consumer Product | 05/26/2021 | 8550681 | 07/31/2021
Johnson Controls, Inc. | LUXAIRE BY JOHNSON CONTROLS | TGLS060A12MP11 | Natural Gas | Induced Draft | True | False | 1 | False | Horizontal |  | None | Non-Condensing | Single-Stage |  | 0.33 | Standard |  | 60000 | 48000 |  |  | 57000 | 656 | 80 | [9 empty] | Federally-Regulated Consumer Product | 08/26/2020 | 2017811 | 07/31/2021
Johnson Controls, Inc. | LUXAIRE BY JOHNSON CONTROLS | TM8X100C16MP11 | Natural Gas | Induced Draft | True | False | 1 | False | Up |  | None | Non-Condensing | Single-Stage |  | 0.5 | Premium |  | 100000 | 80000 |  |  | 98000 | 431 | 80 | [9 empty] | Federally-Regulated Consumer Product | 07/16/2020 | 2017907 | 07/31/2021
Johnson Controls, Inc. | LUXAIRE BY JOHNSON CONTROLS | PHG4B361002X4 | Natural Gas | Induced Draft | True | True | 1 | False | Down |  | None | Non-Condensing | Single-Stage |  | 0.75 | Premium |  | 100000 | 80000 |  |  | 96000 | 513 | 81 | 78 | [8 empty] | Federally-Regulated Consumer Product | 11/18/2020 | 206338245 | 07/31/2021
Johnson Controls, Inc. | LUXAIRE BY JOHNSON CONTROLS | TGLS100C16MP11 | Natural Gas | Induced Draft | True | False | 1 | False | Horizontal |  | None | Non-Condensing | Single-Stage |  | 0.5 | Standard |  | 100000 | 80000 |  |  | 96000 | 972 | 80 | [9 empty] | Federally-Regulated Consumer Product | 08/26/2020 | 2017817 | 07/31/2021
Johnson Controls, Inc. | LUXAIRE BY JOHNSON CONTROLS | TG8S080C22MP11 | LPG | Induced Draft | True | False | 1 | False | Horizontal |  | None | Non-Condensing | Single-Stage |  | 1 | Standard |  | 80000 | 64000 |  |  | 74000 | 1282 | 80 | [9 empty] | Federally-Regulated Consumer Product | 08/26/2020 | 2017808 | 07/31/2021
Johnson Controls, Inc. | LUXAIRE BY JOHNSON CONTROLS | TMLX080B12MP11 | LPG | Induced Draft | True | False | 1 | False | Up |  | None | Non-Condensing | Single-Stage |  | 0.5 | Premium |  | 80000 | 64000 |  |  | 78000 | 379 | 80 | [9 empty] | Federally-Regulated Consumer Product | 07/16/2020 | 2017911 | 07/31/2021
Johnson Controls, Inc. | LUXAIRE BY JOHNSON CONTROLS | PHG4B361002X4 | Natural Gas | Induced Draft | True | True | 1 | False | Horizontal |  | None | Non-Condensing | Single-Stage |  | 0.75 | Premium |  | 100000 | 80000 |  |  | 96000 | 513 | 81 | 78 | [8 empty] | Federally-Regulated Consumer Product | 11/18/2020 | 206338245 | 07/31/2021
Johnson Controls, Inc. | LUXAIRE BY JOHNSON CONTROLS | TM8X100C16MP11 | LPG | Induced Draft | True | False | 1 | False | Horizontal |  | None | Non-Condensing | Single-Stage |  | 0.5 | Premium |  | 100000 | 80000 |  |  | 98000 | 431 | 80 | [9 empty] | Federally-Regulated Consumer Product | 07/16/2020 | 2017907 | 07/31/2021
Johnson Controls, Inc. | LUXAIRE BY JOHNSON CONTROLS | TGLS060A12MP11 | LPG | Induced Draft | True | False | 1 | False | Down |  | None | Non-Condensing | Single-Stage |  | 0.33 | Standard |  | 60000 | 48000 |  |  | 57000 | 656 | 80 | [9 empty] | Federally-Regulated Consumer Product | 08/26/2020 | 2017811 | 07/31/2021
Johnson Controls, Inc. | LUXAIRE BY JOHNSON CONTROLS | TG9S120D16MP11 | Natural Gas | Induced Draft | True | False | 1 | False | Horizontal |  | None | Condensing | Single-Stage |  | 0.75 | Standard |  | 120000 | 116000 |  |  | 113000 | 1230 | 95.5 | [9 empty] | Federally-Regulated Consumer Product | 08/26/2020 | 2017842 | 07/31/2021
Johnson Controls, Inc. | LUXAIRE BY JOHNSON CONTROLS | TG8S040A08MP11 | LPG | Induced Draft | True | False | 1 | False | Up |  | None | Non-Condensing | Single-Stage |  | 0.2 | Standard |  | 40000 | 32000 |  |  | 38000 | 473 | 80 | [9 empty] | Federally-Regulated Consumer Product | 08/26/2020 | 2017802 | 07/31/2021
Johnson Controls, Inc. | LUXAIRE BY JOHNSON CONTROLS | TG8S080C22MP11 | Natural Gas | Induced Draft | True | False | 1 | False | Horizontal |  | None | Non-Condensing | Single-Stage |  | 1 | Standard |  | 80000 | 64000 |  |  | 74000 | 1282 | 80 | [9 empty] | Federally-Regulated Consumer Product | 08/26/2020 | 2017808 | 07/31/2021
Johnson Controls, Inc. | LUXAIRE BY JOHNSON CONTROLS | TG9S120D16MP11 | LPG | Induced Draft | True | False | 1 | False | Horizontal |  | None | Condensing | Single-Stage |  | 0.75 | Standard |  | 120000 | 116000 |  |  | 113000 | 1230 | 95.5 | [9 empty] | Federally-Regulated Consumer Product | 08/26/2020 | 2017842 | 07/31/2021
Johnson Controls, Inc. | LUXAIRE BY JOHNSON CONTROLS | LP9C080C16MP13 | LPG | Induced Draft | True | False | 1 | False | Down |  | None | Condensing | Step Modulating |  | 0.75 | Premium |  | 80000 | 78000 |  |  | 80000 | 460 | 97.7 | [9 empty] | Federally-Regulated Consumer Product | 07/16/2020 | 204829761 | 07/31/2021
Johnson Controls, Inc. | LUXAIRE BY JOHNSON CONTROLS | TM9T120D20MP11 | LPG | Induced Draft | True | False | 1 | False | Horizontal |  | None | Condensing | Two-Stage Modulating |  | 1 | Standard |  | 120000 | 115000 |  |  | 105000 | 1108 | 96 | [9 empty] | Federally-Regulated Consumer Product | 08/26/2020 | 2017923 | 07/31/2021
Johnson Controls, Inc. | LUXAIRE BY JOHNSON CONTROLS | TM9T120D20MP11 | Natural Gas | Induced Draft | True | False | 1 | False | Up |  | None | Condensing | Two-Stage Modulating |  | 1 | Standard |  | 120000 | 115000 |  |  | 105000 | 1108 | 96 | [9 empty] | Federally-Regulated Consumer Product | 08/26/2020 | 2017923 | 07/31/2021
Johnson Controls, Inc. | LUXAIRE BY JOHNSON CONTROLS | TG9S060A10MP11 | Natural Gas | Induced Draft | True | False | 1 | False | Horizontal |  | None | Condensing | Single-Stage |  | 0.5 | Standard |  | 60000 | 58000 |  |  | 47000 | 704 | 95.5 | [9 empty] | Federally-Regulated Consumer Product | 07/16/2020 | 2017836 | 07/31/2021
Johnson Controls, Inc. | LUXAIRE BY JOHNSON CONTROLS | LP9C060B12MP13 | LPG | Induced Draft | True | False | 1 | False | Horizontal |  | None | Condensing | Step Modulating |  | 0.5 | Premium |  | 60000 | 58000 |  |  | 48000 | 241 | 97.5 | [9 empty] | Federally-Regulated Consumer Product | 07/16/2020 | 204829759 | 07/31/2021
Johnson Controls, Inc. | LUXAIRE BY JOHNSON CONTROLS | TG8S040A08MP11 | Natural Gas | Induced Draft | True | False | 1 | False | Down |  | None | Non-Condensing | Single-Stage |  | 0.2 | Standard |  | 40000 | 32000 |  |  | 38000 | 473 | 80 | [9 empty] | Federally-Regulated Consumer Product | 08/26/2020 | 2017802 | 07/31/2021
Johnson Controls, Inc. | LUXAIRE BY JOHNSON CONTROLS | TM9T120D20MP11 | Natural Gas | Induced Draft | True | False | 1 | False | Horizontal |  | None | Condensing | Two-Stage Modulating |  | 1 | Standard |  | 120000 | 115000 |  |  | 105000 | 1108 | 96 | [9 empty] | Federally-Regulated Consumer Product | 08/26/2020 | 2017923 | 07/31/2021
Johnson Controls, Inc. | LUXAIRE BY JOHNSON CONTROLS | TG8S040A08MP11 | Natural Gas | Induced Draft | True | False | 1 | False | Up |  | None | Non-Condensing | Single-Stage |  | 0.2 | Standard |  | 40000 | 32000 |  |  | 38000 | 473 | 80 | [9 empty] | Federally-Regulated Consumer Product | 08/26/2020 | 2017802 | 07/31/2021
Johnson Controls, Inc. | LUXAIRE BY JOHNSON CONTROLS | TG8S080C22MP11 | Natural Gas | Induced Draft | True | False | 1 | False | Down |  | None | Non-Condensing | Single-Stage |  | 1 | Standard |  | 80000 | 64000 |  |  | 74000 | 1282 | 80 | [9 empty] | Federally-Regulated Consumer Product | 08/26/2020 | 2017808 | 07/31/2021
Johnson Controls, Inc. | LUXAIRE BY JOHNSON CONTROLS | TG9S060A10MP11 | Natural Gas | Induced Draft | True | False | 1 | False | Up |  | None | Condensing | Single-Stage |  | 0.5 | Standard |  | 60000 | 58000 |  |  | 47000 | 704 | 95.5 | [9 empty] | Federally-Regulated Consumer Product | 08/26/2020 | 2017836 | 07/31/2021
Johnson Controls, Inc. | LUXAIRE BY JOHNSON CONTROLS | TM8T060A12MP11 | LPG | Induced Draft | True | False | 1 | False | Down |  | None | Non-Condensing | Two-Stage Modulating |  | 0.33 | Standard |  | 60000 | 47000 |  |  | 54000 | 636 | 80 | [9 empty] | Federally-Regulated Consumer Product | 08/26/2020 | 2017988 | 07/31/2021
Johnson Controls, Inc. | LUXAIRE BY JOHNSON CONTROLS | TM8X100C16MP11 | Natural Gas | Induced Draft | True | False | 1 | False | Horizontal |  | None | Non-Condensing | Single-Stage |  | 0.5 | Premium |  | 100000 | 80000 |  |  | 98000 | 431 | 80 | [9 empty] | Federally-Regulated Consumer Product | 07/16/2020 | 2017907 | 07/31/2021
Johnson Controls, Inc. | LUXAIRE BY JOHNSON CONTROLS | TGLS100C16MP11 | LPG | Induced Draft | True | False | 1 | False | Up |  | None | Non-Condensing | Single-Stage |  | 0.5 | Standard |  | 100000 | 80000 |  |  | 96000 | 972 | 80 | [9 empty] | Federally-Regulated Consumer Product | 08/26/2020 | 2017817 | 07/31/2021
Johnson Controls, Inc. | LUXAIRE BY JOHNSON CONTROLS | LP9C080C16MP13 | LPG | Induced Draft | True | False | 1 | False | Up |  | None | Condensing | Step Modulating |  | 0.75 | Premium |  | 80000 | 78000 |  |  | 80000 | 460 | 97.7 | [9 empty] | Federally-Regulated Consumer Product | 07/16/2020 | 204829761 | 07/31/2021
Johnson Controls, Inc. | LUXAIRE BY JOHNSON CONTROLS | TGLS040A08MP11 | LPG | Induced Draft | True | False | 1 | False | Up |  | None | Non-Condensing | Single-Stage |  | 0.2 | Standard |  | 40000 | 32000 |  |  | 38000 | 473 | 80 | [9 empty] | Federally-Regulated Consumer Product | 07/16/2020 | 2017810 | 07/31/2021
Johnson Controls, Inc. | LUXAIRE BY JOHNSON CONTROLS | TMLX080B12MP11 | Natural Gas | Induced Draft | True | False | 1 | False | Down |  | None | Non-Condensing | Single-Stage |  | 0.5 | Premium |  | 80000 | 64000 |  |  | 78000 | 379 | 80 | [9 empty] | Federally-Regulated Consumer Product | 07/16/2020 | 2017911 | 07/31/2021
Johnson Controls, Inc. | LUXAIRE BY JOHNSON CONTROLS | PHG4B601252X4 | LPG | Induced Draft | True | True | 1 | False | Down |  | None | Non-Condensing | Single-Stage |  | 1 | Premium |  | 125000 | 100000 |  |  | 115000 | 796 | 81 | 78 | [8 empty] | Federally-Regulated Consumer Product | 11/18/2020 | 206338280 | 07/31/2021
Johnson Controls, Inc. | LUXAIRE BY JOHNSON CONTROLS | TGLS040A08MP11 | LPG | Induced Draft | True | False | 1 | False | Down |  | None | Non-Condensing | Single-Stage |  | 0.2 | Standard |  | 40000 | 32000 |  |  | 38000 | 473 | 80 | [9 empty] | Federally-Regulated Consumer Product | 07/16/2020 | 2017810 | 07/31/2021
Johnson Controls, Inc. | LUXAIRE BY JOHNSON CONTROLS | LP9C080C16MP13 | Natural Gas | Induced Draft | True | False | 1 | False | Up |  | None | Condensing | Step Modulating |  | 0.75 | Premium |  | 80000 | 78000 |  |  | 80000 | 460 | 97.7 | [9 empty] | Federally-Regulated Consumer Product | 07/16/2020 | 204829761 | 07/31/2021
Johnson Controls, Inc. | LUXAIRE BY JOHNSON CONTROLS | LPLC080B12MP12 | LPG | Induced Draft | True | False | 1 | False | Up |  | None | Non-Condensing | Step Modulating |  | 0.5 | Premium |  | 80000 | 62000 |  |  | 77000 | 235 | 80 | [9 empty] | Federally-Regulated Consumer Product | 07/16/2020 | 2017981 | 07/31/2021
Johnson Controls, Inc. | LUXAIRE BY JOHNSON CONTROLS | TGLS060A12MP11 | LPG | Induced Draft | True | False | 1 | False | Horizontal |  | None | Non-Condensing | Single-Stage |  | 0.33 | Standard |  | 60000 | 48000 |  |  | 57000 | 656 | 80 | [9 empty] | Federally-Regulated Consumer Product | 08/26/2020 | 2017811 | 07/31/2021
Johnson Controls, Inc. | LUXAIRE BY JOHNSON CONTROLS | TGLS060A12MP11 | LPG | Induced Draft | True | False | 1 | False | Up |  | None | Non-Condensing | Single-Stage |  | 0.33 | Standard |  | 60000 | 48000 |  |  | 57000 | 656 | 80 | [9 empty] | Federally-Regulated Consumer Product | 08/26/2020 | 2017811 | 07/31/2021
Johnson Controls, Inc. | LUXAIRE BY JOHNSON CONTROLS | TGLS100C16MP11 | LPG | Induced Draft | True | False | 1 | False | Horizontal |  | None | Non-Condensing | Single-Stage |  | 0.5 | Standard |  | 100000 | 80000 |  |  | 96000 | 972 | 80 | [9 empty] | Federally-Regulated Consumer Product | 08/26/2020 | 2017817 | 07/31/2021
Johnson Controls, Inc. | LUXAIRE BY JOHNSON CONTROLS | TGLS040A08MP11 | LPG | Induced Draft | True | False | 1 | False | Horizontal |  | None | Non-Condensing | Single-Stage |  | 0.2 | Standard |  | 40000 | 32000 |  |  | 38000 | 473 | 80 | [9 empty] | Federally-Regulated Consumer Product | 07/16/2020 | 2017810 | 07/31/2021
Johnson Controls, Inc. | LUXAIRE BY JOHNSON CONTROLS | LP9C060B12MP13 | LPG | Induced Draft | True | False | 1 | False | Down |  | None | Condensing | Step Modulating |  | 0.5 | Premium |  | 60000 | 58000 |  |  | 48000 | 241 | 97.5 | [9 empty] | Federally-Regulated Consumer Product | 07/16/2020 | 204829759 | 07/31/2021
Johnson Controls, Inc. | LUXAIRE BY JOHNSON CONTROLS | PHG4A240752X1 | LPG | Induced Draft | True | True | 1 | False | Down |  | None | Non-Condensing | Single-Stage |  | 0.5 | Premium |  | 75000 | 60000 |  |  | 77000 | 350 | 81 | [9 empty] | Federally-Regulated Consumer Product | 05/26/2021 | 8550681 | 07/31/2021
Johnson Controls, Inc. | LUXAIRE BY JOHNSON CONTROLS | TG9S060A10MP11 | Natural Gas | Induced Draft | True | False | 1 | False | Down |  | None | Condensing | Single-Stage |  | 0.5 | Standard |  | 60000 | 58000 |  |  | 47000 | 704 | 95.5 | [9 empty] | Federally-Regulated Consumer Product | 08/26/2020 | 2017836 | 07/31/2021
Johnson Controls, Inc. | LUXAIRE BY JOHNSON CONTROLS | TM8X100C16MP11 | LPG | Induced Draft | True | False | 1 | False | Down |  | None | Non-Condensing | Single-Stage |  | 0.5 | Premium |  | 100000 | 80000 |  |  | 98000 | 431 | 80 | [9 empty] | Federally-Regulated Consumer Product | 07/16/2020 | 2017907 | 07/31/2021
Johnson Controls, Inc. | LUXAIRE BY JOHNSON CONTROLS | TGLS100C16MP11 | Natural Gas | Induced Draft | True | False | 1 | False | Down |  | None | Non-Condensing | Single-Stage |  | 0.5 | Standard |  | 100000 | 80000 |  |  | 96000 | 972 | 80 | [9 empty] | Federally-Regulated Consumer Product | 08/26/2020 | 2017817 | 07/31/2021
Johnson Controls, Inc. | LUXAIRE BY JOHNSON CONTROLS | TM8T060A12MP11 | LPG | Induced Draft | True | False | 1 | False | Up |  | None | Non-Condensing | Two-Stage Modulating |  | 0.33 | Standard |  | 60000 | 47000 |  |  | 54000 | 636 | 80 | [9 empty] | Federally-Regulated Consumer Product | 08/26/2020 | 2017988 | 07/31/2021
Johnson Controls, Inc. | LUXAIRE BY JOHNSON CONTROLS | TMLX080B12MP11 | LPG | Induced Draft | True | False | 1 | False | Down |  | None | Non-Condensing | Single-Stage |  | 0.5 | Premium |  | 80000 | 64000 |  |  | 78000 | 379 | 80 | [9 empty] | Federally-Regulated Consumer Product | 07/16/2020 | 2017911 | 07/31/2021
Johnson Controls, Inc. | LUXAIRE BY JOHNSON CONTROLS | LPLC080B12MP12 | Natural Gas | Induced Draft | True | False | 1 | False | Down |  | None | Non-Condensing | Step Modulating |  | 0.5 | Premium |  | 80000 | 62000 |  |  | 77000 | 235 | 80 | [9 empty] | Federally-Regulated Consumer Product | 07/16/2020 | 2017981 | 07/31/2021
Johnson Controls, Inc. | LUXAIRE BY JOHNSON CONTROLS | LP9C060B12MP13 | Natural Gas | Induced Draft | True | False | 1 | False | Down |  | None | Condensing | Step Modulating |  | 0.5 | Premium |  | 60000 | 58000 |  |  | 48000 | 241 | 97.5 | [9 empty] | Federally-Regulated Consumer Product | 07/16/2020 | 204829759 | 07/31/2021
Johnson Controls, Inc. | LUXAIRE BY JOHNSON CONTROLS | TG9S120D16MP11 | LPG | Induced Draft | True | False | 1 | False | Down |  | None | Condensing | Single-Stage |  | 0.75 | Standard |  | 120000 | 116000 |  |  | 113000 | 1230 | 95.5 | [9 empty] | Federally-Regulated Consumer Product | 08/26/2020 | 2017842 | 07/31/2021
Johnson Controls, Inc. | LUXAIRE BY JOHNSON CONTROLS | PHG4B481002X4 | LPG | Induced Draft | True | True | 1 | False | Horizontal |  | None | Non-Condensing | Single-Stage |  | 0.75 | Premium |  | 100000 | 80000 |  |  | 96000 | 513 | 81 | 78 | [8 empty] | Federally-Regulated Consumer Product | 11/18/2020 | 206338266 | 07/31/2021
Johnson Controls, Inc. | LUXAIRE BY JOHNSON CONTROLS | TMLX080B12MP11 | Natural Gas | Induced Draft | True | False | 1 | False | Up |  | None | Non-Condensing | Single-Stage |  | 0.5 | Premium |  | 80000 | 64000 |  |  | 78000 | 379 | 80 | [9 empty] | Federally-Regulated Consumer Product | 07/16/2020 | 2017911 | 07/31/2021
Johnson Controls, Inc. | LUXAIRE BY JOHNSON CONTROLS | LPLC080B12MP12 | Natural Gas | Induced Draft | True | False | 1 | False | Up |  | None | Non-Condensing | Step Modulating |  | 0.5 | Premium |  | 80000 | 62000 |  |  | 77000 | 235 | 80 | [9 empty] | Federally-Regulated Consumer Product | 07/16/2020 | 2017981 | 07/31/2021
Johnson Controls, Inc. | LUXAIRE BY JOHNSON CONTROLS | TGLS060A12MP11 | Natural Gas | Induced Draft | True | False | 1 | False | Down |  | None | Non-Condensing | Single-Stage |  | 0.33 | Standard |  | 60000 | 48000 |  |  | 57000 | 656 | 80 | [9 empty] | Federally-Regulated Consumer Product | 08/26/2020 | 2017811 | 07/31/2021
Johnson Controls, Inc. | LUXAIRE BY JOHNSON CONTROLS | TG8S080C22MP11 | Natural Gas | Induced Draft | True | False | 1 | False | Up |  | None | Non-Condensing | Single-Stage |  | 1 | Standard |  | 80000 | 64000 |  |  | 74000 | 1282 | 80 | [9 empty] | Federally-Regulated Consumer Product | 08/26/2020 | 2017808 | 07/31/2021
Johnson Controls, Inc. | LUXAIRE BY JOHNSON CONTROLS | TGLS040A08MP11 | Natural Gas | Induced Draft | True | False | 1 | False | Up |  | None | Non-Condensing | Single-Stage |  | 0.2 | Standard |  | 40000 | 32000 |  |  | 38000 | 473 | 80 | [9 empty] | Federally-Regulated Consumer Product | 07/16/2020 | 2017810 | 07/31/2021
Johnson Controls, Inc. | LUXAIRE BY JOHNSON CONTROLS | TM8T060A12MP11 | Natural Gas | Induced Draft | True | False | 1 | False | Down |  | None | Non-Condensing | Two-Stage Modulating |  | 0.33 | Standard |  | 60000 | 47000 |  |  | 54000 | 636 | 80 | [9 empty] | Federally-Regulated Consumer Product | 08/26/2020 | 2017988 | 07/31/2021
Johnson Controls, Inc. | LUXAIRE BY JOHNSON CONTROLS | PHG4B361002X4 | LPG | Induced Draft | True | True | 1 | False | Horizontal |  | None | Non-Condensing | Single-Stage |  | 0.75 | Premium |  | 100000 | 80000 |  |  | 96000 | 513 | 81 | 78 | [8 empty] | Federally-Regulated Consumer Product | 11/18/2020 | 206338245 | 07/31/2021
Johnson Controls, Inc. | LUXAIRE BY JOHNSON CONTROLS | TGLS100C16MP11 | LPG | Induced Draft | True | False | 1 | False | Down |  | None | Non-Condensing | Single-Stage |  | 0.5 | Standard |  | 100000 | 80000 |  |  | 96000 | 972 | 80 | [9 empty] | Federally-Regulated Consumer Product | 08/26/2020 | 2017817 | 07/31/2021
Johnson Controls, Inc. | LUXAIRE BY JOHNSON CONTROLS | TM8T060A12MP11 | Natural Gas | Induced Draft | True | False | 1 | False | Up |  | None | Non-Condensing | Two-Stage Modulating |  | 0.33 | Standard |  | 60000 | 47000 |  |  | 54000 | 636 | 80 | [9 empty] | Federally-Regulated Consumer Product | 08/26/2020 | 2017988 | 07/31/2021
Johnson Controls, Inc. | LUXAIRE BY JOHNSON CONTROLS | LP9C080C16MP13 | Natural Gas | Induced Draft | True | False | 1 | False | Down |  | None | Condensing | Step Modulating |  | 0.75 | Premium |  | 80000 | 78000 |  |  | 80000 | 460 | 97.7 | [9 empty] | Federally-Regulated Consumer Product | 07/16/2020 | 204829761 | 07/31/2021
Johnson Controls, Inc. | LUXAIRE BY JOHNSON CONTROLS | PHG4B601252X4 | LPG | Induced Draft | True | True | 1 | False | Horizontal |  | None | Non-Condensing | Single-Stage |  | 1 | Premium |  | 125000 | 100000 |  |  | 115000 | 796 | 81 | 78 | [8 empty] | Federally-Regulated Consumer Product | 11/18/2020 | 206338280 | 07/31/2021
Johnson Controls, Inc. | LUXAIRE BY JOHNSON CONTROLS | TM8X100C16MP11 | LPG | Induced Draft | True | False | 1 | False | Up |  | None | Non-Condensing | Single-Stage |  | 0.5 | Premium |  | 100000 | 80000 |  |  | 98000 | 431 | 80 | [9 empty] | Federally-Regulated Consumer Product | 07/16/2020 | 2017907 | 07/31/2021
Johnson Controls, Inc. | LUXAIRE BY JOHNSON CONTROLS | PHG4B481002X4 | Natural Gas | Induced Draft | True | True | 1 | False | Down |  | None | Non-Condensing | Single-Stage |  | 0.75 | Premium |  | 100000 | 80000 |  |  | 96000 | 513 | 81 | 78 | [8 empty] | Federally-Regulated Consumer Product | 11/18/2020 | 206338266 | 07/31/2021
Johnson Controls, Inc. | LUXAIRE BY JOHNSON CONTROLS | TMLX080B12MP11 | Natural Gas | Induced Draft | True | False | 1 | False | Horizontal |  | None | Non-Condensing | Single-Stage |  | 0.5 | Premium |  | 80000 | 64000 |  |  | 78000 | 379 | 80 | [9 empty] | Federally-Regulated Consumer Product | 07/16/2020 | 2017911 | 07/31/2021
Johnson Controls, Inc. | LUXAIRE BY JOHNSON CONTROLS | TG9S120D16MP11 | LPG | Induced Draft | True | False | 1 | False | Up |  | None | Condensing | Single-Stage |  | 0.75 | Standard |  | 120000 | 116000 |  |  | 113000 | 1230 | 95.5 | [9 empty] | Federally-Regulated Consumer Product | 08/26/2020 | 2017842 | 07/31/2021
Johnson Controls, Inc. | LUXAIRE BY JOHNSON CONTROLS | TG9S060A10MP11 | LPG | Induced Draft | True | False | 1 | False | Up |  | None | Condensing | Single-Stage |  | 0.5 | Standard |  | 60000 | 58000 |  |  | 47000 | 704 | 95.5 | [9 empty] | Federally-Regulated Consumer Product | 08/26/2020 | 2017836 | 07/31/2021
Johnson Controls, Inc. | LUXAIRE BY JOHNSON CONTROLS | LP9C060B12MP13 | Natural Gas | Induced Draft | True | False | 1 | False | Horizontal |  | None | Condensing | Step Modulating |  | 0.5 | Premium |  | 60000 | 58000 |  |  | 48000 | 241 | 97.5 | [9 empty] | Federally-Regulated Consumer Product | 07/16/2020 | 204829759 | 07/31/2021
Johnson Controls, Inc. | LUXAIRE BY JOHNSON CONTROLS | PHG4B601252X4 | Natural Gas | Induced Draft | True | True | 1 | False | Horizontal |  | None | Non-Condensing | Single-Stage |  | 1 | Premium |  | 125000 | 100000 |  |  | 115000 | 796 | 81 | 78 | [8 empty] | Federally-Regulated Consumer Product | 11/18/2020 | 206338280 | 07/31/2021
Johnson Controls, Inc. | LUXAIRE BY JOHNSON CONTROLS | PHG4B361002X4 | LPG | Induced Draft | True | True | 1 | False | Down |  | None | Non-Condensing | Single-Stage |  | 0.75 | Premium |  | 100000 | 80000 |  |  | 96000 | 513 | 81 | 78 | [8 empty] | Federally-Regulated Consumer Product | 11/18/2020 | 206338245 | 07/31/2021
Johnson Controls, Inc. | LUXAIRE BY JOHNSON CONTROLS | TM9T120D20MP11 | LPG | Induced Draft | True | False | 1 | False | Up |  | None | Condensing | Two-Stage Modulating |  | 1 | Standard |  | 120000 | 115000 |  |  | 105000 | 1108 | 96 | [9 empty] | Federally-Regulated Consumer Product | 08/26/2020 | 2017923 | 07/31/2021
Johnson Controls, Inc. | LUXAIRE BY JOHNSON CONTROLS | TM8X100C20MP11 | Natural Gas | Induced Draft | True | False | 1 | False | Horizontal |  | None | Non-Condensing | Single-Stage |  | 0.75 | Premium |  | 100000 | 80000 |  |  | 97000 | 568 | 80 | [9 empty] | Federally-Regulated Consumer Product | 07/16/2020 | 2017908 | 07/31/2021
Johnson Controls, Inc. | LUXAIRE BY JOHNSON CONTROLS | TG9S080C16MP11 | LPG | Induced Draft | True | False | 1 | False | Horizontal |  | None | Condensing | Single-Stage |  | 0.75 | Standard |  | 80000 | 78000 |  |  | 80000 | 968 | 95.5 | [9 empty] | Federally-Regulated Consumer Product | 08/26/2020 | 2017841 | 07/31/2021
Johnson Controls, Inc. | LUXAIRE BY JOHNSON CONTROLS | PHG4B421002X1 | LPG | Induced Draft | True | True | 1 | False | Horizontal |  | None | Non-Condensing | Single-Stage |  | 0.75 | Premium |  | 100000 | 80000 |  |  | 96000 | 513 | 81 | [9 empty] | Federally-Regulated Consumer Product | 05/26/2021 | 8550687 | 07/31/2021
Johnson Controls, Inc. | LUXAIRE BY JOHNSON CONTROLS | TG9S100C20MP11 | LPG | Induced Draft | True | False | 1 | False | Down |  | None | Condensing | Single-Stage |  | 1 | Standard |  | 100000 | 97000 |  |  | 96000 | 1161 | 95.5 | [9 empty] | Federally-Regulated Consumer Product | 08/26/2020 | 2017844 | 07/31/2021
Johnson Controls, Inc. | LUXAIRE BY JOHNSON CONTROLS | TG8S120C16MP11 | Natural Gas | Induced Draft | True | False | 1 | False | Down |  | None | Non-Condensing | Single-Stage |  | 0.5 | Standard |  | 120000 | 96000 |  |  | 115000 | 1213 | 80 | [9 empty] | Federally-Regulated Consumer Product | 07/16/2020 | 2017801 | 07/31/2021
Johnson Controls, Inc. | LUXAIRE BY JOHNSON CONTROLS | LP9C100C20MP13 | LPG | Induced Draft | True | False | 1 | False | Up |  | None | Condensing | Step Modulating |  | 1 | Premium |  | 100000 | 97000 |  |  | 96000 | 558 | 97.7 | [9 empty] | Federally-Regulated Consumer Product | 07/16/2020 | 204829763 | 07/31/2021
Johnson Controls, Inc. | LUXAIRE BY JOHNSON CONTROLS | TGLS060A10MP11 | Natural Gas | Induced Draft | True | False | 1 | False | Horizontal |  | None | Non-Condensing | Single-Stage |  | 0.33 | Standard |  | 60000 | 48000 |  |  | 57000 | 585 | 80 | [9 empty] | Federally-Regulated Consumer Product | 08/26/2020 | 2017812 | 07/31/2021
Johnson Controls, Inc. | LUXAIRE BY JOHNSON CONTROLS | PHG4B481252X1 | LPG | Induced Draft | True | True | 1 | False | Horizontal |  | None | Non-Condensing | Single-Stage |  | 0.75 | Premium |  | 125000 | 100000 |  |  | 114000 | 925 | 81 | [9 empty] | Federally-Regulated Consumer Product | 09/23/2020 | 8550690 | 07/31/2021
Johnson Controls, Inc. | LUXAIRE BY JOHNSON CONTROLS | TG9S080C16MP11 | LPG | Induced Draft | True | False | 1 | False | Down |  | None | Condensing | Single-Stage |  | 0.75 | Standard |  | 80000 | 78000 |  |  | 80000 | 968 | 95.5 | [9 empty] | Federally-Regulated Consumer Product | 08/26/2020 | 2017841 | 07/31/2021
Johnson Controls, Inc. | LUXAIRE BY JOHNSON CONTROLS | PCG4A240502X4 | Natural Gas | Induced Draft | True | True | 1 | False | Horizontal |  | None | Non-Condensing | Single-Stage |  | 0.33 | Premium |  | 50000 | 40000 |  |  | 38000 | 147 | 81 | [9 empty] | Federally-Regulated Consumer Product | 10/07/2020 | 206077362 | 07/31/2021
Johnson Controls, Inc. | LUXAIRE BY JOHNSON CONTROLS | TM8X100C20MP11 | LPG | Induced Draft | True | False | 1 | False | Up |  | None | Non-Condensing | Single-Stage |  | 0.75 | Premium |  | 100000 | 80000 |  |  | 97000 | 568 | 80 | [9 empty] | Federally-Regulated Consumer Product | 07/16/2020 | 2017908 | 07/31/2021
Johnson Controls, Inc. | LUXAIRE BY JOHNSON CONTROLS | LP9C100C20MP13 | Natural Gas | Induced Draft | True | False | 1 | False | Up |  | None | Condensing | Step Modulating |  | 1 | Premium |  | 100000 | 97000 |  |  | 96000 | 558 | 97.7 | [9 empty] | Federally-Regulated Consumer Product | 07/16/2020 | 204829763 | 07/31/2021
Johnson Controls, Inc. | LUXAIRE BY JOHNSON CONTROLS | TGLS060A10MP11 | LPG | Induced Draft | True | False | 1 | False | Down |  | None | Non-Condensing | Single-Stage |  | 0.33 | Standard |  | 60000 | 48000 |  |  | 57000 | 585 | 80 | [9 empty] | Federally-Regulated Consumer Product | 08/26/2020 | 2017812 | 07/31/2021
Johnson Controls, Inc. | LUXAIRE BY JOHNSON CONTROLS | TM9T100C20MP11 | LPG | Induced Draft | True | False | 1 | False | Down |  | None | Condensing | Two-Stage Modulating |  | 1 | Standard |  | 100000 | 96000 |  |  | 89000 | 1394 | 96 | [9 empty] | Federally-Regulated Consumer Product | 08/26/2020 | 2017926 | 07/31/2021
Johnson Controls, Inc. | LUXAIRE BY JOHNSON CONTROLS | TM9E100C20MP11 | Natural Gas | Induced Draft | True | False | 1 | False | Horizontal |  | None | Condensing | Single-Stage |  | 0.75 | Premium |  | 100000 | 96000 |  |  | 99000 | 410 | 95 | [9 empty] | Federally-Regulated Consumer Product | 07/16/2020 | 7133783 | 07/31/2021
Johnson Controls, Inc. | LUXAIRE BY JOHNSON CONTROLS | PCG4A240502X4 | LPG | Induced Draft | True | True | 1 | False | Horizontal |  | None | Non-Condensing | Single-Stage |  | 0.33 | Premium |  | 50000 | 40000 |  |  | 38000 | 147 | 81 | [9 empty] | Federally-Regulated Consumer Product | 10/07/2020 | 206077362 | 07/31/2021
Johnson Controls, Inc. | LUXAIRE BY JOHNSON CONTROLS | PCG4B601002X1 | Natural Gas | Induced Draft | True | True | 1 | False | Down |  | None | Non-Condensing | Single-Stage |  | 1 | Premium |  | 100000 | 80000 |  |  | 96000 | 528 | 81 | 78 | [8 empty] | Federally-Regulated Consumer Product | 11/18/2020 | 8064297 | 07/31/2021
Johnson Controls, Inc. | LUXAIRE BY JOHNSON CONTROLS | TG8S120C16MP11 | Natural Gas | Induced Draft | True | False | 1 | False | Horizontal |  | None | Non-Condensing | Single-Stage |  | 0.5 | Standard |  | 120000 | 96000 |  |  | 115000 | 1213 | 80 | [9 empty] | Federally-Regulated Consumer Product | 07/16/2020 | 2017801 | 07/31/2021
Johnson Controls, Inc. | LUXAIRE BY JOHNSON CONTROLS | LP9C100C20MP13 | LPG | Induced Draft | True | False | 1 | False | Down |  | None | Condensing | Step Modulating |  | 1 | Premium |  | 100000 | 97000 |  |  | 96000 | 558 | 97.7 | [9 empty] | Federally-Regulated Consumer Product | 07/16/2020 | 204829763 | 07/31/2021
Johnson Controls, Inc. | LUXAIRE BY JOHNSON CONTROLS | PCG4A300502X4 | LPG | Induced Draft | True | True | 1 | False | Horizontal |  | None | Non-Condensing | Single-Stage |  | 0.33 | Premium |  | 50000 | 40000 |  |  | 38000 | 147 | 81 | [9 empty] | Federally-Regulated Consumer Product | 10/07/2020 | 206077383 | 07/31/2021
Johnson Controls, Inc. | LUXAIRE BY JOHNSON CONTROLS | TM9E100C20MP11 | LPG | Induced Draft | True | False | 1 | False | Down |  | None | Condensing | Single-Stage |  | 0.75 | Premium |  | 100000 | 96000 |  |  | 99000 | 410 | 95 | [9 empty] | Federally-Regulated Consumer Product | 07/16/2020 | 7133783 | 07/31/2021
Johnson Controls, Inc. | LUXAIRE BY JOHNSON CONTROLS | TM9E100C20MP11 | LPG | Induced Draft | True | False | 1 | False | Horizontal |  | None | Condensing | Single-Stage |  | 0.75 | Premium |  | 100000 | 96000 |  |  | 99000 | 410 | 95 | [9 empty] | Federally-Regulated Consumer Product | 07/16/2020 | 7133783 | 07/31/2021
Johnson Controls, Inc. | LUXAIRE BY JOHNSON CONTROLS | TGLS060A10MP11 | Natural Gas | Induced Draft | True | False | 1 | False | Up |  | None | Non-Condensing | Single-Stage |  | 0.33 | Standard |  | 60000 | 48000 |  |  | 57000 | 585 | 80 | [9 empty] | Federally-Regulated Consumer Product | 08/26/2020 | 2017812 | 07/31/2021
Johnson Controls, Inc. | LUXAIRE BY JOHNSON CONTROLS | TG9S080C16MP11 | LPG | Induced Draft | True | False | 1 | False | Up |  | None | Condensing | Single-Stage |  | 0.75 | Standard |  | 80000 | 78000 |  |  | 80000 | 968 | 95.5 | [9 empty] | Federally-Regulated Consumer Product | 08/26/2020 | 2017841 | 07/31/2021
Johnson Controls, Inc. | LUXAIRE BY JOHNSON CONTROLS | TMLX060A12MP11 | LPG | Induced Draft | True | False | 1 | False | Down |  | None | Non-Condensing | Single-Stage |  | 0.5 | Premium |  | 60000 | 48000 |  |  | 59000 | 243 | 80 | [9 empty] | Federally-Regulated Consumer Product | 07/16/2020 | 2017915 | 07/31/2021
Johnson Controls, Inc. | LUXAIRE BY JOHNSON CONTROLS | TM9T100C20MP11 | Natural Gas | Induced Draft | True | False | 1 | False | Down |  | None | Condensing | Two-Stage Modulating |  | 1 | Standard |  | 100000 | 96000 |  |  | 89000 | 1394 | 96 | [9 empty] | Federally-Regulated Consumer Product | 08/26/2020 | 2017926 | 07/31/2021
Johnson Controls, Inc. | LUXAIRE BY JOHNSON CONTROLS | PHG4B481252X1 | Natural Gas | Induced Draft | True | True | 1 | False | Horizontal |  | None | Non-Condensing | Single-Stage |  | 0.75 | Premium |  | 125000 | 100000 |  |  | 114000 | 925 | 81 | [9 empty] | Federally-Regulated Consumer Product | 09/23/2020 | 8550690 | 07/31/2021
Johnson Controls, Inc. | LUXAIRE BY JOHNSON CONTROLS | LP9C100C20MP13 | Natural Gas | Induced Draft | True | False | 1 | False | Horizontal |  | None | Condensing | Step Modulating |  | 1 | Premium |  | 100000 | 97000 |  |  | 96000 | 558 | 97.7 | [9 empty] | Federally-Regulated Consumer Product | 07/16/2020 | 204829763 | 07/31/2021
Johnson Controls, Inc. | LUXAIRE BY JOHNSON CONTROLS | TG9S060B12MP11 | LPG | Induced Draft | True | False | 1 | False | Down |  | None | Condensing | Single-Stage |  | 0.5 | Standard |  | 60000 | 58000 |  |  | 48000 | 650 | 95.5 | [9 empty] | Federally-Regulated Consumer Product | 08/26/2020 | 2017835 | 07/31/2021
Johnson Controls, Inc. | LUXAIRE BY JOHNSON CONTROLS | TM9E100C20MP11 | LPG | Induced Draft | True | False | 1 | False | Up |  | None | Condensing | Single-Stage |  | 0.75 | Premium |  | 100000 | 96000 |  |  | 99000 | 410 | 95 | [9 empty] | Federally-Regulated Consumer Product | 07/16/2020 | 7133783 | 07/31/2021
Johnson Controls, Inc. | LUXAIRE BY JOHNSON CONTROLS | TGLS060A10MP11 | LPG | Induced Draft | True | False | 1 | False | Horizontal |  | None | Non-Condensing | Single-Stage |  | 0.33 | Standard |  | 60000 | 48000 |  |  | 57000 | 585 | 80 | [9 empty] | Federally-Regulated Consumer Product | 08/26/2020 | 2017812 | 07/31/2021
Johnson Controls, Inc. | LUXAIRE BY JOHNSON CONTROLS | PHG4B481002X1 | LPG | Induced Draft | True | True | 1 | False | Down |  | None | Non-Condensing | Single-Stage |  | 0.75 | Premium |  | 100000 | 80000 |  |  | 96000 | 513 | 81 | [9 empty] | Federally-Regulated Consumer Product | 05/26/2021 | 8550689 | 07/31/2021
Johnson Controls, Inc. | LUXAIRE BY JOHNSON CONTROLS | TM9E040A10MP11 | Natural Gas | Induced Draft | True | False | 1 | False | Horizontal |  | None | Condensing | Single-Stage |  | 0.5 | Premium |  | 40000 | 38000 |  |  | 33000 | 195 | 95 | [9 empty] | Federally-Regulated Consumer Product | 07/16/2020 | 7137320 | 07/31/2021
Johnson Controls, Inc. | LUXAIRE BY JOHNSON CONTROLS | TG9S100C20MP11 | LPG | Induced Draft | True | False | 1 | False | Horizontal |  | None | Condensing | Single-Stage |  | 1 | Standard |  | 100000 | 97000 |  |  | 96000 | 1161 | 95.5 | [9 empty] | Federally-Regulated Consumer Product | 08/26/2020 | 2017844 | 07/31/2021
Johnson Controls, Inc. | LUXAIRE BY JOHNSON CONTROLS | PCG4A240502X4 | LPG | Induced Draft | True | True | 1 | False | Down |  | None | Non-Condensing | Single-Stage |  | 0.33 | Premium |  | 50000 | 40000 |  |  | 38000 | 147 | 81 | [9 empty] | Federally-Regulated Consumer Product | 10/07/2020 | 206077362 | 07/31/2021
Johnson Controls, Inc. | LUXAIRE BY JOHNSON CONTROLS | TM9T100C20MP11 | LPG | Induced Draft | True | False | 1 | False | Up |  | None | Condensing | Two-Stage Modulating |  | 1 | Standard |  | 100000 | 96000 |  |  | 89000 | 1394 | 96 | [9 empty] | Federally-Regulated Consumer Product | 08/26/2020 | 2017926 | 07/31/2021
Johnson Controls, Inc. | LUXAIRE BY JOHNSON CONTROLS | PCG4B601002X1 | LPG | Induced Draft | True | True | 1 | False | Horizontal |  | None | Non-Condensing | Single-Stage |  | 1 | Premium |  | 100000 | 80000 |  |  | 96000 | 528 | 81 | 78 | [8 empty] | Federally-Regulated Consumer Product | 11/18/2020 | 8064297 | 07/31/2021
Johnson Controls, Inc. | LUXAIRE BY JOHNSON CONTROLS | PHG4B421002X1 | Natural Gas | Induced Draft | True | True | 1 | False | Down |  | None | Non-Condensing | Single-Stage |  | 0.75 | Premium |  | 100000 | 80000 |  |  | 96000 | 513 | 81 | [9 empty] | Federally-Regulated Consumer Product | 05/26/2021 | 8550687 | 07/31/2021
Johnson Controls, Inc. | LUXAIRE BY JOHNSON CONTROLS | TG9S080C16MP11 | Natural Gas | Induced Draft | True | False | 1 | False | Up |  | None | Condensing | Single-Stage |  | 0.75 | Standard |  | 80000 | 78000 |  |  | 80000 | 968 | 95.5 | [9 empty] | Federally-Regulated Consumer Product | 08/26/2020 | 2017841 | 07/31/2021
Johnson Controls, Inc. | LUXAIRE BY JOHNSON CONTROLS | TM9E120D20MP11 | LPG | Induced Draft | True | False | 1 | False | Down |  | None | Condensing | Single-Stage |  | 0.75 | Premium |  | 120000 | 114000 |  |  | 115000 | 624 | 95 | [9 empty] | Federally-Regulated Consumer Product | 07/16/2020 | 7119469 | 07/31/2021
Johnson Controls, Inc. | LUXAIRE BY JOHNSON CONTROLS | PHG4B481002X1 | Natural Gas | Induced Draft | True | True | 1 | False | Down |  | None | Non-Condensing | Single-Stage |  | 0.75 | Premium |  | 100000 | 80000 |  |  | 96000 | 513 | 81 | [9 empty] | Federally-Regulated Consumer Product | 05/26/2021 | 8550689 | 07/31/2021
Johnson Controls, Inc. | LUXAIRE BY JOHNSON CONTROLS | LP9C100C20MP13 | Natural Gas | Induced Draft | True | False | 1 | False | Down |  | None | Condensing | Step Modulating |  | 1 | Premium |  | 100000 | 97000 |  |  | 96000 | 558 | 97.7 | [9 empty] | Federally-Regulated Consumer Product | 07/16/2020 | 204829763 | 07/31/2021
Johnson Controls, Inc. | LUXAIRE BY JOHNSON CONTROLS | TG9S100C20MP11 | LPG | Induced Draft | True | False | 1 | False | Up |  | None | Condensing | Single-Stage |  | 1 | Standard |  | 100000 | 97000 |  |  | 96000 | 1161 | 95.5 | [9 empty] | Federally-Regulated Consumer Product | 08/26/2020 | 2017844 | 07/31/2021
Johnson Controls, Inc. | LUXAIRE BY JOHNSON CONTROLS | TG9S100C20MP11 | Natural Gas | Induced Draft | True | False | 1 | False | Up |  | None | Condensing | Single-Stage |  | 1 | Standard |  | 100000 | 97000 |  |  | 96000 | 1161 | 95.5 | [9 empty] | Federally-Regulated Consumer Product | 08/26/2020 | 2017844 | 07/31/2021
Johnson Controls, Inc. | LUXAIRE BY JOHNSON CONTROLS | PCG4B601002X1 | Natural Gas | Induced Draft | True | True | 1 | False | Horizontal |  | None | Non-Condensing | Single-Stage |  | 1 | Premium |  | 100000 | 80000 |  |  | 96000 | 528 | 81 | 78 | [8 empty] | Federally-Regulated Consumer Product | 11/18/2020 | 8064297 | 07/31/2021
Johnson Controls, Inc. | LUXAIRE BY JOHNSON CONTROLS | TM8X100C20MP11 | Natural Gas | Induced Draft | True | False | 1 | False | Up |  | None | Non-Condensing | Single-Stage |  | 0.75 | Premium |  | 100000 | 80000 |  |  | 97000 | 568 | 80 | [9 empty] | Federally-Regulated Consumer Product | 07/16/2020 | 2017908 | 07/31/2021
Johnson Controls, Inc. | LUXAIRE BY JOHNSON CONTROLS | TM9E100C20MP11 | Natural Gas | Induced Draft | True | False | 1 | False | Up |  | None | Condensing | Single-Stage |  | 0.75 | Premium |  | 100000 | 96000 |  |  | 99000 | 410 | 95 | [9 empty] | Federally-Regulated Consumer Product | 07/16/2020 | 7133783 | 07/31/2021
Johnson Controls, Inc. | LUXAIRE BY JOHNSON CONTROLS | TM9E120D20MP11 | Natural Gas | Induced Draft | True | False | 1 | False | Down |  | None | Condensing | Single-Stage |  | 0.75 | Premium |  | 120000 | 114000 |  |  | 115000 | 624 | 95 | [9 empty] | Federally-Regulated Consumer Product | 07/16/2020 | 7119469 | 07/31/2021
Johnson Controls, Inc. | LUXAIRE BY JOHNSON CONTROLS | TG9S060B12MP11 | Natural Gas | Induced Draft | True | False | 1 | False | Up |  | None | Condensing | Single-Stage |  | 0.5 | Standard |  | 60000 | 58000 |  |  | 48000 | 650 | 95.5 | [9 empty] | Federally-Regulated Consumer Product | 08/26/2020 | 2017835 | 07/31/2021
Johnson Controls, Inc. | LUXAIRE BY JOHNSON CONTROLS | TG9S080C16MP11 | Natural Gas | Induced Draft | True | False | 1 | False | Down |  | None | Condensing | Single-Stage |  | 0.75 | Standard |  | 80000 | 78000 |  |  | 80000 | 968 | 95.5 | [9 empty] | Federally-Regulated Consumer Product | 08/26/2020 | 2017841 | 07/31/2021
Johnson Controls, Inc. | LUXAIRE BY JOHNSON CONTROLS | TG8S100B12MP11 | Natural Gas | Induced Draft | True | False | 1 | False | Down |  | None | Non-Condensing | Single-Stage |  | 0.33 | Standard |  | 100000 | 80000 |  |  | 96000 | 976 | 80 | [9 empty] | Federally-Regulated Consumer Product | 08/26/2020 | 2017807 | 07/31/2021
Johnson Controls, Inc. | LUXAIRE BY JOHNSON CONTROLS | TM9E040A10MP11 | LPG | Induced Draft | True | False | 1 | False | Horizontal |  | None | Condensing | Single-Stage |  | 0.5 | Premium |  | 40000 | 38000 |  |  | 33000 | 195 | 95 | [9 empty] | Federally-Regulated Consumer Product | 07/16/2020 | 7137320 | 07/31/2021
Johnson Controls, Inc. | LUXAIRE BY JOHNSON CONTROLS | TG8S100B12MP11 | LPG | Induced Draft | True | False | 1 | False | Horizontal |  | None | Non-Condensing | Single-Stage |  | 0.33 | Standard |  | 100000 | 80000 |  |  | 96000 | 976 | 80 | [9 empty] | Federally-Regulated Consumer Product | 08/26/2020 | 2017807 | 07/31/2021
Johnson Controls, Inc. | LUXAIRE BY JOHNSON CONTROLS | TG8S100B12MP11 | Natural Gas | Induced Draft | True | False | 1 | False | Up |  | None | Non-Condensing | Single-Stage |  | 0.33 | Standard |  | 100000 | 80000 |  |  | 96000 | 976 | 80 | [9 empty] | Federally-Regulated Consumer Product | 08/26/2020 | 2017807 | 07/31/2021
Johnson Controls, Inc. | LUXAIRE BY JOHNSON CONTROLS | TG9S100C20MP11 | Natural Gas | Induced Draft | True | False | 1 | False | Horizontal |  | None | Condensing | Single-Stage |  | 1 | Standard |  | 100000 | 97000 |  |  | 96000 | 1161 | 95.5 | [9 empty] | Federally-Regulated Consumer Product | 08/26/2020 | 2017844 | 07/31/2021
Johnson Controls, Inc. | LUXAIRE BY JOHNSON CONTROLS | TG9S060B12MP11 | Natural Gas | Induced Draft | True | False | 1 | False | Down |  | None | Condensing | Single-Stage |  | 0.5 | Standard |  | 60000 | 58000 |  |  | 48000 | 650 | 95.5 | [9 empty] | Federally-Regulated Consumer Product | 08/26/2020 | 2017835 | 07/31/2021
Johnson Controls, Inc. | LUXAIRE BY JOHNSON CONTROLS | TM8X100C20MP11 | LPG | Induced Draft | True | False | 1 | False | Horizontal |  | None | Non-Condensing | Single-Stage |  | 0.75 | Premium |  | 100000 | 80000 |  |  | 97000 | 568 | 80 | [9 empty] | Federally-Regulated Consumer Product | 07/16/2020 | 2017908 | 07/31/2021
Johnson Controls, Inc. | LUXAIRE BY JOHNSON CONTROLS | TG9S060B12MP11 | LPG | Induced Draft | True | False | 1 | False | Horizontal |  | None | Condensing | Single-Stage |  | 0.5 | Standard |  | 60000 | 58000 |  |  | 48000 | 650 | 95.5 | [9 empty] | Federally-Regulated Consumer Product | 08/26/2020 | 2017835 | 07/31/2021
Johnson Controls, Inc. | LUXAIRE BY JOHNSON CONTROLS | TG8S120C16MP11 | LPG | Induced Draft | True | False | 1 | False | Down |  | None | Non-Condensing | Single-Stage |  | 0.5 | Standard |  | 120000 | 96000 |  |  | 115000 | 1213 | 80 | [9 empty] | Federally-Regulated Consumer Product | 07/16/2020 | 2017801 | 07/31/2021
Johnson Controls, Inc. | LUXAIRE BY JOHNSON CONTROLS | TG8S120C16MP11 | Natural Gas | Induced Draft | True | False | 1 | False | Up |  | None | Non-Condensing | Single-Stage |  | 0.5 | Standard |  | 120000 | 96000 |  |  | 115000 | 1213 | 80 | [9 empty] | Federally-Regulated Consumer Product | 07/16/2020 | 2017801 | 07/31/2021
Johnson Controls, Inc. | LUXAIRE BY JOHNSON CONTROLS | TMLX060A12MP11 | LPG | Induced Draft | True | False | 1 | False | Horizontal |  | None | Non-Condensing | Single-Stage |  | 0.5 | Premium |  | 60000 | 48000 |  |  | 59000 | 243 | 80 | [9 empty] | Federally-Regulated Consumer Product | 07/16/2020 | 2017915 | 07/31/2021
Johnson Controls, Inc. | LUXAIRE BY JOHNSON CONTROLS | TG8S100B12MP11 | LPG | Induced Draft | True | False | 1 | False | Up |  | None | Non-Condensing | Single-Stage |  | 0.33 | Standard |  | 100000 | 80000 |  |  | 96000 | 976 | 80 | [9 empty] | Federally-Regulated Consumer Product | 08/26/2020 | 2017807 | 07/31/2021
Johnson Controls, Inc. | LUXAIRE BY JOHNSON CONTROLS | PCG4B601002X1 | LPG | Induced Draft | True | True | 1 | False | Down |  | None | Non-Condensing | Single-Stage |  | 1 | Premium |  | 100000 | 80000 |  |  | 96000 | 528 | 81 | 78 | [8 empty] | Federally-Regulated Consumer Product | 11/18/2020 | 8064297 | 07/31/2021
Johnson Controls, Inc. | LUXAIRE BY JOHNSON CONTROLS | TM9T100C20MP11 | Natural Gas | Induced Draft | True | False | 1 | False | Horizontal |  | None | Condensing | Two-Stage Modulating |  | 1 | Standard |  | 100000 | 96000 |  |  | 89000 | 1394 | 96 | [9 empty] | Federally-Regulated Consumer Product | 08/26/2020 | 2017926 | 07/31/2021
Johnson Controls, Inc. | LUXAIRE BY JOHNSON CONTROLS | TMLX060A12MP11 | Natural Gas | Induced Draft | True | False | 1 | False | Up |  | None | Non-Condensing | Single-Stage |  | 0.5 | Premium |  | 60000 | 48000 |  |  | 59000 | 243 | 80 | [9 empty] | Federally-Regulated Consumer Product | 07/16/2020 | 2017915 | 07/31/2021
Johnson Controls, Inc. | LUXAIRE BY JOHNSON CONTROLS | TM8X100C20MP11 | LPG | Induced Draft | True | False | 1 | False | Down |  | None | Non-Condensing | Single-Stage |  | 0.75 | Premium |  | 100000 | 80000 |  |  | 97000 | 568 | 80 | [9 empty] | Federally-Regulated Consumer Product | 07/16/2020 | 2017908 | 07/31/2021
Johnson Controls, Inc. | LUXAIRE BY JOHNSON CONTROLS | TG9S060B12MP11 | LPG | Induced Draft | True | False | 1 | False | Up |  | None | Condensing | Single-Stage |  | 0.5 | Standard |  | 60000 | 58000 |  |  | 48000 | 650 | 95.5 | [9 empty] | Federally-Regulated Consumer Product | 08/26/2020 | 2017835 | 07/31/2021
Johnson Controls, Inc. | LUXAIRE BY JOHNSON CONTROLS | TMLX060A12MP11 | LPG | Induced Draft | True | False | 1 | False | Up |  | None | Non-Condensing | Single-Stage |  | 0.5 | Premium |  | 60000 | 48000 |  |  | 59000 | 243 | 80 | [9 empty] | Federally-Regulated Consumer Product | 07/16/2020 | 2017915 | 07/31/2021
Johnson Controls, Inc. | LUXAIRE BY JOHNSON CONTROLS | TM9E120D20MP11 | Natural Gas | Induced Draft | True | False | 1 | False | Horizontal |  | None | Condensing | Single-Stage |  | 0.75 | Premium |  | 120000 | 114000 |  |  | 115000 | 624 | 95 | [9 empty] | Federally-Regulated Consumer Product | 07/16/2020 | 7119469 | 07/31/2021
Johnson Controls, Inc. | LUXAIRE BY JOHNSON CONTROLS | PHG4B481252X1 | Natural Gas | Induced Draft | True | True | 1 | False | Down |  | None | Non-Condensing | Single-Stage |  | 0.75 | Premium |  | 125000 | 100000 |  |  | 114000 | 925 | 81 | [9 empty] | Federally-Regulated Consumer Product | 09/23/2020 | 8550690 | 07/31/2021
Johnson Controls, Inc. | LUXAIRE BY JOHNSON CONTROLS | TM9E040A10MP11 | LPG | Induced Draft | True | False | 1 | False | Down |  | None | Condensing | Single-Stage |  | 0.5 | Premium |  | 40000 | 38000 |  |  | 33000 | 195 | 95 | [9 empty] | Federally-Regulated Consumer Product | 07/16/2020 | 7137320 | 07/31/2021
Johnson Controls, Inc. | LUXAIRE BY JOHNSON CONTROLS | PCG4A240502X4 | Natural Gas | Induced Draft | True | True | 1 | False | Down |  | None | Non-Condensing | Single-Stage |  | 0.33 | Premium |  | 50000 | 40000 |  |  | 38000 | 147 | 81 | [9 empty] | Federally-Regulated Consumer Product | 10/07/2020 | 206077362 | 07/31/2021
Johnson Controls, Inc. | LUXAIRE BY JOHNSON CONTROLS | TMLX060A12MP11 | Natural Gas | Induced Draft | True | False | 1 | False | Horizontal |  | None | Non-Condensing | Single-Stage |  | 0.5 | Premium |  | 60000 | 48000 |  |  | 59000 | 243 | 80 | [9 empty] | Federally-Regulated Consumer Product | 07/16/2020 | 2017915 | 07/31/2021
Johnson Controls, Inc. | LUXAIRE BY JOHNSON CONTROLS | TGLS060A10MP11 | Natural Gas | Induced Draft | True | False | 1 | False | Down |  | None | Non-Condensing | Single-Stage |  | 0.33 | Standard |  | 60000 | 48000 |  |  | 57000 | 585 | 80 | [9 empty] | Federally-Regulated Consumer Product | 08/26/2020 | 2017812 | 07/31/2021
Johnson Controls, Inc. | LUXAIRE BY JOHNSON CONTROLS | TG8S120C16MP11 | LPG | Induced Draft | True | False | 1 | False | Up |  | None | Non-Condensing | Single-Stage |  | 0.5 | Standard |  | 120000 | 96000 |  |  | 115000 | 1213 | 80 | [9 empty] | Federally-Regulated Consumer Product | 07/16/2020 | 2017801 | 07/31/2021
Johnson Controls, Inc. | LUXAIRE BY JOHNSON CONTROLS | LP9C100C20MP13 | LPG | Induced Draft | True | False | 1 | False | Horizontal |  | None | Condensing | Step Modulating |  | 1 | Premium |  | 100000 | 97000 |  |  | 96000 | 558 | 97.7 | [9 empty] | Federally-Regulated Consumer Product | 07/16/2020 | 204829763 | 07/31/2021
Johnson Controls, Inc. | LUXAIRE BY JOHNSON CONTROLS | TM9E120D20MP11 | Natural Gas | Induced Draft | True | False | 1 | False | Up |  | None | Condensing | Single-Stage |  | 0.75 | Premium |  | 120000 | 114000 |  |  | 115000 | 624 | 95 | [9 empty] | Federally-Regulated Consumer Product | 07/16/2020 | 7119469 | 07/31/2021
Johnson Controls, Inc. | LUXAIRE BY JOHNSON CONTROLS | TG9S100C20MP11 | Natural Gas | Induced Draft | True | False | 1 | False | Down |  | None | Condensing | Single-Stage |  | 1 | Standard |  | 100000 | 97000 |  |  | 96000 | 1161 | 95.5 | [9 empty] | Federally-Regulated Consumer Product | 08/26/2020 | 2017844 | 07/31/2021
Johnson Controls, Inc. | LUXAIRE BY JOHNSON CONTROLS | PHG4B481002X1 | LPG | Induced Draft | True | True | 1 | False | Horizontal |  | None | Non-Condensing | Single-Stage |  | 0.75 | Premium |  | 100000 | 80000 |  |  | 96000 | 513 | 81 | [9 empty] | Federally-Regulated Consumer Product | 05/26/2021 | 8550689 | 07/31/2021
Johnson Controls, Inc. | LUXAIRE BY JOHNSON CONTROLS | TG8S100B12MP11 | LPG | Induced Draft | True | False | 1 | False | Down |  | None | Non-Condensing | Single-Stage |  | 0.33 | Standard |  | 100000 | 80000 |  |  | 96000 | 976 | 80 | [9 empty] | Federally-Regulated Consumer Product | 08/26/2020 | 2017807 | 07/31/2021
Johnson Controls, Inc. | LUXAIRE BY JOHNSON CONTROLS | TM8X100C20MP11 | Natural Gas | Induced Draft | True | False | 1 | False | Down |  | None | Non-Condensing | Single-Stage |  | 0.75 | Premium |  | 100000 | 80000 |  |  | 97000 | 568 | 80 | [9 empty] | Federally-Regulated Consumer Product | 07/16/2020 | 2017908 | 07/31/2021
Johnson Controls, Inc. | LUXAIRE BY JOHNSON CONTROLS | TM9T100C20MP11 | LPG | Induced Draft | True | False | 1 | False | Horizontal |  | None | Condensing | Two-Stage Modulating |  | 1 | Standard |  | 100000 | 96000 |  |  | 89000 | 1394 | 96 | [9 empty] | Federally-Regulated Consumer Product | 08/26/2020 | 2017926 | 07/31/2021
Johnson Controls, Inc. | LUXAIRE BY JOHNSON CONTROLS | TMLX060A12MP11 | Natural Gas | Induced Draft | True | False | 1 | False | Down |  | None | Non-Condensing | Single-Stage |  | 0.5 | Premium |  | 60000 | 48000 |  |  | 59000 | 243 | 80 | [9 empty] | Federally-Regulated Consumer Product | 07/16/2020 | 2017915 | 07/31/2021
Johnson Controls, Inc. | LUXAIRE BY JOHNSON CONTROLS | TM9E100C20MP11 | Natural Gas | Induced Draft | True | False | 1 | False | Down |  | None | Condensing | Single-Stage |  | 0.75 | Premium |  | 100000 | 96000 |  |  | 99000 | 410 | 95 | [9 empty] | Federally-Regulated Consumer Product | 07/16/2020 | 7133783 | 07/31/2021
Johnson Controls, Inc. | LUXAIRE BY JOHNSON CONTROLS | PHG4B481002X1 | Natural Gas | Induced Draft | True | True | 1 | False | Horizontal |  | None | Non-Condensing | Single-Stage |  | 0.75 | Premium |  | 100000 | 80000 |  |  | 96000 | 513 | 81 | [9 empty] | Federally-Regulated Consumer Product | 05/26/2021 | 8550689 | 07/31/2021
Johnson Controls, Inc. | LUXAIRE BY JOHNSON CONTROLS | TM9E120D20MP11 | LPG | Induced Draft | True | False | 1 | False | Up |  | None | Condensing | Single-Stage |  | 0.75 | Premium |  | 120000 | 114000 |  |  | 115000 | 624 | 95 | [9 empty] | Federally-Regulated Consumer Product | 07/16/2020 | 7119469 | 07/31/2021
Johnson Controls, Inc. | LUXAIRE BY JOHNSON CONTROLS | PHG4B481252X1 | LPG | Induced Draft | True | True | 1 | False | Down |  | None | Non-Condensing | Single-Stage |  | 0.75 | Premium |  | 125000 | 100000 |  |  | 114000 | 925 | 81 | [9 empty] | Federally-Regulated Consumer Product | 09/23/2020 | 8550690 | 07/31/2021
Johnson Controls, Inc. | LUXAIRE BY JOHNSON CONTROLS | TM9E040A10MP11 | Natural Gas | Induced Draft | True | False | 1 | False | Down |  | None | Condensing | Single-Stage |  | 0.5 | Premium |  | 40000 | 38000 |  |  | 33000 | 195 | 95 | [9 empty] | Federally-Regulated Consumer Product | 07/16/2020 | 7137320 | 07/31/2021
Johnson Controls, Inc. | LUXAIRE BY JOHNSON CONTROLS | TM9E120D20MP11 | LPG | Induced Draft | True | False | 1 | False | Horizontal |  | None | Condensing | Single-Stage |  | 0.75 | Premium |  | 120000 | 114000 |  |  | 115000 | 624 | 95 | [9 empty] | Federally-Regulated Consumer Product | 07/16/2020 | 7119469 | 07/31/2021
Johnson Controls, Inc. | LUXAIRE BY JOHNSON CONTROLS | TM9T100C20MP11 | Natural Gas | Induced Draft | True | False | 1 | False | Up |  | None | Condensing | Two-Stage Modulating |  | 1 | Standard |  | 100000 | 96000 |  |  | 89000 | 1394 | 96 | [9 empty] | Federally-Regulated Consumer Product | 08/26/2020 | 2017926 | 07/31/2021
Johnson Controls, Inc. | LUXAIRE BY JOHNSON CONTROLS | TG8S120C16MP11 | LPG | Induced Draft | True | False | 1 | False | Horizontal |  | None | Non-Condensing | Single-Stage |  | 0.5 | Standard |  | 120000 | 96000 |  |  | 115000 | 1213 | 80 | [9 empty] | Federally-Regulated Consumer Product | 07/16/2020 | 2017801 | 07/31/2021
Johnson Controls, Inc. | LUXAIRE BY JOHNSON CONTROLS | TG9S060B12MP11 | Natural Gas | Induced Draft | True | False | 1 | False | Horizontal |  | None | Condensing | Single-Stage |  | 0.5 | Standard |  | 60000 | 58000 |  |  | 48000 | 650 | 95.5 | [9 empty] | Federally-Regulated Consumer Product | 08/26/2020 | 2017835 | 07/31/2021
Johnson Controls, Inc. | LUXAIRE BY JOHNSON CONTROLS | TG9S080C16MP11 | Natural Gas | Induced Draft | True | False | 1 | False | Horizontal |  | None | Condensing | Single-Stage |  | 0.75 | Standard |  | 80000 | 78000 |  |  | 80000 | 968 | 95.5 | [9 empty] | Federally-Regulated Consumer Product | 08/26/2020 | 2017841 | 07/31/2021
Johnson Controls, Inc. | LUXAIRE BY JOHNSON CONTROLS | PHG4B421002X1 | LPG | Induced Draft | True | True | 1 | False | Down |  | None | Non-Condensing | Single-Stage |  | 0.75 | Premium |  | 100000 | 80000 |  |  | 96000 | 513 | 81 | [9 empty] | Federally-Regulated Consumer Product | 05/26/2021 | 8550687 | 07/31/2021
Johnson Controls, Inc. | LUXAIRE BY JOHNSON CONTROLS | TGLS060A10MP11 | LPG | Induced Draft | True | False | 1 | False | Up |  | None | Non-Condensing | Single-Stage |  | 0.33 | Standard |  | 60000 | 48000 |  |  | 57000 | 585 | 80 | [9 empty] | Federally-Regulated Consumer Product | 08/26/2020 | 2017812 | 07/31/2021
Johnson Controls, Inc. | LUXAIRE BY JOHNSON CONTROLS | TM9E040A10MP11 | Natural Gas | Induced Draft | True | False | 1 | False | Up |  | None | Condensing | Single-Stage |  | 0.5 | Premium |  | 40000 | 38000 |  |  | 33000 | 195 | 95 | [9 empty] | Federally-Regulated Consumer Product | 07/16/2020 | 7137320 | 07/31/2021
Johnson Controls, Inc. | LUXAIRE BY JOHNSON CONTROLS | TM9E040A10MP11 | LPG | Induced Draft | True | False | 1 | False | Up |  | None | Condensing | Single-Stage |  | 0.5 | Premium |  | 40000 | 38000 |  |  | 33000 | 195 | 95 | [9 empty] | Federally-Regulated Consumer Product | 07/16/2020 | 7137320 | 07/31/2021
Johnson Controls, Inc. | LUXAIRE BY JOHNSON CONTROLS | PCG4A300502X4 | LPG | Induced Draft | True | True | 1 | False | Down |  | None | Non-Condensing | Single-Stage |  | 0.33 | Premium |  | 50000 | 40000 |  |  | 38000 | 147 | 81 | [9 empty] | Federally-Regulated Consumer Product | 10/07/2020 | 206077383 | 07/31/2021
Johnson Controls, Inc. | LUXAIRE BY JOHNSON CONTROLS | TG8S100B12MP11 | Natural Gas | Induced Draft | True | False | 1 | False | Horizontal |  | None | Non-Condensing | Single-Stage |  | 0.33 | Standard |  | 100000 | 80000 |  |  | 96000 | 976 | 80 | [9 empty] | Federally-Regulated Consumer Product | 08/26/2020 | 2017807 | 07/31/2021
Johnson Controls, Inc. | LUXAIRE BY JOHNSON CONTROLS | PHG4B421002X1 | Natural Gas | Induced Draft | True | True | 1 | False | Horizontal |  | None | Non-Condensing | Single-Stage |  | 0.75 | Premium |  | 100000 | 80000 |  |  | 96000 | 513 | 81 | [9 empty] | Federally-Regulated Consumer Product | 05/26/2021 | 8550687 | 07/31/2021
Johnson Controls, Inc. | LUXAIRE BY JOHNSON CONTROLS | TM8T100C16MP11 | Natural Gas | Induced Draft | True | False | 1 | False | Down |  | None | Non-Condensing | Two-Stage Modulating |  | 0.5 | Standard |  | 100000 | 80000 |  |  | 90000 | 1183 | 80 | [9 empty] | Federally-Regulated Consumer Product | 08/26/2020 | 2017984 | 07/31/2021
Johnson Controls, Inc. | LUXAIRE BY JOHNSON CONTROLS | TM8T100C16MP11 | Natural Gas | Induced Draft | True | False | 1 | False | Horizontal |  | None | Non-Condensing | Two-Stage Modulating |  | 0.5 | Standard |  | 100000 | 80000 |  |  | 90000 | 1183 | 80 | [9 empty] | Federally-Regulated Consumer Product | 08/26/2020 | 2017984 | 07/31/2021
Johnson Controls, Inc. | LUXAIRE BY JOHNSON CONTROLS | TM8T120C20MP11 | Natural Gas | Induced Draft | True | False | 1 | False | Up |  | None | Non-Condensing | Two-Stage Modulating |  | 1 | Standard |  | 120000 | 96000 |  |  | 108000 | 1141 | 80 | [9 empty] | Federally-Regulated Consumer Product | 08/26/2020 | 2017987 | 07/31/2021
Johnson Controls, Inc. | LUXAIRE BY JOHNSON CONTROLS | LP9C060B12MP12 | Natural Gas | Induced Draft | True | False | 1 | False | Up |  | None | Condensing | Step Modulating |  | 0.5 | Premium |  | 60000 | 58000 |  |  | 48000 | 241 | 97.5 | [9 empty] | Federally-Regulated Consumer Product | 07/16/2020 | 2017935 | 07/31/2021
Johnson Controls, Inc. | LUXAIRE BY JOHNSON CONTROLS | PHG4A300752X4 | LPG | Induced Draft | True | True | 1 | False | Horizontal |  | None | Non-Condensing | Single-Stage |  | 0.5 | Premium |  | 75000 | 60000 |  |  | 77000 | 350 | 81 | 78 | [8 empty] | Federally-Regulated Consumer Product | 11/18/2020 | 206338238 | 07/31/2021
Johnson Controls, Inc. | LUXAIRE BY JOHNSON CONTROLS | PCG4A420752X4 | LPG | Induced Draft | True | True | 1 | False | Horizontal |  | None | Non-Condensing | Single-Stage |  | 0.75 | Premium |  | 75000 | 60000 |  |  | 77000 | 401 | 81 | [9 empty] | Federally-Regulated Consumer Product | 10/07/2020 | 206077431 | 07/31/2021
Johnson Controls, Inc. | LUXAIRE BY JOHNSON CONTROLS | LP9C060B12MP12 | LPG | Induced Draft | True | False | 1 | False | Up |  | None | Condensing | Step Modulating |  | 0.5 | Premium |  | 60000 | 58000 |  |  | 48000 | 241 | 97.5 | [9 empty] | Federally-Regulated Consumer Product | 07/16/2020 | 2017935 | 07/31/2021
Johnson Controls, Inc. | LUXAIRE BY JOHNSON CONTROLS | TG9S080C22MP11 | LPG | Induced Draft | True | False | 1 | False | Down |  | None | Condensing | Single-Stage |  | 1 | Standard |  | 80000 | 78000 |  |  | 80000 | 1006 | 95.5 | [9 empty] | Federally-Regulated Consumer Product | 08/26/2020 | 2017840 | 07/31/2021
Johnson Controls, Inc. | LUXAIRE BY JOHNSON CONTROLS | LP9C100C16MP13 | LPG | Induced Draft | True | False | 1 | False | Down |  | None | Condensing | Step Modulating |  | 0.75 | Premium |  | 100000 | 97000 |  |  | 96000 | 536 | 97.7 | [9 empty] | Federally-Regulated Consumer Product | 07/16/2020 | 204829762 | 07/31/2021
Johnson Controls, Inc. | LUXAIRE BY JOHNSON CONTROLS | TG8S120C20MP11 | LPG | Induced Draft | True | False | 1 | False | Up |  | None | Non-Condensing | Single-Stage |  | 1 | Standard |  | 120000 | 96000 |  |  | 115000 | 1197 | 80 | [9 empty] | Federally-Regulated Consumer Product | 08/26/2020 | 2017800 | 07/31/2021
Johnson Controls, Inc. | LUXAIRE BY JOHNSON CONTROLS | TM9T100C16MP11 | LPG | Induced Draft | True | False | 1 | False | Down |  | None | Condensing | Two-Stage Modulating |  | 0.75 | Standard |  | 100000 | 96000 |  |  | 91000 | 1224 | 96 | [9 empty] | Federally-Regulated Consumer Product | 08/26/2020 | 2017925 | 07/31/2021
Johnson Controls, Inc. | LUXAIRE BY JOHNSON CONTROLS | PCG4A420752X3 | Natural Gas | Induced Draft | True | True | 1 | False | Down |  | None | Non-Condensing | Single-Stage |  | 0.75 | Premium |  | 75000 | 60000 |  |  | 77000 | 401 | 81 | 78 | [8 empty] | Federally-Regulated Consumer Product | 11/18/2020 | 205281272 | 07/31/2021
Johnson Controls, Inc. | LUXAIRE BY JOHNSON CONTROLS | LP9C060B12MP12 | Natural Gas | Induced Draft | True | False | 1 | False | Horizontal |  | None | Condensing | Step Modulating |  | 0.5 | Premium |  | 60000 | 58000 |  |  | 48000 | 241 | 97.5 | [9 empty] | Federally-Regulated Consumer Product | 07/16/2020 | 2017935 | 07/31/2021
Johnson Controls, Inc. | LUXAIRE BY JOHNSON CONTROLS | LP9C100C16MP13 | Natural Gas | Induced Draft | True | False | 1 | False | Horizontal |  | None | Condensing | Step Modulating |  | 0.75 | Premium |  | 100000 | 97000 |  |  | 96000 | 536 | 97.7 | [9 empty] | Federally-Regulated Consumer Product | 07/16/2020 | 204829762 | 07/31/2021
Johnson Controls, Inc. | LUXAIRE BY JOHNSON CONTROLS | TG8S100C20MP11 | LPG | Induced Draft | True | False | 1 | False | Down |  | None | Non-Condensing | Single-Stage |  | 1 | Standard |  | 100000 | 80000 |  |  | 95000 | 1226 | 80 | [9 empty] | Federally-Regulated Consumer Product | 08/26/2020 | 2017798 | 07/31/2021
Johnson Controls, Inc. | LUXAIRE BY JOHNSON CONTROLS | TG8S130D20MP11 | Natural Gas | Induced Draft | True | False | 1 | False | Horizontal |  | None | Non-Condensing | Single-Stage |  | 1 | Standard |  | 130000 | 104000 |  |  | 114000 | 1314 | 80 | [9 empty] | Federally-Regulated Consumer Product | 08/26/2020 | 2017799 | 07/31/2021
Johnson Controls, Inc. | LUXAIRE BY JOHNSON CONTROLS | PCG4A240502X1 | Natural Gas | Induced Draft | True | True | 1 | False | Horizontal |  | None | Non-Condensing | Single-Stage |  | 0.33 | Premium |  | 50000 | 40000 |  |  | 38000 | 147 | 81 | [9 empty] | Federally-Regulated Consumer Product | 07/16/2020 | 8064284 | 07/31/2021
Johnson Controls, Inc. | LUXAIRE BY JOHNSON CONTROLS | TG8S130D20MP11 | Natural Gas | Induced Draft | True | False | 1 | False | Up |  | None | Non-Condensing | Single-Stage |  | 1 | Standard |  | 130000 | 104000 |  |  | 114000 | 1314 | 80 | [9 empty] | Federally-Regulated Consumer Product | 08/26/2020 | 2017799 | 07/31/2021
Johnson Controls, Inc. | LUXAIRE BY JOHNSON CONTROLS | PHG4A300752X4 | Natural Gas | Induced Draft | True | True | 1 | False | Down |  | None | Non-Condensing | Single-Stage |  | 0.5 | Premium |  | 75000 | 60000 |  |  | 77000 | 350 | 81 | 78 | [8 empty] | Federally-Regulated Consumer Product | 11/18/2020 | 206338238 | 07/31/2021
Johnson Controls, Inc. | LUXAIRE BY JOHNSON CONTROLS | PHG4A300752X4 | LPG | Induced Draft | True | True | 1 | False | Down |  | None | Non-Condensing | Single-Stage |  | 0.5 | Premium |  | 75000 | 60000 |  |  | 77000 | 350 | 81 | 78 | [8 empty] | Federally-Regulated Consumer Product | 11/18/2020 | 206338238 | 07/31/2021
Johnson Controls, Inc. | LUXAIRE BY JOHNSON CONTROLS | PCG4A420752X4 | LPG | Induced Draft | True | True | 1 | False | Down |  | None | Non-Condensing | Single-Stage |  | 0.75 | Premium |  | 75000 | 60000 |  |  | 77000 | 401 | 81 | [9 empty] | Federally-Regulated Consumer Product | 10/07/2020 | 206077431 | 07/31/2021
Johnson Controls, Inc. | LUXAIRE BY JOHNSON CONTROLS | TM8T120C20MP11 | LPG | Induced Draft | True | False | 1 | False | Up |  | None | Non-Condensing | Two-Stage Modulating |  | 1 | Standard |  | 120000 | 96000 |  |  | 108000 | 1141 | 80 | [9 empty] | Federally-Regulated Consumer Product | 08/26/2020 | 2017987 | 07/31/2021
Johnson Controls, Inc. | LUXAIRE BY JOHNSON CONTROLS | PCG4B601002X2 | LPG | Induced Draft | True | True | 1 | False | Horizontal |  | None | Non-Condensing | Single-Stage |  | 1 | Premium |  | 100000 | 80000 |  |  | 96000 | 528 | 81 | 78 | [8 empty] | Federally-Regulated Consumer Product | 11/18/2020 | 203041738 | 07/31/2021
Johnson Controls, Inc. | LUXAIRE BY JOHNSON CONTROLS | PCG4A421002X4 | LPG | Induced Draft | True | True | 1 | False | Down |  | None | Non-Condensing | Single-Stage |  | 0.75 | Premium |  | 100000 | 80000 |  |  | 96000 | 637 | 81 | [9 empty] | Federally-Regulated Consumer Product | 09/30/2020 | 206077441 | 07/31/2021
Johnson Controls, Inc. | LUXAIRE BY JOHNSON CONTROLS | TMLX120C20MP11 | LPG | Induced Draft | True | False | 1 | False | Up |  | None | Non-Condensing | Single-Stage |  | 0.75 | Premium |  | 120000 | 96000 |  |  | 117000 | 635 | 80 | [9 empty] | Federally-Regulated Consumer Product | 07/16/2020 | 2017912 | 07/31/2021
Johnson Controls, Inc. | LUXAIRE BY JOHNSON CONTROLS | TG8S130D20MP11 | Natural Gas | Induced Draft | True | False | 1 | False | Down |  | None | Non-Condensing | Single-Stage |  | 1 | Standard |  | 130000 | 104000 |  |  | 114000 | 1314 | 80 | [9 empty] | Federally-Regulated Consumer Product | 08/26/2020 | 2017799 | 07/31/2021
Johnson Controls, Inc. | LUXAIRE BY JOHNSON CONTROLS | TG8S120C20MP11 | LPG | Induced Draft | True | False | 1 | False | Down |  | None | Non-Condensing | Single-Stage |  | 1 | Standard |  | 120000 | 96000 |  |  | 115000 | 1197 | 80 | [9 empty] | Federally-Regulated Consumer Product | 08/26/2020 | 2017800 | 07/31/2021
Johnson Controls, Inc. | LUXAIRE BY JOHNSON CONTROLS | TM9T100C16MP11 | LPG | Induced Draft | True | False | 1 | False | Horizontal |  | None | Condensing | Two-Stage Modulating |  | 0.75 | Standard |  | 100000 | 96000 |  |  | 91000 | 1224 | 96 | [9 empty] | Federally-Regulated Consumer Product | 08/26/2020 | 2017925 | 07/31/2021
Johnson Controls, Inc. | LUXAIRE BY JOHNSON CONTROLS | LP9C100C16MP13 | Natural Gas | Induced Draft | True | False | 1 | False | Down |  | None | Condensing | Step Modulating |  | 0.75 | Premium |  | 100000 | 97000 |  |  | 96000 | 536 | 97.7 | [9 empty] | Federally-Regulated Consumer Product | 07/16/2020 | 204829762 | 07/31/2021
Johnson Controls, Inc. | LUXAIRE BY JOHNSON CONTROLS | TM8T100C16MP11 | Natural Gas | Induced Draft | True | False | 1 | False | Up |  | None | Non-Condensing | Two-Stage Modulating |  | 0.5 | Standard |  | 100000 | 80000 |  |  | 90000 | 1183 | 80 | [9 empty] | Federally-Regulated Consumer Product | 08/26/2020 | 2017984 | 07/31/2021
Johnson Controls, Inc. | LUXAIRE BY JOHNSON CONTROLS | LP9C060B12MP12 | LPG | Induced Draft | True | False | 1 | False | Horizontal |  | None | Condensing | Step Modulating |  | 0.5 | Premium |  | 60000 | 58000 |  |  | 48000 | 241 | 97.5 | [9 empty] | Federally-Regulated Consumer Product | 07/16/2020 | 2017935 | 07/31/2021
Johnson Controls, Inc. | LUXAIRE BY JOHNSON CONTROLS | LP9C060B12MP12 | LPG | Induced Draft | True | False | 1 | False | Down |  | None | Condensing | Step Modulating |  | 0.5 | Premium |  | 60000 | 58000 |  |  | 48000 | 241 | 97.5 | [9 empty] | Federally-Regulated Consumer Product | 07/16/2020 | 2017935 | 07/31/2021
Johnson Controls, Inc. | LUXAIRE BY JOHNSON CONTROLS | TMLX120C20MP11 | Natural Gas | Induced Draft | True | False | 1 | False | Horizontal |  | None | Non-Condensing | Single-Stage |  | 0.75 | Premium |  | 120000 | 96000 |  |  | 117000 | 635 | 80 | [9 empty] | Federally-Regulated Consumer Product | 07/16/2020 | 2017912 | 07/31/2021
Johnson Controls, Inc. | LUXAIRE BY JOHNSON CONTROLS | TG8S130D20MP11 | LPG | Induced Draft | True | False | 1 | False | Horizontal |  | None | Non-Condensing | Single-Stage |  | 1 | Standard |  | 130000 | 104000 |  |  | 114000 | 1314 | 80 | [9 empty] | Federally-Regulated Consumer Product | 08/26/2020 | 2017799 | 07/31/2021
Johnson Controls, Inc. | LUXAIRE BY JOHNSON CONTROLS | PHG4A300752X4 | Natural Gas | Induced Draft | True | True | 1 | False | Horizontal |  | None | Non-Condensing | Single-Stage |  | 0.5 | Premium |  | 75000 | 60000 |  |  | 77000 | 350 | 81 | 78 | [8 empty] | Federally-Regulated Consumer Product | 11/18/2020 | 206338238 | 07/31/2021
Johnson Controls, Inc. | LUXAIRE BY JOHNSON CONTROLS | TG8S100C20MP11 | Natural Gas | Induced Draft | True | False | 1 | False | Down |  | None | Non-Condensing | Single-Stage |  | 1 | Standard |  | 100000 | 80000 |  |  | 95000 | 1226 | 80 | [9 empty] | Federally-Regulated Consumer Product | 08/26/2020 | 2017798 | 07/31/2021
Johnson Controls, Inc. | LUXAIRE BY JOHNSON CONTROLS | TM8T120C20MP11 | LPG | Induced Draft | True | False | 1 | False | Horizontal |  | None | Non-Condensing | Two-Stage Modulating |  | 1 | Standard |  | 120000 | 96000 |  |  | 108000 | 1141 | 80 | [9 empty] | Federally-Regulated Consumer Product | 08/26/2020 | 2017987 | 07/31/2021
Johnson Controls, Inc. | LUXAIRE BY JOHNSON CONTROLS | PCG4A240502X1 | LPG | Induced Draft | True | True | 1 | False | Horizontal |  | None | Non-Condensing | Single-Stage |  | 0.33 | Premium |  | 50000 | 40000 |  |  | 38000 | 147 | 81 | [9 empty] | Federally-Regulated Consumer Product | 07/16/2020 | 8064284 | 07/31/2021
Johnson Controls, Inc. | LUXAIRE BY JOHNSON CONTROLS | LP9C100C16MP13 | Natural Gas | Induced Draft | True | False | 1 | False | Up |  | None | Condensing | Step Modulating |  | 0.75 | Premium |  | 100000 | 97000 |  |  | 96000 | 536 | 97.7 | [9 empty] | Federally-Regulated Consumer Product | 07/16/2020 | 204829762 | 07/31/2021
Johnson Controls, Inc. | LUXAIRE BY JOHNSON CONTROLS | PCG4B480652X2 | Natural Gas | Induced Draft | True | True | 1 | False | Horizontal |  | None | Non-Condensing | Single-Stage |  | 0.75 | Premium |  | 65000 | 52000 |  |  | 58000 | 320 | 81 | 78 | [8 empty] | Federally-Regulated Consumer Product | 11/18/2020 | 203041731 | 07/31/2021
Johnson Controls, Inc. | LUXAIRE BY JOHNSON CONTROLS | TM8T100C16MP11 | LPG | Induced Draft | True | False | 1 | False | Horizontal |  | None | Non-Condensing | Two-Stage Modulating |  | 0.5 | Standard |  | 100000 | 80000 |  |  | 90000 | 1183 | 80 | [9 empty] | Federally-Regulated Consumer Product | 08/26/2020 | 2017984 | 07/31/2021
Johnson Controls, Inc. | LUXAIRE BY JOHNSON CONTROLS | PCG4A240502X1 | Natural Gas | Induced Draft | True | True | 1 | False | Down |  | None | Non-Condensing | Single-Stage |  | 0.33 | Premium |  | 50000 | 40000 |  |  | 38000 | 147 | 81 | [9 empty] | Federally-Regulated Consumer Product | 07/16/2020 | 8064284 | 07/31/2021
Johnson Controls, Inc. | LUXAIRE BY JOHNSON CONTROLS | TM9T100C16MP11 | Natural Gas | Induced Draft | True | False | 1 | False | Horizontal |  | None | Condensing | Two-Stage Modulating |  | 0.75 | Standard |  | 100000 | 96000 |  |  | 91000 | 1224 | 96 | [9 empty] | Federally-Regulated Consumer Product | 08/26/2020 | 2017925 | 07/31/2021
Johnson Controls, Inc. | LUXAIRE BY JOHNSON CONTROLS | PCG4B480652X2 | Natural Gas | Induced Draft | True | True | 1 | False | Down |  | None | Non-Condensing | Single-Stage |  | 0.75 | Premium |  | 65000 | 52000 |  |  | 58000 | 320 | 81 | 78 | [8 empty] | Federally-Regulated Consumer Product | 11/18/2020 | 203041731 | 07/31/2021
Johnson Controls, Inc. | LUXAIRE BY JOHNSON CONTROLS | TG8S120C20MP11 | Natural Gas | Induced Draft | True | False | 1 | False | Up |  | None | Non-Condensing | Single-Stage |  | 1 | Standard |  | 120000 | 96000 |  |  | 115000 | 1197 | 80 | [9 empty] | Federally-Regulated Consumer Product | 08/26/2020 | 2017800 | 07/31/2021
Johnson Controls, Inc. | LUXAIRE BY JOHNSON CONTROLS | PCG4A421002X4 | Natural Gas | Induced Draft | True | True | 1 | False | Down |  | None | Non-Condensing | Single-Stage |  | 0.75 | Premium |  | 100000 | 80000 |  |  | 96000 | 637 | 81 | [9 empty] | Federally-Regulated Consumer Product | 09/30/2020 | 206077441 | 07/31/2021
Johnson Controls, Inc. | LUXAIRE BY JOHNSON CONTROLS | TMLX120C20MP11 | LPG | Induced Draft | True | False | 1 | False | Down |  | None | Non-Condensing | Single-Stage |  | 0.75 | Premium |  | 120000 | 96000 |  |  | 117000 | 635 | 80 | [9 empty] | Federally-Regulated Consumer Product | 07/16/2020 | 2017912 | 07/31/2021
Johnson Controls, Inc. | LUXAIRE BY JOHNSON CONTROLS | LP9C100C16MP13 | LPG | Induced Draft | True | False | 1 | False | Up |  | None | Condensing | Step Modulating |  | 0.75 | Premium |  | 100000 | 97000 |  |  | 96000 | 536 | 97.7 | [9 empty] | Federally-Regulated Consumer Product | 07/16/2020 | 204829762 | 07/31/2021
Johnson Controls, Inc. | LUXAIRE BY JOHNSON CONTROLS | LP9C100C16MP13 | LPG | Induced Draft | True | False | 1 | False | Horizontal |  | None | Condensing | Step Modulating |  | 0.75 | Premium |  | 100000 | 97000 |  |  | 96000 | 536 | 97.7 | [9 empty] | Federally-Regulated Consumer Product | 07/16/2020 | 204829762 | 07/31/2021
Johnson Controls, Inc. | LUXAIRE BY JOHNSON CONTROLS | PCG4A420752X3 | Natural Gas | Induced Draft | True | True | 1 | False | Horizontal |  | None | Non-Condensing | Single-Stage |  | 0.75 | Premium |  | 75000 | 60000 |  |  | 77000 | 401 | 81 | 78 | [8 empty] | Federally-Regulated Consumer Product | 11/18/2020 | 205281272 | 07/31/2021
Johnson Controls, Inc. | LUXAIRE BY JOHNSON CONTROLS | TG8S100C20MP11 | LPG | Induced Draft | True | False | 1 | False | Up |  | None | Non-Condensing | Single-Stage |  | 1 | Standard |  | 100000 | 80000 |  |  | 95000 | 1226 | 80 | [9 empty] | Federally-Regulated Consumer Product | 08/26/2020 | 2017798 | 07/31/2021
Johnson Controls, Inc. | LUXAIRE BY JOHNSON CONTROLS | TM8T100C16MP11 | LPG | Induced Draft | True | False | 1 | False | Up |  | None | Non-Condensing | Two-Stage Modulating |  | 0.5 | Standard |  | 100000 | 80000 |  |  | 90000 | 1183 | 80 | [9 empty] | Federally-Regulated Consumer Product | 08/26/2020 | 2017984 | 07/31/2021
Johnson Controls, Inc. | LUXAIRE BY JOHNSON CONTROLS | PCG4B480652X2 | LPG | Induced Draft | True | True | 1 | False | Down |  | None | Non-Condensing | Single-Stage |  | 0.75 | Premium |  | 65000 | 52000 |  |  | 58000 | 320 | 81 | 78 | [8 empty] | Federally-Regulated Consumer Product | 11/18/2020 | 203041731 | 07/31/2021
Johnson Controls, Inc. | LUXAIRE BY JOHNSON CONTROLS | TM8T100C16MP11 | LPG | Induced Draft | True | False | 1 | False | Down |  | None | Non-Condensing | Two-Stage Modulating |  | 0.5 | Standard |  | 100000 | 80000 |  |  | 90000 | 1183 | 80 | [9 empty] | Federally-Regulated Consumer Product | 08/26/2020 | 2017984 | 07/31/2021
Johnson Controls, Inc. | LUXAIRE BY JOHNSON CONTROLS | TM8T120C20MP11 | Natural Gas | Induced Draft | True | False | 1 | False | Down |  | None | Non-Condensing | Two-Stage Modulating |  | 1 | Standard |  | 120000 | 96000 |  |  | 108000 | 1141 | 80 | [9 empty] | Federally-Regulated Consumer Product | 08/26/2020 | 2017987 | 07/31/2021
Johnson Controls, Inc. | LUXAIRE BY JOHNSON CONTROLS | TM8T120C20MP11 | LPG | Induced Draft | True | False | 1 | False | Down |  | None | Non-Condensing | Two-Stage Modulating |  | 1 | Standard |  | 120000 | 96000 |  |  | 108000 | 1141 | 80 | [9 empty] | Federally-Regulated Consumer Product | 08/26/2020 | 2017987 | 07/31/2021
Johnson Controls, Inc. | LUXAIRE BY JOHNSON CONTROLS | LP9C060B12MP12 | Natural Gas | Induced Draft | True | False | 1 | False | Down |  | None | Condensing | Step Modulating |  | 0.5 | Premium |  | 60000 | 58000 |  |  | 48000 | 241 | 97.5 | [9 empty] | Federally-Regulated Consumer Product | 07/16/2020 | 2017935 | 07/31/2021
Johnson Controls, Inc. | LUXAIRE BY JOHNSON CONTROLS | TG8S120C20MP11 | Natural Gas | Induced Draft | True | False | 1 | False | Horizontal |  | None | Non-Condensing | Single-Stage |  | 1 | Standard |  | 120000 | 96000 |  |  | 115000 | 1197 | 80 | [9 empty] | Federally-Regulated Consumer Product | 08/26/2020 | 2017800 | 07/31/2021
Johnson Controls, Inc. | LUXAIRE BY JOHNSON CONTROLS | TM8T120C20MP11 | Natural Gas | Induced Draft | True | False | 1 | False | Horizontal |  | None | Non-Condensing | Two-Stage Modulating |  | 1 | Standard |  | 120000 | 96000 |  |  | 108000 | 1141 | 80 | [9 empty] | Federally-Regulated Consumer Product | 08/26/2020 | 2017987 | 07/31/2021
Johnson Controls, Inc. | LUXAIRE BY JOHNSON CONTROLS | TG9S080C22MP11 | LPG | Induced Draft | True | False | 1 | False | Horizontal |  | None | Condensing | Single-Stage |  | 1 | Standard |  | 80000 | 78000 |  |  | 80000 | 1006 | 95.5 | [9 empty] | Federally-Regulated Consumer Product | 08/26/2020 | 2017840 | 07/31/2021
Johnson Controls, Inc. | LUXAIRE BY JOHNSON CONTROLS | PCG4B601002X2 | LPG | Induced Draft | True | True | 1 | False | Down |  | None | Non-Condensing | Single-Stage |  | 1 | Premium |  | 100000 | 80000 |  |  | 96000 | 528 | 81 | 78 | [8 empty] | Federally-Regulated Consumer Product | 11/18/2020 | 203041738 | 07/31/2021
Johnson Controls, Inc. | LUXAIRE BY JOHNSON CONTROLS | PCG4B480652X2 | LPG | Induced Draft | True | True | 1 | False | Horizontal |  | None | Non-Condensing | Single-Stage |  | 0.75 | Premium |  | 65000 | 52000 |  |  | 58000 | 320 | 81 | 78 | [8 empty] | Federally-Regulated Consumer Product | 11/18/2020 | 203041731 | 07/31/2021
Johnson Controls, Inc. | LUXAIRE BY JOHNSON CONTROLS | TG9S080C22MP11 | Natural Gas | Induced Draft | True | False | 1 | False | Horizontal |  | None | Condensing | Single-Stage |  | 1 | Standard |  | 80000 | 78000 |  |  | 80000 | 1006 | 95.5 | [9 empty] | Federally-Regulated Consumer Product | 08/26/2020 | 2017840 | 07/31/2021
Johnson Controls, Inc. | LUXAIRE BY JOHNSON CONTROLS | TG8S100C20MP11 | Natural Gas | Induced Draft | True | False | 1 | False | Horizontal |  | None | Non-Condensing | Single-Stage |  | 1 | Standard |  | 100000 | 80000 |  |  | 95000 | 1226 | 80 | [9 empty] | Federally-Regulated Consumer Product | 08/26/2020 | 2017798 | 07/31/2021
Johnson Controls, Inc. | LUXAIRE BY JOHNSON CONTROLS | TG9S080C22MP11 | Natural Gas | Induced Draft | True | False | 1 | False | Up |  | None | Condensing | Single-Stage |  | 1 | Standard |  | 80000 | 78000 |  |  | 80000 | 1006 | 95.5 | [9 empty] | Federally-Regulated Consumer Product | 08/26/2020 | 2017840 | 07/31/2021
Johnson Controls, Inc. | LUXAIRE BY JOHNSON CONTROLS | TMLX120C20MP11 | LPG | Induced Draft | True | False | 1 | False | Horizontal |  | None | Non-Condensing | Single-Stage |  | 0.75 | Premium |  | 120000 | 96000 |  |  | 117000 | 635 | 80 | [9 empty] | Federally-Regulated Consumer Product | 07/16/2020 | 2017912 | 07/31/2021
Johnson Controls, Inc. | LUXAIRE BY JOHNSON CONTROLS | TM9T100C16MP11 | Natural Gas | Induced Draft | True | False | 1 | False | Down |  | None | Condensing | Two-Stage Modulating |  | 0.75 | Standard |  | 100000 | 96000 |  |  | 91000 | 1224 | 96 | [9 empty] | Federally-Regulated Consumer Product | 08/26/2020 | 2017925 | 07/31/2021
Johnson Controls, Inc. | LUXAIRE BY JOHNSON CONTROLS | TM9T100C16MP11 | Natural Gas | Induced Draft | True | False | 1 | False | Up |  | None | Condensing | Two-Stage Modulating |  | 0.75 | Standard |  | 100000 | 96000 |  |  | 91000 | 1224 | 96 | [9 empty] | Federally-Regulated Consumer Product | 08/26/2020 | 2017925 | 07/31/2021
Johnson Controls, Inc. | LUXAIRE BY JOHNSON CONTROLS | TG9S080C22MP11 | Natural Gas | Induced Draft | True | False | 1 | False | Down |  | None | Condensing | Single-Stage |  | 1 | Standard |  | 80000 | 78000 |  |  | 80000 | 1006 | 95.5 | [9 empty] | Federally-Regulated Consumer Product | 08/26/2020 | 2017840 | 07/31/2021
Johnson Controls, Inc. | LUXAIRE BY JOHNSON CONTROLS | TG8S120C20MP11 | LPG | Induced Draft | True | False | 1 | False | Horizontal |  | None | Non-Condensing | Single-Stage |  | 1 | Standard |  | 120000 | 96000 |  |  | 115000 | 1197 | 80 | [9 empty] | Federally-Regulated Consumer Product | 08/26/2020 | 2017800 | 07/31/2021
Johnson Controls, Inc. | LUXAIRE BY JOHNSON CONTROLS | PCG4B601002X2 | Natural Gas | Induced Draft | True | True | 1 | False | Horizontal |  | None | Non-Condensing | Single-Stage |  | 1 | Premium |  | 100000 | 80000 |  |  | 96000 | 528 | 81 | 78 | [8 empty] | Federally-Regulated Consumer Product | 11/18/2020 | 203041738 | 07/31/2021
Johnson Controls, Inc. | LUXAIRE BY JOHNSON CONTROLS | TMLX120C20MP11 | Natural Gas | Induced Draft | True | False | 1 | False | Up |  | None | Non-Condensing | Single-Stage |  | 0.75 | Premium |  | 120000 | 96000 |  |  | 117000 | 635 | 80 | [9 empty] | Federally-Regulated Consumer Product | 07/16/2020 | 2017912 | 07/31/2021
Johnson Controls, Inc. | LUXAIRE BY JOHNSON CONTROLS | TG8S120C20MP11 | Natural Gas | Induced Draft | True | False | 1 | False | Down |  | None | Non-Condensing | Single-Stage |  | 1 | Standard |  | 120000 | 96000 |  |  | 115000 | 1197 | 80 | [9 empty] | Federally-Regulated Consumer Product | 08/26/2020 | 2017800 | 07/31/2021
Johnson Controls, Inc. | LUXAIRE BY JOHNSON CONTROLS | TG8S100C20MP11 | Natural Gas | Induced Draft | True | False | 1 | False | Up |  | None | Non-Condensing | Single-Stage |  | 1 | Standard |  | 100000 | 80000 |  |  | 95000 | 1226 | 80 | [9 empty] | Federally-Regulated Consumer Product | 08/26/2020 | 2017798 | 07/31/2021
Johnson Controls, Inc. | LUXAIRE BY JOHNSON CONTROLS | TG9S080C22MP11 | LPG | Induced Draft | True | False | 1 | False | Up |  | None | Condensing | Single-Stage |  | 1 | Standard |  | 80000 | 78000 |  |  | 80000 | 1006 | 95.5 | [9 empty] | Federally-Regulated Consumer Product | 08/26/2020 | 2017840 | 07/31/2021
Johnson Controls, Inc. | LUXAIRE BY JOHNSON CONTROLS | PCG4A420752X4 | Natural Gas | Induced Draft | True | True | 1 | False | Horizontal |  | None | Non-Condensing | Single-Stage |  | 0.75 | Premium |  | 75000 | 60000 |  |  | 77000 | 401 | 81 | [9 empty] | Federally-Regulated Consumer Product | 10/07/2020 | 206077431 | 07/31/2021
Johnson Controls, Inc. | LUXAIRE BY JOHNSON CONTROLS | PCG4A420752X3 | LPG | Induced Draft | True | True | 1 | False | Horizontal |  | None | Non-Condensing | Single-Stage |  | 0.75 | Premium |  | 75000 | 60000 |  |  | 77000 | 401 | 81 | 78 | [8 empty] | Federally-Regulated Consumer Product | 11/18/2020 | 205281272 | 07/31/2021
Johnson Controls, Inc. | LUXAIRE BY JOHNSON CONTROLS | TMLX120C20MP11 | Natural Gas | Induced Draft | True | False | 1 | False | Down |  | None | Non-Condensing | Single-Stage |  | 0.75 | Premium |  | 120000 | 96000 |  |  | 117000 | 635 | 80 | [9 empty] | Federally-Regulated Consumer Product | 07/16/2020 | 2017912 | 07/31/2021
Johnson Controls, Inc. | LUXAIRE BY JOHNSON CONTROLS | TM9T100C16MP11 | LPG | Induced Draft | True | False | 1 | False | Up |  | None | Condensing | Two-Stage Modulating |  | 0.75 | Standard |  | 100000 | 96000 |  |  | 91000 | 1224 | 96 | [9 empty] | Federally-Regulated Consumer Product | 08/26/2020 | 2017925 | 07/31/2021
Johnson Controls, Inc. | LUXAIRE BY JOHNSON CONTROLS | TG8S100C20MP11 | LPG | Induced Draft | True | False | 1 | False | Horizontal |  | None | Non-Condensing | Single-Stage |  | 1 | Standard |  | 100000 | 80000 |  |  | 95000 | 1226 | 80 | [9 empty] | Federally-Regulated Consumer Product | 08/26/2020 | 2017798 | 07/31/2021
Johnson Controls, Inc. | LUXAIRE BY JOHNSON CONTROLS | PCG4A420752X3 | LPG | Induced Draft | True | True | 1 | False | Down |  | None | Non-Condensing | Single-Stage |  | 0.75 | Premium |  | 75000 | 60000 |  |  | 77000 | 401 | 81 | 78 | [8 empty] | Federally-Regulated Consumer Product | 11/18/2020 | 205281272 | 07/31/2021
Johnson Controls, Inc. | LUXAIRE BY JOHNSON CONTROLS | PCG4A421002X4 | LPG | Induced Draft | True | True | 1 | False | Horizontal |  | None | Non-Condensing | Single-Stage |  | 0.75 | Premium |  | 100000 | 80000 |  |  | 96000 | 637 | 81 | [9 empty] | Federally-Regulated Consumer Product | 09/30/2020 | 206077441 | 07/31/2021
Johnson Controls, Inc. | LUXAIRE BY JOHNSON CONTROLS | PCG4A421002X4 | Natural Gas | Induced Draft | True | True | 1 | False | Horizontal |  | None | Non-Condensing | Single-Stage |  | 0.75 | Premium |  | 100000 | 80000 |  |  | 96000 | 637 | 81 | [9 empty] | Federally-Regulated Consumer Product | 09/30/2020 | 206077441 | 07/31/2021
Johnson Controls, Inc. | LUXAIRE BY JOHNSON CONTROLS | PCG4A420752X4 | Natural Gas | Induced Draft | True | True | 1 | False | Down |  | None | Non-Condensing | Single-Stage |  | 0.75 | Premium |  | 75000 | 60000 |  |  | 77000 | 401 | 81 | [9 empty] | Federally-Regulated Consumer Product | 10/07/2020 | 206077431 | 07/31/2021
Johnson Controls, Inc. | LUXAIRE BY JOHNSON CONTROLS | PCG4B601002X2 | Natural Gas | Induced Draft | True | True | 1 | False | Down |  | None | Non-Condensing | Single-Stage |  | 1 | Premium |  | 100000 | 80000 |  |  | 96000 | 528 | 81 | 78 | [8 empty] | Federally-Regulated Consumer Product | 11/18/2020 | 203041738 | 07/31/2021
Johnson Controls, Inc. | LUXAIRE BY JOHNSON CONTROLS | PCG4A240502X1 | LPG | Induced Draft | True | True | 1 | False | Down |  | None | Non-Condensing | Single-Stage |  | 0.33 | Premium |  | 50000 | 40000 |  |  | 38000 | 147 | 81 | [9 empty] | Federally-Regulated Consumer Product | 07/16/2020 | 8064284 | 07/31/2021
Johnson Controls, Inc. | YORK BY JOHNSON CONTROLS | TM9T060B12MP11 | Natural Gas | Induced Draft | True | False | 1 | False | Up |  | None | Condensing | Two-Stage Modulating |  | 0.5 | Standard |  | 60000 | 58000 |  |  | 45000 | 554 | 96 | 78 | [8 empty] | Federally-Regulated Consumer Product | 07/15/2020 | 2008685 | 07/31/2021
Johnson Controls, Inc. | YORK BY JOHNSON CONTROLS | PCG4A420752X4 | LPG | Induced Draft | True | True | 1 | False | Horizontal |  | None | Non-Condensing | Single-Stage |  | 0.75 | Premium |  | 75000 | 60000 |  |  | 77000 | 401 | 81 | [9 empty] | Federally-Regulated Consumer Product | 09/30/2020 | 206077429 | 07/31/2021
Johnson Controls, Inc. | YORK BY JOHNSON CONTROLS | TM9V100C16MP11 | Natural Gas | Induced Draft | True | False | 1 | False | Horizontal |  | None | Condensing | Two-Stage Modulating |  | 0.75 | Premium |  | 100000 | 96000 |  |  | 95000 | 364 | 96 | [9 empty] | Federally-Regulated Consumer Product | 08/26/2020 | 2008684 | 07/31/2021
Johnson Controls, Inc. | YORK BY JOHNSON CONTROLS | PCG4A361002X1 | Natural Gas | Induced Draft | True | True | 1 | False | Horizontal |  | None | Non-Condensing | Single-Stage |  | 0.75 | Premium |  | 100000 | 80000 |  |  | 96000 | 637 | 81 | [9 empty] | Federally-Regulated Consumer Product | 08/26/2020 | 8064256 | 07/31/2021
Johnson Controls, Inc. | YORK BY JOHNSON CONTROLS | MG9S060B12MP11 | LPG | Induced Draft | True | False | 1 | True | Up |  | None | Condensing | Single-Stage |  | 0.5 | Standard |  | 60000 | 58000 |  |  | 48000 | 650 | 95.5 | [9 empty] | Federally-Regulated Consumer Product | 07/16/2020 | 2008782 | 07/31/2021
Johnson Controls, Inc. | YORK BY JOHNSON CONTROLS | TG8S100C20MP11 | LPG | Induced Draft | True | False | 1 | False | Up |  | None | Non-Condensing | Single-Stage |  | 1 | Standard |  | 100000 | 80000 |  |  | 95000 | 1226 | 80 | [9 empty] | Federally-Regulated Consumer Product | 08/26/2020 | 2008561 | 07/31/2021
Johnson Controls, Inc. | YORK BY JOHNSON CONTROLS | YPLC060A12MP12 | Natural Gas | Induced Draft | True | False | 1 | False | Down |  | None | Non-Condensing | Step Modulating |  | 0.5 | Premium |  | 60000 | 47000 |  |  | 58000 | 167 | 80 | [9 empty] | Federally-Regulated Consumer Product | 08/26/2020 | 2008745 | 07/31/2021
Johnson Controls, Inc. | YORK BY JOHNSON CONTROLS | TGLS120C20MP11 | LPG | Induced Draft | True | False | 1 | False | Up |  | None | Non-Condensing | Single-Stage |  | 1 | Standard |  | 120000 | 96000 |  |  | 115000 | 1197 | 80 | [9 empty] | Federally-Regulated Consumer Product | 07/15/2020 | 2008588 | 07/31/2021
Johnson Controls, Inc. | YORK BY JOHNSON CONTROLS | PCG4A361002X1 | LPG | Induced Draft | True | True | 1 | False | Horizontal |  | None | Non-Condensing | Single-Stage |  | 0.75 | Premium |  | 100000 | 80000 |  |  | 96000 | 637 | 81 | [9 empty] | Federally-Regulated Consumer Product | 08/26/2020 | 8064256 | 07/31/2021
Johnson Controls, Inc. | YORK BY JOHNSON CONTROLS | ZE036*08*1**** | Natural Gas | Induced Draft | True | True | 1 | False | Down |  | None | Non-Condensing | Single-Stage |  | 1.5 | Standard |  | 100000 | 80000 |  |  | 93000 | 1438 | 81 | [9 empty] | Federally-Regulated Consumer Product | 07/16/2020 | 8397268 | 07/31/2021
Johnson Controls, Inc. | YORK BY JOHNSON CONTROLS | ZE036*08*1**** | LPG | Induced Draft | True | True | 1 | False | Horizontal |  | None | Non-Condensing | Single-Stage |  | 1.5 | Standard |  | 100000 | 80000 |  |  | 93000 | 1438 | 81 | [9 empty] | Federally-Regulated Consumer Product | 07/16/2020 | 8397268 | 07/31/2021
Johnson Controls, Inc. | YORK BY JOHNSON CONTROLS | TG9S100C20MP11 | Natural Gas | Induced Draft | True | False | 1 | False | Down |  | None | Condensing | Single-Stage |  | 1 | Standard |  | 100000 | 97000 |  |  | 96000 | 1161 | 95.5 | [9 empty] | Federally-Regulated Consumer Product | 08/26/2020 | 2008581 | 07/31/2021
Johnson Controls, Inc. | YORK BY JOHNSON CONTROLS | TMLX080B12MP11 | LPG | Induced Draft | True | False | 1 | False | Horizontal |  | None | Non-Condensing | Single-Stage |  | 0.5 | Premium |  | 80000 | 64000 |  |  | 78000 | 379 | 80 | [9 empty] | Federally-Regulated Consumer Product | 08/26/2020 | 2008677 | 07/31/2021
Johnson Controls, Inc. | YORK BY JOHNSON CONTROLS | YP9C100C20MP12 | Natural Gas | Induced Draft | True | False | 1 | False | Horizontal |  | None | Condensing | Step Modulating |  | 1 | Premium |  | 100000 | 97000 |  |  | 96000 | 558 | 97.7 | [9 empty] | Federally-Regulated Consumer Product | 08/26/2020 | 2008701 | 07/31/2021
Johnson Controls, Inc. | YORK BY JOHNSON CONTROLS | TM9T080B12MP11 | LPG | Induced Draft | True | False | 1 | False | Down |  | None | Condensing | Two-Stage Modulating |  | 0.5 | Standard |  | 80000 | 77000 |  |  | 76000 | 823 | 96 | [9 empty] | Federally-Regulated Consumer Product | 07/16/2020 | 2008688 | 07/31/2021
Johnson Controls, Inc. | YORK BY JOHNSON CONTROLS | TGLS120C20MP11 | Natural Gas | Induced Draft | True | False | 1 | False | Up |  | None | Non-Condensing | Single-Stage |  | 1 | Standard |  | 120000 | 96000 |  |  | 115000 | 1197 | 80 | [9 empty] | Federally-Regulated Consumer Product | 07/15/2020 | 2008588 | 07/31/2021
Johnson Controls, Inc. | YORK BY JOHNSON CONTROLS | TG8S120C16MP11 | LPG | Induced Draft | True | False | 1 | False | Down |  | None | Non-Condensing | Single-Stage |  | 0.5 | Standard |  | 120000 | 96000 |  |  | 115000 | 1213 | 80 | [9 empty] | Federally-Regulated Consumer Product | 08/26/2020 | 2008567 | 07/31/2021
Johnson Controls, Inc. | YORK BY JOHNSON CONTROLS | TMLX080B12MP11 | Natural Gas | Induced Draft | True | False | 1 | False | Horizontal |  | None | Non-Condensing | Single-Stage |  | 0.5 | Premium |  | 80000 | 64000 |  |  | 78000 | 379 | 80 | [9 empty] | Federally-Regulated Consumer Product | 08/26/2020 | 2008677 | 07/31/2021
Johnson Controls, Inc. | YORK BY JOHNSON CONTROLS | TGLS120C20MP11 | LPG | Induced Draft | True | False | 1 | False | Down |  | None | Non-Condensing | Single-Stage |  | 1 | Standard |  | 120000 | 96000 |  |  | 115000 | 1197 | 80 | [9 empty] | Federally-Regulated Consumer Product | 07/15/2020 | 2008588 | 07/31/2021
Johnson Controls, Inc. | YORK BY JOHNSON CONTROLS | TGLS120C20MP11 | LPG | Induced Draft | True | False | 1 | False | Horizontal |  | None | Non-Condensing | Single-Stage |  | 1 | Standard |  | 120000 | 96000 |  |  | 115000 | 1197 | 80 | [9 empty] | Federally-Regulated Consumer Product | 07/15/2020 | 2008588 | 07/31/2021
Johnson Controls, Inc. | YORK BY JOHNSON CONTROLS | PCG4A420752X4 | LPG | Induced Draft | True | True | 1 | False | Down |  | None | Non-Condensing | Single-Stage |  | 0.75 | Premium |  | 75000 | 60000 |  |  | 77000 | 401 | 81 | [9 empty] | Federally-Regulated Consumer Product | 09/30/2020 | 206077429 | 07/31/2021
Johnson Controls, Inc. | YORK BY JOHNSON CONTROLS | YPLC060A12MP12 | LPG | Induced Draft | True | False | 1 | False | Horizontal |  | None | Non-Condensing | Step Modulating |  | 0.5 | Premium |  | 60000 | 47000 |  |  | 58000 | 167 | 80 | [9 empty] | Federally-Regulated Consumer Product | 08/26/2020 | 2008745 | 07/31/2021
Johnson Controls, Inc. | YORK BY JOHNSON CONTROLS | PCG4A421002X4 | Natural Gas | Induced Draft | True | True | 1 | False | Down |  | None | Non-Condensing | Single-Stage |  | 0.75 | Premium |  | 100000 | 80000 |  |  | 96000 | 637 | 81 | [9 empty] | Federally-Regulated Consumer Product | 09/30/2020 | 206077439 | 07/31/2021
Johnson Controls, Inc. | YORK BY JOHNSON CONTROLS | TM8X100C16MP11 | Natural Gas | Induced Draft | True | False | 1 | False | Down |  | None | Non-Condensing | Single-Stage |  | 0.5 | Premium |  | 100000 | 80000 |  |  | 98000 | 431 | 80 | [9 empty] | Federally-Regulated Consumer Product | 08/26/2020 | 2008667 | 07/31/2021
Johnson Controls, Inc. | YORK BY JOHNSON CONTROLS | TG9S100C20MP11 | LPG | Induced Draft | True | False | 1 | False | Up |  | None | Condensing | Single-Stage |  | 1 | Standard |  | 100000 | 97000 |  |  | 96000 | 1161 | 95.5 | [9 empty] | Federally-Regulated Consumer Product | 08/26/2020 | 2008581 | 07/31/2021
Johnson Controls, Inc. | YORK BY JOHNSON CONTROLS | DGAA077BDT* | Natural Gas | Induced Draft | True | False | 1 | True | Down |  | None | Non-Condensing | Single-Stage |  | 0.33 | Standard |  | 77000 | 62000 |  |  | 77000 | 691 | 80 | [9 empty] | Federally-Regulated Consumer Product | 08/26/2020 | 2008769 | 07/31/2021
Johnson Controls, Inc. | YORK BY JOHNSON CONTROLS | TM8X100C16MP11 | Natural Gas | Induced Draft | True | False | 1 | False | Up |  | None | Non-Condensing | Single-Stage |  | 0.5 | Premium |  | 100000 | 80000 |  |  | 98000 | 431 | 80 | [9 empty] | Federally-Regulated Consumer Product | 08/26/2020 | 2008667 | 07/31/2021
Johnson Controls, Inc. | YORK BY JOHNSON CONTROLS | TG8S120C16MP11 | LPG | Induced Draft | True | False | 1 | False | Horizontal |  | None | Non-Condensing | Single-Stage |  | 0.5 | Standard |  | 120000 | 96000 |  |  | 115000 | 1213 | 80 | [9 empty] | Federally-Regulated Consumer Product | 08/26/2020 | 2008567 | 07/31/2021
Johnson Controls, Inc. | YORK BY JOHNSON CONTROLS | TG9S100C20MP11 | Natural Gas | Induced Draft | True | False | 1 | False | Up |  | None | Condensing | Single-Stage |  | 1 | Standard |  | 100000 | 97000 |  |  | 96000 | 1161 | 95.5 | [9 empty] | Federally-Regulated Consumer Product | 08/26/2020 | 2008581 | 07/31/2021
Johnson Controls, Inc. | YORK BY JOHNSON CONTROLS | YP9C100C20MP12 | LPG | Induced Draft | True | False | 1 | False | Up |  | None | Condensing | Step Modulating |  | 1 | Premium |  | 100000 | 97000 |  |  | 96000 | 558 | 97.7 | [9 empty] | Federally-Regulated Consumer Product | 08/26/2020 | 2008701 | 07/31/2021
Johnson Controls, Inc. | YORK BY JOHNSON CONTROLS | TG9S100C20MP11 | LPG | Induced Draft | True | False | 1 | False | Down |  | None | Condensing | Single-Stage |  | 1 | Standard |  | 100000 | 97000 |  |  | 96000 | 1161 | 95.5 | [9 empty] | Federally-Regulated Consumer Product | 08/26/2020 | 2008581 | 07/31/2021
Johnson Controls, Inc. | YORK BY JOHNSON CONTROLS | TM8X100C16MP11 | Natural Gas | Induced Draft | True | False | 1 | False | Horizontal |  | None | Non-Condensing | Single-Stage |  | 0.5 | Premium |  | 100000 | 80000 |  |  | 98000 | 431 | 80 | [9 empty] | Federally-Regulated Consumer Product | 08/26/2020 | 2008667 | 07/31/2021
Johnson Controls, Inc. | YORK BY JOHNSON CONTROLS | PCG4A421002X4 | LPG | Induced Draft | True | True | 1 | False | Down |  | None | Non-Condensing | Single-Stage |  | 0.75 | Premium |  | 100000 | 80000 |  |  | 96000 | 637 | 81 | [9 empty] | Federally-Regulated Consumer Product | 09/30/2020 | 206077439 | 07/31/2021
Johnson Controls, Inc. | YORK BY JOHNSON CONTROLS | TG8S080C16MP11 | Natural Gas | Induced Draft | True | False | 1 | False | Down |  | None | Non-Condensing | Single-Stage |  | 0.5 | Standard |  | 80000 | 64000 |  |  | 75000 | 1215 | 80 | [9 empty] | Federally-Regulated Consumer Product | 07/16/2020 | 2008564 | 07/31/2021
Johnson Controls, Inc. | YORK BY JOHNSON CONTROLS | TM9T080B12MP11 | Natural Gas | Induced Draft | True | False | 1 | False | Up |  | None | Condensing | Two-Stage Modulating |  | 0.5 | Standard |  | 80000 | 77000 |  |  | 76000 | 823 | 96 | [9 empty] | Federally-Regulated Consumer Product | 07/16/2020 | 2008688 | 07/31/2021
Johnson Controls, Inc. | YORK BY JOHNSON CONTROLS | TMLX080B12MP11 | LPG | Induced Draft | True | False | 1 | False | Down |  | None | Non-Condensing | Single-Stage |  | 0.5 | Premium |  | 80000 | 64000 |  |  | 78000 | 379 | 80 | [9 empty] | Federally-Regulated Consumer Product | 08/26/2020 | 2008677 | 07/31/2021
Johnson Controls, Inc. | YORK BY JOHNSON CONTROLS | TG8S080C16MP11 | LPG | Induced Draft | True | False | 1 | False | Down |  | None | Non-Condensing | Single-Stage |  | 0.5 | Standard |  | 80000 | 64000 |  |  | 75000 | 1215 | 80 | [9 empty] | Federally-Regulated Consumer Product | 07/16/2020 | 2008564 | 07/31/2021
Johnson Controls, Inc. | YORK BY JOHNSON CONTROLS | PHG4B421002X1 | LPG | Induced Draft | True | True | 1 | False | Down |  | None | Non-Condensing | Single-Stage |  | 0.75 | Premium |  | 100000 | 80000 |  |  | 96000 | 513 | 81 | [9 empty] | Federally-Regulated Consumer Product | 05/26/2021 | 8550659 | 07/31/2021
Johnson Controls, Inc. | YORK BY JOHNSON CONTROLS | TM9T080B12MP11 | Natural Gas | Induced Draft | True | False | 1 | False | Down |  | None | Condensing | Two-Stage Modulating |  | 0.5 | Standard |  | 80000 | 77000 |  |  | 76000 | 823 | 96 | [9 empty] | Federally-Regulated Consumer Product | 07/16/2020 | 2008688 | 07/31/2021
Johnson Controls, Inc. | YORK BY JOHNSON CONTROLS | TM9T080B12MP11 | Natural Gas | Induced Draft | True | False | 1 | False | Horizontal |  | None | Condensing | Two-Stage Modulating |  | 0.5 | Standard |  | 80000 | 77000 |  |  | 76000 | 823 | 96 | [9 empty] | Federally-Regulated Consumer Product | 07/16/2020 | 2008688 | 07/31/2021
Johnson Controls, Inc. | YORK BY JOHNSON CONTROLS | TG9S120D20MP11 | LPG | Induced Draft | True | False | 1 | False | Up |  | None | Condensing | Single-Stage |  | 1 | Standard |  | 120000 | 116000 |  |  | 112000 | 1359 | 95.5 | [9 empty] | Federally-Regulated Consumer Product | 07/16/2020 | 2008576 | 07/31/2021
Johnson Controls, Inc. | YORK BY JOHNSON CONTROLS | TMLX080B12MP11 | Natural Gas | Induced Draft | True | False | 1 | False | Up |  | None | Non-Condensing | Single-Stage |  | 0.5 | Premium |  | 80000 | 64000 |  |  | 78000 | 379 | 80 | [9 empty] | Federally-Regulated Consumer Product | 08/26/2020 | 2008677 | 07/31/2021
Johnson Controls, Inc. | YORK BY JOHNSON CONTROLS | TG8S120C16MP11 | Natural Gas | Induced Draft | True | False | 1 | False | Horizontal |  | None | Non-Condensing | Single-Stage |  | 0.5 | Standard |  | 120000 | 96000 |  |  | 115000 | 1213 | 80 | [9 empty] | Federally-Regulated Consumer Product | 08/26/2020 | 2008567 | 07/31/2021
Johnson Controls, Inc. | YORK BY JOHNSON CONTROLS | YP9C100C20MP12 | LPG | Induced Draft | True | False | 1 | False | Down |  | None | Condensing | Step Modulating |  | 1 | Premium |  | 100000 | 97000 |  |  | 96000 | 558 | 97.7 | [9 empty] | Federally-Regulated Consumer Product | 08/26/2020 | 2008701 | 07/31/2021
Johnson Controls, Inc. | YORK BY JOHNSON CONTROLS | TM9T060B12MP11 | Natural Gas | Induced Draft | True | False | 1 | False | Horizontal |  | None | Condensing | Two-Stage Modulating |  | 0.5 | Standard |  | 60000 | 58000 |  |  | 45000 | 554 | 96 | 78 | [8 empty] | Federally-Regulated Consumer Product | 07/15/2020 | 2008685 | 07/31/2021
Johnson Controls, Inc. | YORK BY JOHNSON CONTROLS | TG8S120C16MP11 | Natural Gas | Induced Draft | True | False | 1 | False | Up |  | None | Non-Condensing | Single-Stage |  | 0.5 | Standard |  | 120000 | 96000 |  |  | 115000 | 1213 | 80 | [9 empty] | Federally-Regulated Consumer Product | 08/26/2020 | 2008567 | 07/31/2021
Johnson Controls, Inc. | YORK BY JOHNSON CONTROLS | TG9S120D20MP11 | LPG | Induced Draft | True | False | 1 | False | Down |  | None | Condensing | Single-Stage |  | 1 | Standard |  | 120000 | 116000 |  |  | 112000 | 1359 | 95.5 | [9 empty] | Federally-Regulated Consumer Product | 07/16/2020 | 2008576 | 07/31/2021
Johnson Controls, Inc. | YORK BY JOHNSON CONTROLS | TM9V100C16MP11 | Natural Gas | Induced Draft | True | False | 1 | False | Up |  | None | Condensing | Two-Stage Modulating |  | 0.75 | Premium |  | 100000 | 96000 |  |  | 95000 | 364 | 96 | [9 empty] | Federally-Regulated Consumer Product | 08/26/2020 | 2008684 | 07/31/2021
Johnson Controls, Inc. | YORK BY JOHNSON CONTROLS | TG8S080C16MP11 | Natural Gas | Induced Draft | True | False | 1 | False | Up |  | None | Non-Condensing | Single-Stage |  | 0.5 | Standard |  | 80000 | 64000 |  |  | 75000 | 1215 | 80 | [9 empty] | Federally-Regulated Consumer Product | 07/16/2020 | 2008564 | 07/31/2021
Johnson Controls, Inc. | YORK BY JOHNSON CONTROLS | YP9C100C20MP12 | LPG | Induced Draft | True | False | 1 | False | Horizontal |  | None | Condensing | Step Modulating |  | 1 | Premium |  | 100000 | 97000 |  |  | 96000 | 558 | 97.7 | [9 empty] | Federally-Regulated Consumer Product | 08/26/2020 | 2008701 | 07/31/2021
Johnson Controls, Inc. | YORK BY JOHNSON CONTROLS | YPLC060A12MP12 | LPG | Induced Draft | True | False | 1 | False | Up |  | None | Non-Condensing | Step Modulating |  | 0.5 | Premium |  | 60000 | 47000 |  |  | 58000 | 167 | 80 | [9 empty] | Federally-Regulated Consumer Product | 08/26/2020 | 2008745 | 07/31/2021
Johnson Controls, Inc. | YORK BY JOHNSON CONTROLS | TG9S100C20MP11 | Natural Gas | Induced Draft | True | False | 1 | False | Horizontal |  | None | Condensing | Single-Stage |  | 1 | Standard |  | 100000 | 97000 |  |  | 96000 | 1161 | 95.5 | [9 empty] | Federally-Regulated Consumer Product | 08/26/2020 | 2008581 | 07/31/2021
Johnson Controls, Inc. | YORK BY JOHNSON CONTROLS | TG8S120C16MP11 | LPG | Induced Draft | True | False | 1 | False | Up |  | None | Non-Condensing | Single-Stage |  | 0.5 | Standard |  | 120000 | 96000 |  |  | 115000 | 1213 | 80 | [9 empty] | Federally-Regulated Consumer Product | 08/26/2020 | 2008567 | 07/31/2021
Johnson Controls, Inc. | YORK BY JOHNSON CONTROLS | TG8S120C16MP11 | Natural Gas | Induced Draft | True | False | 1 | False | Down |  | None | Non-Condensing | Single-Stage |  | 0.5 | Standard |  | 120000 | 96000 |  |  | 115000 | 1213 | 80 | [9 empty] | Federally-Regulated Consumer Product | 08/26/2020 | 2008567 | 07/31/2021
Johnson Controls, Inc. | YORK BY JOHNSON CONTROLS | MG9S060B12MP11 | Natural Gas | Induced Draft | True | False | 1 | True | Horizontal |  | None | Condensing | Single-Stage |  | 0.5 | Standard |  | 60000 | 58000 |  |  | 48000 | 650 | 95.5 | [9 empty] | Federally-Regulated Consumer Product | 07/16/2020 | 2008782 | 07/31/2021
Johnson Controls, Inc. | YORK BY JOHNSON CONTROLS | TM9V100C16MP11 | LPG | Induced Draft | True | False | 1 | False | Up |  | None | Condensing | Two-Stage Modulating |  | 0.75 | Premium |  | 100000 | 96000 |  |  | 95000 | 364 | 96 | [9 empty] | Federally-Regulated Consumer Product | 08/26/2020 | 2008684 | 07/31/2021
Johnson Controls, Inc. | YORK BY JOHNSON CONTROLS | TM9T080B12MP11 | LPG | Induced Draft | True | False | 1 | False | Horizontal |  | None | Condensing | Two-Stage Modulating |  | 0.5 | Standard |  | 80000 | 77000 |  |  | 76000 | 823 | 96 | [9 empty] | Federally-Regulated Consumer Product | 07/16/2020 | 2008688 | 07/31/2021
Johnson Controls, Inc. | YORK BY JOHNSON CONTROLS | MG9S060B12MP11 | Natural Gas | Induced Draft | True | False | 1 | True | Up |  | None | Condensing | Single-Stage |  | 0.5 | Standard |  | 60000 | 58000 |  |  | 48000 | 650 | 95.5 | [9 empty] | Federally-Regulated Consumer Product | 07/16/2020 | 2008782 | 07/31/2021
Johnson Controls, Inc. | YORK BY JOHNSON CONTROLS | YP9C100C20MP12 | Natural Gas | Induced Draft | True | False | 1 | False | Down |  | None | Condensing | Step Modulating |  | 1 | Premium |  | 100000 | 97000 |  |  | 96000 | 558 | 97.7 | [9 empty] | Federally-Regulated Consumer Product | 08/26/2020 | 2008701 | 07/31/2021
Johnson Controls, Inc. | YORK BY JOHNSON CONTROLS | TM8X100C16MP11 | LPG | Induced Draft | True | False | 1 | False | Down |  | None | Non-Condensing | Single-Stage |  | 0.5 | Premium |  | 100000 | 80000 |  |  | 98000 | 431 | 80 | [9 empty] | Federally-Regulated Consumer Product | 08/26/2020 | 2008667 | 07/31/2021
Johnson Controls, Inc. | YORK BY JOHNSON CONTROLS | TM9V100C16MP11 | Natural Gas | Induced Draft | True | False | 1 | False | Down |  | None | Condensing | Two-Stage Modulating |  | 0.75 | Premium |  | 100000 | 96000 |  |  | 95000 | 364 | 96 | [9 empty] | Federally-Regulated Consumer Product | 08/26/2020 | 2008684 | 07/31/2021
Johnson Controls, Inc. | YORK BY JOHNSON CONTROLS | TG8S100C20MP11 | Natural Gas | Induced Draft | True | False | 1 | False | Horizontal |  | None | Non-Condensing | Single-Stage |  | 1 | Standard |  | 100000 | 80000 |  |  | 95000 | 1226 | 80 | [9 empty] | Federally-Regulated Consumer Product | 08/26/2020 | 2008561 | 07/31/2021
Johnson Controls, Inc. | YORK BY JOHNSON CONTROLS | TM9T060B12MP11 | LPG | Induced Draft | True | False | 1 | False | Horizontal |  | None | Condensing | Two-Stage Modulating |  | 0.5 | Standard |  | 60000 | 58000 |  |  | 45000 | 554 | 96 | 78 | [8 empty] | Federally-Regulated Consumer Product | 07/15/2020 | 2008685 | 07/31/2021
Johnson Controls, Inc. | YORK BY JOHNSON CONTROLS | YPLC060A12MP12 | LPG | Induced Draft | True | False | 1 | False | Down |  | None | Non-Condensing | Step Modulating |  | 0.5 | Premium |  | 60000 | 47000 |  |  | 58000 | 167 | 80 | [9 empty] | Federally-Regulated Consumer Product | 08/26/2020 | 2008745 | 07/31/2021
Johnson Controls, Inc. | YORK BY JOHNSON CONTROLS | TG8S080C16MP11 | LPG | Induced Draft | True | False | 1 | False | Up |  | None | Non-Condensing | Single-Stage |  | 0.5 | Standard |  | 80000 | 64000 |  |  | 75000 | 1215 | 80 | [9 empty] | Federally-Regulated Consumer Product | 07/16/2020 | 2008564 | 07/31/2021
Johnson Controls, Inc. | YORK BY JOHNSON CONTROLS | TM9V100C16MP11 | LPG | Induced Draft | True | False | 1 | False | Horizontal |  | None | Condensing | Two-Stage Modulating |  | 0.75 | Premium |  | 100000 | 96000 |  |  | 95000 | 364 | 96 | [9 empty] | Federally-Regulated Consumer Product | 08/26/2020 | 2008684 | 07/31/2021
Johnson Controls, Inc. | YORK BY JOHNSON CONTROLS | TGLS120C20MP11 | Natural Gas | Induced Draft | True | False | 1 | False | Horizontal |  | None | Non-Condensing | Single-Stage |  | 1 | Standard |  | 120000 | 96000 |  |  | 115000 | 1197 | 80 | [9 empty] | Federally-Regulated Consumer Product | 07/15/2020 | 2008588 | 07/31/2021
Johnson Controls, Inc. | YORK BY JOHNSON CONTROLS | MG9S060B12MP11 | LPG | Induced Draft | True | False | 1 | True | Horizontal |  | None | Condensing | Single-Stage |  | 0.5 | Standard |  | 60000 | 58000 |  |  | 48000 | 650 | 95.5 | [9 empty] | Federally-Regulated Consumer Product | 07/16/2020 | 2008782 | 07/31/2021
Johnson Controls, Inc. | YORK BY JOHNSON CONTROLS | TM9T060B12MP11 | LPG | Induced Draft | True | False | 1 | False | Up |  | None | Condensing | Two-Stage Modulating |  | 0.5 | Standard |  | 60000 | 58000 |  |  | 45000 | 554 | 96 | 78 | [8 empty] | Federally-Regulated Consumer Product | 07/15/2020 | 2008685 | 07/31/2021
Johnson Controls, Inc. | YORK BY JOHNSON CONTROLS | TM9T060B12MP11 | Natural Gas | Induced Draft | True | False | 1 | False | Down |  | None | Condensing | Two-Stage Modulating |  | 0.5 | Standard |  | 60000 | 58000 |  |  | 45000 | 554 | 96 | 78 | [8 empty] | Federally-Regulated Consumer Product | 07/15/2020 | 2008685 | 07/31/2021
Johnson Controls, Inc. | YORK BY JOHNSON CONTROLS | TG8S100C20MP11 | Natural Gas | Induced Draft | True | False | 1 | False | Down |  | None | Non-Condensing | Single-Stage |  | 1 | Standard |  | 100000 | 80000 |  |  | 95000 | 1226 | 80 | [9 empty] | Federally-Regulated Consumer Product | 08/26/2020 | 2008561 | 07/31/2021
Johnson Controls, Inc. | YORK BY JOHNSON CONTROLS | TG9S100C20MP11 | LPG | Induced Draft | True | False | 1 | False | Horizontal |  | None | Condensing | Single-Stage |  | 1 | Standard |  | 100000 | 97000 |  |  | 96000 | 1161 | 95.5 | [9 empty] | Federally-Regulated Consumer Product | 08/26/2020 | 2008581 | 07/31/2021
Johnson Controls, Inc. | YORK BY JOHNSON CONTROLS | TG8S080C16MP11 | LPG | Induced Draft | True | False | 1 | False | Horizontal |  | None | Non-Condensing | Single-Stage |  | 0.5 | Standard |  | 80000 | 64000 |  |  | 75000 | 1215 | 80 | [9 empty] | Federally-Regulated Consumer Product | 07/16/2020 | 2008564 | 07/31/2021
Johnson Controls, Inc. | YORK BY JOHNSON CONTROLS | TG8S100C20MP11 | LPG | Induced Draft | True | False | 1 | False | Horizontal |  | None | Non-Condensing | Single-Stage |  | 1 | Standard |  | 100000 | 80000 |  |  | 95000 | 1226 | 80 | [9 empty] | Federally-Regulated Consumer Product | 08/26/2020 | 2008561 | 07/31/2021
Johnson Controls, Inc. | YORK BY JOHNSON CONTROLS | PCG4A420752X4 | Natural Gas | Induced Draft | True | True | 1 | False | Horizontal |  | None | Non-Condensing | Single-Stage |  | 0.75 | Premium |  | 75000 | 60000 |  |  | 77000 | 401 | 81 | [9 empty] | Federally-Regulated Consumer Product | 09/30/2020 | 206077429 | 07/31/2021
Johnson Controls, Inc. | YORK BY JOHNSON CONTROLS | DGAA077BDT* | LPG | Induced Draft | True | False | 1 | True | Down |  | None | Non-Condensing | Single-Stage |  | 0.33 | Standard |  | 77000 | 62000 |  |  | 77000 | 691 | 80 | [9 empty] | Federally-Regulated Consumer Product | 08/26/2020 | 2008769 | 07/31/2021
Johnson Controls, Inc. | YORK BY JOHNSON CONTROLS | TM8X100C16MP11 | LPG | Induced Draft | True | False | 1 | False | Up |  | None | Non-Condensing | Single-Stage |  | 0.5 | Premium |  | 100000 | 80000 |  |  | 98000 | 431 | 80 | [9 empty] | Federally-Regulated Consumer Product | 08/26/2020 | 2008667 | 07/31/2021
Johnson Controls, Inc. | YORK BY JOHNSON CONTROLS | MG9S060B12MP11 | LPG | Induced Draft | True | False | 1 | True | Down |  | None | Condensing | Single-Stage |  | 0.5 | Standard |  | 60000 | 58000 |  |  | 48000 | 650 | 95.5 | [9 empty] | Federally-Regulated Consumer Product | 07/16/2020 | 2008782 | 07/31/2021
Johnson Controls, Inc. | YORK BY JOHNSON CONTROLS | TM9T060B12MP11 | LPG | Induced Draft | True | False | 1 | False | Down |  | None | Condensing | Two-Stage Modulating |  | 0.5 | Standard |  | 60000 | 58000 |  |  | 45000 | 554 | 96 | 78 | [8 empty] | Federally-Regulated Consumer Product | 07/15/2020 | 2008685 | 07/31/2021
Johnson Controls, Inc. | YORK BY JOHNSON CONTROLS | TM9V100C16MP11 | LPG | Induced Draft | True | False | 1 | False | Down |  | None | Condensing | Two-Stage Modulating |  | 0.75 | Premium |  | 100000 | 96000 |  |  | 95000 | 364 | 96 | [9 empty] | Federally-Regulated Consumer Product | 08/26/2020 | 2008684 | 07/31/2021
Johnson Controls, Inc. | YORK BY JOHNSON CONTROLS | TG8S100C20MP11 | LPG | Induced Draft | True | False | 1 | False | Down |  | None | Non-Condensing | Single-Stage |  | 1 | Standard |  | 100000 | 80000 |  |  | 95000 | 1226 | 80 | [9 empty] | Federally-Regulated Consumer Product | 08/26/2020 | 2008561 | 07/31/2021
Johnson Controls, Inc. | YORK BY JOHNSON CONTROLS | PCG4A361002X1 | Natural Gas | Induced Draft | True | True | 1 | False | Down |  | None | Non-Condensing | Single-Stage |  | 0.75 | Premium |  | 100000 | 80000 |  |  | 96000 | 637 | 81 | [9 empty] | Federally-Regulated Consumer Product | 08/26/2020 | 8064256 | 07/31/2021
Johnson Controls, Inc. | YORK BY JOHNSON CONTROLS | TM8X100C16MP11 | LPG | Induced Draft | True | False | 1 | False | Horizontal |  | None | Non-Condensing | Single-Stage |  | 0.5 | Premium |  | 100000 | 80000 |  |  | 98000 | 431 | 80 | [9 empty] | Federally-Regulated Consumer Product | 08/26/2020 | 2008667 | 07/31/2021
Johnson Controls, Inc. | YORK BY JOHNSON CONTROLS | YPLC060A12MP12 | Natural Gas | Induced Draft | True | False | 1 | False | Horizontal |  | None | Non-Condensing | Step Modulating |  | 0.5 | Premium |  | 60000 | 47000 |  |  | 58000 | 167 | 80 | [9 empty] | Federally-Regulated Consumer Product | 08/26/2020 | 2008745 | 07/31/2021
Johnson Controls, Inc. | YORK BY JOHNSON CONTROLS | MG9S060B12MP11 | Natural Gas | Induced Draft | True | False | 1 | True | Down |  | None | Condensing | Single-Stage |  | 0.5 | Standard |  | 60000 | 58000 |  |  | 48000 | 650 | 95.5 | [9 empty] | Federally-Regulated Consumer Product | 07/16/2020 | 2008782 | 07/31/2021
Johnson Controls, Inc. | YORK BY JOHNSON CONTROLS | ZE036*08*1**** | LPG | Induced Draft | True | True | 1 | False | Down |  | None | Non-Condensing | Single-Stage |  | 1.5 | Standard |  | 100000 | 80000 |  |  | 93000 | 1438 | 81 | [9 empty] | Federally-Regulated Consumer Product | 07/16/2020 | 8397268 | 07/31/2021
Johnson Controls, Inc. | YORK BY JOHNSON CONTROLS | PCG4A361002X1 | LPG | Induced Draft | True | True | 1 | False | Down |  | None | Non-Condensing | Single-Stage |  | 0.75 | Premium |  | 100000 | 80000 |  |  | 96000 | 637 | 81 | [9 empty] | Federally-Regulated Consumer Product | 08/26/2020 | 8064256 | 07/31/2021
Johnson Controls, Inc. | YORK BY JOHNSON CONTROLS | PCG4A421002X4 | LPG | Induced Draft | True | True | 1 | False | Horizontal |  | None | Non-Condensing | Single-Stage |  | 0.75 | Premium |  | 100000 | 80000 |  |  | 96000 | 637 | 81 | [9 empty] | Federally-Regulated Consumer Product | 09/30/2020 | 206077439 | 07/31/2021
Johnson Controls, Inc. | YORK BY JOHNSON CONTROLS | TG8S080C16MP11 | Natural Gas | Induced Draft | True | False | 1 | False | Horizontal |  | None | Non-Condensing | Single-Stage |  | 0.5 | Standard |  | 80000 | 64000 |  |  | 75000 | 1215 | 80 | [9 empty] | Federally-Regulated Consumer Product | 07/16/2020 | 2008564 | 07/31/2021
Johnson Controls, Inc. | YORK BY JOHNSON CONTROLS | PCG4A421002X4 | Natural Gas | Induced Draft | True | True | 1 | False | Horizontal |  | None | Non-Condensing | Single-Stage |  | 0.75 | Premium |  | 100000 | 80000 |  |  | 96000 | 637 | 81 | [9 empty] | Federally-Regulated Consumer Product | 09/30/2020 | 206077439 | 07/31/2021
Johnson Controls, Inc. | YORK BY JOHNSON CONTROLS | PHG4B421002X1 | LPG | Induced Draft | True | True | 1 | False | Horizontal |  | None | Non-Condensing | Single-Stage |  | 0.75 | Premium |  | 100000 | 80000 |  |  | 96000 | 513 | 81 | [9 empty] | Federally-Regulated Consumer Product | 05/26/2021 | 8550659 | 07/31/2021
Johnson Controls, Inc. | YORK BY JOHNSON CONTROLS | TM9T080B12MP11 | LPG | Induced Draft | True | False | 1 | False | Up |  | None | Condensing | Two-Stage Modulating |  | 0.5 | Standard |  | 80000 | 77000 |  |  | 76000 | 823 | 96 | [9 empty] | Federally-Regulated Consumer Product | 07/16/2020 | 2008688 | 07/31/2021
Johnson Controls, Inc. | YORK BY JOHNSON CONTROLS | ZE036*08*1**** | Natural Gas | Induced Draft | True | True | 1 | False | Horizontal |  | None | Non-Condensing | Single-Stage |  | 1.5 | Standard |  | 100000 | 80000 |  |  | 93000 | 1438 | 81 | [9 empty] | Federally-Regulated Consumer Product | 07/16/2020 | 8397268 | 07/31/2021
Johnson Controls, Inc. | YORK BY JOHNSON CONTROLS | YPLC060A12MP12 | Natural Gas | Induced Draft | True | False | 1 | False | Up |  | None | Non-Condensing | Step Modulating |  | 0.5 | Premium |  | 60000 | 47000 |  |  | 58000 | 167 | 80 | [9 empty] | Federally-Regulated Consumer Product | 08/26/2020 | 2008745 | 07/31/2021
Johnson Controls, Inc. | YORK BY JOHNSON CONTROLS | PCG4A420752X4 | Natural Gas | Induced Draft | True | True | 1 | False | Down |  | None | Non-Condensing | Single-Stage |  | 0.75 | Premium |  | 75000 | 60000 |  |  | 77000 | 401 | 81 | [9 empty] | Federally-Regulated Consumer Product | 09/30/2020 | 206077429 | 07/31/2021
Johnson Controls, Inc. | YORK BY JOHNSON CONTROLS | YP9C100C20MP12 | Natural Gas | Induced Draft | True | False | 1 | False | Up |  | None | Condensing | Step Modulating |  | 1 | Premium |  | 100000 | 97000 |  |  | 96000 | 558 | 97.7 | [9 empty] | Federally-Regulated Consumer Product | 08/26/2020 | 2008701 | 07/31/2021
Johnson Controls, Inc. | YORK BY JOHNSON CONTROLS | TG8S100C20MP11 | Natural Gas | Induced Draft | True | False | 1 | False | Up |  | None | Non-Condensing | Single-Stage |  | 1 | Standard |  | 100000 | 80000 |  |  | 95000 | 1226 | 80 | [9 empty] | Federally-Regulated Consumer Product | 08/26/2020 | 2008561 | 07/31/2021
Johnson Controls, Inc. | YORK BY JOHNSON CONTROLS | TMLX080B12MP11 | Natural Gas | Induced Draft | True | False | 1 | False | Down |  | None | Non-Condensing | Single-Stage |  | 0.5 | Premium |  | 80000 | 64000 |  |  | 78000 | 379 | 80 | [9 empty] | Federally-Regulated Consumer Product | 08/26/2020 | 2008677 | 07/31/2021
Johnson Controls, Inc. | YORK BY JOHNSON CONTROLS | TMLX080B12MP11 | LPG | Induced Draft | True | False | 1 | False | Up |  | None | Non-Condensing | Single-Stage |  | 0.5 | Premium |  | 80000 | 64000 |  |  | 78000 | 379 | 80 | [9 empty] | Federally-Regulated Consumer Product | 08/26/2020 | 2008677 | 07/31/2021
Johnson Controls, Inc. | YORK BY JOHNSON CONTROLS | TGLS120C20MP11 | Natural Gas | Induced Draft | True | False | 1 | False | Down |  | None | Non-Condensing | Single-Stage |  | 1 | Standard |  | 120000 | 96000 |  |  | 115000 | 1197 | 80 | [9 empty] | Federally-Regulated Consumer Product | 07/15/2020 | 2008588 | 07/31/2021
Johnson Controls, Inc. | YORK BY JOHNSON CONTROLS | ZE060*10*1**** | Natural Gas | Induced Draft | True | True | 1 | False | Horizontal |  | None | Non-Condensing | Single-Stage |  | 1.5 | Standard |  | 125000 | 100000 |  |  | 117000 | 510 | 81 | [9 empty] | Federally-Regulated Consumer Product | 08/26/2020 | 8397272 | 07/31/2021
Johnson Controls, Inc. | YORK BY JOHNSON CONTROLS | PCG4B480652X2 | LPG | Induced Draft | True | True | 1 | False | Horizontal |  | None | Non-Condensing | Single-Stage |  | 0.75 | Premium |  | 65000 | 52000 |  |  | 58000 | 320 | 81 | [9 empty] | Federally-Regulated Consumer Product | 11/18/2020 | 203041711 | 07/31/2021
Johnson Controls, Inc. | YORK BY JOHNSON CONTROLS | PCG4A420752X3 | Natural Gas | Induced Draft | True | True | 1 | False | Horizontal |  | None | Non-Condensing | Single-Stage |  | 0.75 | Premium |  | 75000 | 60000 |  |  | 77000 | 401 | 81 | [9 empty] | Federally-Regulated Consumer Product | 11/18/2020 | 205281268 | 07/31/2021
Johnson Controls, Inc. | YORK BY JOHNSON CONTROLS | ZE060*10*1**** | LPG | Induced Draft | True | True | 1 | False | Horizontal |  | None | Non-Condensing | Single-Stage |  | 1.5 | Standard |  | 125000 | 100000 |  |  | 117000 | 510 | 81 | [9 empty] | Federally-Regulated Consumer Product | 08/26/2020 | 8397272 | 07/31/2021
Johnson Controls, Inc. | YORK BY JOHNSON CONTROLS | TPLC060A12MP13 | Natural Gas | Induced Draft | True | False | 1 | False | Down |  | None | Non-Condensing | Step Modulating |  | 0.5 | Premium |  | 60000 | 47000 |  |  | 58000 | 167 | 80 | [9 empty] | Federally-Regulated Consumer Product | 08/26/2020 | 10533802 | 07/31/2021
Johnson Controls, Inc. | YORK BY JOHNSON CONTROLS | TPLC060A12MP13 | LPG | Induced Draft | True | False | 1 | False | Up |  | None | Non-Condensing | Step Modulating |  | 0.5 | Premium |  | 60000 | 47000 |  |  | 58000 | 167 | 80 | [9 empty] | Federally-Regulated Consumer Product | 08/26/2020 | 10533802 | 07/31/2021
Johnson Controls, Inc. | YORK BY JOHNSON CONTROLS | TG9S080B12MP11 | LPG | Induced Draft | True | False | 1 | False | Horizontal |  | None | Condensing | Single-Stage |  | 0.5 | Standard |  | 80000 | 78000 |  |  | 80000 | 960 | 95.5 | [9 empty] | Federally-Regulated Consumer Product | 07/16/2020 | 2008572 | 07/31/2021
Johnson Controls, Inc. | YORK BY JOHNSON CONTROLS | ZE060*08*1**** | Natural Gas | Induced Draft | True | True | 1 | False | Horizontal |  | None | Non-Condensing | Single-Stage |  | 1.5 | Standard |  | 100000 | 80000 |  |  | 93000 | 1438 | 81 | [9 empty] | Federally-Regulated Consumer Product | 07/16/2020 | 8397271 | 07/31/2021
Johnson Controls, Inc. | YORK BY JOHNSON CONTROLS | PCG4A240502X4 | LPG | Induced Draft | True | True | 1 | False | Down |  | None | Non-Condensing | Single-Stage |  | 0.33 | Premium |  | 50000 | 40000 |  |  | 38000 | 147 | 81 | [9 empty] | Federally-Regulated Consumer Product | 09/30/2020 | 206077358 | 07/31/2021
Johnson Controls, Inc. | YORK BY JOHNSON CONTROLS | PCG4A360752X1 | LPG | Induced Draft | True | True | 1 | False | Down |  | None | Non-Condensing | Single-Stage |  | 0.5 | Premium |  | 75000 | 60000 |  |  | 77000 | 401 | 81 | [9 empty] | Federally-Regulated Consumer Product | 08/26/2020 | 8064255 | 07/31/2021
Johnson Controls, Inc. | YORK BY JOHNSON CONTROLS | PCG4A360502X3 | Natural Gas | Induced Draft | True | True | 1 | False | Down |  | None | Non-Condensing | Single-Stage |  | 0.5 | Premium |  | 50000 | 40000 |  |  | 38000 | 160 | 81 | [9 empty] | Federally-Regulated Consumer Product | 11/18/2020 | 205281282 | 07/31/2021
Johnson Controls, Inc. | YORK BY JOHNSON CONTROLS | PCG4A360752X1 | Natural Gas | Induced Draft | True | True | 1 | False | Horizontal |  | None | Non-Condensing | Single-Stage |  | 0.5 | Premium |  | 75000 | 60000 |  |  | 77000 | 401 | 81 | [9 empty] | Federally-Regulated Consumer Product | 08/26/2020 | 8064255 | 07/31/2021
Johnson Controls, Inc. | YORK BY JOHNSON CONTROLS | TG9S080B12MP11 | Natural Gas | Induced Draft | True | False | 1 | False | Down |  | None | Condensing | Single-Stage |  | 0.5 | Standard |  | 80000 | 78000 |  |  | 80000 | 960 | 95.5 | [9 empty] | Federally-Regulated Consumer Product | 07/16/2020 | 2008572 | 07/31/2021
Johnson Controls, Inc. | YORK BY JOHNSON CONTROLS | PCG4A300502X4 | Natural Gas | Induced Draft | True | True | 1 | False | Horizontal |  | None | Non-Condensing | Single-Stage |  | 0.33 | Premium |  | 50000 | 40000 |  |  | 38000 | 147 | 81 | [9 empty] | Federally-Regulated Consumer Product | 09/30/2020 | 206077379 | 07/31/2021
Johnson Controls, Inc. | YORK BY JOHNSON CONTROLS | PCG4A360752X1 | Natural Gas | Induced Draft | True | True | 1 | False | Down |  | None | Non-Condensing | Single-Stage |  | 0.5 | Premium |  | 75000 | 60000 |  |  | 77000 | 401 | 81 | [9 empty] | Federally-Regulated Consumer Product | 08/26/2020 | 8064255 | 07/31/2021
Johnson Controls, Inc. | YORK BY JOHNSON CONTROLS | ZE060*08*1**** | Natural Gas | Induced Draft | True | True | 1 | False | Down |  | None | Non-Condensing | Single-Stage |  | 1.5 | Standard |  | 100000 | 80000 |  |  | 93000 | 1438 | 81 | [9 empty] | Federally-Regulated Consumer Product | 07/16/2020 | 8397271 | 07/31/2021
Johnson Controls, Inc. | YORK BY JOHNSON CONTROLS | ZE060*10*1**** | LPG | Induced Draft | True | True | 1 | False | Down |  | None | Non-Condensing | Single-Stage |  | 1.5 | Standard |  | 125000 | 100000 |  |  | 117000 | 510 | 81 | [9 empty] | Federally-Regulated Consumer Product | 08/26/2020 | 8397272 | 07/31/2021
Johnson Controls, Inc. | YORK BY JOHNSON CONTROLS | PCG4A240502X4 | Natural Gas | Induced Draft | True | True | 1 | False | Horizontal |  | None | Non-Condensing | Single-Stage |  | 0.33 | Premium |  | 50000 | 40000 |  |  | 38000 | 147 | 81 | [9 empty] | Federally-Regulated Consumer Product | 09/30/2020 | 206077358 | 07/31/2021
Johnson Controls, Inc. | YORK BY JOHNSON CONTROLS | TPLC060A12MP13 | LPG | Induced Draft | True | False | 1 | False | Horizontal |  | None | Non-Condensing | Step Modulating |  | 0.5 | Premium |  | 60000 | 47000 |  |  | 58000 | 167 | 80 | [9 empty] | Federally-Regulated Consumer Product | 08/26/2020 | 10533802 | 07/31/2021
Johnson Controls, Inc. | YORK BY JOHNSON CONTROLS | PCG4A360502X3 | Natural Gas | Induced Draft | True | True | 1 | False | Horizontal |  | None | Non-Condensing | Single-Stage |  | 0.5 | Premium |  | 50000 | 40000 |  |  | 38000 | 160 | 81 | [9 empty] | Federally-Regulated Consumer Product | 11/18/2020 | 205281282 | 07/31/2021
Johnson Controls, Inc. | YORK BY JOHNSON CONTROLS | PCG4B480652X2 | Natural Gas | Induced Draft | True | True | 1 | False | Down |  | None | Non-Condensing | Single-Stage |  | 0.75 | Premium |  | 65000 | 52000 |  |  | 58000 | 320 | 81 | [9 empty] | Federally-Regulated Consumer Product | 11/18/2020 | 203041711 | 07/31/2021
Johnson Controls, Inc. | YORK BY JOHNSON CONTROLS | PCG4B601002X2 | LPG | Induced Draft | True | True | 1 | False | Horizontal |  | None | Non-Condensing | Single-Stage |  | 1 | Premium |  | 100000 | 80000 |  |  | 96000 | 528 | 81 | [9 empty] | Federally-Regulated Consumer Product | 11/18/2020 | 203041718 | 07/31/2021
Johnson Controls, Inc. | YORK BY JOHNSON CONTROLS | TG9S080B12MP11 | Natural Gas | Induced Draft | True | False | 1 | False | Horizontal |  | None | Condensing | Single-Stage |  | 0.5 | Standard |  | 80000 | 78000 |  |  | 80000 | 960 | 95.5 | [9 empty] | Federally-Regulated Consumer Product | 07/16/2020 | 2008572 | 07/31/2021
Johnson Controls, Inc. | YORK BY JOHNSON CONTROLS | PCG4A420752X3 | LPG | Induced Draft | True | True | 1 | False | Down |  | None | Non-Condensing | Single-Stage |  | 0.75 | Premium |  | 75000 | 60000 |  |  | 77000 | 401 | 81 | [9 empty] | Federally-Regulated Consumer Product | 11/18/2020 | 205281268 | 07/31/2021
Johnson Controls, Inc. | YORK BY JOHNSON CONTROLS | TPLC060A12MP13 | LPG | Induced Draft | True | False | 1 | False | Down |  | None | Non-Condensing | Step Modulating |  | 0.5 | Premium |  | 60000 | 47000 |  |  | 58000 | 167 | 80 | [9 empty] | Federally-Regulated Consumer Product | 08/26/2020 | 10533802 | 07/31/2021
Johnson Controls, Inc. | YORK BY JOHNSON CONTROLS | TG9S080B12MP11 | LPG | Induced Draft | True | False | 1 | False | Up |  | None | Condensing | Single-Stage |  | 0.5 | Standard |  | 80000 | 78000 |  |  | 80000 | 960 | 95.5 | [9 empty] | Federally-Regulated Consumer Product | 07/16/2020 | 2008572 | 07/31/2021
Johnson Controls, Inc. | YORK BY JOHNSON CONTROLS | TPLC060A12MP13 | Natural Gas | Induced Draft | True | False | 1 | False | Horizontal |  | None | Non-Condensing | Step Modulating |  | 0.5 | Premium |  | 60000 | 47000 |  |  | 58000 | 167 | 80 | [9 empty] | Federally-Regulated Consumer Product | 08/26/2020 | 10533802 | 07/31/2021
Johnson Controls, Inc. | YORK BY JOHNSON CONTROLS | PCG4B480652X2 | LPG | Induced Draft | True | True | 1 | False | Down |  | None | Non-Condensing | Single-Stage |  | 0.75 | Premium |  | 65000 | 52000 |  |  | 58000 | 320 | 81 | [9 empty] | Federally-Regulated Consumer Product | 11/18/2020 | 203041711 | 07/31/2021
Johnson Controls, Inc. | YORK BY JOHNSON CONTROLS | PCG4A420752X3 | LPG | Induced Draft | True | True | 1 | False | Horizontal |  | None | Non-Condensing | Single-Stage |  | 0.75 | Premium |  | 75000 | 60000 |  |  | 77000 | 401 | 81 | [9 empty] | Federally-Regulated Consumer Product | 11/18/2020 | 205281268 | 07/31/2021
Johnson Controls, Inc. | YORK BY JOHNSON CONTROLS | PCG4A240502X4 | LPG | Induced Draft | True | True | 1 | False | Horizontal |  | None | Non-Condensing | Single-Stage |  | 0.33 | Premium |  | 50000 | 40000 |  |  | 38000 | 147 | 81 | [9 empty] | Federally-Regulated Consumer Product | 09/30/2020 | 206077358 | 07/31/2021
Johnson Controls, Inc. | YORK BY JOHNSON CONTROLS | PCG4B480652X2 | Natural Gas | Induced Draft | True | True | 1 | False | Horizontal |  | None | Non-Condensing | Single-Stage |  | 0.75 | Premium |  | 65000 | 52000 |  |  | 58000 | 320 | 81 | [9 empty] | Federally-Regulated Consumer Product | 11/18/2020 | 203041711 | 07/31/2021
Johnson Controls, Inc. | YORK BY JOHNSON CONTROLS | ZE060*10*1**** | Natural Gas | Induced Draft | True | True | 1 | False | Down |  | None | Non-Condensing | Single-Stage |  | 1.5 | Standard |  | 125000 | 100000 |  |  | 117000 | 510 | 81 | [9 empty] | Federally-Regulated Consumer Product | 08/26/2020 | 8397272 | 07/31/2021
Johnson Controls, Inc. | YORK BY JOHNSON CONTROLS | PCG4A360502X3 | LPG | Induced Draft | True | True | 1 | False | Down |  | None | Non-Condensing | Single-Stage |  | 0.5 | Premium |  | 50000 | 40000 |  |  | 38000 | 160 | 81 | [9 empty] | Federally-Regulated Consumer Product | 11/18/2020 | 205281282 | 07/31/2021
Johnson Controls, Inc. | YORK BY JOHNSON CONTROLS | PCG4A420752X3 | Natural Gas | Induced Draft | True | True | 1 | False | Down |  | None | Non-Condensing | Single-Stage |  | 0.75 | Premium |  | 75000 | 60000 |  |  | 77000 | 401 | 81 | [9 empty] | Federally-Regulated Consumer Product | 11/18/2020 | 205281268 | 07/31/2021
Johnson Controls, Inc. | YORK BY JOHNSON CONTROLS | PCG4A360502X3 | LPG | Induced Draft | True | True | 1 | False | Horizontal |  | None | Non-Condensing | Single-Stage |  | 0.5 | Premium |  | 50000 | 40000 |  |  | 38000 | 160 | 81 | [9 empty] | Federally-Regulated Consumer Product | 11/18/2020 | 205281282 | 07/31/2021
Johnson Controls, Inc. | YORK BY JOHNSON CONTROLS | PCG4B601002X2 | Natural Gas | Induced Draft | True | True | 1 | False | Horizontal |  | None | Non-Condensing | Single-Stage |  | 1 | Premium |  | 100000 | 80000 |  |  | 96000 | 528 | 81 | [9 empty] | Federally-Regulated Consumer Product | 11/18/2020 | 203041718 | 07/31/2021
Johnson Controls, Inc. | YORK BY JOHNSON CONTROLS | TG9S080B12MP11 | LPG | Induced Draft | True | False | 1 | False | Down |  | None | Condensing | Single-Stage |  | 0.5 | Standard |  | 80000 | 78000 |  |  | 80000 | 960 | 95.5 | [9 empty] | Federally-Regulated Consumer Product | 07/16/2020 | 2008572 | 07/31/2021
Johnson Controls, Inc. | YORK BY JOHNSON CONTROLS | PCG4A300502X4 | LPG | Induced Draft | True | True | 1 | False | Down |  | None | Non-Condensing | Single-Stage |  | 0.33 | Premium |  | 50000 | 40000 |  |  | 38000 | 147 | 81 | [9 empty] | Federally-Regulated Consumer Product | 09/30/2020 | 206077379 | 07/31/2021
Johnson Controls, Inc. | YORK BY JOHNSON CONTROLS | PCG4B601002X2 | LPG | Induced Draft | True | True | 1 | False | Down |  | None | Non-Condensing | Single-Stage |  | 1 | Premium |  | 100000 | 80000 |  |  | 96000 | 528 | 81 | [9 empty] | Federally-Regulated Consumer Product | 11/18/2020 | 203041718 | 07/31/2021
Johnson Controls, Inc. | YORK BY JOHNSON CONTROLS | PCG4A360752X1 | LPG | Induced Draft | True | True | 1 | False | Horizontal |  | None | Non-Condensing | Single-Stage |  | 0.5 | Premium |  | 75000 | 60000 |  |  | 77000 | 401 | 81 | [9 empty] | Federally-Regulated Consumer Product | 08/26/2020 | 8064255 | 07/31/2021
Johnson Controls, Inc. | YORK BY JOHNSON CONTROLS | TG9S080B12MP11 | Natural Gas | Induced Draft | True | False | 1 | False | Up |  | None | Condensing | Single-Stage |  | 0.5 | Standard |  | 80000 | 78000 |  |  | 80000 | 960 | 95.5 | [9 empty] | Federally-Regulated Consumer Product | 07/16/2020 | 2008572 | 07/31/2021
Johnson Controls, Inc. | YORK BY JOHNSON CONTROLS | PCG4A300502X4 | Natural Gas | Induced Draft | True | True | 1 | False | Down |  | None | Non-Condensing | Single-Stage |  | 0.33 | Premium |  | 50000 | 40000 |  |  | 38000 | 147 | 81 | [9 empty] | Federally-Regulated Consumer Product | 09/30/2020 | 206077379 | 07/31/2021
Johnson Controls, Inc. | YORK BY JOHNSON CONTROLS | TPLC060A12MP13 | Natural Gas | Induced Draft | True | False | 1 | False | Up |  | None | Non-Condensing | Step Modulating |  | 0.5 | Premium |  | 60000 | 47000 |  |  | 58000 | 167 | 80 | [9 empty] | Federally-Regulated Consumer Product | 08/26/2020 | 10533802 | 07/31/2021
Johnson Controls, Inc. | YORK BY JOHNSON CONTROLS | PCG4A240502X4 | Natural Gas | Induced Draft | True | True | 1 | False | Down |  | None | Non-Condensing | Single-Stage |  | 0.33 | Premium |  | 50000 | 40000 |  |  | 38000 | 147 | 81 | [9 empty] | Federally-Regulated Consumer Product | 09/30/2020 | 206077358 | 07/31/2021
Johnson Controls, Inc. | YORK BY JOHNSON CONTROLS | PCG4A300502X4 | LPG | Induced Draft | True | True | 1 | False | Horizontal |  | None | Non-Condensing | Single-Stage |  | 0.33 | Premium |  | 50000 | 40000 |  |  | 38000 | 147 | 81 | [9 empty] | Federally-Regulated Consumer Product | 09/30/2020 | 206077379 | 07/31/2021
Johnson Controls, Inc. | YORK BY JOHNSON CONTROLS | PCG4B601002X2 | Natural Gas | Induced Draft | True | True | 1 | False | Down |  | None | Non-Condensing | Single-Stage |  | 1 | Premium |  | 100000 | 80000 |  |  | 96000 | 528 | 81 | [9 empty] | Federally-Regulated Consumer Product | 11/18/2020 | 203041718 | 07/31/2021
Johnson Controls, Inc. | CHAMPION HEATING AND COOLING | TM9V060B12MP11 | Natural Gas | Induced Draft | True | False | 1 | False | Horizontal |  | None | Condensing | Two-Stage Modulating |  | 0.5 | Premium |  | 60000 | 58000 |  |  | 47000 | 284 | 96 | [9 empty] | Federally-Regulated Consumer Product | 08/26/2020 | 8950208 | 07/31/2021
Johnson Controls, Inc. | CHAMPION HEATING AND COOLING | TM9V100C20MP11 | LPG | Induced Draft | True | False | 1 | False | Up |  | None | Condensing | Two-Stage Modulating |  | 1 | Premium |  | 100000 | 96000 |  |  | 94000 | 386 | 96 | [9 empty] | Federally-Regulated Consumer Product | 08/26/2020 | 8950207 | 07/31/2021
Johnson Controls, Inc. | CHAMPION HEATING AND COOLING | TGLS040A08MP11 | LPG | Induced Draft | True | False | 1 | False | Horizontal |  | None | Non-Condensing | Single-Stage |  | 0.2 | Standard |  | 40000 | 32000 |  |  | 38000 | 473 | 80 | [9 empty] | Federally-Regulated Consumer Product | 07/16/2020 | 8950270 | 07/31/2021
Johnson Controls, Inc. | CHAMPION HEATING AND COOLING | TM8X100C20MP11 | LPG | Induced Draft | True | False | 1 | False | Down |  | None | Non-Condensing | Single-Stage |  | 0.75 | Premium |  | 100000 | 80000 |  |  | 97000 | 568 | 80 | [9 empty] | Federally-Regulated Consumer Product | 08/26/2020 | 8950198 | 07/31/2021
Johnson Controls, Inc. | CHAMPION HEATING AND COOLING | TMLX060A12MP11 | Natural Gas | Induced Draft | True | False | 1 | False | Down |  | None | Non-Condensing | Single-Stage |  | 0.5 | Premium |  | 60000 | 48000 |  |  | 59000 | 243 | 80 | [9 empty] | Federally-Regulated Consumer Product | 08/26/2020 | 8950202 | 07/31/2021
Johnson Controls, Inc. | CHAMPION HEATING AND COOLING | TM9T060B12MP11 | Natural Gas | Induced Draft | True | False | 1 | False | Up |  | None | Condensing | Two-Stage Modulating |  | 0.5 | Standard |  | 60000 | 58000 |  |  | 45000 | 554 | 96 | [9 empty] | Federally-Regulated Consumer Product | 08/26/2020 | 8950212 | 07/31/2021
Johnson Controls, Inc. | CHAMPION HEATING AND COOLING | PHG4B481252X4 | LPG | Induced Draft | True | True | 1 | False | Horizontal |  | None | Non-Condensing | Single-Stage |  | 0.75 | Premium |  | 125000 | 100000 |  |  | 114000 | 925 | 81 | [9 empty] | Federally-Regulated Consumer Product | 11/18/2020 | 206338277 | 07/31/2021
Johnson Controls, Inc. | CHAMPION HEATING AND COOLING | TP9C080B12MP12 | Natural Gas | Induced Draft | True | False | 1 | False | Down |  | None | Condensing | Step Modulating |  | 0.5 | Premium |  | 80000 | 77000 |  |  | 80000 | 435 | 97.5 | [9 empty] | Federally-Regulated Consumer Product | 08/26/2020 | 8950391 | 07/31/2021
Johnson Controls, Inc. | CHAMPION HEATING AND COOLING | TM9T080C16MP11 | Natural Gas | Induced Draft | True | False | 1 | False | Up |  | None | Condensing | Two-Stage Modulating |  | 0.75 | Standard |  | 80000 | 77000 |  |  | 75000 | 1178 | 96 | [9 empty] | Federally-Regulated Consumer Product | 08/26/2020 | 8950214 | 07/31/2021
Johnson Controls, Inc. | CHAMPION HEATING AND COOLING | TG9S080B12MP11 | LPG | Induced Draft | True | False | 1 | False | Down |  | None | Condensing | Single-Stage |  | 0.5 | Standard |  | 80000 | 78000 |  |  | 80000 | 960 | 95.5 | [9 empty] | Federally-Regulated Consumer Product | 08/26/2020 | 8950171 | 07/31/2021
Johnson Controls, Inc. | CHAMPION HEATING AND COOLING | TMLX060A12MP11 | LPG | Induced Draft | True | False | 1 | False | Horizontal |  | None | Non-Condensing | Single-Stage |  | 0.5 | Premium |  | 60000 | 48000 |  |  | 59000 | 243 | 80 | [9 empty] | Federally-Regulated Consumer Product | 08/26/2020 | 8950202 | 07/31/2021
Johnson Controls, Inc. | CHAMPION HEATING AND COOLING | TM9E100C16MP11 | LPG | Induced Draft | True | False | 1 | False | Up |  | None | Condensing | Single-Stage |  | 0.5 | Premium |  | 100000 | 96000 |  |  | 99000 | 463 | 95 | [9 empty] | Federally-Regulated Consumer Product | 08/26/2020 | 8950253 | 07/31/2021
Johnson Controls, Inc. | CHAMPION HEATING AND COOLING | TP9C100C20MP12 | LPG | Induced Draft | True | False | 1 | False | Up |  | None | Condensing | Step Modulating |  | 1 | Premium |  | 100000 | 97000 |  |  | 96000 | 558 | 97.7 | [9 empty] | Federally-Regulated Consumer Product | 08/26/2020 | 8950388 | 07/31/2021
Johnson Controls, Inc. | CHAMPION HEATING AND COOLING | TM8T080B12MP11 | LPG | Induced Draft | True | False | 1 | False | Horizontal |  | None | Non-Condensing | Two-Stage Modulating |  | 0.33 | Standard |  | 80000 | 63000 |  |  | 73000 | 797 | 80 | [9 empty] | Federally-Regulated Consumer Product | 08/26/2020 | 8950232 | 07/31/2021
Johnson Controls, Inc. | CHAMPION HEATING AND COOLING | TPLC100C16MP12 | LPG | Induced Draft | True | False | 1 | False | Horizontal |  | None | Non-Condensing | Step Modulating |  | 0.75 | Premium |  | 100000 | 78000 |  |  | 97000 | 253 | 80 | [9 empty] | Federally-Regulated Consumer Product | 08/26/2020 | 8950398 | 07/31/2021
Johnson Controls, Inc. | CHAMPION HEATING AND COOLING | TM9V100C20MP11 | Natural Gas | Induced Draft | True | False | 1 | False | Down |  | None | Condensing | Two-Stage Modulating |  | 1 | Premium |  | 100000 | 96000 |  |  | 94000 | 386 | 96 | [9 empty] | Federally-Regulated Consumer Product | 08/26/2020 | 8950207 | 07/31/2021
Johnson Controls, Inc. | CHAMPION HEATING AND COOLING | TM8T080B12MP11 | Natural Gas | Induced Draft | True | False | 1 | False | Down |  | None | Non-Condensing | Two-Stage Modulating |  | 0.33 | Standard |  | 80000 | 63000 |  |  | 73000 | 797 | 80 | [9 empty] | Federally-Regulated Consumer Product | 08/26/2020 | 8950232 | 07/31/2021
Johnson Controls, Inc. | CHAMPION HEATING AND COOLING | PHG4B481252X4 | LPG | Induced Draft | True | True | 1 | False | Down |  | None | Non-Condensing | Single-Stage |  | 0.75 | Premium |  | 125000 | 100000 |  |  | 114000 | 925 | 81 | [9 empty] | Federally-Regulated Consumer Product | 11/18/2020 | 206338277 | 07/31/2021
Johnson Controls, Inc. | CHAMPION HEATING AND COOLING | TGLS040A08MP11 | Natural Gas | Induced Draft | True | False | 1 | False | Horizontal |  | None | Non-Condensing | Single-Stage |  | 0.2 | Standard |  | 40000 | 32000 |  |  | 38000 | 473 | 80 | [9 empty] | Federally-Regulated Consumer Product | 07/16/2020 | 8950270 | 07/31/2021
Johnson Controls, Inc. | CHAMPION HEATING AND COOLING | TMLT100C20MP11 | LPG | Induced Draft | True | False | 1 | False | Up |  | None | Non-Condensing | Two-Stage Modulating |  | 1 | Standard |  | 100000 | 80000 |  |  | 91000 | 962 | 80 | [9 empty] | Federally-Regulated Consumer Product | 08/26/2020 | 8950223 | 07/31/2021
Johnson Controls, Inc. | CHAMPION HEATING AND COOLING | TP9C080B12MP12 | Natural Gas | Induced Draft | True | False | 1 | False | Up |  | None | Condensing | Step Modulating |  | 0.5 | Premium |  | 80000 | 77000 |  |  | 80000 | 435 | 97.5 | [9 empty] | Federally-Regulated Consumer Product | 08/26/2020 | 8950391 | 07/31/2021
Johnson Controls, Inc. | CHAMPION HEATING AND COOLING | TP9C100C20MP12 | Natural Gas | Induced Draft | True | False | 1 | False | Up |  | None | Condensing | Step Modulating |  | 1 | Premium |  | 100000 | 97000 |  |  | 96000 | 558 | 97.7 | [9 empty] | Federally-Regulated Consumer Product | 08/26/2020 | 8950388 | 07/31/2021
Johnson Controls, Inc. | CHAMPION HEATING AND COOLING | TP9C100C20MP12 | Natural Gas | Induced Draft | True | False | 1 | False | Horizontal |  | None | Condensing | Step Modulating |  | 1 | Premium |  | 100000 | 97000 |  |  | 96000 | 558 | 97.7 | [9 empty] | Federally-Regulated Consumer Product | 08/26/2020 | 8950388 | 07/31/2021
Johnson Controls, Inc. | CHAMPION HEATING AND COOLING | TG9S080B12MP11 | Natural Gas | Induced Draft | True | False | 1 | False | Horizontal |  | None | Condensing | Single-Stage |  | 0.5 | Standard |  | 80000 | 78000 |  |  | 80000 | 960 | 95.5 | [9 empty] | Federally-Regulated Consumer Product | 08/26/2020 | 8950171 | 07/31/2021
Johnson Controls, Inc. | CHAMPION HEATING AND COOLING | TM9T060B12MP11 | LPG | Induced Draft | True | False | 1 | False | Down |  | None | Condensing | Two-Stage Modulating |  | 0.5 | Standard |  | 60000 | 58000 |  |  | 45000 | 554 | 96 | [9 empty] | Federally-Regulated Consumer Product | 08/26/2020 | 8950212 | 07/31/2021
Johnson Controls, Inc. | CHAMPION HEATING AND COOLING | TM9T060B12MP11 | Natural Gas | Induced Draft | True | False | 1 | False | Horizontal |  | None | Condensing | Two-Stage Modulating |  | 0.5 | Standard |  | 60000 | 58000 |  |  | 45000 | 554 | 96 | [9 empty] | Federally-Regulated Consumer Product | 08/26/2020 | 8950212 | 07/31/2021
Johnson Controls, Inc. | CHAMPION HEATING AND COOLING | TPLC100C16MP12 | LPG | Induced Draft | True | False | 1 | False | Up |  | None | Non-Condensing | Step Modulating |  | 0.75 | Premium |  | 100000 | 78000 |  |  | 97000 | 253 | 80 | [9 empty] | Federally-Regulated Consumer Product | 08/26/2020 | 8950398 | 07/31/2021
Johnson Controls, Inc. | CHAMPION HEATING AND COOLING | TM9V060B12MP11 | LPG | Induced Draft | True | False | 1 | False | Horizontal |  | None | Condensing | Two-Stage Modulating |  | 0.5 | Premium |  | 60000 | 58000 |  |  | 47000 | 284 | 96 | [9 empty] | Federally-Regulated Consumer Product | 08/26/2020 | 8950208 | 07/31/2021
Johnson Controls, Inc. | CHAMPION HEATING AND COOLING | TM9V100C20MP11 | Natural Gas | Induced Draft | True | False | 1 | False | Horizontal |  | None | Condensing | Two-Stage Modulating |  | 1 | Premium |  | 100000 | 96000 |  |  | 94000 | 386 | 96 | [9 empty] | Federally-Regulated Consumer Product | 08/26/2020 | 8950207 | 07/31/2021
Johnson Controls, Inc. | CHAMPION HEATING AND COOLING | TGLS040A08MP11 | LPG | Induced Draft | True | False | 1 | False | Down |  | None | Non-Condensing | Single-Stage |  | 0.2 | Standard |  | 40000 | 32000 |  |  | 38000 | 473 | 80 | [9 empty] | Federally-Regulated Consumer Product | 07/16/2020 | 8950270 | 07/31/2021
Johnson Controls, Inc. | CHAMPION HEATING AND COOLING | TPLC100C16MP12 | LPG | Induced Draft | True | False | 1 | False | Down |  | None | Non-Condensing | Step Modulating |  | 0.75 | Premium |  | 100000 | 78000 |  |  | 97000 | 253 | 80 | [9 empty] | Federally-Regulated Consumer Product | 08/26/2020 | 8950398 | 07/31/2021
Johnson Controls, Inc. | CHAMPION HEATING AND COOLING | TG9S080B12MP11 | LPG | Induced Draft | True | False | 1 | False | Up |  | None | Condensing | Single-Stage |  | 0.5 | Standard |  | 80000 | 78000 |  |  | 80000 | 960 | 95.5 | [9 empty] | Federally-Regulated Consumer Product | 08/26/2020 | 8950171 | 07/31/2021
Johnson Controls, Inc. | CHAMPION HEATING AND COOLING | TM9T060B12MP11 | LPG | Induced Draft | True | False | 1 | False | Up |  | None | Condensing | Two-Stage Modulating |  | 0.5 | Standard |  | 60000 | 58000 |  |  | 45000 | 554 | 96 | [9 empty] | Federally-Regulated Consumer Product | 08/26/2020 | 8950212 | 07/31/2021
Johnson Controls, Inc. | CHAMPION HEATING AND COOLING | TM8X120C20MP11 | Natural Gas | Induced Draft | True | False | 1 | False | Up |  | None | Non-Condensing | Single-Stage |  | 0.75 | Premium |  | 120000 | 96000 |  |  | 117000 | 635 | 80 | [9 empty] | Federally-Regulated Consumer Product | 08/26/2020 | 8950195 | 07/31/2021
Johnson Controls, Inc. | CHAMPION HEATING AND COOLING | TM8X100C20MP11 | Natural Gas | Induced Draft | True | False | 1 | False | Down |  | None | Non-Condensing | Single-Stage |  | 0.75 | Premium |  | 100000 | 80000 |  |  | 97000 | 568 | 80 | [9 empty] | Federally-Regulated Consumer Product | 08/26/2020 | 8950198 | 07/31/2021
Johnson Controls, Inc. | CHAMPION HEATING AND COOLING | TM9V060B12MP11 | Natural Gas | Induced Draft | True | False | 1 | False | Down |  | None | Condensing | Two-Stage Modulating |  | 0.5 | Premium |  | 60000 | 58000 |  |  | 47000 | 284 | 96 | [9 empty] | Federally-Regulated Consumer Product | 08/26/2020 | 8950208 | 07/31/2021
Johnson Controls, Inc. | CHAMPION HEATING AND COOLING | TGLS040A08MP11 | LPG | Induced Draft | True | False | 1 | False | Up |  | None | Non-Condensing | Single-Stage |  | 0.2 | Standard |  | 40000 | 32000 |  |  | 38000 | 473 | 80 | [9 empty] | Federally-Regulated Consumer Product | 07/16/2020 | 8950270 | 07/31/2021
Johnson Controls, Inc. | CHAMPION HEATING AND COOLING | TMLT100C20MP11 | Natural Gas | Induced Draft | True | False | 1 | False | Down |  | None | Non-Condensing | Two-Stage Modulating |  | 1 | Standard |  | 100000 | 80000 |  |  | 91000 | 962 | 80 | [9 empty] | Federally-Regulated Consumer Product | 08/26/2020 | 8950223 | 07/31/2021
Johnson Controls, Inc. | CHAMPION HEATING AND COOLING | TM8T080B12MP11 | LPG | Induced Draft | True | False | 1 | False | Down |  | None | Non-Condensing | Two-Stage Modulating |  | 0.33 | Standard |  | 80000 | 63000 |  |  | 73000 | 797 | 80 | [9 empty] | Federally-Regulated Consumer Product | 08/26/2020 | 8950232 | 07/31/2021
Johnson Controls, Inc. | CHAMPION HEATING AND COOLING | TM8T080B12MP11 | Natural Gas | Induced Draft | True | False | 1 | False | Up |  | None | Non-Condensing | Two-Stage Modulating |  | 0.33 | Standard |  | 80000 | 63000 |  |  | 73000 | 797 | 80 | [9 empty] | Federally-Regulated Consumer Product | 08/26/2020 | 8950232 | 07/31/2021
Johnson Controls, Inc. | CHAMPION HEATING AND COOLING | TM9T060B12MP11 | Natural Gas | Induced Draft | True | False | 1 | False | Down |  | None | Condensing | Two-Stage Modulating |  | 0.5 | Standard |  | 60000 | 58000 |  |  | 45000 | 554 | 96 | [9 empty] | Federally-Regulated Consumer Product | 08/26/2020 | 8950212 | 07/31/2021
Johnson Controls, Inc. | CHAMPION HEATING AND COOLING | TGLS040A08MP11 | Natural Gas | Induced Draft | True | False | 1 | False | Down |  | None | Non-Condensing | Single-Stage |  | 0.2 | Standard |  | 40000 | 32000 |  |  | 38000 | 473 | 80 | [9 empty] | Federally-Regulated Consumer Product | 07/16/2020 | 8950270 | 07/31/2021
Johnson Controls, Inc. | CHAMPION HEATING AND COOLING | TP9C080B12MP12 | LPG | Induced Draft | True | False | 1 | False | Up |  | None | Condensing | Step Modulating |  | 0.5 | Premium |  | 80000 | 77000 |  |  | 80000 | 435 | 97.5 | [9 empty] | Federally-Regulated Consumer Product | 08/26/2020 | 8950391 | 07/31/2021
Johnson Controls, Inc. | CHAMPION HEATING AND COOLING | TM9T080C16MP11 | LPG | Induced Draft | True | False | 1 | False | Up |  | None | Condensing | Two-Stage Modulating |  | 0.75 | Standard |  | 80000 | 77000 |  |  | 75000 | 1178 | 96 | [9 empty] | Federally-Regulated Consumer Product | 08/26/2020 | 8950214 | 07/31/2021
Johnson Controls, Inc. | CHAMPION HEATING AND COOLING | TMLX060A12MP11 | LPG | Induced Draft | True | False | 1 | False | Up |  | None | Non-Condensing | Single-Stage |  | 0.5 | Premium |  | 60000 | 48000 |  |  | 59000 | 243 | 80 | [9 empty] | Federally-Regulated Consumer Product | 08/26/2020 | 8950202 | 07/31/2021
Johnson Controls, Inc. | CHAMPION HEATING AND COOLING | TM8X120C20MP11 | LPG | Induced Draft | True | False | 1 | False | Up |  | None | Non-Condensing | Single-Stage |  | 0.75 | Premium |  | 120000 | 96000 |  |  | 117000 | 635 | 80 | [9 empty] | Federally-Regulated Consumer Product | 08/26/2020 | 8950195 | 07/31/2021
Johnson Controls, Inc. | CHAMPION HEATING AND COOLING | TMLX060A12MP11 | LPG | Induced Draft | True | False | 1 | False | Down |  | None | Non-Condensing | Single-Stage |  | 0.5 | Premium |  | 60000 | 48000 |  |  | 59000 | 243 | 80 | [9 empty] | Federally-Regulated Consumer Product | 08/26/2020 | 8950202 | 07/31/2021
Johnson Controls, Inc. | CHAMPION HEATING AND COOLING | TM9E100C16MP11 | Natural Gas | Induced Draft | True | False | 1 | False | Down |  | None | Condensing | Single-Stage |  | 0.5 | Premium |  | 100000 | 96000 |  |  | 99000 | 463 | 95 | [9 empty] | Federally-Regulated Consumer Product | 08/26/2020 | 8950253 | 07/31/2021
Johnson Controls, Inc. | CHAMPION HEATING AND COOLING | TM8X120C20MP11 | LPG | Induced Draft | True | False | 1 | False | Down |  | None | Non-Condensing | Single-Stage |  | 0.75 | Premium |  | 120000 | 96000 |  |  | 117000 | 635 | 80 | [9 empty] | Federally-Regulated Consumer Product | 08/26/2020 | 8950195 | 07/31/2021
Johnson Controls, Inc. | CHAMPION HEATING AND COOLING | TM9E100C16MP11 | Natural Gas | Induced Draft | True | False | 1 | False | Up |  | None | Condensing | Single-Stage |  | 0.5 | Premium |  | 100000 | 96000 |  |  | 99000 | 463 | 95 | [9 empty] | Federally-Regulated Consumer Product | 08/26/2020 | 8950253 | 07/31/2021
Johnson Controls, Inc. | CHAMPION HEATING AND COOLING | TM9V100C20MP11 | LPG | Induced Draft | True | False | 1 | False | Horizontal |  | None | Condensing | Two-Stage Modulating |  | 1 | Premium |  | 100000 | 96000 |  |  | 94000 | 386 | 96 | [9 empty] | Federally-Regulated Consumer Product | 08/26/2020 | 8950207 | 07/31/2021
Johnson Controls, Inc. | CHAMPION HEATING AND COOLING | TM8T080B12MP11 | LPG | Induced Draft | True | False | 1 | False | Up |  | None | Non-Condensing | Two-Stage Modulating |  | 0.33 | Standard |  | 80000 | 63000 |  |  | 73000 | 797 | 80 | [9 empty] | Federally-Regulated Consumer Product | 08/26/2020 | 8950232 | 07/31/2021
Johnson Controls, Inc. | CHAMPION HEATING AND COOLING | TPLC100C16MP12 | Natural Gas | Induced Draft | True | False | 1 | False | Horizontal |  | None | Non-Condensing | Step Modulating |  | 0.75 | Premium |  | 100000 | 78000 |  |  | 97000 | 253 | 80 | [9 empty] | Federally-Regulated Consumer Product | 08/26/2020 | 8950398 | 07/31/2021
Johnson Controls, Inc. | CHAMPION HEATING AND COOLING | TGLS040A08MP11 | Natural Gas | Induced Draft | True | False | 1 | False | Up |  | None | Non-Condensing | Single-Stage |  | 0.2 | Standard |  | 40000 | 32000 |  |  | 38000 | 473 | 80 | [9 empty] | Federally-Regulated Consumer Product | 07/16/2020 | 8950270 | 07/31/2021
Johnson Controls, Inc. | CHAMPION HEATING AND COOLING | TMLX060A12MP11 | Natural Gas | Induced Draft | True | False | 1 | False | Horizontal |  | None | Non-Condensing | Single-Stage |  | 0.5 | Premium |  | 60000 | 48000 |  |  | 59000 | 243 | 80 | [9 empty] | Federally-Regulated Consumer Product | 08/26/2020 | 8950202 | 07/31/2021
Johnson Controls, Inc. | CHAMPION HEATING AND COOLING | TG9S130D20MP11 | Natural Gas | Induced Draft | True | False | 1 | False | Horizontal |  | None | Condensing | Single-Stage |  | 1 | Standard |  | 130000 | 125000 |  |  | 112000 | 1351 | 95.5 | [9 empty] | Federally-Regulated Consumer Product | 07/16/2020 | 8950181 | 07/31/2021
Johnson Controls, Inc. | CHAMPION HEATING AND COOLING | TM9V060B12MP11 | LPG | Induced Draft | True | False | 1 | False | Up |  | None | Condensing | Two-Stage Modulating |  | 0.5 | Premium |  | 60000 | 58000 |  |  | 47000 | 284 | 96 | [9 empty] | Federally-Regulated Consumer Product | 08/26/2020 | 8950208 | 07/31/2021
Johnson Controls, Inc. | CHAMPION HEATING AND COOLING | TM9T080C16MP11 | Natural Gas | Induced Draft | True | False | 1 | False | Horizontal |  | None | Condensing | Two-Stage Modulating |  | 0.75 | Standard |  | 80000 | 77000 |  |  | 75000 | 1178 | 96 | [9 empty] | Federally-Regulated Consumer Product | 08/26/2020 | 8950214 | 07/31/2021
Johnson Controls, Inc. | CHAMPION HEATING AND COOLING | TM9E100C16MP11 | LPG | Induced Draft | True | False | 1 | False | Down |  | None | Condensing | Single-Stage |  | 0.5 | Premium |  | 100000 | 96000 |  |  | 99000 | 463 | 95 | [9 empty] | Federally-Regulated Consumer Product | 08/26/2020 | 8950253 | 07/31/2021
Johnson Controls, Inc. | CHAMPION HEATING AND COOLING | TM9V100C20MP11 | Natural Gas | Induced Draft | True | False | 1 | False | Up |  | None | Condensing | Two-Stage Modulating |  | 1 | Premium |  | 100000 | 96000 |  |  | 94000 | 386 | 96 | [9 empty] | Federally-Regulated Consumer Product | 08/26/2020 | 8950207 | 07/31/2021
Johnson Controls, Inc. | CHAMPION HEATING AND COOLING | TMLT100C20MP11 | Natural Gas | Induced Draft | True | False | 1 | False | Up |  | None | Non-Condensing | Two-Stage Modulating |  | 1 | Standard |  | 100000 | 80000 |  |  | 91000 | 962 | 80 | [9 empty] | Federally-Regulated Consumer Product | 08/26/2020 | 8950223 | 07/31/2021
Johnson Controls, Inc. | CHAMPION HEATING AND COOLING | TG9S130D20MP11 | LPG | Induced Draft | True | False | 1 | False | Down |  | None | Condensing | Single-Stage |  | 1 | Standard |  | 130000 | 125000 |  |  | 112000 | 1351 | 95.5 | [9 empty] | Federally-Regulated Consumer Product | 07/16/2020 | 8950181 | 07/31/2021
Johnson Controls, Inc. | CHAMPION HEATING AND COOLING | TP9C080B12MP12 | LPG | Induced Draft | True | False | 1 | False | Down |  | None | Condensing | Step Modulating |  | 0.5 | Premium |  | 80000 | 77000 |  |  | 80000 | 435 | 97.5 | [9 empty] | Federally-Regulated Consumer Product | 08/26/2020 | 8950391 | 07/31/2021
Johnson Controls, Inc. | CHAMPION HEATING AND COOLING | TM8X100C20MP11 | LPG | Induced Draft | True | False | 1 | False | Up |  | None | Non-Condensing | Single-Stage |  | 0.75 | Premium |  | 100000 | 80000 |  |  | 97000 | 568 | 80 | [9 empty] | Federally-Regulated Consumer Product | 08/26/2020 | 8950198 | 07/31/2021
Johnson Controls, Inc. | CHAMPION HEATING AND COOLING | TP9C100C20MP12 | LPG | Induced Draft | True | False | 1 | False | Horizontal |  | None | Condensing | Step Modulating |  | 1 | Premium |  | 100000 | 97000 |  |  | 96000 | 558 | 97.7 | [9 empty] | Federally-Regulated Consumer Product | 08/26/2020 | 8950388 | 07/31/2021
Johnson Controls, Inc. | CHAMPION HEATING AND COOLING | TG9S080B12MP11 | Natural Gas | Induced Draft | True | False | 1 | False | Up |  | None | Condensing | Single-Stage |  | 0.5 | Standard |  | 80000 | 78000 |  |  | 80000 | 960 | 95.5 | [9 empty] | Federally-Regulated Consumer Product | 08/26/2020 | 8950171 | 07/31/2021
Johnson Controls, Inc. | CHAMPION HEATING AND COOLING | TM8T080B12MP11 | Natural Gas | Induced Draft | True | False | 1 | False | Horizontal |  | None | Non-Condensing | Two-Stage Modulating |  | 0.33 | Standard |  | 80000 | 63000 |  |  | 73000 | 797 | 80 | [9 empty] | Federally-Regulated Consumer Product | 08/26/2020 | 8950232 | 07/31/2021
Johnson Controls, Inc. | CHAMPION HEATING AND COOLING | TG9S080B12MP11 | LPG | Induced Draft | True | False | 1 | False | Horizontal |  | None | Condensing | Single-Stage |  | 0.5 | Standard |  | 80000 | 78000 |  |  | 80000 | 960 | 95.5 | [9 empty] | Federally-Regulated Consumer Product | 08/26/2020 | 8950171 | 07/31/2021
Johnson Controls, Inc. | CHAMPION HEATING AND COOLING | TM8X120C20MP11 | Natural Gas | Induced Draft | True | False | 1 | False | Down |  | None | Non-Condensing | Single-Stage |  | 0.75 | Premium |  | 120000 | 96000 |  |  | 117000 | 635 | 80 | [9 empty] | Federally-Regulated Consumer Product | 08/26/2020 | 8950195 | 07/31/2021
Johnson Controls, Inc. | CHAMPION HEATING AND COOLING | TM9T080C16MP11 | LPG | Induced Draft | True | False | 1 | False | Horizontal |  | None | Condensing | Two-Stage Modulating |  | 0.75 | Standard |  | 80000 | 77000 |  |  | 75000 | 1178 | 96 | [9 empty] | Federally-Regulated Consumer Product | 08/26/2020 | 8950214 | 07/31/2021
Johnson Controls, Inc. | CHAMPION HEATING AND COOLING | TP9C080B12MP12 | LPG | Induced Draft | True | False | 1 | False | Horizontal |  | None | Condensing | Step Modulating |  | 0.5 | Premium |  | 80000 | 77000 |  |  | 80000 | 435 | 97.5 | [9 empty] | Federally-Regulated Consumer Product | 08/26/2020 | 8950391 | 07/31/2021
Johnson Controls, Inc. | CHAMPION HEATING AND COOLING | TPLC100C16MP12 | Natural Gas | Induced Draft | True | False | 1 | False | Up |  | None | Non-Condensing | Step Modulating |  | 0.75 | Premium |  | 100000 | 78000 |  |  | 97000 | 253 | 80 | [9 empty] | Federally-Regulated Consumer Product | 08/26/2020 | 8950398 | 07/31/2021
Johnson Controls, Inc. | CHAMPION HEATING AND COOLING | TMLX060A12MP11 | Natural Gas | Induced Draft | True | False | 1 | False | Up |  | None | Non-Condensing | Single-Stage |  | 0.5 | Premium |  | 60000 | 48000 |  |  | 59000 | 243 | 80 | [9 empty] | Federally-Regulated Consumer Product | 08/26/2020 | 8950202 | 07/31/2021
Johnson Controls, Inc. | CHAMPION HEATING AND COOLING | TMLT100C20MP11 | Natural Gas | Induced Draft | True | False | 1 | False | Horizontal |  | None | Non-Condensing | Two-Stage Modulating |  | 1 | Standard |  | 100000 | 80000 |  |  | 91000 | 962 | 80 | [9 empty] | Federally-Regulated Consumer Product | 08/26/2020 | 8950223 | 07/31/2021
Johnson Controls, Inc. | CHAMPION HEATING AND COOLING | TM9T060B12MP11 | LPG | Induced Draft | True | False | 1 | False | Horizontal |  | None | Condensing | Two-Stage Modulating |  | 0.5 | Standard |  | 60000 | 58000 |  |  | 45000 | 554 | 96 | [9 empty] | Federally-Regulated Consumer Product | 08/26/2020 | 8950212 | 07/31/2021
Johnson Controls, Inc. | CHAMPION HEATING AND COOLING | TM8X100C20MP11 | Natural Gas | Induced Draft | True | False | 1 | False | Up |  | None | Non-Condensing | Single-Stage |  | 0.75 | Premium |  | 100000 | 80000 |  |  | 97000 | 568 | 80 | [9 empty] | Federally-Regulated Consumer Product | 08/26/2020 | 8950198 | 07/31/2021
Johnson Controls, Inc. | CHAMPION HEATING AND COOLING | TM9V100C20MP11 | LPG | Induced Draft | True | False | 1 | False | Down |  | None | Condensing | Two-Stage Modulating |  | 1 | Premium |  | 100000 | 96000 |  |  | 94000 | 386 | 96 | [9 empty] | Federally-Regulated Consumer Product | 08/26/2020 | 8950207 | 07/31/2021
Johnson Controls, Inc. | CHAMPION HEATING AND COOLING | TP9C080B12MP12 | Natural Gas | Induced Draft | True | False | 1 | False | Horizontal |  | None | Condensing | Step Modulating |  | 0.5 | Premium |  | 80000 | 77000 |  |  | 80000 | 435 | 97.5 | [9 empty] | Federally-Regulated Consumer Product | 08/26/2020 | 8950391 | 07/31/2021
Johnson Controls, Inc. | CHAMPION HEATING AND COOLING | TM9E100C16MP11 | LPG | Induced Draft | True | False | 1 | False | Horizontal |  | None | Condensing | Single-Stage |  | 0.5 | Premium |  | 100000 | 96000 |  |  | 99000 | 463 | 95 | [9 empty] | Federally-Regulated Consumer Product | 08/26/2020 | 8950253 | 07/31/2021
Johnson Controls, Inc. | CHAMPION HEATING AND COOLING | TP9C100C20MP12 | LPG | Induced Draft | True | False | 1 | False | Down |  | None | Condensing | Step Modulating |  | 1 | Premium |  | 100000 | 97000 |  |  | 96000 | 558 | 97.7 | [9 empty] | Federally-Regulated Consumer Product | 08/26/2020 | 8950388 | 07/31/2021
Johnson Controls, Inc. | CHAMPION HEATING AND COOLING | TM9T080C16MP11 | LPG | Induced Draft | True | False | 1 | False | Down |  | None | Condensing | Two-Stage Modulating |  | 0.75 | Standard |  | 80000 | 77000 |  |  | 75000 | 1178 | 96 | [9 empty] | Federally-Regulated Consumer Product | 08/26/2020 | 8950214 | 07/31/2021
Johnson Controls, Inc. | CHAMPION HEATING AND COOLING | TMLT100C20MP11 | LPG | Induced Draft | True | False | 1 | False | Horizontal |  | None | Non-Condensing | Two-Stage Modulating |  | 1 | Standard |  | 100000 | 80000 |  |  | 91000 | 962 | 80 | [9 empty] | Federally-Regulated Consumer Product | 08/26/2020 | 8950223 | 07/31/2021
Johnson Controls, Inc. | CHAMPION HEATING AND COOLING | TM9V060B12MP11 | Natural Gas | Induced Draft | True | False | 1 | False | Up |  | None | Condensing | Two-Stage Modulating |  | 0.5 | Premium |  | 60000 | 58000 |  |  | 47000 | 284 | 96 | [9 empty] | Federally-Regulated Consumer Product | 08/26/2020 | 8950208 | 07/31/2021
Johnson Controls, Inc. | CHAMPION HEATING AND COOLING | TG9S130D20MP11 | LPG | Induced Draft | True | False | 1 | False | Horizontal |  | None | Condensing | Single-Stage |  | 1 | Standard |  | 130000 | 125000 |  |  | 112000 | 1351 | 95.5 | [9 empty] | Federally-Regulated Consumer Product | 07/16/2020 | 8950181 | 07/31/2021
Johnson Controls, Inc. | CHAMPION HEATING AND COOLING | PHG4B481252X4 | Natural Gas | Induced Draft | True | True | 1 | False | Horizontal |  | None | Non-Condensing | Single-Stage |  | 0.75 | Premium |  | 125000 | 100000 |  |  | 114000 | 925 | 81 | [9 empty] | Federally-Regulated Consumer Product | 11/18/2020 | 206338277 | 07/31/2021
Johnson Controls, Inc. | CHAMPION HEATING AND COOLING | TM9V060B12MP11 | LPG | Induced Draft | True | False | 1 | False | Down |  | None | Condensing | Two-Stage Modulating |  | 0.5 | Premium |  | 60000 | 58000 |  |  | 47000 | 284 | 96 | [9 empty] | Federally-Regulated Consumer Product | 08/26/2020 | 8950208 | 07/31/2021
Johnson Controls, Inc. | CHAMPION HEATING AND COOLING | TM8X100C20MP11 | Natural Gas | Induced Draft | True | False | 1 | False | Horizontal |  | None | Non-Condensing | Single-Stage |  | 0.75 | Premium |  | 100000 | 80000 |  |  | 97000 | 568 | 80 | [9 empty] | Federally-Regulated Consumer Product | 08/26/2020 | 8950198 | 07/31/2021
Johnson Controls, Inc. | CHAMPION HEATING AND COOLING | TMLT100C20MP11 | LPG | Induced Draft | True | False | 1 | False | Down |  | None | Non-Condensing | Two-Stage Modulating |  | 1 | Standard |  | 100000 | 80000 |  |  | 91000 | 962 | 80 | [9 empty] | Federally-Regulated Consumer Product | 08/26/2020 | 8950223 | 07/31/2021
Johnson Controls, Inc. | CHAMPION HEATING AND COOLING | TG9S080B12MP11 | Natural Gas | Induced Draft | True | False | 1 | False | Down |  | None | Condensing | Single-Stage |  | 0.5 | Standard |  | 80000 | 78000 |  |  | 80000 | 960 | 95.5 | [9 empty] | Federally-Regulated Consumer Product | 08/26/2020 | 8950171 | 07/31/2021
Johnson Controls, Inc. | CHAMPION HEATING AND COOLING | TM8X120C20MP11 | Natural Gas | Induced Draft | True | False | 1 | False | Horizontal |  | None | Non-Condensing | Single-Stage |  | 0.75 | Premium |  | 120000 | 96000 |  |  | 117000 | 635 | 80 | [9 empty] | Federally-Regulated Consumer Product | 08/26/2020 | 8950195 | 07/31/2021
Johnson Controls, Inc. | CHAMPION HEATING AND COOLING | TM8X120C20MP11 | LPG | Induced Draft | True | False | 1 | False | Horizontal |  | None | Non-Condensing | Single-Stage |  | 0.75 | Premium |  | 120000 | 96000 |  |  | 117000 | 635 | 80 | [9 empty] | Federally-Regulated Consumer Product | 08/26/2020 | 8950195 | 07/31/2021
Johnson Controls, Inc. | CHAMPION HEATING AND COOLING | PHG4B481252X4 | Natural Gas | Induced Draft | True | True | 1 | False | Down |  | None | Non-Condensing | Single-Stage |  | 0.75 | Premium |  | 125000 | 100000 |  |  | 114000 | 925 | 81 | [9 empty] | Federally-Regulated Consumer Product | 11/18/2020 | 206338277 | 07/31/2021
Johnson Controls, Inc. | CHAMPION HEATING AND COOLING | TM8X100C20MP11 | LPG | Induced Draft | True | False | 1 | False | Horizontal |  | None | Non-Condensing | Single-Stage |  | 0.75 | Premium |  | 100000 | 80000 |  |  | 97000 | 568 | 80 | [9 empty] | Federally-Regulated Consumer Product | 08/26/2020 | 8950198 | 07/31/2021
Johnson Controls, Inc. | CHAMPION HEATING AND COOLING | TM9T080C16MP11 | Natural Gas | Induced Draft | True | False | 1 | False | Down |  | None | Condensing | Two-Stage Modulating |  | 0.75 | Standard |  | 80000 | 77000 |  |  | 75000 | 1178 | 96 | [9 empty] | Federally-Regulated Consumer Product | 08/26/2020 | 8950214 | 07/31/2021
Johnson Controls, Inc. | CHAMPION HEATING AND COOLING | TP9C100C20MP12 | Natural Gas | Induced Draft | True | False | 1 | False | Down |  | None | Condensing | Step Modulating |  | 1 | Premium |  | 100000 | 97000 |  |  | 96000 | 558 | 97.7 | [9 empty] | Federally-Regulated Consumer Product | 08/26/2020 | 8950388 | 07/31/2021
Johnson Controls, Inc. | CHAMPION HEATING AND COOLING | TPLC100C16MP12 | Natural Gas | Induced Draft | True | False | 1 | False | Down |  | None | Non-Condensing | Step Modulating |  | 0.75 | Premium |  | 100000 | 78000 |  |  | 97000 | 253 | 80 | [9 empty] | Federally-Regulated Consumer Product | 08/26/2020 | 8950398 | 07/31/2021
Johnson Controls, Inc. | CHAMPION HEATING AND COOLING | TG9S130D20MP11 | LPG | Induced Draft | True | False | 1 | False | Up |  | None | Condensing | Single-Stage |  | 1 | Standard |  | 130000 | 125000 |  |  | 112000 | 1351 | 95.5 | [9 empty] | Federally-Regulated Consumer Product | 07/16/2020 | 8950181 | 07/31/2021
Johnson Controls, Inc. | CHAMPION HEATING AND COOLING | TG9S130D20MP11 | Natural Gas | Induced Draft | True | False | 1 | False | Up |  | None | Condensing | Single-Stage |  | 1 | Standard |  | 130000 | 125000 |  |  | 112000 | 1351 | 95.5 | [9 empty] | Federally-Regulated Consumer Product | 07/16/2020 | 8950181 | 07/31/2021
Johnson Controls, Inc. | CHAMPION HEATING AND COOLING | TM9E100C16MP11 | Natural Gas | Induced Draft | True | False | 1 | False | Horizontal |  | None | Condensing | Single-Stage |  | 0.5 | Premium |  | 100000 | 96000 |  |  | 99000 | 463 | 95 | [9 empty] | Federally-Regulated Consumer Product | 08/26/2020 | 8950253 | 07/31/2021
Johnson Controls, Inc. | CHAMPION HEATING AND COOLING | TG9S130D20MP11 | Natural Gas | Induced Draft | True | False | 1 | False | Down |  | None | Condensing | Single-Stage |  | 1 | Standard |  | 130000 | 125000 |  |  | 112000 | 1351 | 95.5 | [9 empty] | Federally-Regulated Consumer Product | 07/16/2020 | 8950181 | 07/31/2021
Johnson Controls, Inc. | COLEMAN BY JOHNSON CONTROLS | TG9S100C20MP11 | LPG | Induced Draft | True | False | 1 | False | Horizontal |  | None | Condensing | Single-Stage |  | 1 | Standard |  | 100000 | 97000 |  |  | 96000 | 1161 | 95.5 | [9 empty] | Federally-Regulated Consumer Product | 08/26/2020 | 2016966 | 07/31/2021
Johnson Controls, Inc. | COLEMAN BY JOHNSON CONTROLS | TMLX080C16MP11 | Natural Gas | Induced Draft | True | False | 1 | False | Down |  | None | Non-Condensing | Single-Stage |  | 0.5 | Premium |  | 80000 | 64000 |  |  | 78000 | 444 | 80 | [9 empty] | Federally-Regulated Consumer Product | 08/26/2020 | 2017039 | 07/31/2021
Johnson Controls, Inc. | COLEMAN BY JOHNSON CONTROLS | CP9C100C16MP12 | Natural Gas | Induced Draft | True | False | 1 | False | Horizontal |  | None | Condensing | Step Modulating |  | 0.75 | Premium |  | 100000 | 97000 |  |  | 96000 | 536 | 97.7 | [9 empty] | Federally-Regulated Consumer Product | 08/26/2020 | 2017108 | 07/31/2021
Johnson Controls, Inc. | COLEMAN BY JOHNSON CONTROLS | TM9E100C16MP11 | LPG | Induced Draft | True | False | 1 | False | Horizontal |  | None | Condensing | Single-Stage |  | 0.5 | Premium |  | 100000 | 96000 |  |  | 99000 | 463 | 95 | [9 empty] | Federally-Regulated Consumer Product | 08/26/2020 | 7125977 | 07/31/2021
Johnson Controls, Inc. | COLEMAN BY JOHNSON CONTROLS | DGAH056BBS* | Natural Gas | Induced Draft | True | False | 1 | True | Down |  | None | Non-Condensing | Single-Stage |  | 0.17 | Standard |  | 56000 | 45000 |  |  | 58000 | 502 | 80 | [9 empty] | Federally-Regulated Consumer Product | 08/26/2020 | 2017045 | 07/31/2021
Johnson Controls, Inc. | COLEMAN BY JOHNSON CONTROLS | TG9S100C20MP11 | Natural Gas | Induced Draft | True | False | 1 | False | Down |  | None | Condensing | Single-Stage |  | 1 | Standard |  | 100000 | 97000 |  |  | 96000 | 1161 | 95.5 | [9 empty] | Federally-Regulated Consumer Product | 08/26/2020 | 2016966 | 07/31/2021
Johnson Controls, Inc. | COLEMAN BY JOHNSON CONTROLS | TMLX080C16MP11 | Natural Gas | Induced Draft | True | False | 1 | False | Up |  | None | Non-Condensing | Single-Stage |  | 0.5 | Premium |  | 80000 | 64000 |  |  | 78000 | 444 | 80 | [9 empty] | Federally-Regulated Consumer Product | 08/26/2020 | 2017039 | 07/31/2021
Johnson Controls, Inc. | COLEMAN BY JOHNSON CONTROLS | CP9C060B12MP12 | LPG | Induced Draft | True | False | 1 | False | Horizontal |  | None | Condensing | Step Modulating |  | 0.5 | Premium |  | 60000 | 58000 |  |  | 48000 | 241 | 97.5 | [9 empty] | Federally-Regulated Consumer Product | 03/17/2021 | 2017106 | 07/31/2021
Johnson Controls, Inc. | COLEMAN BY JOHNSON CONTROLS | TM8X120C20MP11 | Natural Gas | Induced Draft | True | False | 1 | False | Horizontal |  | None | Non-Condensing | Single-Stage |  | 0.75 | Premium |  | 120000 | 96000 |  |  | 117000 | 635 | 80 | [9 empty] | Federally-Regulated Consumer Product | 08/26/2020 | 2017034 | 07/31/2021
Johnson Controls, Inc. | COLEMAN BY JOHNSON CONTROLS | TG8S080C22MP11 | LPG | Induced Draft | True | False | 1 | False | Up |  | None | Non-Condensing | Single-Stage |  | 1 | Standard |  | 80000 | 64000 |  |  | 74000 | 1282 | 80 | [9 empty] | Federally-Regulated Consumer Product | 08/26/2020 | 2016927 | 07/31/2021
Johnson Controls, Inc. | COLEMAN BY JOHNSON CONTROLS | TG9S080C22MP11 | LPG | Induced Draft | True | False | 1 | False | Up |  | None | Condensing | Single-Stage |  | 1 | Standard |  | 80000 | 78000 |  |  | 80000 | 1006 | 95.5 | [9 empty] | Federally-Regulated Consumer Product | 08/26/2020 | 2016958 | 07/31/2021
Johnson Controls, Inc. | COLEMAN BY JOHNSON CONTROLS | TM9T080B12MP11 | Natural Gas | Induced Draft | True | False | 1 | False | Horizontal |  | None | Condensing | Two-Stage Modulating |  | 0.5 | Standard |  | 80000 | 77000 |  |  | 76000 | 823 | 96 | [9 empty] | Federally-Regulated Consumer Product | 08/26/2020 | 2017066 | 07/31/2021
Johnson Controls, Inc. | COLEMAN BY JOHNSON CONTROLS | PHG4B481252X4 | LPG | Induced Draft | True | True | 1 | False | Down |  | None | Non-Condensing | Single-Stage |  | 0.75 | Premium |  | 125000 | 100000 |  |  | 114000 | 925 | 81 | [9 empty] | Federally-Regulated Consumer Product | 11/18/2020 | 206338272 | 07/31/2021
Johnson Controls, Inc. | COLEMAN BY JOHNSON CONTROLS | TG9S100C20MP11 | Natural Gas | Induced Draft | True | False | 1 | False | Up |  | None | Condensing | Single-Stage |  | 1 | Standard |  | 100000 | 97000 |  |  | 96000 | 1161 | 95.5 | [9 empty] | Federally-Regulated Consumer Product | 08/26/2020 | 2016966 | 07/31/2021
Johnson Controls, Inc. | COLEMAN BY JOHNSON CONTROLS | TM9T080B12MP11 | LPG | Induced Draft | True | False | 1 | False | Up |  | None | Condensing | Two-Stage Modulating |  | 0.5 | Standard |  | 80000 | 77000 |  |  | 76000 | 823 | 96 | [9 empty] | Federally-Regulated Consumer Product | 08/26/2020 | 2017066 | 07/31/2021
Johnson Controls, Inc. | COLEMAN BY JOHNSON CONTROLS | PCG4A421002X4 | LPG | Induced Draft | True | True | 1 | False | Down |  | None | Non-Condensing | Single-Stage |  | 0.75 | Premium |  | 100000 | 80000 |  |  | 96000 | 637 | 81 | [9 empty] | Federally-Regulated Consumer Product | 09/30/2020 | 206077440 | 07/31/2021
Johnson Controls, Inc. | COLEMAN BY JOHNSON CONTROLS | CP9C060B12MP12 | Natural Gas | Induced Draft | True | False | 1 | False | Down |  | None | Condensing | Step Modulating |  | 0.5 | Premium |  | 60000 | 58000 |  |  | 48000 | 241 | 97.5 | [9 empty] | Federally-Regulated Consumer Product | 03/17/2021 | 2017106 | 07/31/2021
Johnson Controls, Inc. | COLEMAN BY JOHNSON CONTROLS | TM8T120C20MP11 | LPG | Induced Draft | True | False | 1 | False | Down |  | None | Non-Condensing | Two-Stage Modulating |  | 1 | Standard |  | 120000 | 96000 |  |  | 108000 | 1141 | 80 | [9 empty] | Federally-Regulated Consumer Product | 08/26/2020 | 2017127 | 07/31/2021
Johnson Controls, Inc. | COLEMAN BY JOHNSON CONTROLS | TM9V120D20MP11 | Natural Gas | Induced Draft | True | False | 1 | False | Down |  | None | Condensing | Two-Stage Modulating |  | 1 | Premium |  | 120000 | 115000 |  |  | 109000 | 407 | 96 | [9 empty] | Federally-Regulated Consumer Product | 08/26/2020 | 2017056 | 07/31/2021
Johnson Controls, Inc. | COLEMAN BY JOHNSON CONTROLS | PCG4A300502X4 | LPG | Induced Draft | True | True | 1 | False | Down |  | None | Non-Condensing | Single-Stage |  | 0.33 | Premium |  | 50000 | 40000 |  |  | 38000 | 147 | 81 | [9 empty] | Federally-Regulated Consumer Product | 10/07/2020 | 206077381 | 07/31/2021
Johnson Controls, Inc. | COLEMAN BY JOHNSON CONTROLS | PCG4A300502X4 | Natural Gas | Induced Draft | True | True | 1 | False | Horizontal |  | None | Non-Condensing | Single-Stage |  | 0.33 | Premium |  | 50000 | 40000 |  |  | 38000 | 147 | 81 | [9 empty] | Federally-Regulated Consumer Product | 10/07/2020 | 206077381 | 07/31/2021
Johnson Controls, Inc. | COLEMAN BY JOHNSON CONTROLS | CP9C080B12MP13 | LPG | Induced Draft | True | False | 1 | False | Horizontal |  | None | Condensing | Step Modulating |  | 0.5 | Premium |  | 80000 | 77000 |  |  | 80000 | 435 | 97.5 | [9 empty] | Federally-Regulated Consumer Product | 07/16/2020 | 204829754 | 07/31/2021
Johnson Controls, Inc. | COLEMAN BY JOHNSON CONTROLS | TG9S080C22MP11 | Natural Gas | Induced Draft | True | False | 1 | False | Horizontal |  | None | Condensing | Single-Stage |  | 1 | Standard |  | 80000 | 78000 |  |  | 80000 | 1006 | 95.5 | [9 empty] | Federally-Regulated Consumer Product | 08/26/2020 | 2016958 | 07/31/2021
Johnson Controls, Inc. | COLEMAN BY JOHNSON CONTROLS | CP9C060B12MP12 | Natural Gas | Induced Draft | True | False | 1 | False | Horizontal |  | None | Condensing | Step Modulating |  | 0.5 | Premium |  | 60000 | 58000 |  |  | 48000 | 241 | 97.5 | [9 empty] | Federally-Regulated Consumer Product | 03/17/2021 | 2017106 | 07/31/2021
Johnson Controls, Inc. | COLEMAN BY JOHNSON CONTROLS | TG8S080C22MP11 | Natural Gas | Induced Draft | True | False | 1 | False | Up |  | None | Non-Condensing | Single-Stage |  | 1 | Standard |  | 80000 | 64000 |  |  | 74000 | 1282 | 80 | [9 empty] | Federally-Regulated Consumer Product | 08/26/2020 | 2016927 | 07/31/2021
Johnson Controls, Inc. | COLEMAN BY JOHNSON CONTROLS | TG9S100C20MP11 | LPG | Induced Draft | True | False | 1 | False | Down |  | None | Condensing | Single-Stage |  | 1 | Standard |  | 100000 | 97000 |  |  | 96000 | 1161 | 95.5 | [9 empty] | Federally-Regulated Consumer Product | 08/26/2020 | 2016966 | 07/31/2021
Johnson Controls, Inc. | COLEMAN BY JOHNSON CONTROLS | TG8S080C22MP11 | Natural Gas | Induced Draft | True | False | 1 | False | Horizontal |  | None | Non-Condensing | Single-Stage |  | 1 | Standard |  | 80000 | 64000 |  |  | 74000 | 1282 | 80 | [9 empty] | Federally-Regulated Consumer Product | 08/26/2020 | 2016927 | 07/31/2021
Johnson Controls, Inc. | COLEMAN BY JOHNSON CONTROLS | CP9C080B12MP13 | Natural Gas | Induced Draft | True | False | 1 | False | Down |  | None | Condensing | Step Modulating |  | 0.5 | Premium |  | 80000 | 77000 |  |  | 80000 | 435 | 97.5 | [9 empty] | Federally-Regulated Consumer Product | 07/16/2020 | 204829754 | 07/31/2021
Johnson Controls, Inc. | COLEMAN BY JOHNSON CONTROLS | PCG4A300502X4 | Natural Gas | Induced Draft | True | True | 1 | False | Down |  | None | Non-Condensing | Single-Stage |  | 0.33 | Premium |  | 50000 | 40000 |  |  | 38000 | 147 | 81 | [9 empty] | Federally-Regulated Consumer Product | 10/07/2020 | 206077381 | 07/31/2021
Johnson Controls, Inc. | COLEMAN BY JOHNSON CONTROLS | TM8X080B12MP11 | LPG | Induced Draft | True | False | 1 | False | Horizontal |  | None | Non-Condensing | Single-Stage |  | 0.5 | Premium |  | 80000 | 64000 |  |  | 78000 | 379 | 80 | [9 empty] | Federally-Regulated Consumer Product | 08/26/2020 | 2017029 | 07/31/2021
Johnson Controls, Inc. | COLEMAN BY JOHNSON CONTROLS | PCG4A421002X4 | LPG | Induced Draft | True | True | 1 | False | Horizontal |  | None | Non-Condensing | Single-Stage |  | 0.75 | Premium |  | 100000 | 80000 |  |  | 96000 | 637 | 81 | [9 empty] | Federally-Regulated Consumer Product | 09/30/2020 | 206077440 | 07/31/2021
Johnson Controls, Inc. | COLEMAN BY JOHNSON CONTROLS | CP9C080B12MP13 | LPG | Induced Draft | True | False | 1 | False | Down |  | None | Condensing | Step Modulating |  | 0.5 | Premium |  | 80000 | 77000 |  |  | 80000 | 435 | 97.5 | [9 empty] | Federally-Regulated Consumer Product | 07/16/2020 | 204829754 | 07/31/2021
Johnson Controls, Inc. | COLEMAN BY JOHNSON CONTROLS | CP9C100C16MP12 | LPG | Induced Draft | True | False | 1 | False | Up |  | None | Condensing | Step Modulating |  | 0.75 | Premium |  | 100000 | 97000 |  |  | 96000 | 536 | 97.7 | [9 empty] | Federally-Regulated Consumer Product | 08/26/2020 | 2017108 | 07/31/2021
Johnson Controls, Inc. | COLEMAN BY JOHNSON CONTROLS | PCG4A421002X4 | Natural Gas | Induced Draft | True | True | 1 | False | Horizontal |  | None | Non-Condensing | Single-Stage |  | 0.75 | Premium |  | 100000 | 80000 |  |  | 96000 | 637 | 81 | [9 empty] | Federally-Regulated Consumer Product | 09/30/2020 | 206077440 | 07/31/2021
Johnson Controls, Inc. | COLEMAN BY JOHNSON CONTROLS | TM9V120D20MP11 | LPG | Induced Draft | True | False | 1 | False | Up |  | None | Condensing | Two-Stage Modulating |  | 1 | Premium |  | 120000 | 115000 |  |  | 109000 | 407 | 96 | [9 empty] | Federally-Regulated Consumer Product | 08/26/2020 | 2017056 | 07/31/2021
Johnson Controls, Inc. | COLEMAN BY JOHNSON CONTROLS | TM8X080B12MP11 | Natural Gas | Induced Draft | True | False | 1 | False | Up |  | None | Non-Condensing | Single-Stage |  | 0.5 | Premium |  | 80000 | 64000 |  |  | 78000 | 379 | 80 | [9 empty] | Federally-Regulated Consumer Product | 08/26/2020 | 2017029 | 07/31/2021
Johnson Controls, Inc. | COLEMAN BY JOHNSON CONTROLS | TM8X080B12MP11 | LPG | Induced Draft | True | False | 1 | False | Up |  | None | Non-Condensing | Single-Stage |  | 0.5 | Premium |  | 80000 | 64000 |  |  | 78000 | 379 | 80 | [9 empty] | Federally-Regulated Consumer Product | 08/26/2020 | 2017029 | 07/31/2021
Johnson Controls, Inc. | COLEMAN BY JOHNSON CONTROLS | TG9S120D20MP11 | Natural Gas | Induced Draft | True | False | 1 | False | Horizontal |  | None | Condensing | Single-Stage |  | 1 | Standard |  | 120000 | 116000 |  |  | 112000 | 1359 | 95.5 | [9 empty] | Federally-Regulated Consumer Product | 08/26/2020 | 2016968 | 07/31/2021
Johnson Controls, Inc. | COLEMAN BY JOHNSON CONTROLS | TM9V120D20MP11 | LPG | Induced Draft | True | False | 1 | False | Horizontal |  | None | Condensing | Two-Stage Modulating |  | 1 | Premium |  | 120000 | 115000 |  |  | 109000 | 407 | 96 | [9 empty] | Federally-Regulated Consumer Product | 08/26/2020 | 2017056 | 07/31/2021
Johnson Controls, Inc. | COLEMAN BY JOHNSON CONTROLS | PHG4B421002X4 | LPG | Induced Draft | True | True | 1 | False | Horizontal |  | None | Non-Condensing | Single-Stage |  | 0.75 | Premium |  | 100000 | 80000 |  |  | 96000 | 513 | 81 | [9 empty] | Federally-Regulated Consumer Product | 11/18/2020 | 206338258 | 07/31/2021
Johnson Controls, Inc. | COLEMAN BY JOHNSON CONTROLS | PHG4B421002X4 | LPG | Induced Draft | True | True | 1 | False | Down |  | None | Non-Condensing | Single-Stage |  | 0.75 | Premium |  | 100000 | 80000 |  |  | 96000 | 513 | 81 | [9 empty] | Federally-Regulated Consumer Product | 11/18/2020 | 206338258 | 07/31/2021
Johnson Controls, Inc. | COLEMAN BY JOHNSON CONTROLS | TM9E100C16MP11 | LPG | Induced Draft | True | False | 1 | False | Up |  | None | Condensing | Single-Stage |  | 0.5 | Premium |  | 100000 | 96000 |  |  | 99000 | 463 | 95 | [9 empty] | Federally-Regulated Consumer Product | 08/26/2020 | 7125977 | 07/31/2021
Johnson Controls, Inc. | COLEMAN BY JOHNSON CONTROLS | TM8X120C20MP11 | LPG | Induced Draft | True | False | 1 | False | Horizontal |  | None | Non-Condensing | Single-Stage |  | 0.75 | Premium |  | 120000 | 96000 |  |  | 117000 | 635 | 80 | [9 empty] | Federally-Regulated Consumer Product | 08/26/2020 | 2017034 | 07/31/2021
Johnson Controls, Inc. | COLEMAN BY JOHNSON CONTROLS | TM8X080B12MP11 | Natural Gas | Induced Draft | True | False | 1 | False | Down |  | None | Non-Condensing | Single-Stage |  | 0.5 | Premium |  | 80000 | 64000 |  |  | 78000 | 379 | 80 | [9 empty] | Federally-Regulated Consumer Product | 08/26/2020 | 2017029 | 07/31/2021
Johnson Controls, Inc. | COLEMAN BY JOHNSON CONTROLS | PCG4A421002X4 | Natural Gas | Induced Draft | True | True | 1 | False | Down |  | None | Non-Condensing | Single-Stage |  | 0.75 | Premium |  | 100000 | 80000 |  |  | 96000 | 637 | 81 | [9 empty] | Federally-Regulated Consumer Product | 09/30/2020 | 206077440 | 07/31/2021
Johnson Controls, Inc. | COLEMAN BY JOHNSON CONTROLS | TM8X120C20MP11 | Natural Gas | Induced Draft | True | False | 1 | False | Up |  | None | Non-Condensing | Single-Stage |  | 0.75 | Premium |  | 120000 | 96000 |  |  | 117000 | 635 | 80 | [9 empty] | Federally-Regulated Consumer Product | 08/26/2020 | 2017034 | 07/31/2021
Johnson Controls, Inc. | COLEMAN BY JOHNSON CONTROLS | TM9V120D20MP11 | Natural Gas | Induced Draft | True | False | 1 | False | Horizontal |  | None | Condensing | Two-Stage Modulating |  | 1 | Premium |  | 120000 | 115000 |  |  | 109000 | 407 | 96 | [9 empty] | Federally-Regulated Consumer Product | 08/26/2020 | 2017056 | 07/31/2021
Johnson Controls, Inc. | COLEMAN BY JOHNSON CONTROLS | TG9S080C22MP11 | LPG | Induced Draft | True | False | 1 | False | Down |  | None | Condensing | Single-Stage |  | 1 | Standard |  | 80000 | 78000 |  |  | 80000 | 1006 | 95.5 | [9 empty] | Federally-Regulated Consumer Product | 08/26/2020 | 2016958 | 07/31/2021
Johnson Controls, Inc. | COLEMAN BY JOHNSON CONTROLS | TM9V120D20MP11 | Natural Gas | Induced Draft | True | False | 1 | False | Up |  | None | Condensing | Two-Stage Modulating |  | 1 | Premium |  | 120000 | 115000 |  |  | 109000 | 407 | 96 | [9 empty] | Federally-Regulated Consumer Product | 08/26/2020 | 2017056 | 07/31/2021
Johnson Controls, Inc. | COLEMAN BY JOHNSON CONTROLS | TM8X120C20MP11 | Natural Gas | Induced Draft | True | False | 1 | False | Down |  | None | Non-Condensing | Single-Stage |  | 0.75 | Premium |  | 120000 | 96000 |  |  | 117000 | 635 | 80 | [9 empty] | Federally-Regulated Consumer Product | 08/26/2020 | 2017034 | 07/31/2021
Johnson Controls, Inc. | COLEMAN BY JOHNSON CONTROLS | TM8X080B12MP11 | LPG | Induced Draft | True | False | 1 | False | Down |  | None | Non-Condensing | Single-Stage |  | 0.5 | Premium |  | 80000 | 64000 |  |  | 78000 | 379 | 80 | [9 empty] | Federally-Regulated Consumer Product | 08/26/2020 | 2017029 | 07/31/2021
Johnson Controls, Inc. | COLEMAN BY JOHNSON CONTROLS | CP9C080B12MP13 | Natural Gas | Induced Draft | True | False | 1 | False | Horizontal |  | None | Condensing | Step Modulating |  | 0.5 | Premium |  | 80000 | 77000 |  |  | 80000 | 435 | 97.5 | [9 empty] | Federally-Regulated Consumer Product | 07/16/2020 | 204829754 | 07/31/2021
Johnson Controls, Inc. | COLEMAN BY JOHNSON CONTROLS | PHG4B421002X4 | Natural Gas | Induced Draft | True | True | 1 | False | Down |  | None | Non-Condensing | Single-Stage |  | 0.75 | Premium |  | 100000 | 80000 |  |  | 96000 | 513 | 81 | [9 empty] | Federally-Regulated Consumer Product | 11/18/2020 | 206338258 | 07/31/2021
Johnson Controls, Inc. | COLEMAN BY JOHNSON CONTROLS | CP9C100C16MP12 | Natural Gas | Induced Draft | True | False | 1 | False | Down |  | None | Condensing | Step Modulating |  | 0.75 | Premium |  | 100000 | 97000 |  |  | 96000 | 536 | 97.7 | [9 empty] | Federally-Regulated Consumer Product | 08/26/2020 | 2017108 | 07/31/2021
Johnson Controls, Inc. | COLEMAN BY JOHNSON CONTROLS | TM8T120C20MP11 | LPG | Induced Draft | True | False | 1 | False | Up |  | None | Non-Condensing | Two-Stage Modulating |  | 1 | Standard |  | 120000 | 96000 |  |  | 108000 | 1141 | 80 | [9 empty] | Federally-Regulated Consumer Product | 08/26/2020 | 2017127 | 07/31/2021
Johnson Controls, Inc. | COLEMAN BY JOHNSON CONTROLS | DGAA056BDT* | LPG | Induced Draft | True | False | 1 | True | Down |  | None | Non-Condensing | Single-Stage |  | 0.33 | Standard |  | 56000 | 45000 |  |  | 58000 | 502 | 80 | [9 empty] | Federally-Regulated Consumer Product | 08/26/2020 | 2017042 | 07/31/2021
Johnson Controls, Inc. | COLEMAN BY JOHNSON CONTROLS | TMLX080C16MP11 | LPG | Induced Draft | True | False | 1 | False | Down |  | None | Non-Condensing | Single-Stage |  | 0.5 | Premium |  | 80000 | 64000 |  |  | 78000 | 444 | 80 | [9 empty] | Federally-Regulated Consumer Product | 08/26/2020 | 2017039 | 07/31/2021
Johnson Controls, Inc. | COLEMAN BY JOHNSON CONTROLS | DGAA056BDT* | Natural Gas | Induced Draft | True | False | 1 | True | Down |  | None | Non-Condensing | Single-Stage |  | 0.33 | Standard |  | 56000 | 45000 |  |  | 58000 | 502 | 80 | [9 empty] | Federally-Regulated Consumer Product | 08/26/2020 | 2017042 | 07/31/2021
Johnson Controls, Inc. | COLEMAN BY JOHNSON CONTROLS | PHG4B481252X1 | Natural Gas | Induced Draft | True | True | 1 | False | Horizontal |  | None | Non-Condensing | Single-Stage |  | 0.75 | Premium |  | 125000 | 100000 |  |  | 114000 | 925 | 81 | [9 empty] | Federally-Regulated Consumer Product | 09/23/2020 | 8550676 | 07/31/2021
Johnson Controls, Inc. | COLEMAN BY JOHNSON CONTROLS | TM9V120D20MP11 | LPG | Induced Draft | True | False | 1 | False | Down |  | None | Condensing | Two-Stage Modulating |  | 1 | Premium |  | 120000 | 115000 |  |  | 109000 | 407 | 96 | [9 empty] | Federally-Regulated Consumer Product | 08/26/2020 | 2017056 | 07/31/2021
Johnson Controls, Inc. | COLEMAN BY JOHNSON CONTROLS | PHG4B481252X1 | Natural Gas | Induced Draft | True | True | 1 | False | Down |  | None | Non-Condensing | Single-Stage |  | 0.75 | Premium |  | 125000 | 100000 |  |  | 114000 | 925 | 81 | [9 empty] | Federally-Regulated Consumer Product | 09/23/2020 | 8550676 | 07/31/2021
Johnson Controls, Inc. | COLEMAN BY JOHNSON CONTROLS | CP9C060B12MP12 | LPG | Induced Draft | True | False | 1 | False | Up |  | None | Condensing | Step Modulating |  | 0.5 | Premium |  | 60000 | 58000 |  |  | 48000 | 241 | 97.5 | [9 empty] | Federally-Regulated Consumer Product | 03/17/2021 | 2017106 | 07/31/2021
Johnson Controls, Inc. | COLEMAN BY JOHNSON CONTROLS | CP9C100C16MP12 | LPG | Induced Draft | True | False | 1 | False | Down |  | None | Condensing | Step Modulating |  | 0.75 | Premium |  | 100000 | 97000 |  |  | 96000 | 536 | 97.7 | [9 empty] | Federally-Regulated Consumer Product | 08/26/2020 | 2017108 | 07/31/2021
Johnson Controls, Inc. | COLEMAN BY JOHNSON CONTROLS | TG9S080C22MP11 | Natural Gas | Induced Draft | True | False | 1 | False | Up |  | None | Condensing | Single-Stage |  | 1 | Standard |  | 80000 | 78000 |  |  | 80000 | 1006 | 95.5 | [9 empty] | Federally-Regulated Consumer Product | 08/26/2020 | 2016958 | 07/31/2021
Johnson Controls, Inc. | COLEMAN BY JOHNSON CONTROLS | CP9C080B12MP13 | LPG | Induced Draft | True | False | 1 | False | Up |  | None | Condensing | Step Modulating |  | 0.5 | Premium |  | 80000 | 77000 |  |  | 80000 | 435 | 97.5 | [9 empty] | Federally-Regulated Consumer Product | 07/16/2020 | 204829754 | 07/31/2021
Johnson Controls, Inc. | COLEMAN BY JOHNSON CONTROLS | TM9E100C16MP11 | Natural Gas | Induced Draft | True | False | 1 | False | Down |  | None | Condensing | Single-Stage |  | 0.5 | Premium |  | 100000 | 96000 |  |  | 99000 | 463 | 95 | [9 empty] | Federally-Regulated Consumer Product | 08/26/2020 | 7125977 | 07/31/2021
Johnson Controls, Inc. | COLEMAN BY JOHNSON CONTROLS | PHG4B481252X4 | Natural Gas | Induced Draft | True | True | 1 | False | Down |  | None | Non-Condensing | Single-Stage |  | 0.75 | Premium |  | 125000 | 100000 |  |  | 114000 | 925 | 81 | [9 empty] | Federally-Regulated Consumer Product | 11/18/2020 | 206338272 | 07/31/2021
Johnson Controls, Inc. | COLEMAN BY JOHNSON CONTROLS | CP9C060B12MP12 | LPG | Induced Draft | True | False | 1 | False | Down |  | None | Condensing | Step Modulating |  | 0.5 | Premium |  | 60000 | 58000 |  |  | 48000 | 241 | 97.5 | [9 empty] | Federally-Regulated Consumer Product | 03/17/2021 | 2017106 | 07/31/2021
Johnson Controls, Inc. | COLEMAN BY JOHNSON CONTROLS | TM9E100C16MP11 | Natural Gas | Induced Draft | True | False | 1 | False | Horizontal |  | None | Condensing | Single-Stage |  | 0.5 | Premium |  | 100000 | 96000 |  |  | 99000 | 463 | 95 | [9 empty] | Federally-Regulated Consumer Product | 08/26/2020 | 7125977 | 07/31/2021
Johnson Controls, Inc. | COLEMAN BY JOHNSON CONTROLS | TG8S080C22MP11 | LPG | Induced Draft | True | False | 1 | False | Horizontal |  | None | Non-Condensing | Single-Stage |  | 1 | Standard |  | 80000 | 64000 |  |  | 74000 | 1282 | 80 | [9 empty] | Federally-Regulated Consumer Product | 08/26/2020 | 2016927 | 07/31/2021
Johnson Controls, Inc. | COLEMAN BY JOHNSON CONTROLS | TM9T080B12MP11 | Natural Gas | Induced Draft | True | False | 1 | False | Up |  | None | Condensing | Two-Stage Modulating |  | 0.5 | Standard |  | 80000 | 77000 |  |  | 76000 | 823 | 96 | [9 empty] | Federally-Regulated Consumer Product | 08/26/2020 | 2017066 | 07/31/2021
Johnson Controls, Inc. | COLEMAN BY JOHNSON CONTROLS | CP9C060B12MP12 | Natural Gas | Induced Draft | True | False | 1 | False | Up |  | None | Condensing | Step Modulating |  | 0.5 | Premium |  | 60000 | 58000 |  |  | 48000 | 241 | 97.5 | [9 empty] | Federally-Regulated Consumer Product | 03/17/2021 | 2017106 | 07/31/2021
Johnson Controls, Inc. | COLEMAN BY JOHNSON CONTROLS | TM8X120C20MP11 | LPG | Induced Draft | True | False | 1 | False | Up |  | None | Non-Condensing | Single-Stage |  | 0.75 | Premium |  | 120000 | 96000 |  |  | 117000 | 635 | 80 | [9 empty] | Federally-Regulated Consumer Product | 08/26/2020 | 2017034 | 07/31/2021
Johnson Controls, Inc. | COLEMAN BY JOHNSON CONTROLS | PHG4B481252X4 | Natural Gas | Induced Draft | True | True | 1 | False | Horizontal |  | None | Non-Condensing | Single-Stage |  | 0.75 | Premium |  | 125000 | 100000 |  |  | 114000 | 925 | 81 | [9 empty] | Federally-Regulated Consumer Product | 11/18/2020 | 206338272 | 07/31/2021
Johnson Controls, Inc. | COLEMAN BY JOHNSON CONTROLS | PHG4B421002X4 | Natural Gas | Induced Draft | True | True | 1 | False | Horizontal |  | None | Non-Condensing | Single-Stage |  | 0.75 | Premium |  | 100000 | 80000 |  |  | 96000 | 513 | 81 | [9 empty] | Federally-Regulated Consumer Product | 11/18/2020 | 206338258 | 07/31/2021
Johnson Controls, Inc. | COLEMAN BY JOHNSON CONTROLS | TG8S080C22MP11 | LPG | Induced Draft | True | False | 1 | False | Down |  | None | Non-Condensing | Single-Stage |  | 1 | Standard |  | 80000 | 64000 |  |  | 74000 | 1282 | 80 | [9 empty] | Federally-Regulated Consumer Product | 08/26/2020 | 2016927 | 07/31/2021
Johnson Controls, Inc. | COLEMAN BY JOHNSON CONTROLS | TM9T080B12MP11 | LPG | Induced Draft | True | False | 1 | False | Down |  | None | Condensing | Two-Stage Modulating |  | 0.5 | Standard |  | 80000 | 77000 |  |  | 76000 | 823 | 96 | [9 empty] | Federally-Regulated Consumer Product | 08/26/2020 | 2017066 | 07/31/2021
Johnson Controls, Inc. | COLEMAN BY JOHNSON CONTROLS | TG9S100C20MP11 | Natural Gas | Induced Draft | True | False | 1 | False | Horizontal |  | None | Condensing | Single-Stage |  | 1 | Standard |  | 100000 | 97000 |  |  | 96000 | 1161 | 95.5 | [9 empty] | Federally-Regulated Consumer Product | 08/26/2020 | 2016966 | 07/31/2021
Johnson Controls, Inc. | COLEMAN BY JOHNSON CONTROLS | TMLX080C16MP11 | Natural Gas | Induced Draft | True | False | 1 | False | Horizontal |  | None | Non-Condensing | Single-Stage |  | 0.5 | Premium |  | 80000 | 64000 |  |  | 78000 | 444 | 80 | [9 empty] | Federally-Regulated Consumer Product | 08/26/2020 | 2017039 | 07/31/2021
Johnson Controls, Inc. | COLEMAN BY JOHNSON CONTROLS | PHG4B481252X1 | LPG | Induced Draft | True | True | 1 | False | Down |  | None | Non-Condensing | Single-Stage |  | 0.75 | Premium |  | 125000 | 100000 |  |  | 114000 | 925 | 81 | [9 empty] | Federally-Regulated Consumer Product | 09/23/2020 | 8550676 | 07/31/2021
Johnson Controls, Inc. | COLEMAN BY JOHNSON CONTROLS | TG9S120D20MP11 | Natural Gas | Induced Draft | True | False | 1 | False | Down |  | None | Condensing | Single-Stage |  | 1 | Standard |  | 120000 | 116000 |  |  | 112000 | 1359 | 95.5 | [9 empty] | Federally-Regulated Consumer Product | 08/26/2020 | 2016968 | 07/31/2021
Johnson Controls, Inc. | COLEMAN BY JOHNSON CONTROLS | TG8S080C22MP11 | Natural Gas | Induced Draft | True | False | 1 | False | Down |  | None | Non-Condensing | Single-Stage |  | 1 | Standard |  | 80000 | 64000 |  |  | 74000 | 1282 | 80 | [9 empty] | Federally-Regulated Consumer Product | 08/26/2020 | 2016927 | 07/31/2021
Johnson Controls, Inc. | COLEMAN BY JOHNSON CONTROLS | TG9S080C22MP11 | LPG | Induced Draft | True | False | 1 | False | Horizontal |  | None | Condensing | Single-Stage |  | 1 | Standard |  | 80000 | 78000 |  |  | 80000 | 1006 | 95.5 | [9 empty] | Federally-Regulated Consumer Product | 08/26/2020 | 2016958 | 07/31/2021
Johnson Controls, Inc. | COLEMAN BY JOHNSON CONTROLS | TMLX080C16MP11 | LPG | Induced Draft | True | False | 1 | False | Up |  | None | Non-Condensing | Single-Stage |  | 0.5 | Premium |  | 80000 | 64000 |  |  | 78000 | 444 | 80 | [9 empty] | Federally-Regulated Consumer Product | 08/26/2020 | 2017039 | 07/31/2021
Johnson Controls, Inc. | COLEMAN BY JOHNSON CONTROLS | DGAH056BBS* | LPG | Induced Draft | True | False | 1 | True | Down |  | None | Non-Condensing | Single-Stage |  | 0.17 | Standard |  | 56000 | 45000 |  |  | 58000 | 502 | 80 | [9 empty] | Federally-Regulated Consumer Product | 08/26/2020 | 2017045 | 07/31/2021
Johnson Controls, Inc. | COLEMAN BY JOHNSON CONTROLS | PCG4A300502X4 | LPG | Induced Draft | True | True | 1 | False | Horizontal |  | None | Non-Condensing | Single-Stage |  | 0.33 | Premium |  | 50000 | 40000 |  |  | 38000 | 147 | 81 | [9 empty] | Federally-Regulated Consumer Product | 10/07/2020 | 206077381 | 07/31/2021
Johnson Controls, Inc. | COLEMAN BY JOHNSON CONTROLS | TG9S080C22MP11 | Natural Gas | Induced Draft | True | False | 1 | False | Down |  | None | Condensing | Single-Stage |  | 1 | Standard |  | 80000 | 78000 |  |  | 80000 | 1006 | 95.5 | [9 empty] | Federally-Regulated Consumer Product | 08/26/2020 | 2016958 | 07/31/2021
Johnson Controls, Inc. | COLEMAN BY JOHNSON CONTROLS | PHG4B481252X1 | LPG | Induced Draft | True | True | 1 | False | Horizontal |  | None | Non-Condensing | Single-Stage |  | 0.75 | Premium |  | 125000 | 100000 |  |  | 114000 | 925 | 81 | [9 empty] | Federally-Regulated Consumer Product | 09/23/2020 | 8550676 | 07/31/2021
Johnson Controls, Inc. | COLEMAN BY JOHNSON CONTROLS | TM8X080B12MP11 | Natural Gas | Induced Draft | True | False | 1 | False | Horizontal |  | None | Non-Condensing | Single-Stage |  | 0.5 | Premium |  | 80000 | 64000 |  |  | 78000 | 379 | 80 | [9 empty] | Federally-Regulated Consumer Product | 08/26/2020 | 2017029 | 07/31/2021
Johnson Controls, Inc. | COLEMAN BY JOHNSON CONTROLS | TM9T080B12MP11 | LPG | Induced Draft | True | False | 1 | False | Horizontal |  | None | Condensing | Two-Stage Modulating |  | 0.5 | Standard |  | 80000 | 77000 |  |  | 76000 | 823 | 96 | [9 empty] | Federally-Regulated Consumer Product | 08/26/2020 | 2017066 | 07/31/2021
Johnson Controls, Inc. | COLEMAN BY JOHNSON CONTROLS | TM9T080B12MP11 | Natural Gas | Induced Draft | True | False | 1 | False | Down |  | None | Condensing | Two-Stage Modulating |  | 0.5 | Standard |  | 80000 | 77000 |  |  | 76000 | 823 | 96 | [9 empty] | Federally-Regulated Consumer Product | 08/26/2020 | 2017066 | 07/31/2021
Johnson Controls, Inc. | COLEMAN BY JOHNSON CONTROLS | TM9E100C16MP11 | Natural Gas | Induced Draft | True | False | 1 | False | Up |  | None | Condensing | Single-Stage |  | 0.5 | Premium |  | 100000 | 96000 |  |  | 99000 | 463 | 95 | [9 empty] | Federally-Regulated Consumer Product | 08/26/2020 | 7125977 | 07/31/2021
Johnson Controls, Inc. | COLEMAN BY JOHNSON CONTROLS | TM8X120C20MP11 | LPG | Induced Draft | True | False | 1 | False | Down |  | None | Non-Condensing | Single-Stage |  | 0.75 | Premium |  | 120000 | 96000 |  |  | 117000 | 635 | 80 | [9 empty] | Federally-Regulated Consumer Product | 08/26/2020 | 2017034 | 07/31/2021
Johnson Controls, Inc. | COLEMAN BY JOHNSON CONTROLS | TM9E100C16MP11 | LPG | Induced Draft | True | False | 1 | False | Down |  | None | Condensing | Single-Stage |  | 0.5 | Premium |  | 100000 | 96000 |  |  | 99000 | 463 | 95 | [9 empty] | Federally-Regulated Consumer Product | 08/26/2020 | 7125977 | 07/31/2021
Johnson Controls, Inc. | COLEMAN BY JOHNSON CONTROLS | CP9C100C16MP12 | Natural Gas | Induced Draft | True | False | 1 | False | Up |  | None | Condensing | Step Modulating |  | 0.75 | Premium |  | 100000 | 97000 |  |  | 96000 | 536 | 97.7 | [9 empty] | Federally-Regulated Consumer Product | 08/26/2020 | 2017108 | 07/31/2021
Johnson Controls, Inc. | COLEMAN BY JOHNSON CONTROLS | TG9S100C20MP11 | LPG | Induced Draft | True | False | 1 | False | Up |  | None | Condensing | Single-Stage |  | 1 | Standard |  | 100000 | 97000 |  |  | 96000 | 1161 | 95.5 | [9 empty] | Federally-Regulated Consumer Product | 08/26/2020 | 2016966 | 07/31/2021
Johnson Controls, Inc. | COLEMAN BY JOHNSON CONTROLS | PHG4B481252X4 | LPG | Induced Draft | True | True | 1 | False | Horizontal |  | None | Non-Condensing | Single-Stage |  | 0.75 | Premium |  | 125000 | 100000 |  |  | 114000 | 925 | 81 | [9 empty] | Federally-Regulated Consumer Product | 11/18/2020 | 206338272 | 07/31/2021
Johnson Controls, Inc. | COLEMAN BY JOHNSON CONTROLS | TMLX080C16MP11 | LPG | Induced Draft | True | False | 1 | False | Horizontal |  | None | Non-Condensing | Single-Stage |  | 0.5 | Premium |  | 80000 | 64000 |  |  | 78000 | 444 | 80 | [9 empty] | Federally-Regulated Consumer Product | 08/26/2020 | 2017039 | 07/31/2021
Johnson Controls, Inc. | COLEMAN BY JOHNSON CONTROLS | CP9C100C16MP12 | LPG | Induced Draft | True | False | 1 | False | Horizontal |  | None | Condensing | Step Modulating |  | 0.75 | Premium |  | 100000 | 97000 |  |  | 96000 | 536 | 97.7 | [9 empty] | Federally-Regulated Consumer Product | 08/26/2020 | 2017108 | 07/31/2021
Johnson Controls, Inc. | COLEMAN BY JOHNSON CONTROLS | CP9C080B12MP13 | Natural Gas | Induced Draft | True | False | 1 | False | Up |  | None | Condensing | Step Modulating |  | 0.5 | Premium |  | 80000 | 77000 |  |  | 80000 | 435 | 97.5 | [9 empty] | Federally-Regulated Consumer Product | 07/16/2020 | 204829754 | 07/31/2021
Johnson Controls, Inc. | COLEMAN BY JOHNSON CONTROLS | CP9C080C16MP13 | LPG | Induced Draft | True | False | 1 | False | Down |  | None | Condensing | Step Modulating |  | 0.75 | Premium |  | 80000 | 78000 |  |  | 80000 | 460 | 97.7 | [9 empty] | Federally-Regulated Consumer Product | 07/16/2020 | 204829755 | 07/31/2021
Johnson Controls, Inc. | COLEMAN BY JOHNSON CONTROLS | PHG4B481002X4 | Natural Gas | Induced Draft | True | True | 1 | False | Horizontal |  | None | Non-Condensing | Single-Stage |  | 0.75 | Premium |  | 100000 | 80000 |  |  | 96000 | 513 | 81 | [9 empty] | Federally-Regulated Consumer Product | 11/18/2020 | 206338265 | 07/31/2021
Johnson Controls, Inc. | COLEMAN BY JOHNSON CONTROLS | PCG4A421002X1 | LPG | Induced Draft | True | True | 1 | False | Down |  | None | Non-Condensing | Single-Stage |  | 0.75 | Premium |  | 100000 | 80000 |  |  | 96000 | 637 | 81 | [9 empty] | Federally-Regulated Consumer Product | 07/16/2020 | 8064277 | 07/31/2021
Johnson Controls, Inc. | COLEMAN BY JOHNSON CONTROLS | TG9S080B12MP11 | LPG | Induced Draft | True | False | 1 | False | Horizontal |  | None | Condensing | Single-Stage |  | 0.5 | Standard |  | 80000 | 78000 |  |  | 80000 | 960 | 95.5 | [9 empty] | Federally-Regulated Consumer Product | 08/26/2020 | 2016960 | 07/31/2021
Johnson Controls, Inc. | COLEMAN BY JOHNSON CONTROLS | TG8S060A10MP11 | LPG | Induced Draft | True | False | 1 | False | Down |  | None | Non-Condensing | Single-Stage |  | 0.33 | Standard |  | 60000 | 48000 |  |  | 57000 | 585 | 80 | [9 empty] | Federally-Regulated Consumer Product | 08/26/2020 | 2016930 | 07/31/2021
Johnson Controls, Inc. | COLEMAN BY JOHNSON CONTROLS | MG9S080C16MP11 | Natural Gas | Induced Draft | True | False | 1 | True | Down |  | None | Condensing | Single-Stage |  | 0.75 | Standard |  | 80000 | 78000 |  |  | 80000 | 968 | 95.5 | [9 empty] | Federally-Regulated Consumer Product | 08/26/2020 | 2017055 | 07/31/2021
Johnson Controls, Inc. | COLEMAN BY JOHNSON CONTROLS | PHG4A240752X4 | LPG | Induced Draft | True | True | 1 | False | Down |  | None | Non-Condensing | Single-Stage |  | 0.5 | Premium |  | 75000 | 60000 |  |  | 77000 | 350 | 81 | [9 empty] | Federally-Regulated Consumer Product | 11/18/2020 | 206338230 | 07/31/2021
Johnson Controls, Inc. | COLEMAN BY JOHNSON CONTROLS | TG8S060A10MP11 | LPG | Induced Draft | True | False | 1 | False | Horizontal |  | None | Non-Condensing | Single-Stage |  | 0.33 | Standard |  | 60000 | 48000 |  |  | 57000 | 585 | 80 | [9 empty] | Federally-Regulated Consumer Product | 08/26/2020 | 2016930 | 07/31/2021
Johnson Controls, Inc. | COLEMAN BY JOHNSON CONTROLS | CP9C080B12MP12 | Natural Gas | Induced Draft | True | False | 1 | False | Down |  | None | Condensing | Step Modulating |  | 0.5 | Premium |  | 80000 | 77000 |  |  | 80000 | 435 | 97.5 | [9 empty] | Federally-Regulated Consumer Product | 08/26/2020 | 2017105 | 07/31/2021
Johnson Controls, Inc. | COLEMAN BY JOHNSON CONTROLS | TGLS040A08MP11 | Natural Gas | Induced Draft | True | False | 1 | False | Up |  | None | Non-Condensing | Single-Stage |  | 0.2 | Standard |  | 40000 | 32000 |  |  | 38000 | 473 | 80 | [9 empty] | Federally-Regulated Consumer Product | 08/26/2020 | 2016935 | 07/31/2021
Johnson Controls, Inc. | COLEMAN BY JOHNSON CONTROLS | PCG4A421002X1 | Natural Gas | Induced Draft | True | True | 1 | False | Down |  | None | Non-Condensing | Single-Stage |  | 0.75 | Premium |  | 100000 | 80000 |  |  | 96000 | 637 | 81 | [9 empty] | Federally-Regulated Consumer Product | 07/16/2020 | 8064277 | 07/31/2021
Johnson Controls, Inc. | COLEMAN BY JOHNSON CONTROLS | DGAH077BBS* | Natural Gas | Induced Draft | True | False | 1 | True | Down |  | None | Non-Condensing | Single-Stage |  | 0.17 | Standard |  | 77000 | 62000 |  |  | 77000 | 691 | 80 | [9 empty] | Federally-Regulated Consumer Product | 08/26/2020 | 2017047 | 07/31/2021
Johnson Controls, Inc. | COLEMAN BY JOHNSON CONTROLS | TPLC100C16MP12 | Natural Gas | Induced Draft | True | False | 1 | False | Down |  | None | Non-Condensing | Step Modulating |  | 0.75 | Premium |  | 100000 | 78000 |  |  | 97000 | 253 | 80 | [9 empty] | Federally-Regulated Consumer Product | 08/26/2020 | 2017088 | 07/31/2021
Johnson Controls, Inc. | COLEMAN BY JOHNSON CONTROLS | TGLS100C20MP11 | LPG | Induced Draft | True | False | 1 | False | Up |  | None | Non-Condensing | Single-Stage |  | 1 | Standard |  | 100000 | 80000 |  |  | 95000 | 1226 | 80 | [9 empty] | Federally-Regulated Consumer Product | 08/26/2020 | 2016943 | 07/31/2021
Johnson Controls, Inc. | COLEMAN BY JOHNSON CONTROLS | TPLC100C16MP12 | Natural Gas | Induced Draft | True | False | 1 | False | Horizontal |  | None | Non-Condensing | Step Modulating |  | 0.75 | Premium |  | 100000 | 78000 |  |  | 97000 | 253 | 80 | [9 empty] | Federally-Regulated Consumer Product | 08/26/2020 | 2017088 | 07/31/2021
Johnson Controls, Inc. | COLEMAN BY JOHNSON CONTROLS | CP9C100C16MP13 | Natural Gas | Induced Draft | True | False | 1 | False | Down |  | None | Condensing | Step Modulating |  | 0.75 | Premium |  | 100000 | 97000 |  |  | 96000 | 536 | 97.7 | [9 empty] | Federally-Regulated Consumer Product | 07/16/2020 | 204829756 | 07/31/2021
Johnson Controls, Inc. | COLEMAN BY JOHNSON CONTROLS | PCG4A421002X1 | LPG | Induced Draft | True | True | 1 | False | Horizontal |  | None | Non-Condensing | Single-Stage |  | 0.75 | Premium |  | 100000 | 80000 |  |  | 96000 | 637 | 81 | [9 empty] | Federally-Regulated Consumer Product | 07/16/2020 | 8064277 | 07/31/2021
Johnson Controls, Inc. | COLEMAN BY JOHNSON CONTROLS | TM8X060A12MP11 | LPG | Induced Draft | True | False | 1 | False | Down |  | None | Non-Condensing | Single-Stage |  | 0.5 | Premium |  | 60000 | 48000 |  |  | 59000 | 243 | 80 | [9 empty] | Federally-Regulated Consumer Product | 08/26/2020 | 2017031 | 07/31/2021
Johnson Controls, Inc. | COLEMAN BY JOHNSON CONTROLS | TG9S080B12MP11 | Natural Gas | Induced Draft | True | False | 1 | False | Up |  | None | Condensing | Single-Stage |  | 0.5 | Standard |  | 80000 | 78000 |  |  | 80000 | 960 | 95.5 | [9 empty] | Federally-Regulated Consumer Product | 08/26/2020 | 2016960 | 07/31/2021
Johnson Controls, Inc. | COLEMAN BY JOHNSON CONTROLS | CP9C080B12MP12 | Natural Gas | Induced Draft | True | False | 1 | False | Up |  | None | Condensing | Step Modulating |  | 0.5 | Premium |  | 80000 | 77000 |  |  | 80000 | 435 | 97.5 | [9 empty] | Federally-Regulated Consumer Product | 08/26/2020 | 2017105 | 07/31/2021
Johnson Controls, Inc. | COLEMAN BY JOHNSON CONTROLS | TM8X060A12MP11 | Natural Gas | Induced Draft | True | False | 1 | False | Down |  | None | Non-Condensing | Single-Stage |  | 0.5 | Premium |  | 60000 | 48000 |  |  | 59000 | 243 | 80 | [9 empty] | Federally-Regulated Consumer Product | 08/26/2020 | 2017031 | 07/31/2021
Johnson Controls, Inc. | COLEMAN BY JOHNSON CONTROLS | CP9C100C16MP13 | LPG | Induced Draft | True | False | 1 | False | Down |  | None | Condensing | Step Modulating |  | 0.75 | Premium |  | 100000 | 97000 |  |  | 96000 | 536 | 97.7 | [9 empty] | Federally-Regulated Consumer Product | 07/16/2020 | 204829756 | 07/31/2021
Johnson Controls, Inc. | COLEMAN BY JOHNSON CONTROLS | MG9S080C16MP11 | Natural Gas | Induced Draft | True | False | 1 | True | Up |  | None | Condensing | Single-Stage |  | 0.75 | Standard |  | 80000 | 78000 |  |  | 80000 | 968 | 95.5 | [9 empty] | Federally-Regulated Consumer Product | 08/26/2020 | 2017055 | 07/31/2021
Johnson Controls, Inc. | COLEMAN BY JOHNSON CONTROLS | TM9V100C20MP11 | Natural Gas | Induced Draft | True | False | 1 | False | Up |  | None | Condensing | Two-Stage Modulating |  | 1 | Premium |  | 100000 | 96000 |  |  | 94000 | 386 | 96 | [9 empty] | Federally-Regulated Consumer Product | 08/26/2020 | 2017058 | 07/31/2021
Johnson Controls, Inc. | COLEMAN BY JOHNSON CONTROLS | TM9V100C20MP11 | LPG | Induced Draft | True | False | 1 | False | Up |  | None | Condensing | Two-Stage Modulating |  | 1 | Premium |  | 100000 | 96000 |  |  | 94000 | 386 | 96 | [9 empty] | Federally-Regulated Consumer Product | 08/26/2020 | 2017058 | 07/31/2021
Johnson Controls, Inc. | COLEMAN BY JOHNSON CONTROLS | PHG4A240752X4 | Natural Gas | Induced Draft | True | True | 1 | False | Down |  | None | Non-Condensing | Single-Stage |  | 0.5 | Premium |  | 75000 | 60000 |  |  | 77000 | 350 | 81 | [9 empty] | Federally-Regulated Consumer Product | 11/18/2020 | 206338230 | 07/31/2021
Johnson Controls, Inc. | COLEMAN BY JOHNSON CONTROLS | TM9T080C16MP11 | LPG | Induced Draft | True | False | 1 | False | Down |  | None | Condensing | Two-Stage Modulating |  | 0.75 | Standard |  | 80000 | 77000 |  |  | 75000 | 1178 | 96 | [9 empty] | Federally-Regulated Consumer Product | 08/26/2020 | 2017067 | 07/31/2021
Johnson Controls, Inc. | COLEMAN BY JOHNSON CONTROLS | TM8X060A12MP11 | LPG | Induced Draft | True | False | 1 | False | Up |  | None | Non-Condensing | Single-Stage |  | 0.5 | Premium |  | 60000 | 48000 |  |  | 59000 | 243 | 80 | [9 empty] | Federally-Regulated Consumer Product | 08/26/2020 | 2017031 | 07/31/2021
Johnson Controls, Inc. | COLEMAN BY JOHNSON CONTROLS | PCG4A420752X1 | LPG | Induced Draft | True | True | 1 | False | Horizontal |  | None | Non-Condensing | Single-Stage |  | 0.75 | Premium |  | 75000 | 60000 |  |  | 77000 | 401 | 81 | [9 empty] | Federally-Regulated Consumer Product | 07/16/2020 | 8064276 | 07/31/2021
Johnson Controls, Inc. | COLEMAN BY JOHNSON CONTROLS | TPLC100C16MP12 | LPG | Induced Draft | True | False | 1 | False | Down |  | None | Non-Condensing | Step Modulating |  | 0.75 | Premium |  | 100000 | 78000 |  |  | 97000 | 253 | 80 | [9 empty] | Federally-Regulated Consumer Product | 08/26/2020 | 2017088 | 07/31/2021
Johnson Controls, Inc. | COLEMAN BY JOHNSON CONTROLS | TG8S060A10MP11 | LPG | Induced Draft | True | False | 1 | False | Up |  | None | Non-Condensing | Single-Stage |  | 0.33 | Standard |  | 60000 | 48000 |  |  | 57000 | 585 | 80 | [9 empty] | Federally-Regulated Consumer Product | 08/26/2020 | 2016930 | 07/31/2021
Johnson Controls, Inc. | COLEMAN BY JOHNSON CONTROLS | TG9S080B12MP11 | LPG | Induced Draft | True | False | 1 | False | Up |  | None | Condensing | Single-Stage |  | 0.5 | Standard |  | 80000 | 78000 |  |  | 80000 | 960 | 95.5 | [9 empty] | Federally-Regulated Consumer Product | 08/26/2020 | 2016960 | 07/31/2021
Johnson Controls, Inc. | COLEMAN BY JOHNSON CONTROLS | TG8S060A10MP11 | Natural Gas | Induced Draft | True | False | 1 | False | Down |  | None | Non-Condensing | Single-Stage |  | 0.33 | Standard |  | 60000 | 48000 |  |  | 57000 | 585 | 80 | [9 empty] | Federally-Regulated Consumer Product | 08/26/2020 | 2016930 | 07/31/2021
Johnson Controls, Inc. | COLEMAN BY JOHNSON CONTROLS | TM9V100C20MP11 | LPG | Induced Draft | True | False | 1 | False | Horizontal |  | None | Condensing | Two-Stage Modulating |  | 1 | Premium |  | 100000 | 96000 |  |  | 94000 | 386 | 96 | [9 empty] | Federally-Regulated Consumer Product | 08/26/2020 | 2017058 | 07/31/2021
Johnson Controls, Inc. | COLEMAN BY JOHNSON CONTROLS | TM9E080B12MP11 | LPG | Induced Draft | True | False | 1 | False | Up |  | None | Condensing | Single-Stage |  | 0.5 | Premium |  | 80000 | 77000 |  |  | 83000 | 382 | 95 | [9 empty] | Federally-Regulated Consumer Product | 08/26/2020 | 7141723 | 07/31/2021
Johnson Controls, Inc. | COLEMAN BY JOHNSON CONTROLS | DGAH077BBS* | LPG | Induced Draft | True | False | 1 | True | Down |  | None | Non-Condensing | Single-Stage |  | 0.17 | Standard |  | 77000 | 62000 |  |  | 77000 | 691 | 80 | [9 empty] | Federally-Regulated Consumer Product | 08/26/2020 | 2017047 | 07/31/2021
Johnson Controls, Inc. | COLEMAN BY JOHNSON CONTROLS | TM9E080B12MP11 | Natural Gas | Induced Draft | True | False | 1 | False | Up |  | None | Condensing | Single-Stage |  | 0.5 | Premium |  | 80000 | 77000 |  |  | 83000 | 382 | 95 | [9 empty] | Federally-Regulated Consumer Product | 08/26/2020 | 7141723 | 07/31/2021
Johnson Controls, Inc. | COLEMAN BY JOHNSON CONTROLS | TM9V100C20MP11 | Natural Gas | Induced Draft | True | False | 1 | False | Horizontal |  | None | Condensing | Two-Stage Modulating |  | 1 | Premium |  | 100000 | 96000 |  |  | 94000 | 386 | 96 | [9 empty] | Federally-Regulated Consumer Product | 08/26/2020 | 2017058 | 07/31/2021
Johnson Controls, Inc. | COLEMAN BY JOHNSON CONTROLS | CP9C080C16MP13 | Natural Gas | Induced Draft | True | False | 1 | False | Down |  | None | Condensing | Step Modulating |  | 0.75 | Premium |  | 80000 | 78000 |  |  | 80000 | 460 | 97.7 | [9 empty] | Federally-Regulated Consumer Product | 07/16/2020 | 204829755 | 07/31/2021
Johnson Controls, Inc. | COLEMAN BY JOHNSON CONTROLS | MG9S080C16MP11 | LPG | Induced Draft | True | False | 1 | True | Up |  | None | Condensing | Single-Stage |  | 0.75 | Standard |  | 80000 | 78000 |  |  | 80000 | 968 | 95.5 | [9 empty] | Federally-Regulated Consumer Product | 08/26/2020 | 2017055 | 07/31/2021
Johnson Controls, Inc. | COLEMAN BY JOHNSON CONTROLS | TPLC100C16MP12 | LPG | Induced Draft | True | False | 1 | False | Up |  | None | Non-Condensing | Step Modulating |  | 0.75 | Premium |  | 100000 | 78000 |  |  | 97000 | 253 | 80 | [9 empty] | Federally-Regulated Consumer Product | 08/26/2020 | 2017088 | 07/31/2021
Johnson Controls, Inc. | COLEMAN BY JOHNSON CONTROLS | PHG4A240752X4 | Natural Gas | Induced Draft | True | True | 1 | False | Horizontal |  | None | Non-Condensing | Single-Stage |  | 0.5 | Premium |  | 75000 | 60000 |  |  | 77000 | 350 | 81 | [9 empty] | Federally-Regulated Consumer Product | 11/18/2020 | 206338230 | 07/31/2021
Johnson Controls, Inc. | COLEMAN BY JOHNSON CONTROLS | TG8S060A10MP11 | Natural Gas | Induced Draft | True | False | 1 | False | Horizontal |  | None | Non-Condensing | Single-Stage |  | 0.33 | Standard |  | 60000 | 48000 |  |  | 57000 | 585 | 80 | [9 empty] | Federally-Regulated Consumer Product | 08/26/2020 | 2016930 | 07/31/2021
Johnson Controls, Inc. | COLEMAN BY JOHNSON CONTROLS | TG9S080B12MP11 | Natural Gas | Induced Draft | True | False | 1 | False | Horizontal |  | None | Condensing | Single-Stage |  | 0.5 | Standard |  | 80000 | 78000 |  |  | 80000 | 960 | 95.5 | [9 empty] | Federally-Regulated Consumer Product | 08/26/2020 | 2016960 | 07/31/2021
Johnson Controls, Inc. | COLEMAN BY JOHNSON CONTROLS | CP9C080B12MP12 | Natural Gas | Induced Draft | True | False | 1 | False | Horizontal |  | None | Condensing | Step Modulating |  | 0.5 | Premium |  | 80000 | 77000 |  |  | 80000 | 435 | 97.5 | [9 empty] | Federally-Regulated Consumer Product | 08/26/2020 | 2017105 | 07/31/2021
Johnson Controls, Inc. | COLEMAN BY JOHNSON CONTROLS | TM9V100C20MP11 | LPG | Induced Draft | True | False | 1 | False | Down |  | None | Condensing | Two-Stage Modulating |  | 1 | Premium |  | 100000 | 96000 |  |  | 94000 | 386 | 96 | [9 empty] | Federally-Regulated Consumer Product | 08/26/2020 | 2017058 | 07/31/2021
Johnson Controls, Inc. | COLEMAN BY JOHNSON CONTROLS | PCG4A420752X1 | LPG | Induced Draft | True | True | 1 | False | Down |  | None | Non-Condensing | Single-Stage |  | 0.75 | Premium |  | 75000 | 60000 |  |  | 77000 | 401 | 81 | [9 empty] | Federally-Regulated Consumer Product | 07/16/2020 | 8064276 | 07/31/2021
Johnson Controls, Inc. | COLEMAN BY JOHNSON CONTROLS | PCG4A420752X1 | Natural Gas | Induced Draft | True | True | 1 | False | Down |  | None | Non-Condensing | Single-Stage |  | 0.75 | Premium |  | 75000 | 60000 |  |  | 77000 | 401 | 81 | [9 empty] | Federally-Regulated Consumer Product | 07/16/2020 | 8064276 | 07/31/2021
Johnson Controls, Inc. | COLEMAN BY JOHNSON CONTROLS | TM8X060A12MP11 | LPG | Induced Draft | True | False | 1 | False | Horizontal |  | None | Non-Condensing | Single-Stage |  | 0.5 | Premium |  | 60000 | 48000 |  |  | 59000 | 243 | 80 | [9 empty] | Federally-Regulated Consumer Product | 08/26/2020 | 2017031 | 07/31/2021
Johnson Controls, Inc. | COLEMAN BY JOHNSON CONTROLS | PCG4A420752X1 | Natural Gas | Induced Draft | True | True | 1 | False | Horizontal |  | None | Non-Condensing | Single-Stage |  | 0.75 | Premium |  | 75000 | 60000 |  |  | 77000 | 401 | 81 | [9 empty] | Federally-Regulated Consumer Product | 07/16/2020 | 8064276 | 07/31/2021
Johnson Controls, Inc. | COLEMAN BY JOHNSON CONTROLS | CP9C100C16MP13 | Natural Gas | Induced Draft | True | False | 1 | False | Up |  | None | Condensing | Step Modulating |  | 0.75 | Premium |  | 100000 | 97000 |  |  | 96000 | 536 | 97.7 | [9 empty] | Federally-Regulated Consumer Product | 07/16/2020 | 204829756 | 07/31/2021
Johnson Controls, Inc. | COLEMAN BY JOHNSON CONTROLS | TG9S080B12MP11 | Natural Gas | Induced Draft | True | False | 1 | False | Down |  | None | Condensing | Single-Stage |  | 0.5 | Standard |  | 80000 | 78000 |  |  | 80000 | 960 | 95.5 | [9 empty] | Federally-Regulated Consumer Product | 08/26/2020 | 2016960 | 07/31/2021
Johnson Controls, Inc. | COLEMAN BY JOHNSON CONTROLS | TM9T080C16MP11 | Natural Gas | Induced Draft | True | False | 1 | False | Up |  | None | Condensing | Two-Stage Modulating |  | 0.75 | Standard |  | 80000 | 77000 |  |  | 75000 | 1178 | 96 | [9 empty] | Federally-Regulated Consumer Product | 08/26/2020 | 2017067 | 07/31/2021
Johnson Controls, Inc. | COLEMAN BY JOHNSON CONTROLS | CP9C100C16MP13 | LPG | Induced Draft | True | False | 1 | False | Up |  | None | Condensing | Step Modulating |  | 0.75 | Premium |  | 100000 | 97000 |  |  | 96000 | 536 | 97.7 | [9 empty] | Federally-Regulated Consumer Product | 07/16/2020 | 204829756 | 07/31/2021
Johnson Controls, Inc. | COLEMAN BY JOHNSON CONTROLS | PCG4B481002X1 | Natural Gas | Induced Draft | True | True | 1 | False | Down |  | None | Non-Condensing | Single-Stage |  | 0.75 | Premium |  | 100000 | 80000 |  |  | 96000 | 513 | 81 | [9 empty] | Federally-Regulated Consumer Product | 08/26/2020 | 8064279 | 07/31/2021
Johnson Controls, Inc. | COLEMAN BY JOHNSON CONTROLS | TM9E080B12MP11 | Natural Gas | Induced Draft | True | False | 1 | False | Horizontal |  | None | Condensing | Single-Stage |  | 0.5 | Premium |  | 80000 | 77000 |  |  | 83000 | 382 | 95 | [9 empty] | Federally-Regulated Consumer Product | 08/26/2020 | 7141723 | 07/31/2021
Johnson Controls, Inc. | COLEMAN BY JOHNSON CONTROLS | TPLC100C16MP12 | LPG | Induced Draft | True | False | 1 | False | Horizontal |  | None | Non-Condensing | Step Modulating |  | 0.75 | Premium |  | 100000 | 78000 |  |  | 97000 | 253 | 80 | [9 empty] | Federally-Regulated Consumer Product | 08/26/2020 | 2017088 | 07/31/2021
Johnson Controls, Inc. | COLEMAN BY JOHNSON CONTROLS | TGLS040A08MP11 | LPG | Induced Draft | True | False | 1 | False | Up |  | None | Non-Condensing | Single-Stage |  | 0.2 | Standard |  | 40000 | 32000 |  |  | 38000 | 473 | 80 | [9 empty] | Federally-Regulated Consumer Product | 08/26/2020 | 2016935 | 07/31/2021
Johnson Controls, Inc. | COLEMAN BY JOHNSON CONTROLS | PHG4B481002X4 | LPG | Induced Draft | True | True | 1 | False | Horizontal |  | None | Non-Condensing | Single-Stage |  | 0.75 | Premium |  | 100000 | 80000 |  |  | 96000 | 513 | 81 | [9 empty] | Federally-Regulated Consumer Product | 11/18/2020 | 206338265 | 07/31/2021
Johnson Controls, Inc. | COLEMAN BY JOHNSON CONTROLS | TG9S080B12MP11 | LPG | Induced Draft | True | False | 1 | False | Down |  | None | Condensing | Single-Stage |  | 0.5 | Standard |  | 80000 | 78000 |  |  | 80000 | 960 | 95.5 | [9 empty] | Federally-Regulated Consumer Product | 08/26/2020 | 2016960 | 07/31/2021
Johnson Controls, Inc. | COLEMAN BY JOHNSON CONTROLS | TPLC100C16MP12 | Natural Gas | Induced Draft | True | False | 1 | False | Up |  | None | Non-Condensing | Step Modulating |  | 0.75 | Premium |  | 100000 | 78000 |  |  | 97000 | 253 | 80 | [9 empty] | Federally-Regulated Consumer Product | 08/26/2020 | 2017088 | 07/31/2021
Johnson Controls, Inc. | COLEMAN BY JOHNSON CONTROLS | TM9T080C16MP11 | LPG | Induced Draft | True | False | 1 | False | Up |  | None | Condensing | Two-Stage Modulating |  | 0.75 | Standard |  | 80000 | 77000 |  |  | 75000 | 1178 | 96 | [9 empty] | Federally-Regulated Consumer Product | 08/26/2020 | 2017067 | 07/31/2021
Johnson Controls, Inc. | COLEMAN BY JOHNSON CONTROLS | CP9C080B12MP12 | LPG | Induced Draft | True | False | 1 | False | Up |  | None | Condensing | Step Modulating |  | 0.5 | Premium |  | 80000 | 77000 |  |  | 80000 | 435 | 97.5 | [9 empty] | Federally-Regulated Consumer Product | 08/26/2020 | 2017105 | 07/31/2021
Johnson Controls, Inc. | COLEMAN BY JOHNSON CONTROLS | TM9V100C20MP11 | Natural Gas | Induced Draft | True | False | 1 | False | Down |  | None | Condensing | Two-Stage Modulating |  | 1 | Premium |  | 100000 | 96000 |  |  | 94000 | 386 | 96 | [9 empty] | Federally-Regulated Consumer Product | 08/26/2020 | 2017058 | 07/31/2021
Johnson Controls, Inc. | COLEMAN BY JOHNSON CONTROLS | CP9C080C16MP13 | LPG | Induced Draft | True | False | 1 | False | Horizontal |  | None | Condensing | Step Modulating |  | 0.75 | Premium |  | 80000 | 78000 |  |  | 80000 | 460 | 97.7 | [9 empty] | Federally-Regulated Consumer Product | 07/16/2020 | 204829755 | 07/31/2021
Johnson Controls, Inc. | COLEMAN BY JOHNSON CONTROLS | TM9E080B12MP11 | LPG | Induced Draft | True | False | 1 | False | Horizontal |  | None | Condensing | Single-Stage |  | 0.5 | Premium |  | 80000 | 77000 |  |  | 83000 | 382 | 95 | [9 empty] | Federally-Regulated Consumer Product | 08/26/2020 | 7141723 | 07/31/2021
Johnson Controls, Inc. | COLEMAN BY JOHNSON CONTROLS | TGLS040A08MP11 | LPG | Induced Draft | True | False | 1 | False | Horizontal |  | None | Non-Condensing | Single-Stage |  | 0.2 | Standard |  | 40000 | 32000 |  |  | 38000 | 473 | 80 | [9 empty] | Federally-Regulated Consumer Product | 08/26/2020 | 2016935 | 07/31/2021
Johnson Controls, Inc. | COLEMAN BY JOHNSON CONTROLS | CP9C080B12MP12 | LPG | Induced Draft | True | False | 1 | False | Down |  | None | Condensing | Step Modulating |  | 0.5 | Premium |  | 80000 | 77000 |  |  | 80000 | 435 | 97.5 | [9 empty] | Federally-Regulated Consumer Product | 08/26/2020 | 2017105 | 07/31/2021
Johnson Controls, Inc. | COLEMAN BY JOHNSON CONTROLS | CP9C100C16MP13 | LPG | Induced Draft | True | False | 1 | False | Horizontal |  | None | Condensing | Step Modulating |  | 0.75 | Premium |  | 100000 | 97000 |  |  | 96000 | 536 | 97.7 | [9 empty] | Federally-Regulated Consumer Product | 07/16/2020 | 204829756 | 07/31/2021
Johnson Controls, Inc. | COLEMAN BY JOHNSON CONTROLS | TM9E080B12MP11 | LPG | Induced Draft | True | False | 1 | False | Down |  | None | Condensing | Single-Stage |  | 0.5 | Premium |  | 80000 | 77000 |  |  | 83000 | 382 | 95 | [9 empty] | Federally-Regulated Consumer Product | 08/26/2020 | 7141723 | 07/31/2021
Johnson Controls, Inc. | COLEMAN BY JOHNSON CONTROLS | PCG4B481002X1 | Natural Gas | Induced Draft | True | True | 1 | False | Horizontal |  | None | Non-Condensing | Single-Stage |  | 0.75 | Premium |  | 100000 | 80000 |  |  | 96000 | 513 | 81 | [9 empty] | Federally-Regulated Consumer Product | 08/26/2020 | 8064279 | 07/31/2021
Johnson Controls, Inc. | COLEMAN BY JOHNSON CONTROLS | TGLS100C20MP11 | Natural Gas | Induced Draft | True | False | 1 | False | Horizontal |  | None | Non-Condensing | Single-Stage |  | 1 | Standard |  | 100000 | 80000 |  |  | 95000 | 1226 | 80 | [9 empty] | Federally-Regulated Consumer Product | 08/26/2020 | 2016943 | 07/31/2021
Johnson Controls, Inc. | COLEMAN BY JOHNSON CONTROLS | TG8S060A10MP11 | Natural Gas | Induced Draft | True | False | 1 | False | Up |  | None | Non-Condensing | Single-Stage |  | 0.33 | Standard |  | 60000 | 48000 |  |  | 57000 | 585 | 80 | [9 empty] | Federally-Regulated Consumer Product | 08/26/2020 | 2016930 | 07/31/2021
Johnson Controls, Inc. | COLEMAN BY JOHNSON CONTROLS | PCG4B481002X1 | LPG | Induced Draft | True | True | 1 | False | Horizontal |  | None | Non-Condensing | Single-Stage |  | 0.75 | Premium |  | 100000 | 80000 |  |  | 96000 | 513 | 81 | [9 empty] | Federally-Regulated Consumer Product | 08/26/2020 | 8064279 | 07/31/2021
Johnson Controls, Inc. | COLEMAN BY JOHNSON CONTROLS | DGAA070BDT* | LPG | Induced Draft | True | False | 1 | True | Down |  | None | Non-Condensing | Single-Stage |  | 0.33 | Standard |  | 70000 | 56000 |  |  | 57000 | 566 | 80 | [9 empty] | Federally-Regulated Consumer Product | 08/26/2020 | 2017046 | 07/31/2021
Johnson Controls, Inc. | COLEMAN BY JOHNSON CONTROLS | MG9S080C16MP11 | Natural Gas | Induced Draft | True | False | 1 | True | Horizontal |  | None | Condensing | Single-Stage |  | 0.75 | Standard |  | 80000 | 78000 |  |  | 80000 | 968 | 95.5 | [9 empty] | Federally-Regulated Consumer Product | 08/26/2020 | 2017055 | 07/31/2021
Johnson Controls, Inc. | COLEMAN BY JOHNSON CONTROLS | PCG4A421002X1 | Natural Gas | Induced Draft | True | True | 1 | False | Horizontal |  | None | Non-Condensing | Single-Stage |  | 0.75 | Premium |  | 100000 | 80000 |  |  | 96000 | 637 | 81 | [9 empty] | Federally-Regulated Consumer Product | 07/16/2020 | 8064277 | 07/31/2021
Johnson Controls, Inc. | COLEMAN BY JOHNSON CONTROLS | TGLS040A08MP11 | LPG | Induced Draft | True | False | 1 | False | Down |  | None | Non-Condensing | Single-Stage |  | 0.2 | Standard |  | 40000 | 32000 |  |  | 38000 | 473 | 80 | [9 empty] | Federally-Regulated Consumer Product | 08/26/2020 | 2016935 | 07/31/2021
Johnson Controls, Inc. | COLEMAN BY JOHNSON CONTROLS | CP9C080B12MP12 | LPG | Induced Draft | True | False | 1 | False | Horizontal |  | None | Condensing | Step Modulating |  | 0.5 | Premium |  | 80000 | 77000 |  |  | 80000 | 435 | 97.5 | [9 empty] | Federally-Regulated Consumer Product | 08/26/2020 | 2017105 | 07/31/2021
Johnson Controls, Inc. | COLEMAN BY JOHNSON CONTROLS | DGAA070BDT* | Natural Gas | Induced Draft | True | False | 1 | True | Down |  | None | Non-Condensing | Single-Stage |  | 0.33 | Standard |  | 70000 | 56000 |  |  | 57000 | 566 | 80 | [9 empty] | Federally-Regulated Consumer Product | 08/26/2020 | 2017046 | 07/31/2021
Johnson Controls, Inc. | COLEMAN BY JOHNSON CONTROLS | PHG4B481002X4 | Natural Gas | Induced Draft | True | True | 1 | False | Down |  | None | Non-Condensing | Single-Stage |  | 0.75 | Premium |  | 100000 | 80000 |  |  | 96000 | 513 | 81 | [9 empty] | Federally-Regulated Consumer Product | 11/18/2020 | 206338265 | 07/31/2021
Johnson Controls, Inc. | COLEMAN BY JOHNSON CONTROLS | PHG4B481002X4 | LPG | Induced Draft | True | True | 1 | False | Down |  | None | Non-Condensing | Single-Stage |  | 0.75 | Premium |  | 100000 | 80000 |  |  | 96000 | 513 | 81 | [9 empty] | Federally-Regulated Consumer Product | 11/18/2020 | 206338265 | 07/31/2021
Johnson Controls, Inc. | COLEMAN BY JOHNSON CONTROLS | CP9C080C16MP13 | Natural Gas | Induced Draft | True | False | 1 | False | Up |  | None | Condensing | Step Modulating |  | 0.75 | Premium |  | 80000 | 78000 |  |  | 80000 | 460 | 97.7 | [9 empty] | Federally-Regulated Consumer Product | 07/16/2020 | 204829755 | 07/31/2021
Johnson Controls, Inc. | COLEMAN BY JOHNSON CONTROLS | TM8X060A12MP11 | Natural Gas | Induced Draft | True | False | 1 | False | Horizontal |  | None | Non-Condensing | Single-Stage |  | 0.5 | Premium |  | 60000 | 48000 |  |  | 59000 | 243 | 80 | [9 empty] | Federally-Regulated Consumer Product | 08/26/2020 | 2017031 | 07/31/2021
Johnson Controls, Inc. | COLEMAN BY JOHNSON CONTROLS | TM8X060A12MP11 | Natural Gas | Induced Draft | True | False | 1 | False | Up |  | None | Non-Condensing | Single-Stage |  | 0.5 | Premium |  | 60000 | 48000 |  |  | 59000 | 243 | 80 | [9 empty] | Federally-Regulated Consumer Product | 08/26/2020 | 2017031 | 07/31/2021
Johnson Controls, Inc. | COLEMAN BY JOHNSON CONTROLS | MG9S080C16MP11 | LPG | Induced Draft | True | False | 1 | True | Horizontal |  | None | Condensing | Single-Stage |  | 0.75 | Standard |  | 80000 | 78000 |  |  | 80000 | 968 | 95.5 | [9 empty] | Federally-Regulated Consumer Product | 08/26/2020 | 2017055 | 07/31/2021
Johnson Controls, Inc. | COLEMAN BY JOHNSON CONTROLS | CP9C080C16MP13 | Natural Gas | Induced Draft | True | False | 1 | False | Horizontal |  | None | Condensing | Step Modulating |  | 0.75 | Premium |  | 80000 | 78000 |  |  | 80000 | 460 | 97.7 | [9 empty] | Federally-Regulated Consumer Product | 07/16/2020 | 204829755 | 07/31/2021
Johnson Controls, Inc. | COLEMAN BY JOHNSON CONTROLS | TM9E080B12MP11 | Natural Gas | Induced Draft | True | False | 1 | False | Down |  | None | Condensing | Single-Stage |  | 0.5 | Premium |  | 80000 | 77000 |  |  | 83000 | 382 | 95 | [9 empty] | Federally-Regulated Consumer Product | 08/26/2020 | 7141723 | 07/31/2021
Johnson Controls, Inc. | COLEMAN BY JOHNSON CONTROLS | TGLS100C20MP11 | Natural Gas | Induced Draft | True | False | 1 | False | Down |  | None | Non-Condensing | Single-Stage |  | 1 | Standard |  | 100000 | 80000 |  |  | 95000 | 1226 | 80 | [9 empty] | Federally-Regulated Consumer Product | 08/26/2020 | 2016943 | 07/31/2021
Johnson Controls, Inc. | COLEMAN BY JOHNSON CONTROLS | PHG4A240752X4 | LPG | Induced Draft | True | True | 1 | False | Horizontal |  | None | Non-Condensing | Single-Stage |  | 0.5 | Premium |  | 75000 | 60000 |  |  | 77000 | 350 | 81 | [9 empty] | Federally-Regulated Consumer Product | 11/18/2020 | 206338230 | 07/31/2021
Johnson Controls, Inc. | COLEMAN BY JOHNSON CONTROLS | MG9S080C16MP11 | LPG | Induced Draft | True | False | 1 | True | Down |  | None | Condensing | Single-Stage |  | 0.75 | Standard |  | 80000 | 78000 |  |  | 80000 | 968 | 95.5 | [9 empty] | Federally-Regulated Consumer Product | 08/26/2020 | 2017055 | 07/31/2021
Johnson Controls, Inc. | COLEMAN BY JOHNSON CONTROLS | TGLS100C20MP11 | LPG | Induced Draft | True | False | 1 | False | Down |  | None | Non-Condensing | Single-Stage |  | 1 | Standard |  | 100000 | 80000 |  |  | 95000 | 1226 | 80 | [9 empty] | Federally-Regulated Consumer Product | 08/26/2020 | 2016943 | 07/31/2021
Johnson Controls, Inc. | COLEMAN BY JOHNSON CONTROLS | CP9C080C16MP13 | LPG | Induced Draft | True | False | 1 | False | Up |  | None | Condensing | Step Modulating |  | 0.75 | Premium |  | 80000 | 78000 |  |  | 80000 | 460 | 97.7 | [9 empty] | Federally-Regulated Consumer Product | 07/16/2020 | 204829755 | 07/31/2021
Johnson Controls, Inc. | COLEMAN BY JOHNSON CONTROLS | CP9C100C16MP13 | Natural Gas | Induced Draft | True | False | 1 | False | Horizontal |  | None | Condensing | Step Modulating |  | 0.75 | Premium |  | 100000 | 97000 |  |  | 96000 | 536 | 97.7 | [9 empty] | Federally-Regulated Consumer Product | 07/16/2020 | 204829756 | 07/31/2021
Johnson Controls, Inc. | COLEMAN BY JOHNSON CONTROLS | TGLS040A08MP11 | Natural Gas | Induced Draft | True | False | 1 | False | Horizontal |  | None | Non-Condensing | Single-Stage |  | 0.2 | Standard |  | 40000 | 32000 |  |  | 38000 | 473 | 80 | [9 empty] | Federally-Regulated Consumer Product | 08/26/2020 | 2016935 | 07/31/2021
Johnson Controls, Inc. | COLEMAN BY JOHNSON CONTROLS | TGLS100C20MP11 | LPG | Induced Draft | True | False | 1 | False | Horizontal |  | None | Non-Condensing | Single-Stage |  | 1 | Standard |  | 100000 | 80000 |  |  | 95000 | 1226 | 80 | [9 empty] | Federally-Regulated Consumer Product | 08/26/2020 | 2016943 | 07/31/2021
Johnson Controls, Inc. | COLEMAN BY JOHNSON CONTROLS | TM9T080C16MP11 | LPG | Induced Draft | True | False | 1 | False | Horizontal |  | None | Condensing | Two-Stage Modulating |  | 0.75 | Standard |  | 80000 | 77000 |  |  | 75000 | 1178 | 96 | [9 empty] | Federally-Regulated Consumer Product | 08/26/2020 | 2017067 | 07/31/2021
Johnson Controls, Inc. | COLEMAN BY JOHNSON CONTROLS | TGLS100C20MP11 | Natural Gas | Induced Draft | True | False | 1 | False | Up |  | None | Non-Condensing | Single-Stage |  | 1 | Standard |  | 100000 | 80000 |  |  | 95000 | 1226 | 80 | [9 empty] | Federally-Regulated Consumer Product | 08/26/2020 | 2016943 | 07/31/2021
Johnson Controls, Inc. | COLEMAN BY JOHNSON CONTROLS | PCG4B481002X1 | LPG | Induced Draft | True | True | 1 | False | Down |  | None | Non-Condensing | Single-Stage |  | 0.75 | Premium |  | 100000 | 80000 |  |  | 96000 | 513 | 81 | [9 empty] | Federally-Regulated Consumer Product | 08/26/2020 | 8064279 | 07/31/2021
Johnson Controls, Inc. | COLEMAN BY JOHNSON CONTROLS | TGLS040A08MP11 | Natural Gas | Induced Draft | True | False | 1 | False | Down |  | None | Non-Condensing | Single-Stage |  | 0.2 | Standard |  | 40000 | 32000 |  |  | 38000 | 473 | 80 | [9 empty] | Federally-Regulated Consumer Product | 08/26/2020 | 2016935 | 07/31/2021
Johnson Controls, Inc. | GUARDIAN BY JOHNSON CONTROLS | RGF19120DE20MP12 | Natural Gas | Induced Draft | True | False | 1 | False | Down |  | None | Condensing | Single-Stage |  | 0.75 | Premium |  | 120000 | 114000 |  |  | 115000 | 624 | 95 | [9 empty] | Federally-Regulated Consumer Product | 07/15/2020 | 7119476 | 07/31/2021
Johnson Controls, Inc. | GUARDIAN BY JOHNSON CONTROLS | RGF1L080BE12MP11 | LPG | Induced Draft | True | False | 1 | False | Horizontal |  | None | Non-Condensing | Single-Stage |  | 0.5 | Premium |  | 80000 | 64000 |  |  | 78000 | 379 | 80 | 78 | [8 empty] | Federally-Regulated Consumer Product | 07/11/2019 |  | 07/31/2021
Johnson Controls, Inc. | GUARDIAN BY JOHNSON CONTROLS | PCG4A421002X3 | LPG | Induced Draft | True | True | 1 | False | Down |  | None | Non-Condensing | Single-Stage |  | 0.75 | Premium |  | 100000 | 80000 |  |  | 96000 | 637 | 81 | [9 empty] | Federally-Regulated Consumer Product | 11/18/2020 | 205281279 | 07/31/2021
Johnson Controls, Inc. | GUARDIAN BY JOHNSON CONTROLS | PHG4B361002X4 | LPG | Induced Draft | True | True | 1 | False | Horizontal |  | None | Non-Condensing | Single-Stage |  | 0.75 | Premium |  | 100000 | 80000 |  |  | 96000 | 513 | 81 | [9 empty] | Federally-Regulated Consumer Product | 11/18/2020 | 206338247 | 07/31/2021
Johnson Controls, Inc. | GUARDIAN BY JOHNSON CONTROLS | PHG4B481002X1 | LPG | Induced Draft | True | True | 1 | False | Down |  | None | Non-Condensing | Single-Stage |  | 0.75 | Premium |  | 100000 | 80000 |  |  | 96000 | 513 | 81 | [9 empty] | Federally-Regulated Consumer Product | 05/26/2021 | 8550731 | 07/31/2021
Johnson Controls, Inc. | GUARDIAN BY JOHNSON CONTROLS | PHG4B421002X1 | LPG | Induced Draft | True | True | 1 | False | Horizontal |  | None | Non-Condensing | Single-Stage |  | 0.75 | Premium |  | 100000 | 80000 |  |  | 96000 | 513 | 81 | [9 empty] | Federally-Regulated Consumer Product | 05/26/2021 | 8550729 | 07/31/2021
Johnson Controls, Inc. | GUARDIAN BY JOHNSON CONTROLS | RGF19120DE20MP12 | LPG | Induced Draft | True | False | 1 | False | Down |  | None | Condensing | Single-Stage |  | 0.75 | Premium |  | 120000 | 114000 |  |  | 115000 | 624 | 95 | [9 empty] | Federally-Regulated Consumer Product | 07/15/2020 | 7119476 | 07/31/2021
Johnson Controls, Inc. | GUARDIAN BY JOHNSON CONTROLS | PCG4A420752X3 | LPG | Induced Draft | True | True | 1 | False | Horizontal |  | None | Non-Condensing | Single-Stage |  | 0.75 | Premium |  | 75000 | 60000 |  |  | 77000 | 401 | 81 | [9 empty] | Federally-Regulated Consumer Product | 11/18/2020 | 205281278 | 07/31/2021
Johnson Controls, Inc. | GUARDIAN BY JOHNSON CONTROLS | RGF29080BE12MP11 | Natural Gas | Induced Draft | True | False | 1 | False | Down |  | None | Condensing | Two-Stage Modulating |  | 0.5 | Premium |  | 80000 | 77000 |  |  | 79000 | 339 | 96 | [9 empty] | Federally-Regulated Consumer Product | 08/26/2020 | 8551229 | 07/31/2021
Johnson Controls, Inc. | GUARDIAN BY JOHNSON CONTROLS | PHG4B481002X1 | LPG | Induced Draft | True | True | 1 | False | Horizontal |  | None | Non-Condensing | Single-Stage |  | 0.75 | Premium |  | 100000 | 80000 |  |  | 96000 | 513 | 81 | [9 empty] | Federally-Regulated Consumer Product | 05/26/2021 | 8550731 | 07/31/2021
Johnson Controls, Inc. | GUARDIAN BY JOHNSON CONTROLS | RGF19080CE16MP12 | LPG | Induced Draft | True | False | 1 | False | Horizontal |  | None | Condensing | Single-Stage |  | 0.5 | Premium |  | 80000 | 77000 |  |  | 82000 | 429 | 95 | [9 empty] | Federally-Regulated Consumer Product | 07/15/2020 | 7119473 | 07/31/2021
Johnson Controls, Inc. | GUARDIAN BY JOHNSON CONTROLS | RGF29040AE10MP11 | LPG | Induced Draft | True | False | 1 | False | Up |  | None | Condensing | Two-Stage Modulating |  | 0.5 | Premium |  | 40000 | 38000 |  |  | 30000 | 180 | 96 | [9 empty] | Federally-Regulated Consumer Product | 08/26/2020 | 8551224 | 07/31/2021
Johnson Controls, Inc. | GUARDIAN BY JOHNSON CONTROLS | RGF29080BE12MP11 | LPG | Induced Draft | True | False | 1 | False | Up |  | None | Condensing | Two-Stage Modulating |  | 0.5 | Premium |  | 80000 | 77000 |  |  | 79000 | 339 | 96 | [9 empty] | Federally-Regulated Consumer Product | 08/26/2020 | 8551229 | 07/31/2021
Johnson Controls, Inc. | GUARDIAN BY JOHNSON CONTROLS | RGF19120DE20MP12 | LPG | Induced Draft | True | False | 1 | False | Horizontal |  | None | Condensing | Single-Stage |  | 0.75 | Premium |  | 120000 | 114000 |  |  | 115000 | 624 | 95 | [9 empty] | Federally-Regulated Consumer Product | 07/15/2020 | 7119476 | 07/31/2021
Johnson Controls, Inc. | GUARDIAN BY JOHNSON CONTROLS | RGF19100CP16MP11 | Natural Gas | Induced Draft | True | False | 1 | False | Up |  | None | Condensing | Single-Stage |  | 0.75 | Standard |  | 100000 | 97000 |  |  | 96000 | 1200 | 95.5 | [9 empty] | Federally-Regulated Consumer Product | 08/26/2020 | 5852871 | 07/31/2021
Johnson Controls, Inc. | GUARDIAN BY JOHNSON CONTROLS | RGF19080CE16MP12 | Natural Gas | Induced Draft | True | False | 1 | False | Up |  | None | Condensing | Single-Stage |  | 0.5 | Premium |  | 80000 | 77000 |  |  | 82000 | 429 | 95 | [9 empty] | Federally-Regulated Consumer Product | 07/15/2020 | 7119473 | 07/31/2021
Johnson Controls, Inc. | GUARDIAN BY JOHNSON CONTROLS | PCG4A360502X1 | LPG | Induced Draft | True | True | 1 | False | Down |  | None | Non-Condensing | Single-Stage |  | 0.5 | Premium |  | 50000 | 40000 |  |  | 38000 | 160 | 81 | [9 empty] | Federally-Regulated Consumer Product | 07/15/2020 | 8071603 | 07/31/2021
Johnson Controls, Inc. | GUARDIAN BY JOHNSON CONTROLS | PCG4A360502X1 | Natural Gas | Induced Draft | True | True | 1 | False | Horizontal |  | None | Non-Condensing | Single-Stage |  | 0.5 | Premium |  | 50000 | 40000 |  |  | 38000 | 160 | 81 | [9 empty] | Federally-Regulated Consumer Product | 07/15/2020 | 8071603 | 07/31/2021
Johnson Controls, Inc. | GUARDIAN BY JOHNSON CONTROLS | RGF29040AE10MP11 | Natural Gas | Induced Draft | True | False | 1 | False | Horizontal |  | None | Condensing | Two-Stage Modulating |  | 0.5 | Premium |  | 40000 | 38000 |  |  | 30000 | 180 | 96 | [9 empty] | Federally-Regulated Consumer Product | 08/26/2020 | 8551224 | 07/31/2021
Johnson Controls, Inc. | GUARDIAN BY JOHNSON CONTROLS | RGF1L100CP16MP11 | Natural Gas | Induced Draft | True | False | 1 | False | Down |  | None | Non-Condensing | Single-Stage |  | 0.5 | Standard |  | 100000 | 80000 |  |  | 96000 | 972 | 80 | [9 empty] | Federally-Regulated Consumer Product | 08/26/2020 | 5852858 | 07/31/2021
Johnson Controls, Inc. | GUARDIAN BY JOHNSON CONTROLS | PHG4A240752X1 | LPG | Induced Draft | True | True | 1 | False | Horizontal |  | None | Non-Condensing | Single-Stage |  | 0.5 | Premium |  | 75000 | 60000 |  |  | 77000 | 350 | 81 | [9 empty] | Federally-Regulated Consumer Product | 05/26/2021 | 8550723 | 07/31/2021
Johnson Controls, Inc. | GUARDIAN BY JOHNSON CONTROLS | RGF29080BE12MP11 | LPG | Induced Draft | True | False | 1 | False | Horizontal |  | None | Condensing | Two-Stage Modulating |  | 0.5 | Premium |  | 80000 | 77000 |  |  | 79000 | 339 | 96 | [9 empty] | Federally-Regulated Consumer Product | 08/26/2020 | 8551229 | 07/31/2021
Johnson Controls, Inc. | GUARDIAN BY JOHNSON CONTROLS | RGF1L080BE12MP11 | LPG | Induced Draft | True | False | 1 | False | Down |  | None | Non-Condensing | Single-Stage |  | 0.5 | Premium |  | 80000 | 64000 |  |  | 78000 | 379 | 80 | 78 | [8 empty] | Federally-Regulated Consumer Product | 07/11/2019 |  | 07/31/2021
Johnson Controls, Inc. | GUARDIAN BY JOHNSON CONTROLS | PHG4B481002X1 | Natural Gas | Induced Draft | True | True | 1 | False | Horizontal |  | None | Non-Condensing | Single-Stage |  | 0.75 | Premium |  | 100000 | 80000 |  |  | 96000 | 513 | 81 | [9 empty] | Federally-Regulated Consumer Product | 05/26/2021 | 8550731 | 07/31/2021
Johnson Controls, Inc. | GUARDIAN BY JOHNSON CONTROLS | RGF1L100CP16MP11 | LPG | Induced Draft | True | False | 1 | False | Horizontal |  | None | Non-Condensing | Single-Stage |  | 0.5 | Standard |  | 100000 | 80000 |  |  | 96000 | 972 | 80 | [9 empty] | Federally-Regulated Consumer Product | 08/26/2020 | 5852858 | 07/31/2021
Johnson Controls, Inc. | GUARDIAN BY JOHNSON CONTROLS | RGF1L060AE12MP11 | Natural Gas | Induced Draft | True | False | 1 | False | Down |  | None | Non-Condensing | Single-Stage |  | 0.5 | Premium |  | 60000 | 48000 |  |  | 59000 | 243 | 80 | 78 | [8 empty] | Federally-Regulated Consumer Product | 07/11/2019 |  | 07/31/2021
Johnson Controls, Inc. | GUARDIAN BY JOHNSON CONTROLS | PCG4A300502X4 | Natural Gas | Induced Draft | True | True | 1 | False | Horizontal |  | None | Non-Condensing | Single-Stage |  | 0.33 | Premium |  | 50000 | 40000 |  |  | 38000 | 147 | 81 | [9 empty] | Federally-Regulated Consumer Product | 10/07/2020 | 206077386 | 07/31/2021
Johnson Controls, Inc. | GUARDIAN BY JOHNSON CONTROLS | RGF19100CP16MP11 | LPG | Induced Draft | True | False | 1 | False | Horizontal |  | None | Condensing | Single-Stage |  | 0.75 | Standard |  | 100000 | 97000 |  |  | 96000 | 1200 | 95.5 | [9 empty] | Federally-Regulated Consumer Product | 08/26/2020 | 5852871 | 07/31/2021
Johnson Controls, Inc. | GUARDIAN BY JOHNSON CONTROLS | RGF19080CE16MP12 | LPG | Induced Draft | True | False | 1 | False | Down |  | None | Condensing | Single-Stage |  | 0.5 | Premium |  | 80000 | 77000 |  |  | 82000 | 429 | 95 | [9 empty] | Federally-Regulated Consumer Product | 07/15/2020 | 7119473 | 07/31/2021
Johnson Controls, Inc. | GUARDIAN BY JOHNSON CONTROLS | PCG4A360502X1 | LPG | Induced Draft | True | True | 1 | False | Horizontal |  | None | Non-Condensing | Single-Stage |  | 0.5 | Premium |  | 50000 | 40000 |  |  | 38000 | 160 | 81 | [9 empty] | Federally-Regulated Consumer Product | 07/15/2020 | 8071603 | 07/31/2021
Johnson Controls, Inc. | GUARDIAN BY JOHNSON CONTROLS | PHG4B421002X1 | Natural Gas | Induced Draft | True | True | 1 | False | Horizontal |  | None | Non-Condensing | Single-Stage |  | 0.75 | Premium |  | 100000 | 80000 |  |  | 96000 | 513 | 81 | [9 empty] | Federally-Regulated Consumer Product | 05/26/2021 | 8550729 | 07/31/2021
Johnson Controls, Inc. | GUARDIAN BY JOHNSON CONTROLS | RGF1L060AE12MP11 | LPG | Induced Draft | True | False | 1 | False | Down |  | None | Non-Condensing | Single-Stage |  | 0.5 | Premium |  | 60000 | 48000 |  |  | 59000 | 243 | 80 | 78 | [8 empty] | Federally-Regulated Consumer Product | 07/11/2019 |  | 07/31/2021
Johnson Controls, Inc. | GUARDIAN BY JOHNSON CONTROLS | PCG4A421002X4 | LPG | Induced Draft | True | True | 1 | False | Horizontal |  | None | Non-Condensing | Single-Stage |  | 0.75 | Premium |  | 100000 | 80000 |  |  | 96000 | 637 | 81 | [9 empty] | Federally-Regulated Consumer Product | 09/30/2020 | 206077444 | 07/31/2021
Johnson Controls, Inc. | GUARDIAN BY JOHNSON CONTROLS | RGF1L060AE12MP11 | LPG | Induced Draft | True | False | 1 | False | Horizontal |  | None | Non-Condensing | Single-Stage |  | 0.5 | Premium |  | 60000 | 48000 |  |  | 59000 | 243 | 80 | 78 | [8 empty] | Federally-Regulated Consumer Product | 07/11/2019 |  | 07/31/2021
Johnson Controls, Inc. | GUARDIAN BY JOHNSON CONTROLS | RGF19080CP16MP11 | LPG | Induced Draft | True | False | 1 | False | Down |  | None | Condensing | Single-Stage |  | 0.75 | Standard |  | 80000 | 78000 |  |  | 80000 | 968 | 95.5 | [9 empty] | Federally-Regulated Consumer Product | 08/26/2020 | 5852870 | 07/31/2021
Johnson Controls, Inc. | GUARDIAN BY JOHNSON CONTROLS | RGF19040AP08MP11 | LPG | Induced Draft | True | False | 1 | False | Horizontal |  | None | Condensing | Single-Stage |  | 0.5 | Standard |  | 40000 | 39000 |  |  | 31000 | 482 | 95.5 | [9 empty] | Federally-Regulated Consumer Product | 08/26/2020 | 5852867 | 07/31/2021
Johnson Controls, Inc. | GUARDIAN BY JOHNSON CONTROLS | PCG4A300502X4 | Natural Gas | Induced Draft | True | True | 1 | False | Down |  | None | Non-Condensing | Single-Stage |  | 0.33 | Premium |  | 50000 | 40000 |  |  | 38000 | 147 | 81 | [9 empty] | Federally-Regulated Consumer Product | 10/07/2020 | 206077386 | 07/31/2021
Johnson Controls, Inc. | GUARDIAN BY JOHNSON CONTROLS | PCG4A421002X4 | Natural Gas | Induced Draft | True | True | 1 | False | Down |  | None | Non-Condensing | Single-Stage |  | 0.75 | Premium |  | 100000 | 80000 |  |  | 96000 | 637 | 81 | [9 empty] | Federally-Regulated Consumer Product | 09/30/2020 | 206077444 | 07/31/2021
Johnson Controls, Inc. | GUARDIAN BY JOHNSON CONTROLS | RGF29040AE10MP11 | LPG | Induced Draft | True | False | 1 | False | Down |  | None | Condensing | Two-Stage Modulating |  | 0.5 | Premium |  | 40000 | 38000 |  |  | 30000 | 180 | 96 | [9 empty] | Federally-Regulated Consumer Product | 08/26/2020 | 8551224 | 07/31/2021
Johnson Controls, Inc. | GUARDIAN BY JOHNSON CONTROLS | RGF19080CE16MP12 | Natural Gas | Induced Draft | True | False | 1 | False | Horizontal |  | None | Condensing | Single-Stage |  | 0.5 | Premium |  | 80000 | 77000 |  |  | 82000 | 429 | 95 | [9 empty] | Federally-Regulated Consumer Product | 07/15/2020 | 7119473 | 07/31/2021
Johnson Controls, Inc. | GUARDIAN BY JOHNSON CONTROLS | RGF19080CP16MP11 | LPG | Induced Draft | True | False | 1 | False | Up |  | None | Condensing | Single-Stage |  | 0.75 | Standard |  | 80000 | 78000 |  |  | 80000 | 968 | 95.5 | [9 empty] | Federally-Regulated Consumer Product | 08/26/2020 | 5852870 | 07/31/2021
Johnson Controls, Inc. | GUARDIAN BY JOHNSON CONTROLS | RGF19080CE16MP12 | Natural Gas | Induced Draft | True | False | 1 | False | Down |  | None | Condensing | Single-Stage |  | 0.5 | Premium |  | 80000 | 77000 |  |  | 82000 | 429 | 95 | [9 empty] | Federally-Regulated Consumer Product | 07/15/2020 | 7119473 | 07/31/2021
Johnson Controls, Inc. | GUARDIAN BY JOHNSON CONTROLS | RGF19100CP16MP11 | Natural Gas | Induced Draft | True | False | 1 | False | Horizontal |  | None | Condensing | Single-Stage |  | 0.75 | Standard |  | 100000 | 97000 |  |  | 96000 | 1200 | 95.5 | [9 empty] | Federally-Regulated Consumer Product | 08/26/2020 | 5852871 | 07/31/2021
Johnson Controls, Inc. | GUARDIAN BY JOHNSON CONTROLS | PCG4A421002X3 | Natural Gas | Induced Draft | True | True | 1 | False | Horizontal |  | None | Non-Condensing | Single-Stage |  | 0.75 | Premium |  | 100000 | 80000 |  |  | 96000 | 637 | 81 | [9 empty] | Federally-Regulated Consumer Product | 11/18/2020 | 205281279 | 07/31/2021
Johnson Controls, Inc. | GUARDIAN BY JOHNSON CONTROLS | RGF19040AP08MP11 | Natural Gas | Induced Draft | True | False | 1 | False | Down |  | None | Condensing | Single-Stage |  | 0.5 | Standard |  | 40000 | 39000 |  |  | 31000 | 482 | 95.5 | [9 empty] | Federally-Regulated Consumer Product | 08/26/2020 | 5852867 | 07/31/2021
Johnson Controls, Inc. | GUARDIAN BY JOHNSON CONTROLS | RGF19120DE20MP12 | Natural Gas | Induced Draft | True | False | 1 | False | Horizontal |  | None | Condensing | Single-Stage |  | 0.75 | Premium |  | 120000 | 114000 |  |  | 115000 | 624 | 95 | [9 empty] | Federally-Regulated Consumer Product | 07/15/2020 | 7119476 | 07/31/2021
Johnson Controls, Inc. | GUARDIAN BY JOHNSON CONTROLS | RGF19080CP16MP11 | Natural Gas | Induced Draft | True | False | 1 | False | Down |  | None | Condensing | Single-Stage |  | 0.75 | Standard |  | 80000 | 78000 |  |  | 80000 | 968 | 95.5 | [9 empty] | Federally-Regulated Consumer Product | 08/26/2020 | 5852870 | 07/31/2021
Johnson Controls, Inc. | GUARDIAN BY JOHNSON CONTROLS | PHG4B421002X1 | Natural Gas | Induced Draft | True | True | 1 | False | Down |  | None | Non-Condensing | Single-Stage |  | 0.75 | Premium |  | 100000 | 80000 |  |  | 96000 | 513 | 81 | [9 empty] | Federally-Regulated Consumer Product | 05/26/2021 | 8550729 | 07/31/2021
Johnson Controls, Inc. | GUARDIAN BY JOHNSON CONTROLS | PHG4B361002X4 | LPG | Induced Draft | True | True | 1 | False | Down |  | None | Non-Condensing | Single-Stage |  | 0.75 | Premium |  | 100000 | 80000 |  |  | 96000 | 513 | 81 | [9 empty] | Federally-Regulated Consumer Product | 11/18/2020 | 206338247 | 07/31/2021
Johnson Controls, Inc. | GUARDIAN BY JOHNSON CONTROLS | RGF1L080BE12MP11 | LPG | Induced Draft | True | False | 1 | False | Up |  | None | Non-Condensing | Single-Stage |  | 0.5 | Premium |  | 80000 | 64000 |  |  | 78000 | 379 | 80 | 78 | [8 empty] | Federally-Regulated Consumer Product | 07/11/2019 |  | 07/31/2021
Johnson Controls, Inc. | GUARDIAN BY JOHNSON CONTROLS | RGF1L080BE12MP11 | Natural Gas | Induced Draft | True | False | 1 | False | Down |  | None | Non-Condensing | Single-Stage |  | 0.5 | Premium |  | 80000 | 64000 |  |  | 78000 | 379 | 80 | 78 | [8 empty] | Federally-Regulated Consumer Product | 07/11/2019 |  | 07/31/2021
Johnson Controls, Inc. | GUARDIAN BY JOHNSON CONTROLS | PHG4B421002X1 | LPG | Induced Draft | True | True | 1 | False | Down |  | None | Non-Condensing | Single-Stage |  | 0.75 | Premium |  | 100000 | 80000 |  |  | 96000 | 513 | 81 | [9 empty] | Federally-Regulated Consumer Product | 05/26/2021 | 8550729 | 07/31/2021
Johnson Controls, Inc. | GUARDIAN BY JOHNSON CONTROLS | RGF1L080BP12MP11 | LPG | Induced Draft | True | False | 1 | False | Up |  | None | Non-Condensing | Single-Stage |  | 0.33 | Standard |  | 80000 | 64000 |  |  | 76000 | 831 | 80 | [9 empty] | Federally-Regulated Consumer Product | 08/26/2020 | 5852856 | 07/31/2021
Johnson Controls, Inc. | GUARDIAN BY JOHNSON CONTROLS | RGF19040AP08MP11 | Natural Gas | Induced Draft | True | False | 1 | False | Up |  | None | Condensing | Single-Stage |  | 0.5 | Standard |  | 40000 | 39000 |  |  | 31000 | 482 | 95.5 | [9 empty] | Federally-Regulated Consumer Product | 08/26/2020 | 5852867 | 07/31/2021
Johnson Controls, Inc. | GUARDIAN BY JOHNSON CONTROLS | RGF29040AE10MP11 | Natural Gas | Induced Draft | True | False | 1 | False | Up |  | None | Condensing | Two-Stage Modulating |  | 0.5 | Premium |  | 40000 | 38000 |  |  | 30000 | 180 | 96 | [9 empty] | Federally-Regulated Consumer Product | 08/26/2020 | 8551224 | 07/31/2021
Johnson Controls, Inc. | GUARDIAN BY JOHNSON CONTROLS | RGF19080CP16MP11 | Natural Gas | Induced Draft | True | False | 1 | False | Up |  | None | Condensing | Single-Stage |  | 0.75 | Standard |  | 80000 | 78000 |  |  | 80000 | 968 | 95.5 | [9 empty] | Federally-Regulated Consumer Product | 08/26/2020 | 5852870 | 07/31/2021
Johnson Controls, Inc. | GUARDIAN BY JOHNSON CONTROLS | PCG4A300502X4 | LPG | Induced Draft | True | True | 1 | False | Down |  | None | Non-Condensing | Single-Stage |  | 0.33 | Premium |  | 50000 | 40000 |  |  | 38000 | 147 | 81 | [9 empty] | Federally-Regulated Consumer Product | 10/07/2020 | 206077386 | 07/31/2021
Johnson Controls, Inc. | GUARDIAN BY JOHNSON CONTROLS | RGF1L080BP12MP11 | LPG | Induced Draft | True | False | 1 | False | Down |  | None | Non-Condensing | Single-Stage |  | 0.33 | Standard |  | 80000 | 64000 |  |  | 76000 | 831 | 80 | [9 empty] | Federally-Regulated Consumer Product | 08/26/2020 | 5852856 | 07/31/2021
Johnson Controls, Inc. | GUARDIAN BY JOHNSON CONTROLS | RGF1L080BE12MP11 | Natural Gas | Induced Draft | True | False | 1 | False | Horizontal |  | None | Non-Condensing | Single-Stage |  | 0.5 | Premium |  | 80000 | 64000 |  |  | 78000 | 379 | 80 | 78 | [8 empty] | Federally-Regulated Consumer Product | 07/11/2019 |  | 07/31/2021
Johnson Controls, Inc. | GUARDIAN BY JOHNSON CONTROLS | RGF1L080BP12MP11 | Natural Gas | Induced Draft | True | False | 1 | False | Up |  | None | Non-Condensing | Single-Stage |  | 0.33 | Standard |  | 80000 | 64000 |  |  | 76000 | 831 | 80 | [9 empty] | Federally-Regulated Consumer Product | 08/26/2020 | 5852856 | 07/31/2021
Johnson Controls, Inc. | GUARDIAN BY JOHNSON CONTROLS | RGF1L060AE12MP11 | Natural Gas | Induced Draft | True | False | 1 | False | Up |  | None | Non-Condensing | Single-Stage |  | 0.5 | Premium |  | 60000 | 48000 |  |  | 59000 | 243 | 80 | 78 | [8 empty] | Federally-Regulated Consumer Product | 07/11/2019 |  | 07/31/2021
Johnson Controls, Inc. | GUARDIAN BY JOHNSON CONTROLS | PCG4A421002X3 | Natural Gas | Induced Draft | True | True | 1 | False | Down |  | None | Non-Condensing | Single-Stage |  | 0.75 | Premium |  | 100000 | 80000 |  |  | 96000 | 637 | 81 | [9 empty] | Federally-Regulated Consumer Product | 11/18/2020 | 205281279 | 07/31/2021
Johnson Controls, Inc. | GUARDIAN BY JOHNSON CONTROLS | RGF19080CP16MP11 | Natural Gas | Induced Draft | True | False | 1 | False | Horizontal |  | None | Condensing | Single-Stage |  | 0.75 | Standard |  | 80000 | 78000 |  |  | 80000 | 968 | 95.5 | [9 empty] | Federally-Regulated Consumer Product | 08/26/2020 | 5852870 | 07/31/2021
Johnson Controls, Inc. | GUARDIAN BY JOHNSON CONTROLS | PCG4A360502X1 | Natural Gas | Induced Draft | True | True | 1 | False | Down |  | None | Non-Condensing | Single-Stage |  | 0.5 | Premium |  | 50000 | 40000 |  |  | 38000 | 160 | 81 | [9 empty] | Federally-Regulated Consumer Product | 07/15/2020 | 8071603 | 07/31/2021
Johnson Controls, Inc. | GUARDIAN BY JOHNSON CONTROLS | PCG4A420752X3 | LPG | Induced Draft | True | True | 1 | False | Down |  | None | Non-Condensing | Single-Stage |  | 0.75 | Premium |  | 75000 | 60000 |  |  | 77000 | 401 | 81 | [9 empty] | Federally-Regulated Consumer Product | 11/18/2020 | 205281278 | 07/31/2021
Johnson Controls, Inc. | GUARDIAN BY JOHNSON CONTROLS | RGF19120DE20MP12 | LPG | Induced Draft | True | False | 1 | False | Up |  | None | Condensing | Single-Stage |  | 0.75 | Premium |  | 120000 | 114000 |  |  | 115000 | 624 | 95 | [9 empty] | Federally-Regulated Consumer Product | 07/15/2020 | 7119476 | 07/31/2021
Johnson Controls, Inc. | GUARDIAN BY JOHNSON CONTROLS | RGF19100CP16MP11 | LPG | Induced Draft | True | False | 1 | False | Down |  | None | Condensing | Single-Stage |  | 0.75 | Standard |  | 100000 | 97000 |  |  | 96000 | 1200 | 95.5 | [9 empty] | Federally-Regulated Consumer Product | 08/26/2020 | 5852871 | 07/31/2021
Johnson Controls, Inc. | GUARDIAN BY JOHNSON CONTROLS | RGF19040AP08MP11 | LPG | Induced Draft | True | False | 1 | False | Down |  | None | Condensing | Single-Stage |  | 0.5 | Standard |  | 40000 | 39000 |  |  | 31000 | 482 | 95.5 | [9 empty] | Federally-Regulated Consumer Product | 08/26/2020 | 5852867 | 07/31/2021
Johnson Controls, Inc. | GUARDIAN BY JOHNSON CONTROLS | PCG4A420752X3 | Natural Gas | Induced Draft | True | True | 1 | False | Down |  | None | Non-Condensing | Single-Stage |  | 0.75 | Premium |  | 75000 | 60000 |  |  | 77000 | 401 | 81 | [9 empty] | Federally-Regulated Consumer Product | 11/18/2020 | 205281278 | 07/31/2021
Johnson Controls, Inc. | GUARDIAN BY JOHNSON CONTROLS | RGF1L100CP16MP11 | Natural Gas | Induced Draft | True | False | 1 | False | Up |  | None | Non-Condensing | Single-Stage |  | 0.5 | Standard |  | 100000 | 80000 |  |  | 96000 | 972 | 80 | [9 empty] | Federally-Regulated Consumer Product | 08/26/2020 | 5852858 | 07/31/2021
Johnson Controls, Inc. | GUARDIAN BY JOHNSON CONTROLS | RGF29040AE10MP11 | Natural Gas | Induced Draft | True | False | 1 | False | Down |  | None | Condensing | Two-Stage Modulating |  | 0.5 | Premium |  | 40000 | 38000 |  |  | 30000 | 180 | 96 | [9 empty] | Federally-Regulated Consumer Product | 08/26/2020 | 8551224 | 07/31/2021
Johnson Controls, Inc. | GUARDIAN BY JOHNSON CONTROLS | RGF1L060AE12MP11 | Natural Gas | Induced Draft | True | False | 1 | False | Horizontal |  | None | Non-Condensing | Single-Stage |  | 0.5 | Premium |  | 60000 | 48000 |  |  | 59000 | 243 | 80 | 78 | [8 empty] | Federally-Regulated Consumer Product | 07/11/2019 |  | 07/31/2021
Johnson Controls, Inc. | GUARDIAN BY JOHNSON CONTROLS | RGF1L080BP12MP11 | LPG | Induced Draft | True | False | 1 | False | Horizontal |  | None | Non-Condensing | Single-Stage |  | 0.33 | Standard |  | 80000 | 64000 |  |  | 76000 | 831 | 80 | [9 empty] | Federally-Regulated Consumer Product | 08/26/2020 | 5852856 | 07/31/2021
Johnson Controls, Inc. | GUARDIAN BY JOHNSON CONTROLS | RGF29080BE12MP11 | Natural Gas | Induced Draft | True | False | 1 | False | Horizontal |  | None | Condensing | Two-Stage Modulating |  | 0.5 | Premium |  | 80000 | 77000 |  |  | 79000 | 339 | 96 | [9 empty] | Federally-Regulated Consumer Product | 08/26/2020 | 8551229 | 07/31/2021
Johnson Controls, Inc. | GUARDIAN BY JOHNSON CONTROLS | RGF1L060AE12MP11 | LPG | Induced Draft | True | False | 1 | False | Up |  | None | Non-Condensing | Single-Stage |  | 0.5 | Premium |  | 60000 | 48000 |  |  | 59000 | 243 | 80 | 78 | [8 empty] | Federally-Regulated Consumer Product | 07/11/2019 |  | 07/31/2021
Johnson Controls, Inc. | GUARDIAN BY JOHNSON CONTROLS | RGF1L100CP16MP11 | LPG | Induced Draft | True | False | 1 | False | Up |  | None | Non-Condensing | Single-Stage |  | 0.5 | Standard |  | 100000 | 80000 |  |  | 96000 | 972 | 80 | [9 empty] | Federally-Regulated Consumer Product | 08/26/2020 | 5852858 | 07/31/2021
Johnson Controls, Inc. | GUARDIAN BY JOHNSON CONTROLS | PCG4A421002X3 | LPG | Induced Draft | True | True | 1 | False | Horizontal |  | None | Non-Condensing | Single-Stage |  | 0.75 | Premium |  | 100000 | 80000 |  |  | 96000 | 637 | 81 | [9 empty] | Federally-Regulated Consumer Product | 11/18/2020 | 205281279 | 07/31/2021
Johnson Controls, Inc. | GUARDIAN BY JOHNSON CONTROLS | PHG4A240752X1 | Natural Gas | Induced Draft | True | True | 1 | False | Down |  | None | Non-Condensing | Single-Stage |  | 0.5 | Premium |  | 75000 | 60000 |  |  | 77000 | 350 | 81 | [9 empty] | Federally-Regulated Consumer Product | 05/26/2021 | 8550723 | 07/31/2021
Johnson Controls, Inc. | GUARDIAN BY JOHNSON CONTROLS | PHG4A240752X1 | LPG | Induced Draft | True | True | 1 | False | Down |  | None | Non-Condensing | Single-Stage |  | 0.5 | Premium |  | 75000 | 60000 |  |  | 77000 | 350 | 81 | [9 empty] | Federally-Regulated Consumer Product | 05/26/2021 | 8550723 | 07/31/2021
Johnson Controls, Inc. | GUARDIAN BY JOHNSON CONTROLS | RGF1L080BP12MP11 | Natural Gas | Induced Draft | True | False | 1 | False | Down |  | None | Non-Condensing | Single-Stage |  | 0.33 | Standard |  | 80000 | 64000 |  |  | 76000 | 831 | 80 | [9 empty] | Federally-Regulated Consumer Product | 08/26/2020 | 5852856 | 07/31/2021
Johnson Controls, Inc. | GUARDIAN BY JOHNSON CONTROLS | RGF1L100CP16MP11 | Natural Gas | Induced Draft | True | False | 1 | False | Horizontal |  | None | Non-Condensing | Single-Stage |  | 0.5 | Standard |  | 100000 | 80000 |  |  | 96000 | 972 | 80 | [9 empty] | Federally-Regulated Consumer Product | 08/26/2020 | 5852858 | 07/31/2021
Johnson Controls, Inc. | GUARDIAN BY JOHNSON CONTROLS | RGF29040AE10MP11 | LPG | Induced Draft | True | False | 1 | False | Horizontal |  | None | Condensing | Two-Stage Modulating |  | 0.5 | Premium |  | 40000 | 38000 |  |  | 30000 | 180 | 96 | [9 empty] | Federally-Regulated Consumer Product | 08/26/2020 | 8551224 | 07/31/2021
Johnson Controls, Inc. | GUARDIAN BY JOHNSON CONTROLS | RGF29080BE12MP11 | LPG | Induced Draft | True | False | 1 | False | Down |  | None | Condensing | Two-Stage Modulating |  | 0.5 | Premium |  | 80000 | 77000 |  |  | 79000 | 339 | 96 | [9 empty] | Federally-Regulated Consumer Product | 08/26/2020 | 8551229 | 07/31/2021
Johnson Controls, Inc. | GUARDIAN BY JOHNSON CONTROLS | RGF1L080BE12MP11 | Natural Gas | Induced Draft | True | False | 1 | False | Up |  | None | Non-Condensing | Single-Stage |  | 0.5 | Premium |  | 80000 | 64000 |  |  | 78000 | 379 | 80 | 78 | [8 empty] | Federally-Regulated Consumer Product | 07/11/2019 |  | 07/31/2021
Johnson Controls, Inc. | GUARDIAN BY JOHNSON CONTROLS | RGF19120DE20MP12 | Natural Gas | Induced Draft | True | False | 1 | False | Up |  | None | Condensing | Single-Stage |  | 0.75 | Premium |  | 120000 | 114000 |  |  | 115000 | 624 | 95 | [9 empty] | Federally-Regulated Consumer Product | 07/15/2020 | 7119476 | 07/31/2021
Johnson Controls, Inc. | GUARDIAN BY JOHNSON CONTROLS | PCG4A300502X4 | LPG | Induced Draft | True | True | 1 | False | Horizontal |  | None | Non-Condensing | Single-Stage |  | 0.33 | Premium |  | 50000 | 40000 |  |  | 38000 | 147 | 81 | [9 empty] | Federally-Regulated Consumer Product | 10/07/2020 | 206077386 | 07/31/2021
Johnson Controls, Inc. | GUARDIAN BY JOHNSON CONTROLS | PHG4B361002X4 | Natural Gas | Induced Draft | True | True | 1 | False | Horizontal |  | None | Non-Condensing | Single-Stage |  | 0.75 | Premium |  | 100000 | 80000 |  |  | 96000 | 513 | 81 | [9 empty] | Federally-Regulated Consumer Product | 11/18/2020 | 206338247 | 07/31/2021
Johnson Controls, Inc. | GUARDIAN BY JOHNSON CONTROLS | RGF19040AP08MP11 | Natural Gas | Induced Draft | True | False | 1 | False | Horizontal |  | None | Condensing | Single-Stage |  | 0.5 | Standard |  | 40000 | 39000 |  |  | 31000 | 482 | 95.5 | [9 empty] | Federally-Regulated Consumer Product | 08/26/2020 | 5852867 | 07/31/2021
Johnson Controls, Inc. | GUARDIAN BY JOHNSON CONTROLS | PHG4B361002X4 | Natural Gas | Induced Draft | True | True | 1 | False | Down |  | None | Non-Condensing | Single-Stage |  | 0.75 | Premium |  | 100000 | 80000 |  |  | 96000 | 513 | 81 | [9 empty] | Federally-Regulated Consumer Product | 11/18/2020 | 206338247 | 07/31/2021
Johnson Controls, Inc. | GUARDIAN BY JOHNSON CONTROLS | PCG4A420752X3 | Natural Gas | Induced Draft | True | True | 1 | False | Horizontal |  | None | Non-Condensing | Single-Stage |  | 0.75 | Premium |  | 75000 | 60000 |  |  | 77000 | 401 | 81 | [9 empty] | Federally-Regulated Consumer Product | 11/18/2020 | 205281278 | 07/31/2021
Johnson Controls, Inc. | GUARDIAN BY JOHNSON CONTROLS | RGF19040AP08MP11 | LPG | Induced Draft | True | False | 1 | False | Up |  | None | Condensing | Single-Stage |  | 0.5 | Standard |  | 40000 | 39000 |  |  | 31000 | 482 | 95.5 | [9 empty] | Federally-Regulated Consumer Product | 08/26/2020 | 5852867 | 07/31/2021
Johnson Controls, Inc. | GUARDIAN BY JOHNSON CONTROLS | RGF19100CP16MP11 | LPG | Induced Draft | True | False | 1 | False | Up |  | None | Condensing | Single-Stage |  | 0.75 | Standard |  | 100000 | 97000 |  |  | 96000 | 1200 | 95.5 | [9 empty] | Federally-Regulated Consumer Product | 08/26/2020 | 5852871 | 07/31/2021
Johnson Controls, Inc. | GUARDIAN BY JOHNSON CONTROLS | PCG4A421002X4 | Natural Gas | Induced Draft | True | True | 1 | False | Horizontal |  | None | Non-Condensing | Single-Stage |  | 0.75 | Premium |  | 100000 | 80000 |  |  | 96000 | 637 | 81 | [9 empty] | Federally-Regulated Consumer Product | 09/30/2020 | 206077444 | 07/31/2021
Johnson Controls, Inc. | GUARDIAN BY JOHNSON CONTROLS | PCG4A421002X4 | LPG | Induced Draft | True | True | 1 | False | Down |  | None | Non-Condensing | Single-Stage |  | 0.75 | Premium |  | 100000 | 80000 |  |  | 96000 | 637 | 81 | [9 empty] | Federally-Regulated Consumer Product | 09/30/2020 | 206077444 | 07/31/2021
Johnson Controls, Inc. | GUARDIAN BY JOHNSON CONTROLS | RGF1L080BP12MP11 | Natural Gas | Induced Draft | True | False | 1 | False | Horizontal |  | None | Non-Condensing | Single-Stage |  | 0.33 | Standard |  | 80000 | 64000 |  |  | 76000 | 831 | 80 | [9 empty] | Federally-Regulated Consumer Product | 08/26/2020 | 5852856 | 07/31/2021
Johnson Controls, Inc. | GUARDIAN BY JOHNSON CONTROLS | RGF19100CP16MP11 | Natural Gas | Induced Draft | True | False | 1 | False | Down |  | None | Condensing | Single-Stage |  | 0.75 | Standard |  | 100000 | 97000 |  |  | 96000 | 1200 | 95.5 | [9 empty] | Federally-Regulated Consumer Product | 08/26/2020 | 5852871 | 07/31/2021
Johnson Controls, Inc. | GUARDIAN BY JOHNSON CONTROLS | RGF1L100CP16MP11 | LPG | Induced Draft | True | False | 1 | False | Down |  | None | Non-Condensing | Single-Stage |  | 0.5 | Standard |  | 100000 | 80000 |  |  | 96000 | 972 | 80 | [9 empty] | Federally-Regulated Consumer Product | 08/26/2020 | 5852858 | 07/31/2021
Johnson Controls, Inc. | GUARDIAN BY JOHNSON CONTROLS | PHG4A240752X1 | Natural Gas | Induced Draft | True | True | 1 | False | Horizontal |  | None | Non-Condensing | Single-Stage |  | 0.5 | Premium |  | 75000 | 60000 |  |  | 77000 | 350 | 81 | [9 empty] | Federally-Regulated Consumer Product | 05/26/2021 | 8550723 | 07/31/2021
Johnson Controls, Inc. | GUARDIAN BY JOHNSON CONTROLS | RGF19080CP16MP11 | LPG | Induced Draft | True | False | 1 | False | Horizontal |  | None | Condensing | Single-Stage |  | 0.75 | Standard |  | 80000 | 78000 |  |  | 80000 | 968 | 95.5 | [9 empty] | Federally-Regulated Consumer Product | 08/26/2020 | 5852870 | 07/31/2021
Johnson Controls, Inc. | GUARDIAN BY JOHNSON CONTROLS | RGF29080BE12MP11 | Natural Gas | Induced Draft | True | False | 1 | False | Up |  | None | Condensing | Two-Stage Modulating |  | 0.5 | Premium |  | 80000 | 77000 |  |  | 79000 | 339 | 96 | [9 empty] | Federally-Regulated Consumer Product | 08/26/2020 | 8551229 | 07/31/2021
Trane U.S. Inc. | Trane | SFHJ*90(4,5,C)B | Natural Gas | Power | False | True | 3 | False | Down |  | None | Non-Condensing | Two-Stage Modulating |  | 0 | Premium |  | 1100000 | 880000 | [6 empty] | 80 | 80 | [6 empty] | Federally-Regulated Commercial & Industrial Equipment | 08/26/2020 | 7173289 | 07/31/2021
Trane U.S. Inc. | Trane | YC(D,H)330B(E,F,4,5)M* | Natural Gas | Power | False | True | 3 | False | Down |  | None | Non-Condensing | Step Modulating |  | 10 | Standard |  | 350000 | 283000 | [6 empty] | 80 | 80 | [6 empty] | Federally-Regulated Commercial & Industrial Equipment | 08/26/2020 | 7077809 | 07/31/2021
Trane U.S. Inc. | Trane | WFHCB00(4,5)A | Natural Gas | Power | False | True | 3 | False | Down |  | None | Non-Condensing | Two-Stage Modulating |  | 0 | Premium |  | 850000 | 680000 | [6 empty] | 80 | 80 | [6 empty] | Federally-Regulated Commercial & Industrial Equipment | 08/26/2020 | 8404881 | 07/31/2021
Trane U.S. Inc. | Trane | WFHCB00(4,5)D | Natural Gas | Power | False | True | 3 | False | Down |  | Electro-Mechanical Inlet Dampe | Non-Condensing | Step Modulating |  | 0 | Premium |  | 850000 | 680000 | [6 empty] | 80 | 80 | [6 empty] | Federally-Regulated Commercial & Industrial Equipment | 08/26/2020 | 8404884 | 07/31/2021
Trane U.S. Inc. | Trane | WFHCB00(4,5)E | Natural Gas | Power | False | True | 3 | False | Down |  | Electro-Mechanical Inlet Dampe | Non-Condensing | Step Modulating |  | 0 | Premium |  | 1100000 | 880000 | [6 empty] | 80 | 80 | [6 empty] | Federally-Regulated Commercial & Industrial Equipment | 08/26/2020 | 8404885 | 07/31/2021
Trane U.S. Inc. | Trane | SFHJ120(4,5,C)A | Natural Gas | Power | False | True | 3 | False | Down |  | None | Non-Condensing | Two-Stage Modulating |  | 0 | Premium |  | 1100000 | 880000 | [6 empty] | 80 | 80 | [6 empty] | Federally-Regulated Commercial & Industrial Equipment | 08/26/2020 | 7173292 | 07/31/2021
Trane U.S. Inc. | Trane | SFHL*70(E,F,4,5)(M, K) | Natural Gas | Power | False | True | 3 | False | Down |  | None | Non-Condensing | Step Modulating |  | 0 | Premium |  | 500000 | 400000 | [6 empty] | 80 | 80 | [6 empty] | Federally-Regulated Commercial & Industrial Equipment | 08/26/2020 | 8303939 | 07/31/2021
Trane U.S. Inc. | Trane | YC(D,H)420B(E,F,4,5)P* | Natural Gas | Power | False | True | 3 | False | Down |  | None | Non-Condensing | Step Modulating |  | 15 | Standard |  | 600000 | 486000 | [6 empty] | 80 | 80 | [6 empty] | Federally-Regulated Commercial & Industrial Equipment | 08/26/2020 | 7077790 | 07/31/2021
Trane U.S. Inc. | Trane | WFHCB00(4,5)C | Natural Gas | Power | False | True | 3 | False | Down |  | Electro-Mechanical Inlet Dampe | Non-Condensing | Two-Stage Modulating |  | 0 | Premium |  | 1800000 | 1440000 | [6 empty] | 80 | 80 | [6 empty] | Federally-Regulated Commercial & Industrial Equipment | 08/26/2020 | 8404883 | 07/31/2021
Trane U.S. Inc. | Trane | SFHL*50(E,F,4,5)(P,T) | Natural Gas | Power | False | True | 3 | False | Down |  | None | Non-Condensing | Step Modulating |  | 0 | Premium |  | 850000 | 680000 | [6 empty] | 80 | 80 | [6 empty] | Federally-Regulated Commercial & Industrial Equipment | 08/26/2020 | 8303934 | 07/31/2021
Trane U.S. Inc. | Trane | YC(D,H)360B(E,F,4,5)M* | Natural Gas | Power | False | True | 3 | False | Down |  | None | Non-Condensing | Step Modulating |  | 10 | Standard |  | 350000 | 283000 | [6 empty] | 80 | 80 | [6 empty] | Federally-Regulated Commercial & Industrial Equipment | 08/26/2020 | 7077787 | 07/31/2021
Trane U.S. Inc. | Trane | SFHL*40(E,F,4,5)L | Natural Gas | Power | False | True | 3 | False | Down |  | None | Non-Condensing | Two-Stage Modulating |  | 0 | Premium |  | 350000 | 280000 | [6 empty] | 80 | 80 | [6 empty] | Federally-Regulated Commercial & Industrial Equipment | 08/26/2020 | 7077730 | 07/31/2021
Trane U.S. Inc. | Trane | SFHL*55(E,F,4,5)(M, K) | Natural Gas | Power | False | True | 3 | False | Down |  | None | Non-Condensing | Step Modulating |  | 0 | Premium |  | 500000 | 400000 | [6 empty] | 80 | 80 | [6 empty] | Federally-Regulated Commercial & Industrial Equipment | 08/26/2020 | 8303935 | 07/31/2021
Trane U.S. Inc. | Trane | YC(D,H)360B(E,F,4,5)M* | Natural Gas | Power | False | True | 3 | False | Horizontal |  | None | Non-Condensing | Step Modulating |  | 10 | Standard |  | 350000 | 283000 | [6 empty] | 80 | 80 | [6 empty] | Federally-Regulated Commercial & Industrial Equipment | 08/26/2020 | 7077787 | 07/31/2021
Trane U.S. Inc. | Trane | SFHJ105(4,5,C)A | Natural Gas | Power | False | True | 3 | False | Down |  | None | Non-Condensing | Two-Stage Modulating |  | 0 | Premium |  | 850000 | 680000 | [6 empty] | 80 | 80 | [6 empty] | Federally-Regulated Commercial & Industrial Equipment | 08/26/2020 | 7173290 | 07/31/2021
Trane U.S. Inc. | Trane | SFHL*60(E,F,4,5)(M, K) | Natural Gas | Power | False | True | 3 | False | Down |  | None | Non-Condensing | Step Modulating |  | 0 | Premium |  | 500000 | 400000 | [6 empty] | 80 | 80 | [6 empty] | Federally-Regulated Commercial & Industrial Equipment | 08/26/2020 | 8303937 | 07/31/2021
Trane U.S. Inc. | Trane | SFHL*50(E,F,4,5)L | Natural Gas | Power | False | True | 3 | False | Down |  | None | Non-Condensing | Two-Stage Modulating |  | 0 | Premium |  | 500000 | 400000 | [6 empty] | 80 | 80 | [6 empty] | Federally-Regulated Commercial & Industrial Equipment | 08/26/2020 | 7077732 | 07/31/2021
Trane U.S. Inc. | Trane | WFHCB00(4,5)B | Natural Gas | Power | False | True | 3 | False | Down |  | None | Non-Condensing | Two-Stage Modulating |  | 0 | Premium |  | 1100000 | 880000 | [6 empty] | 80 | 80 | [6 empty] | Federally-Regulated Commercial & Industrial Equipment | 08/26/2020 | 8404882 | 07/31/2021
Trane U.S. Inc. | Trane | YC(D,H)420B(E,F,4,5)M* | Natural Gas | Power | False | True | 3 | False | Down |  | None | Non-Condensing | Step Modulating |  | 15 | Standard |  | 350000 | 283000 | [6 empty] | 80 | 80 | [6 empty] | Federally-Regulated Commercial & Industrial Equipment | 08/26/2020 | 7077789 | 07/31/2021
Trane U.S. Inc. | Trane | YC(D,H)360B(E,F,4,5)P* | Natural Gas | Power | False | True | 3 | False | Down |  | None | Non-Condensing | Step Modulating |  | 10 | Standard |  | 600000 | 486000 | [6 empty] | 80 | 80 | [6 empty] | Federally-Regulated Commercial & Industrial Equipment | 08/26/2020 | 7077788 | 07/31/2021
Trane U.S. Inc. | Trane | SFHJ105(4,5,C)B | Natural Gas | Power | False | True | 3 | False | Down |  | None | Non-Condensing | Two-Stage Modulating |  | 0 | Premium |  | 1100000 | 880000 | [6 empty] | 80 | 80 | [6 empty] | Federally-Regulated Commercial & Industrial Equipment | 08/26/2020 | 7173291 | 07/31/2021
Trane U.S. Inc. | Trane | YZ(D,H)150F(3,4)R(H,Z)* | Natural Gas | Power | False | True | 3 | False | Horizontal |  | None | Non-Condensing | Two-Stage Modulating |  | 3 | Standard |  | 250000 | 200000 | [6 empty] | 80 | 80 | [6 empty] | Federally-Regulated Commercial & Industrial Equipment | 08/26/2020 | 200082088 | 07/31/2021
Trane U.S. Inc. | Trane | SFHL*50(E,F,4,5)(M, K) | Natural Gas | Power | False | True | 3 | False | Down |  | None | Non-Condensing | Step Modulating |  | 0 | Premium |  | 500000 | 400000 | [6 empty] | 80 | 80 | [6 empty] | Federally-Regulated Commercial & Industrial Equipment | 08/26/2020 | 8303933 | 07/31/2021
Trane U.S. Inc. | Trane | SFHL*55(E,F,4,5)(P,T) | Natural Gas | Power | False | True | 3 | False | Down |  | None | Non-Condensing | Step Modulating |  | 0 | Premium |  | 850000 | 680000 | [6 empty] | 80 | 80 | [6 empty] | Federally-Regulated Commercial & Industrial Equipment | 08/26/2020 | 8303936 | 07/31/2021
Rheem Sales Company, Inc. | Ruud | RGGE-06(E,N)MCKS | LPG | Induced Draft | True | False | 1 | False | Down |  | None | Condensing | Step Modulating |  | 0.5 | Standard |  | 60000 | 56000 |  |  | 49900 | 199 | 91.8 | 78 | [8 empty] | Federally-Regulated Consumer Product | 06/28/2016 |  | 07/31/2021
Rheem Sales Company, Inc. | Ruud | RGGE-06(E,N)MCKS | Natural Gas | Induced Draft | True | False | 1 | False | Down |  | None | Condensing | Step Modulating |  | 0.5 | Standard |  | 60000 | 56000 |  |  | 49900 | 199 | 91.8 | 78 | [8 empty] | Federally-Regulated Consumer Product | 06/28/2016 |  | 07/31/2021
Nordyne, LLC | Maytag | MGC2SC038*T23A1 | Natural Gas | Induced Draft | True | False | 1 | False | Horizontal |  | None | Condensing | Single-Stage |  | 0.5 | Premium |  | 38000 | 35000 |  |  | 34000 | 224 | 91.5 | [9 empty] | Federally-Regulated Consumer Product | 07/31/2021 | 205078750 | 07/31/2021
Nordyne, LLC | Maytag | MGC2SD108*T45D1 | LPG | Induced Draft | True | False | 1 | False | Horizontal |  | None | Condensing | Single-Stage |  | 1 | Premium |  | 108000 | 103000 |  |  | 103000 | 841 | 90 | [9 empty] | Federally-Regulated Consumer Product | 07/31/2021 | 205281358 | 07/31/2021
Nordyne, LLC | Maytag | MGC2SC054*T24B1 | Natural Gas | Induced Draft | True | False | 1 | False | Horizontal |  | None | Condensing | Single-Stage |  | 0.75 | Premium |  | 54000 | 49000 |  |  | 49000 | 755 | 90 | [9 empty] | Federally-Regulated Consumer Product | 07/31/2021 | 205309127 | 07/31/2021
Nordyne, LLC | Maytag | MGC2SD072*T35C* | Natural Gas | Induced Draft | True | False | 1 | False | Horizontal |  | None | Condensing | Single-Stage |  | 0.75 | Premium |  | 72000 | 69000 |  |  | 69000 | 395 | 90 | [9 empty] | Federally-Regulated Consumer Product | 07/31/2021 | 205282674 | 07/31/2021
Nordyne, LLC | Maytag | MGC2SD054*T24B1 | LPG | Induced Draft | True | False | 1 | False | Horizontal |  | None | Condensing | Single-Stage |  | 0.75 | Premium |  | 54000 | 50000 |  |  | 51000 | 671 | 90 | [9 empty] | Federally-Regulated Consumer Product | 07/31/2021 | 205147081 | 07/31/2021
Nordyne, LLC | Maytag | MGC2SC054*T24B1 | LPG | Induced Draft | True | False | 1 | False | Horizontal |  | None | Condensing | Single-Stage |  | 0.75 | Premium |  | 54000 | 49000 |  |  | 49000 | 755 | 90 | [9 empty] | Federally-Regulated Consumer Product | 07/31/2021 | 205309127 | 07/31/2021
Nordyne, LLC | Maytag | MGC2SD072*T35C* | LPG | Induced Draft | True | False | 1 | False | Horizontal |  | None | Condensing | Single-Stage |  | 0.75 | Premium |  | 72000 | 69000 |  |  | 69000 | 395 | 90 | [9 empty] | Federally-Regulated Consumer Product | 07/31/2021 | 205282674 | 07/31/2021
Nordyne, LLC | Maytag | MGC2SD108*T45D1 | Natural Gas | Induced Draft | True | False | 1 | False | Horizontal |  | None | Condensing | Single-Stage |  | 1 | Premium |  | 108000 | 103000 |  |  | 103000 | 841 | 90 | [9 empty] | Federally-Regulated Consumer Product | 07/31/2021 | 205281358 | 07/31/2021
Nordyne, LLC | Maytag | MGC2SC108*T45D* | LPG | Induced Draft | True | False | 1 | False | Horizontal |  | None | Condensing | Single-Stage |  | 1 | Premium |  | 108000 | 100000 |  |  | 104000 | 698 | 90 | [9 empty] | Federally-Regulated Consumer Product | 07/31/2021 | 205234649 | 07/31/2021
Nordyne, LLC | Maytag | MGC2SD120*T45D1 | LPG | Induced Draft | True | False | 1 | False | Horizontal |  | None | Condensing | Single-Stage |  | 1 | Premium |  | 120000 | 114000 |  |  | 119000 | 929 | 91.2 | [9 empty] | Federally-Regulated Consumer Product | 07/31/2021 | 206192531 | 07/31/2021
Nordyne, LLC | Maytag | MGC2SC120*T45D* | Natural Gas | Induced Draft | True | False | 1 | False | Horizontal |  | None | Condensing | Single-Stage |  | 1 | Premium |  | 120000 | 107000 |  |  | 104000 | 700 | 90 | [9 empty] | Federally-Regulated Consumer Product | 07/31/2021 | 205147067 | 07/31/2021
Nordyne, LLC | Maytag | MGC2SC072*T35C* | LPG | Induced Draft | True | False | 1 | False | Horizontal |  | None | Condensing | Single-Stage |  | 0.75 | Premium |  | 72000 | 67000 |  |  | 70000 | 343 | 90 | [9 empty] | Federally-Regulated Consumer Product | 07/31/2021 | 205234663 | 07/31/2021
Nordyne, LLC | Maytag | MGC2SC120*T45D* | LPG | Induced Draft | True | False | 1 | False | Horizontal |  | None | Condensing | Single-Stage |  | 1 | Premium |  | 120000 | 107000 |  |  | 104000 | 700 | 90 | [9 empty] | Federally-Regulated Consumer Product | 07/31/2021 | 205147067 | 07/31/2021
Nordyne, LLC | Maytag | MGC2SC038*T23A1 | LPG | Induced Draft | True | False | 1 | False | Horizontal |  | None | Condensing | Single-Stage |  | 0.5 | Premium |  | 38000 | 35000 |  |  | 34000 | 224 | 91.5 | [9 empty] | Federally-Regulated Consumer Product | 07/31/2021 | 205078750 | 07/31/2021
Nordyne, LLC | Maytag | MGC2SD120*T45D1 | Natural Gas | Induced Draft | True | False | 1 | False | Horizontal |  | None | Condensing | Single-Stage |  | 1 | Premium |  | 120000 | 114000 |  |  | 119000 | 929 | 91.2 | [9 empty] | Federally-Regulated Consumer Product | 07/31/2021 | 206192531 | 07/31/2021
Nordyne, LLC | Maytag | MGC2SC108*T45D* | Natural Gas | Induced Draft | True | False | 1 | False | Horizontal |  | None | Condensing | Single-Stage |  | 1 | Premium |  | 108000 | 100000 |  |  | 104000 | 698 | 90 | [9 empty] | Federally-Regulated Consumer Product | 07/31/2021 | 205234649 | 07/31/2021
Nordyne, LLC | Maytag | MGC2SC072*T35C* | Natural Gas | Induced Draft | True | False | 1 | False | Horizontal |  | None | Condensing | Single-Stage |  | 0.75 | Premium |  | 72000 | 67000 |  |  | 70000 | 343 | 90 | [9 empty] | Federally-Regulated Consumer Product | 07/31/2021 | 205234663 | 07/31/2021
Nordyne, LLC | Maytag | MGC2SD054*T24B1 | Natural Gas | Induced Draft | True | False | 1 | False | Horizontal |  | None | Condensing | Single-Stage |  | 0.75 | Premium |  | 54000 | 50000 |  |  | 51000 | 671 | 90 | [9 empty] | Federally-Regulated Consumer Product | 07/31/2021 | 205147081 | 07/31/2021
Trane U.S. Inc. | AMERICAN STANDARD | YS(D,H)150G(3,4,W)R(H,Z)* | Natural Gas | Power | False | True | 3 | False | Horizontal |  | None | Non-Condensing | Two-Stage Modulating |  | 3 | Standard |  | 250000 | 200000 | [6 empty] | 80 | 80 | [6 empty] | Federally-Regulated Commercial & Industrial Equipment | 08/26/2020 | 201796502 | 07/31/2021
Trane U.S. Inc. | AMERICAN STANDARD | YH(D,H)240G(3,4,W)RV* | Natural Gas | Power | False | True | 3 | False | Horizontal |  | None | Non-Condensing | Step Modulating |  | 5 | Standard |  | 350000 | 280000 | [6 empty] | 80 | 80 | [6 empty] | Federally-Regulated Commercial & Industrial Equipment | 08/26/2020 | 200082125 | 07/31/2021
Trane U.S. Inc. | AMERICAN STANDARD | YS(D,H)240G(3,4,W)R(H,Z)* | Natural Gas | Power | False | True | 3 | False | Down |  | None | Non-Condensing | Two-Stage Modulating |  | 5 | Standard |  | 400000 | 320000 | [6 empty] | 80 | 80 | [6 empty] | Federally-Regulated Commercial & Industrial Equipment | 08/26/2020 | 201796504 | 07/31/2021
Trane U.S. Inc. | AMERICAN STANDARD | YH(D,H)180G(3,4,W)R(H,Z)* | LPG | Power | False | True | 3 | False | Horizontal |  | None | Non-Condensing | Two-Stage Modulating |  | 3 | Standard |  | 350000 | 280000 | [6 empty] | 80 | 80 | [6 empty] | Federally-Regulated Commercial & Industrial Equipment | 08/26/2020 | 200082113 | 07/31/2021
Trane U.S. Inc. | AMERICAN STANDARD | YS(D,H)240G(3,4,W)R(H,Z)* | Natural Gas | Power | False | True | 3 | False | Horizontal |  | None | Non-Condensing | Two-Stage Modulating |  | 5 | Standard |  | 400000 | 320000 | [6 empty] | 80 | 80 | [6 empty] | Federally-Regulated Commercial & Industrial Equipment | 08/26/2020 | 201796504 | 07/31/2021
Trane U.S. Inc. | AMERICAN STANDARD | YS(D,H)150G(3,4,W)RV* | Natural Gas | Power | False | True | 3 | False | Horizontal |  | None | Non-Condensing | Step Modulating |  | 3 | Standard |  | 350000 | 280000 | [6 empty] | 80 | 80 | [6 empty] | Federally-Regulated Commercial & Industrial Equipment | 08/26/2020 | 201796503 | 07/31/2021
Trane U.S. Inc. | AMERICAN STANDARD | YH(D,H)180G(3,4,W)R(H,Z)* | LPG | Power | False | True | 3 | False | Down |  | None | Non-Condensing | Two-Stage Modulating |  | 3 | Standard |  | 350000 | 280000 | [6 empty] | 80 | 80 | [6 empty] | Federally-Regulated Commercial & Industrial Equipment | 08/26/2020 | 200082113 | 07/31/2021
Trane U.S. Inc. | AMERICAN STANDARD | YH(D,H)300G(3,4,W)RV* | Natural Gas | Power | False | True | 3 | False | Down |  | None | Non-Condensing | Step Modulating |  | 7.5 | Standard |  | 350000 | 280000 | [6 empty] | 80 | 80 | [6 empty] | Federally-Regulated Commercial & Industrial Equipment | 08/26/2020 | 200082131 | 07/31/2021
Trane U.S. Inc. | AMERICAN STANDARD | YS(D,H)150G(3,4,W)RV* | Natural Gas | Power | False | True | 3 | False | Down |  | None | Non-Condensing | Step Modulating |  | 3 | Standard |  | 350000 | 280000 | [6 empty] | 80 | 80 | [6 empty] | Federally-Regulated Commercial & Industrial Equipment | 08/26/2020 | 201796503 | 07/31/2021
Trane U.S. Inc. | AMERICAN STANDARD | YH(D,H)180G(3,4,W)R(L,X)* | LPG | Power | False | True | 3 | False | Horizontal |  | None | Non-Condensing | Two-Stage Modulating |  | 3 | Standard |  | 250000 | 200000 | [6 empty] | 80 | 80 | [6 empty] | Federally-Regulated Commercial & Industrial Equipment | 08/26/2020 | 200082111 | 07/31/2021
Trane U.S. Inc. | AMERICAN STANDARD | YH(D,H)180G(3,4,W)RV* | LPG | Power | False | True | 3 | False | Horizontal |  | None | Non-Condensing | Step Modulating |  | 3 | Standard |  | 350000 | 280000 | [6 empty] | 80 | 80 | [6 empty] | Federally-Regulated Commercial & Industrial Equipment | 08/26/2020 | 200082133 | 07/31/2021
Trane U.S. Inc. | AMERICAN STANDARD | YH(D,H)240G(3,4,W)R(H,Z)* | Natural Gas | Power | False | True | 3 | False | Down |  | None | Non-Condensing | Two-Stage Modulating |  | 5 | Standard |  | 400000 | 320000 | [6 empty] | 80 | 80 | [6 empty] | Federally-Regulated Commercial & Industrial Equipment | 08/26/2020 | 200082123 | 07/31/2021
Trane U.S. Inc. | AMERICAN STANDARD | YH(D,H)180G(3,4,W)RV* | Natural Gas | Power | False | True | 3 | False | Horizontal |  | None | Non-Condensing | Step Modulating |  | 3 | Standard |  | 350000 | 280000 | [6 empty] | 80 | 80 | [6 empty] | Federally-Regulated Commercial & Industrial Equipment | 08/26/2020 | 200082133 | 07/31/2021
Trane U.S. Inc. | AMERICAN STANDARD | YH(D,H)300G(3,4,W)R(L,X)* | Natural Gas | Power | False | True | 3 | False | Horizontal |  | None | Non-Condensing | Two-Stage Modulating |  | 7.5 | Standard |  | 250000 | 200000 | [6 empty] | 80 | 80 | [6 empty] | Federally-Regulated Commercial & Industrial Equipment | 08/26/2020 | 200082127 | 07/31/2021
Trane U.S. Inc. | AMERICAN STANDARD | YH(D,H)180G(3,4,W)RV* | LPG | Power | False | True | 3 | False | Down |  | None | Non-Condensing | Step Modulating |  | 3 | Standard |  | 350000 | 280000 | [6 empty] | 80 | 80 | [6 empty] | Federally-Regulated Commercial & Industrial Equipment | 08/26/2020 | 200082133 | 07/31/2021
Trane U.S. Inc. | AMERICAN STANDARD | YH(D,H)240G(3,4,W)R(H,Z)* | Natural Gas | Power | False | True | 3 | False | Horizontal |  | None | Non-Condensing | Two-Stage Modulating |  | 5 | Standard |  | 400000 | 320000 | [6 empty] | 80 | 80 | [6 empty] | Federally-Regulated Commercial & Industrial Equipment | 08/26/2020 | 200082123 | 07/31/2021
Trane U.S. Inc. | AMERICAN STANDARD | YH(D,H)300G(3,4,W)R(H,Z)* | Natural Gas | Power | False | True | 3 | False | Horizontal |  | None | Non-Condensing | Two-Stage Modulating |  | 7.5 | Standard |  | 400000 | 320000 | [6 empty] | 80 | 80 | [6 empty] | Federally-Regulated Commercial & Industrial Equipment | 08/26/2020 | 200082129 | 07/31/2021
Trane U.S. Inc. | AMERICAN STANDARD | YH(D,H)300G(3,4,W)RV* | Natural Gas | Power | False | True | 3 | False | Horizontal |  | None | Non-Condensing | Step Modulating |  | 7.5 | Standard |  | 350000 | 280000 | [6 empty] | 80 | 80 | [6 empty] | Federally-Regulated Commercial & Industrial Equipment | 08/26/2020 | 200082131 | 07/31/2021
Trane U.S. Inc. | AMERICAN STANDARD | YS(D,H)150G(3,4,W)R(H,Z)* | Natural Gas | Power | False | True | 3 | False | Down |  | None | Non-Condensing | Two-Stage Modulating |  | 3 | Standard |  | 250000 | 200000 | [6 empty] | 80 | 80 | [6 empty] | Federally-Regulated Commercial & Industrial Equipment | 08/26/2020 | 201796502 | 07/31/2021
Trane U.S. Inc. | AMERICAN STANDARD | YH(D,H)300G(3,4,W)R(H,Z)* | Natural Gas | Power | False | True | 3 | False | Down |  | None | Non-Condensing | Two-Stage Modulating |  | 7.5 | Standard |  | 400000 | 320000 | [6 empty] | 80 | 80 | [6 empty] | Federally-Regulated Commercial & Industrial Equipment | 08/26/2020 | 200082129 | 07/31/2021
Nordyne, LLC | AireForce | KG7SC-054*-T24B* | LPG | Induced Draft | True | False | 1 | False | Horizontal |  | None | Condensing | Single-Stage |  | 0.75 | Premium |  | 54000 | 49000 |  |  | 49000 | 755 | 90 | [9 empty] | Federally-Regulated Consumer Product | 07/31/2021 | 204762176 | 07/31/2021
Nordyne, LLC | AireForce | KG7SD-054*-T24B1 | LPG | Induced Draft | True | False | 1 | False | Horizontal |  | None | Condensing | Single-Stage |  | 0.75 | Premium |  | 54000 | 50000 |  |  | 51000 | 671 | 90 | [9 empty] | Federally-Regulated Consumer Product | 07/31/2021 | 205818221 | 07/31/2021
Nordyne, LLC | AireForce | KG7SC-108*-T45D* | Natural Gas | Induced Draft | True | False | 1 | False | Horizontal |  | None | Condensing | Single-Stage |  | 1 | Premium |  | 108000 | 100000 |  |  | 104000 | 698 | 90 | [9 empty] | Federally-Regulated Consumer Product | 07/31/2021 | 205818214 | 07/31/2021
Nordyne, LLC | AireForce | KG7SC-054*-T24B* | Natural Gas | Induced Draft | True | False | 1 | False | Horizontal |  | None | Condensing | Single-Stage |  | 0.75 | Premium |  | 54000 | 49000 |  |  | 49000 | 755 | 90 | [9 empty] | Federally-Regulated Consumer Product | 07/31/2021 | 204762176 | 07/31/2021
Nordyne, LLC | AireForce | KG7SC-120*-T45D* | Natural Gas | Induced Draft | True | False | 1 | False | Horizontal |  | None | Condensing | Single-Stage |  | 1 | Premium |  | 120000 | 107000 |  |  | 104000 | 700 | 90 | [9 empty] | Federally-Regulated Consumer Product | 07/31/2021 | 205818216 | 07/31/2021
Nordyne, LLC | AireForce | KG7SD-108*-T45D1 | Natural Gas | Induced Draft | True | False | 1 | False | Horizontal |  | None | Condensing | Single-Stage |  | 1 | Premium |  | 108000 | 103000 |  |  | 103000 | 841 | 90 | [9 empty] | Federally-Regulated Consumer Product | 07/31/2021 | 205818228 | 07/31/2021
Nordyne, LLC | AireForce | KG7SC-120*-T45D* | LPG | Induced Draft | True | False | 1 | False | Horizontal |  | None | Condensing | Single-Stage |  | 1 | Premium |  | 120000 | 107000 |  |  | 104000 | 700 | 90 | [9 empty] | Federally-Regulated Consumer Product | 07/31/2021 | 205818216 | 07/31/2021
Nordyne, LLC | AireForce | KG7SC-072*-T35C* | Natural Gas | Induced Draft | True | False | 1 | False | Horizontal |  | None | Condensing | Single-Stage |  | 0.75 | Premium |  | 72000 | 67000 |  |  | 70000 | 343 | 90 | [9 empty] | Federally-Regulated Consumer Product | 07/31/2021 | 205818209 | 07/31/2021
Nordyne, LLC | AireForce | KG7SC-072*-T35C* | LPG | Induced Draft | True | False | 1 | False | Horizontal |  | None | Condensing | Single-Stage |  | 0.75 | Premium |  | 72000 | 67000 |  |  | 70000 | 343 | 90 | [9 empty] | Federally-Regulated Consumer Product | 07/31/2021 | 205818209 | 07/31/2021
Nordyne, LLC | AireForce | KG7SC-038*-T23A1 | LPG | Induced Draft | True | False | 1 | False | Horizontal |  | None | Condensing | Single-Stage |  | 0.5 | Premium |  | 38000 | 35000 |  |  | 34000 | 224 | 91.5 | [9 empty] | Federally-Regulated Consumer Product | 07/31/2021 | 205818207 | 07/31/2021
Nordyne, LLC | AireForce | KG7SD-072*-T35C* | Natural Gas | Induced Draft | True | False | 1 | False | Horizontal |  | None | Condensing | Single-Stage |  | 0.75 | Premium |  | 72000 | 69000 |  |  | 69000 | 395 | 90 | [9 empty] | Federally-Regulated Consumer Product | 07/31/2021 | 205818224 | 07/31/2021
Nordyne, LLC | AireForce | KG7SD-072*-T35C* | LPG | Induced Draft | True | False | 1 | False | Horizontal |  | None | Condensing | Single-Stage |  | 0.75 | Premium |  | 72000 | 69000 |  |  | 69000 | 395 | 90 | [9 empty] | Federally-Regulated Consumer Product | 07/31/2021 | 205818224 | 07/31/2021
Nordyne, LLC | AireForce | KG7SC-108*-T45D* | LPG | Induced Draft | True | False | 1 | False | Horizontal |  | None | Condensing | Single-Stage |  | 1 | Premium |  | 108000 | 100000 |  |  | 104000 | 698 | 90 | [9 empty] | Federally-Regulated Consumer Product | 07/31/2021 | 205818214 | 07/31/2021
Nordyne, LLC | AireForce | KG7SD-054*-T24B1 | Natural Gas | Induced Draft | True | False | 1 | False | Horizontal |  | None | Condensing | Single-Stage |  | 0.75 | Premium |  | 54000 | 50000 |  |  | 51000 | 671 | 90 | [9 empty] | Federally-Regulated Consumer Product | 07/31/2021 | 205818221 | 07/31/2021
Nordyne, LLC | AireForce | KG7SC-038*-T23A1 | Natural Gas | Induced Draft | True | False | 1 | False | Horizontal |  | None | Condensing | Single-Stage |  | 0.5 | Premium |  | 38000 | 35000 |  |  | 34000 | 224 | 91.5 | [9 empty] | Federally-Regulated Consumer Product | 07/31/2021 | 205818207 | 07/31/2021
Nordyne, LLC | AireForce | KG7SD-108*-T45D1 | LPG | Induced Draft | True | False | 1 | False | Horizontal |  | None | Condensing | Single-Stage |  | 1 | Premium |  | 108000 | 103000 |  |  | 103000 | 841 | 90 | [9 empty] | Federally-Regulated Consumer Product | 07/31/2021 | 205818228 | 07/31/2021
Nordyne, LLC | Miller | FG7SC-054*-T24B* | Natural Gas | Induced Draft | True | False | 1 | False | Horizontal |  | None | Condensing | Single-Stage |  | 0.75 | Premium |  | 54000 | 49000 |  |  | 49000 | 755 | 90 | [9 empty] | Federally-Regulated Consumer Product | 07/31/2021 | 204747337 | 07/31/2021
Nordyne, LLC | Miller | FG7SC-054*-T24B* | LPG | Induced Draft | True | False | 1 | False | Horizontal |  | None | Condensing | Single-Stage |  | 0.75 | Premium |  | 54000 | 49000 |  |  | 49000 | 755 | 90 | [9 empty] | Federally-Regulated Consumer Product | 07/31/2021 | 204747337 | 07/31/2021
Trane U.S. Inc. | AMERISTAR | A801X100CM5T*** | Natural Gas | Induced Draft | True | False | 1 | False | Horizontal |  | None | Non-Condensing | Single-Stage |  | 1 | Standard |  | 100000 | 80000 |  |  | 94000 | 643 | 80 | [9 empty] | Federally-Regulated Consumer Product | 07/31/2021 | 203377007 | 07/31/2021
Trane U.S. Inc. | AMERISTAR | A801X080BM4T*** | Natural Gas | Induced Draft | True | False | 1 | False | Up |  | None | Non-Condensing | Single-Stage |  | 0.75 | Standard |  | 80000 | 62000 |  |  | 76000 | 424 | 80 | [9 empty] | Federally-Regulated Consumer Product | 07/31/2021 | 203377005 | 07/31/2021
Trane U.S. Inc. | AMERISTAR | A951X100CU5S*** | LPG | Induced Draft | True | False | 1 | False | Up |  | None | Condensing | Single-Stage |  | 1 | Standard |  | 100000 | 97000 |  |  | 98000 | 682 | 95 | [9 empty] | Federally-Regulated Consumer Product | 07/31/2021 | 203926726 | 07/31/2021
Trane U.S. Inc. | AMERISTAR | A801X080BM4S*** | Natural Gas | Induced Draft | True | False | 1 | False | Horizontal |  | None | Non-Condensing | Single-Stage |  | 0.75 | Standard |  | 80000 | 62000 |  |  | 76000 | 424 | 80 | [9 empty] | Federally-Regulated Consumer Product | 07/31/2021 | 203376996 | 07/31/2021
Trane U.S. Inc. | AMERISTAR | A801X080BM4S*** | LPG | Induced Draft | True | False | 1 | False | Horizontal |  | None | Non-Condensing | Single-Stage |  | 0.75 | Standard |  | 80000 | 62000 |  |  | 76000 | 424 | 80 | [9 empty] | Federally-Regulated Consumer Product | 07/31/2021 | 203376996 | 07/31/2021
Trane U.S. Inc. | AMERISTAR | A801X060BM3T*** | Natural Gas | Induced Draft | True | False | 1 | False | Up |  | None | Non-Condensing | Single-Stage |  | 0.5 | Standard |  | 60000 | 50000 |  |  | 56000 | 330 | 80 | [9 empty] | Federally-Regulated Consumer Product | 07/31/2021 | 203377003 | 07/31/2021
Trane U.S. Inc. | AMERISTAR | A801X060BM3T*** | LPG | Induced Draft | True | False | 1 | False | Down |  | None | Non-Condensing | Single-Stage |  | 0.5 | Standard |  | 60000 | 50000 |  |  | 56000 | 330 | 80 | [9 empty] | Federally-Regulated Consumer Product | 07/31/2021 | 203377003 | 07/31/2021
Trane U.S. Inc. | AMERISTAR | A801X100CM5S*** | Natural Gas | Induced Draft | True | False | 1 | False | Horizontal |  | None | Non-Condensing | Single-Stage |  | 1 | Standard |  | 100000 | 80000 |  |  | 94000 | 643 | 80 | [9 empty] | Federally-Regulated Consumer Product | 07/31/2021 | 203376998 | 07/31/2021
Trane U.S. Inc. | AMERISTAR | A801X060BM3T*** | Natural Gas | Induced Draft | True | False | 1 | False | Horizontal |  | None | Non-Condensing | Single-Stage |  | 0.5 | Standard |  | 60000 | 50000 |  |  | 56000 | 330 | 80 | [9 empty] | Federally-Regulated Consumer Product | 07/31/2021 | 203377003 | 07/31/2021
Trane U.S. Inc. | AMERISTAR | A951X120DU5S*** | Natural Gas | Induced Draft | True | False | 1 | False | Up |  | None | Condensing | Single-Stage |  | 1 | Standard |  | 120000 | 115000 |  |  | 115000 | 576 | 95 | [9 empty] | Federally-Regulated Consumer Product | 07/31/2021 | 203926727 | 07/31/2021
Trane U.S. Inc. | AMERISTAR | A801X100CM5S*** | LPG | Induced Draft | True | False | 1 | False | Up |  | None | Non-Condensing | Single-Stage |  | 1 | Standard |  | 100000 | 80000 |  |  | 94000 | 643 | 80 | [9 empty] | Federally-Regulated Consumer Product | 07/31/2021 | 203376998 | 07/31/2021
Trane U.S. Inc. | AMERISTAR | A951X080BU4S*** | LPG | Induced Draft | True | False | 1 | False | Up |  | None | Condensing | Single-Stage |  | 0.75 | Standard |  | 80000 | 77000 |  |  | 82000 | 447 | 96 | [9 empty] | Federally-Regulated Consumer Product | 07/31/2021 | 203926724 | 07/31/2021
Trane U.S. Inc. | AMERISTAR | A801X080BM4T*** | LPG | Induced Draft | True | False | 1 | False | Up |  | None | Non-Condensing | Single-Stage |  | 0.75 | Standard |  | 80000 | 62000 |  |  | 76000 | 424 | 80 | [9 empty] | Federally-Regulated Consumer Product | 07/31/2021 | 203377005 | 07/31/2021
Trane U.S. Inc. | AMERISTAR | A951X060BU4S*** | LPG | Induced Draft | True | False | 1 | False | Up |  | None | Condensing | Single-Stage |  | 0.75 | Standard |  | 60000 | 58000 |  |  | 49000 | 159 | 96 | [9 empty] | Federally-Regulated Consumer Product | 07/31/2021 | 203926723 | 07/31/2021
Trane U.S. Inc. | AMERISTAR | A951X080BU4S*** | Natural Gas | Induced Draft | True | False | 1 | False | Horizontal |  | None | Condensing | Single-Stage |  | 0.75 | Standard |  | 80000 | 77000 |  |  | 82000 | 447 | 96 | [9 empty] | Federally-Regulated Consumer Product | 07/31/2021 | 203926724 | 07/31/2021
Trane U.S. Inc. | AMERISTAR | A801X080BM4S*** | LPG | Induced Draft | True | False | 1 | False | Down |  | None | Non-Condensing | Single-Stage |  | 0.75 | Standard |  | 80000 | 62000 |  |  | 76000 | 424 | 80 | [9 empty] | Federally-Regulated Consumer Product | 07/31/2021 | 203376996 | 07/31/2021
Trane U.S. Inc. | AMERISTAR | A951X060BU4S*** | LPG | Induced Draft | True | False | 1 | False | Horizontal |  | None | Condensing | Single-Stage |  | 0.75 | Standard |  | 60000 | 58000 |  |  | 49000 | 159 | 96 | [9 empty] | Federally-Regulated Consumer Product | 07/31/2021 | 203926723 | 07/31/2021
Trane U.S. Inc. | AMERISTAR | A951X040BU3S*** | LPG | Induced Draft | True | False | 1 | False | Horizontal |  | None | Condensing | Single-Stage |  | 0.5 | Standard |  | 40000 | 39000 |  |  | 32000 | 148 | 96 | [9 empty] | Federally-Regulated Consumer Product | 07/31/2021 | 203926722 | 07/31/2021
Trane U.S. Inc. | AMERISTAR | A801X100CM5S*** | Natural Gas | Induced Draft | True | False | 1 | False | Up |  | None | Non-Condensing | Single-Stage |  | 1 | Standard |  | 100000 | 80000 |  |  | 94000 | 643 | 80 | [9 empty] | Federally-Regulated Consumer Product | 07/31/2021 | 203376998 | 07/31/2021
Trane U.S. Inc. | AMERISTAR | A801X100CM5T*** | LPG | Induced Draft | True | False | 1 | False | Down |  | None | Non-Condensing | Single-Stage |  | 1 | Standard |  | 100000 | 80000 |  |  | 94000 | 643 | 80 | [9 empty] | Federally-Regulated Consumer Product | 07/31/2021 | 203377007 | 07/31/2021
Trane U.S. Inc. | AMERISTAR | A951X080CU5S*** | LPG | Induced Draft | True | False | 1 | False | Horizontal |  | None | Condensing | Single-Stage |  | 1 | Standard |  | 80000 | 77000 |  |  | 82000 | 469 | 96 | [9 empty] | Federally-Regulated Consumer Product | 07/31/2021 | 203926725 | 07/31/2021
Trane U.S. Inc. | AMERISTAR | A951X080CU5S*** | LPG | Induced Draft | True | False | 1 | False | Up |  | None | Condensing | Single-Stage |  | 1 | Standard |  | 80000 | 77000 |  |  | 82000 | 469 | 96 | [9 empty] | Federally-Regulated Consumer Product | 07/31/2021 | 203926725 | 07/31/2021
Trane U.S. Inc. | AMERISTAR | A801X080BM4T*** | Natural Gas | Induced Draft | True | False | 1 | False | Down |  | None | Non-Condensing | Single-Stage |  | 0.75 | Standard |  | 80000 | 62000 |  |  | 76000 | 424 | 80 | [9 empty] | Federally-Regulated Consumer Product | 07/31/2021 | 203377005 | 07/31/2021
Trane U.S. Inc. | AMERISTAR | A951X060BU4S*** | Natural Gas | Induced Draft | True | False | 1 | False | Up |  | None | Condensing | Single-Stage |  | 0.75 | Standard |  | 60000 | 58000 |  |  | 49000 | 159 | 96 | [9 empty] | Federally-Regulated Consumer Product | 07/31/2021 | 203926723 | 07/31/2021
Trane U.S. Inc. | AMERISTAR | A951X080BU4S*** | LPG | Induced Draft | True | False | 1 | False | Horizontal |  | None | Condensing | Single-Stage |  | 0.75 | Standard |  | 80000 | 77000 |  |  | 82000 | 447 | 96 | [9 empty] | Federally-Regulated Consumer Product | 07/31/2021 | 203926724 | 07/31/2021
Trane U.S. Inc. | AMERISTAR | A801X100CM5S*** | LPG | Induced Draft | True | False | 1 | False | Horizontal |  | None | Non-Condensing | Single-Stage |  | 1 | Standard |  | 100000 | 80000 |  |  | 94000 | 643 | 80 | [9 empty] | Federally-Regulated Consumer Product | 07/31/2021 | 203376998 | 07/31/2021
Trane U.S. Inc. | AMERISTAR | A801X100CM5T*** | Natural Gas | Induced Draft | True | False | 1 | False | Up |  | None | Non-Condensing | Single-Stage |  | 1 | Standard |  | 100000 | 80000 |  |  | 94000 | 643 | 80 | [9 empty] | Federally-Regulated Consumer Product | 07/31/2021 | 203377007 | 07/31/2021
Trane U.S. Inc. | AMERISTAR | A801X080BM4T*** | LPG | Induced Draft | True | False | 1 | False | Horizontal |  | None | Non-Condensing | Single-Stage |  | 0.75 | Standard |  | 80000 | 62000 |  |  | 76000 | 424 | 80 | [9 empty] | Federally-Regulated Consumer Product | 07/31/2021 | 203377005 | 07/31/2021
Trane U.S. Inc. | AMERISTAR | A951X100CD5S*** | Natural Gas | Induced Draft | True | False | 1 | False | Down |  | None | Condensing | Single-Stage |  | 1 | Standard |  | 100000 | 96000 |  |  | 98000 | 613 | 96 | [9 empty] | Federally-Regulated Consumer Product | 07/31/2021 | 203926731 | 07/31/2021
Trane U.S. Inc. | AMERISTAR | A801X100CM5T*** | Natural Gas | Induced Draft | True | False | 1 | False | Down |  | None | Non-Condensing | Single-Stage |  | 1 | Standard |  | 100000 | 80000 |  |  | 94000 | 643 | 80 | [9 empty] | Federally-Regulated Consumer Product | 07/31/2021 | 203377007 | 07/31/2021
Trane U.S. Inc. | AMERISTAR | A951X120DD5S*** | Natural Gas | Induced Draft | True | False | 1 | False | Down |  | None | Condensing | Single-Stage |  | 1 | Standard |  | 120000 | 115000 |  |  | 115000 | 625 | 95 | [9 empty] | Federally-Regulated Consumer Product | 07/31/2021 | 203926732 | 07/31/2021
Trane U.S. Inc. | AMERISTAR | A951X100CU5S*** | Natural Gas | Induced Draft | True | False | 1 | False | Up |  | None | Condensing | Single-Stage |  | 1 | Standard |  | 100000 | 97000 |  |  | 98000 | 682 | 95 | [9 empty] | Federally-Regulated Consumer Product | 07/31/2021 | 203926726 | 07/31/2021
Trane U.S. Inc. | AMERISTAR | A951X060BU4S*** | Natural Gas | Induced Draft | True | False | 1 | False | Horizontal |  | None | Condensing | Single-Stage |  | 0.75 | Standard |  | 60000 | 58000 |  |  | 49000 | 159 | 96 | [9 empty] | Federally-Regulated Consumer Product | 07/31/2021 | 203926723 | 07/31/2021
Trane U.S. Inc. | AMERISTAR | A801X060BM3T*** | Natural Gas | Induced Draft | True | False | 1 | False | Down |  | None | Non-Condensing | Single-Stage |  | 0.5 | Standard |  | 60000 | 50000 |  |  | 56000 | 330 | 80 | [9 empty] | Federally-Regulated Consumer Product | 07/31/2021 | 203377003 | 07/31/2021
Trane U.S. Inc. | AMERISTAR | A951X080BU4S*** | Natural Gas | Induced Draft | True | False | 1 | False | Up |  | None | Condensing | Single-Stage |  | 0.75 | Standard |  | 80000 | 77000 |  |  | 82000 | 447 | 96 | [9 empty] | Federally-Regulated Consumer Product | 07/31/2021 | 203926724 | 07/31/2021
Trane U.S. Inc. | AMERISTAR | A801X080BM4T*** | Natural Gas | Induced Draft | True | False | 1 | False | Horizontal |  | None | Non-Condensing | Single-Stage |  | 0.75 | Standard |  | 80000 | 62000 |  |  | 76000 | 424 | 80 | [9 empty] | Federally-Regulated Consumer Product | 07/31/2021 | 203377005 | 07/31/2021
Trane U.S. Inc. | AMERISTAR | A951X080CU5S*** | Natural Gas | Induced Draft | True | False | 1 | False | Horizontal |  | None | Condensing | Single-Stage |  | 1 | Standard |  | 80000 | 77000 |  |  | 82000 | 469 | 96 | [9 empty] | Federally-Regulated Consumer Product | 07/31/2021 | 203926725 | 07/31/2021
Trane U.S. Inc. | AMERISTAR | A951X120DU5S*** | Natural Gas | Induced Draft | True | False | 1 | False | Horizontal |  | None | Condensing | Single-Stage |  | 1 | Standard |  | 120000 | 115000 |  |  | 115000 | 576 | 95 | [9 empty] | Federally-Regulated Consumer Product | 07/31/2021 | 203926727 | 07/31/2021
Trane U.S. Inc. | AMERISTAR | A951X100CU5S*** | Natural Gas | Induced Draft | True | False | 1 | False | Horizontal |  | None | Condensing | Single-Stage |  | 1 | Standard |  | 100000 | 97000 |  |  | 98000 | 682 | 95 | [9 empty] | Federally-Regulated Consumer Product | 07/31/2021 | 203926726 | 07/31/2021
Trane U.S. Inc. | AMERISTAR | A801X060BM3T*** | LPG | Induced Draft | True | False | 1 | False | Up |  | None | Non-Condensing | Single-Stage |  | 0.5 | Standard |  | 60000 | 50000 |  |  | 56000 | 330 | 80 | [9 empty] | Federally-Regulated Consumer Product | 07/31/2021 | 203377003 | 07/31/2021
Trane U.S. Inc. | AMERISTAR | A801X080BM4S*** | LPG | Induced Draft | True | False | 1 | False | Up |  | None | Non-Condensing | Single-Stage |  | 0.75 | Standard |  | 80000 | 62000 |  |  | 76000 | 424 | 80 | [9 empty] | Federally-Regulated Consumer Product | 07/31/2021 | 203376996 | 07/31/2021
Trane U.S. Inc. | AMERISTAR | A951X040BU3S*** | Natural Gas | Induced Draft | True | False | 1 | False | Up |  | None | Condensing | Single-Stage |  | 0.5 | Standard |  | 40000 | 39000 |  |  | 32000 | 148 | 96 | [9 empty] | Federally-Regulated Consumer Product | 07/31/2021 | 203926722 | 07/31/2021
Trane U.S. Inc. | AMERISTAR | A801X080BM4T*** | LPG | Induced Draft | True | False | 1 | False | Down |  | None | Non-Condensing | Single-Stage |  | 0.75 | Standard |  | 80000 | 62000 |  |  | 76000 | 424 | 80 | [9 empty] | Federally-Regulated Consumer Product | 07/31/2021 | 203377005 | 07/31/2021
Trane U.S. Inc. | AMERISTAR | A951X040BU3S*** | Natural Gas | Induced Draft | True | False | 1 | False | Horizontal |  | None | Condensing | Single-Stage |  | 0.5 | Standard |  | 40000 | 39000 |  |  | 32000 | 148 | 96 | [9 empty] | Federally-Regulated Consumer Product | 07/31/2021 | 203926722 | 07/31/2021
Trane U.S. Inc. | AMERISTAR | A951X040BU3S*** | LPG | Induced Draft | True | False | 1 | False | Up |  | None | Condensing | Single-Stage |  | 0.5 | Standard |  | 40000 | 39000 |  |  | 32000 | 148 | 96 | [9 empty] | Federally-Regulated Consumer Product | 07/31/2021 | 203926722 | 07/31/2021
Trane U.S. Inc. | AMERISTAR | A801X060BM3T*** | LPG | Induced Draft | True | False | 1 | False | Horizontal |  | None | Non-Condensing | Single-Stage |  | 0.5 | Standard |  | 60000 | 50000 |  |  | 56000 | 330 | 80 | [9 empty] | Federally-Regulated Consumer Product | 07/31/2021 | 203377003 | 07/31/2021
Trane U.S. Inc. | AMERISTAR | A801X100CM5S*** | LPG | Induced Draft | True | False | 1 | False | Down |  | None | Non-Condensing | Single-Stage |  | 1 | Standard |  | 100000 | 80000 |  |  | 94000 | 643 | 80 | [9 empty] | Federally-Regulated Consumer Product | 07/31/2021 | 203376998 | 07/31/2021
Trane U.S. Inc. | AMERISTAR | A951X080CU5S*** | Natural Gas | Induced Draft | True | False | 1 | False | Up |  | None | Condensing | Single-Stage |  | 1 | Standard |  | 80000 | 77000 |  |  | 82000 | 469 | 96 | [9 empty] | Federally-Regulated Consumer Product | 07/31/2021 | 203926725 | 07/31/2021
Trane U.S. Inc. | AMERISTAR | A951X120DD5S*** | LPG | Induced Draft | True | False | 1 | False | Down |  | None | Condensing | Single-Stage |  | 1 | Standard |  | 120000 | 115000 |  |  | 115000 | 625 | 95 | [9 empty] | Federally-Regulated Consumer Product | 07/31/2021 | 203926732 | 07/31/2021
Trane U.S. Inc. | AMERISTAR | A951X100CD5S*** | LPG | Induced Draft | True | False | 1 | False | Down |  | None | Condensing | Single-Stage |  | 1 | Standard |  | 100000 | 96000 |  |  | 98000 | 613 | 96 | [9 empty] | Federally-Regulated Consumer Product | 07/31/2021 | 203926731 | 07/31/2021
Trane U.S. Inc. | AMERISTAR | A801X080BM4S*** | Natural Gas | Induced Draft | True | False | 1 | False | Down |  | None | Non-Condensing | Single-Stage |  | 0.75 | Standard |  | 80000 | 62000 |  |  | 76000 | 424 | 80 | [9 empty] | Federally-Regulated Consumer Product | 07/31/2021 | 203376996 | 07/31/2021
Trane U.S. Inc. | AMERISTAR | A801X100CM5S*** | Natural Gas | Induced Draft | True | False | 1 | False | Down |  | None | Non-Condensing | Single-Stage |  | 1 | Standard |  | 100000 | 80000 |  |  | 94000 | 643 | 80 | [9 empty] | Federally-Regulated Consumer Product | 07/31/2021 | 203376998 | 07/31/2021
Trane U.S. Inc. | AMERISTAR | A951X100CU5S*** | LPG | Induced Draft | True | False | 1 | False | Horizontal |  | None | Condensing | Single-Stage |  | 1 | Standard |  | 100000 | 97000 |  |  | 98000 | 682 | 95 | [9 empty] | Federally-Regulated Consumer Product | 07/31/2021 | 203926726 | 07/31/2021
Trane U.S. Inc. | AMERISTAR | A801X100CM5T*** | LPG | Induced Draft | True | False | 1 | False | Horizontal |  | None | Non-Condensing | Single-Stage |  | 1 | Standard |  | 100000 | 80000 |  |  | 94000 | 643 | 80 | [9 empty] | Federally-Regulated Consumer Product | 07/31/2021 | 203377007 | 07/31/2021
Trane U.S. Inc. | AMERISTAR | A801X100CM5T*** | LPG | Induced Draft | True | False | 1 | False | Up |  | None | Non-Condensing | Single-Stage |  | 1 | Standard |  | 100000 | 80000 |  |  | 94000 | 643 | 80 | [9 empty] | Federally-Regulated Consumer Product | 07/31/2021 | 203377007 | 07/31/2021
Trane U.S. Inc. | AMERISTAR | A801X080BM4S*** | Natural Gas | Induced Draft | True | False | 1 | False | Up |  | None | Non-Condensing | Single-Stage |  | 0.75 | Standard |  | 80000 | 62000 |  |  | 76000 | 424 | 80 | [9 empty] | Federally-Regulated Consumer Product | 07/31/2021 | 203376996 | 07/31/2021
Trane U.S. Inc. | AMERISTAR | A951X120DU5S*** | LPG | Induced Draft | True | False | 1 | False | Up |  | None | Condensing | Single-Stage |  | 1 | Standard |  | 120000 | 115000 |  |  | 115000 | 576 | 95 | [9 empty] | Federally-Regulated Consumer Product | 07/31/2021 | 203926727 | 07/31/2021
Trane U.S. Inc. | AMERISTAR | A951X120DU5S*** | LPG | Induced Draft | True | False | 1 | False | Horizontal |  | None | Condensing | Single-Stage |  | 1 | Standard |  | 120000 | 115000 |  |  | 115000 | 576 | 95 | [9 empty] | Federally-Regulated Consumer Product | 07/31/2021 | 203926727 | 07/31/2021
Nordyne, LLC | Broan | FG7SC-054*-T24B* | LPG | Induced Draft | True | False | 1 | False | Horizontal |  | None | Condensing | Single-Stage |  | 0.75 | Premium |  | 54000 | 49000 |  |  | 49000 | 755 | 90 | [9 empty] | Federally-Regulated Consumer Product | 07/31/2021 | 204747334 | 07/31/2021
Nordyne, LLC | Broan | FG7SC-072*-T35C* | Natural Gas | Induced Draft | True | False | 1 | False | Horizontal |  | None | Condensing | Single-Stage |  | 0.75 | Premium |  | 72000 | 67000 |  |  | 70000 | 343 | 90 | [9 empty] | Federally-Regulated Consumer Product | 07/31/2021 | 205234664 | 07/31/2021
Nordyne, LLC | Broan | KG7SD-054*-T24B1 | Natural Gas | Induced Draft | True | False | 1 | False | Horizontal |  | None | Condensing | Single-Stage |  | 0.75 | Premium |  | 54000 | 50000 |  |  | 51000 | 671 | 90 | [9 empty] | Federally-Regulated Consumer Product | 07/31/2021 | 205147085 | 07/31/2021
Nordyne, LLC | Broan | FG7SD-072*-T35C* | Natural Gas | Induced Draft | True | False | 1 | False | Horizontal |  | None | Condensing | Single-Stage |  | 0.75 | Premium |  | 72000 | 69000 |  |  | 69000 | 395 | 90 | [9 empty] | Federally-Regulated Consumer Product | 07/31/2021 | 205282675 | 07/31/2021
Nordyne, LLC | Broan | FG7SC-038*-T23A1 | LPG | Induced Draft | True | False | 1 | False | Horizontal |  | None | Condensing | Single-Stage |  | 0.5 | Premium |  | 38000 | 35000 |  |  | 34000 | 224 | 91.5 | [9 empty] | Federally-Regulated Consumer Product | 07/31/2021 | 205078752 | 07/31/2021
Nordyne, LLC | Broan | FG7SC-038*-T23A1 | Natural Gas | Induced Draft | True | False | 1 | False | Horizontal |  | None | Condensing | Single-Stage |  | 0.5 | Premium |  | 38000 | 35000 |  |  | 34000 | 224 | 91.5 | [9 empty] | Federally-Regulated Consumer Product | 07/31/2021 | 205078752 | 07/31/2021
Nordyne, LLC | Broan | KG7SC-038*-T23A1 | LPG | Induced Draft | True | False | 1 | False | Horizontal |  | None | Condensing | Single-Stage |  | 0.5 | Premium |  | 38000 | 35000 |  |  | 34000 | 224 | 91.5 | [9 empty] | Federally-Regulated Consumer Product | 07/31/2021 | 205078757 | 07/31/2021
Nordyne, LLC | Broan | FG7SD-120*-T45D1 | Natural Gas | Induced Draft | True | False | 1 | False | Horizontal |  | None | Condensing | Single-Stage |  | 1 | Premium |  | 120000 | 114000 |  |  | 119000 | 929 | 91.2 | [9 empty] | Federally-Regulated Consumer Product | 07/31/2021 | 206192532 | 07/31/2021
Nordyne, LLC | Broan | FG7SD-072*-T35C* | LPG | Induced Draft | True | False | 1 | False | Horizontal |  | None | Condensing | Single-Stage |  | 0.75 | Premium |  | 72000 | 69000 |  |  | 69000 | 395 | 90 | [9 empty] | Federally-Regulated Consumer Product | 07/31/2021 | 205282675 | 07/31/2021
Nordyne, LLC | Broan | FG7SC-054*-T24B* | Natural Gas | Induced Draft | True | False | 1 | False | Horizontal |  | None | Condensing | Single-Stage |  | 0.75 | Premium |  | 54000 | 49000 |  |  | 49000 | 755 | 90 | [9 empty] | Federally-Regulated Consumer Product | 07/31/2021 | 204747334 | 07/31/2021
Nordyne, LLC | Broan | KG7SC-120*-T45D* | LPG | Induced Draft | True | False | 1 | False | Horizontal |  | None | Condensing | Single-Stage |  | 1 | Premium |  | 120000 | 107000 |  |  | 104000 | 700 | 90 | [9 empty] | Federally-Regulated Consumer Product | 07/31/2021 | 205147071 | 07/31/2021
Nordyne, LLC | Broan | KG7SD-120*-T45D1 | Natural Gas | Induced Draft | True | False | 1 | False | Horizontal |  | None | Condensing | Single-Stage |  | 1 | Premium |  | 120000 | 114000 |  |  | 119000 | 929 | 91.2 | [9 empty] | Federally-Regulated Consumer Product | 07/31/2021 | 206192535 | 07/31/2021
Nordyne, LLC | Broan | KG7SC-108*-T45D* | Natural Gas | Induced Draft | True | False | 1 | False | Horizontal |  | None | Condensing | Single-Stage |  | 1 | Premium |  | 108000 | 100000 |  |  | 104000 | 698 | 90 | [9 empty] | Federally-Regulated Consumer Product | 07/31/2021 | 205234653 | 07/31/2021
Nordyne, LLC | Broan | FG7SC-108*-T45D* | LPG | Induced Draft | True | False | 1 | False | Horizontal |  | None | Condensing | Single-Stage |  | 1 | Premium |  | 108000 | 100000 |  |  | 104000 | 698 | 90 | [9 empty] | Federally-Regulated Consumer Product | 07/31/2021 | 205234650 | 07/31/2021
Nordyne, LLC | Broan | KG7SD-072*-T35C* | Natural Gas | Induced Draft | True | False | 1 | False | Horizontal |  | None | Condensing | Single-Stage |  | 0.75 | Premium |  | 72000 | 69000 |  |  | 69000 | 395 | 90 | [9 empty] | Federally-Regulated Consumer Product | 07/31/2021 | 205282678 | 07/31/2021
Nordyne, LLC | Broan | KG7SC-072*-T35C* | LPG | Induced Draft | True | False | 1 | False | Horizontal |  | None | Condensing | Single-Stage |  | 0.75 | Premium |  | 72000 | 67000 |  |  | 70000 | 343 | 90 | [9 empty] | Federally-Regulated Consumer Product | 07/31/2021 | 205234667 | 07/31/2021
Nordyne, LLC | Broan | FG7SD-108*-T45D1 | LPG | Induced Draft | True | False | 1 | False | Horizontal |  | None | Condensing | Single-Stage |  | 1 | Premium |  | 108000 | 103000 |  |  | 103000 | 841 | 90 | [9 empty] | Federally-Regulated Consumer Product | 07/31/2021 | 205281359 | 07/31/2021
Nordyne, LLC | Broan | KG7SD-108*-T45D1 | LPG | Induced Draft | True | False | 1 | False | Horizontal |  | None | Condensing | Single-Stage |  | 1 | Premium |  | 108000 | 103000 |  |  | 103000 | 841 | 90 | [9 empty] | Federally-Regulated Consumer Product | 07/31/2021 | 205281362 | 07/31/2021
Nordyne, LLC | Broan | KG7SC-038*-T23A1 | Natural Gas | Induced Draft | True | False | 1 | False | Horizontal |  | None | Condensing | Single-Stage |  | 0.5 | Premium |  | 38000 | 35000 |  |  | 34000 | 224 | 91.5 | [9 empty] | Federally-Regulated Consumer Product | 07/31/2021 | 205078757 | 07/31/2021
Nordyne, LLC | Broan | FG7SC-108*-T45D* | Natural Gas | Induced Draft | True | False | 1 | False | Horizontal |  | None | Condensing | Single-Stage |  | 1 | Premium |  | 108000 | 100000 |  |  | 104000 | 698 | 90 | [9 empty] | Federally-Regulated Consumer Product | 07/31/2021 | 205234650 | 07/31/2021
Nordyne, LLC | Broan | FG7SC-120*-T45D* | Natural Gas | Induced Draft | True | False | 1 | False | Horizontal |  | None | Condensing | Single-Stage |  | 1 | Premium |  | 120000 | 107000 |  |  | 104000 | 700 | 90 | [9 empty] | Federally-Regulated Consumer Product | 07/31/2021 | 205147068 | 07/31/2021
Nordyne, LLC | Broan | KG7SC-072*-T35C* | Natural Gas | Induced Draft | True | False | 1 | False | Horizontal |  | None | Condensing | Single-Stage |  | 0.75 | Premium |  | 72000 | 67000 |  |  | 70000 | 343 | 90 | [9 empty] | Federally-Regulated Consumer Product | 07/31/2021 | 205234667 | 07/31/2021
Nordyne, LLC | Broan | KG7SC-120*-T45D* | Natural Gas | Induced Draft | True | False | 1 | False | Horizontal |  | None | Condensing | Single-Stage |  | 1 | Premium |  | 120000 | 107000 |  |  | 104000 | 700 | 90 | [9 empty] | Federally-Regulated Consumer Product | 07/31/2021 | 205147071 | 07/31/2021
Nordyne, LLC | Broan | FG7SD-108*-T45D1 | Natural Gas | Induced Draft | True | False | 1 | False | Horizontal |  | None | Condensing | Single-Stage |  | 1 | Premium |  | 108000 | 103000 |  |  | 103000 | 841 | 90 | [9 empty] | Federally-Regulated Consumer Product | 07/31/2021 | 205281359 | 07/31/2021
Nordyne, LLC | Broan | FG7SD-054*-T24B1 | Natural Gas | Induced Draft | True | False | 1 | False | Horizontal |  | None | Condensing | Single-Stage |  | 0.75 | Premium |  | 54000 | 50000 |  |  | 51000 | 671 | 90 | [9 empty] | Federally-Regulated Consumer Product | 07/31/2021 | 205147082 | 07/31/2021
Nordyne, LLC | Broan | KG7SD-120*-T45D1 | LPG | Induced Draft | True | False | 1 | False | Horizontal |  | None | Condensing | Single-Stage |  | 1 | Premium |  | 120000 | 114000 |  |  | 119000 | 929 | 91.2 | [9 empty] | Federally-Regulated Consumer Product | 07/31/2021 | 206192535 | 07/31/2021
Nordyne, LLC | Broan | KG7SD-054*-T24B1 | LPG | Induced Draft | True | False | 1 | False | Horizontal |  | None | Condensing | Single-Stage |  | 0.75 | Premium |  | 54000 | 50000 |  |  | 51000 | 671 | 90 | [9 empty] | Federally-Regulated Consumer Product | 07/31/2021 | 205147085 | 07/31/2021
Nordyne, LLC | Broan | FG7SC-072*-T35C* | LPG | Induced Draft | True | False | 1 | False | Horizontal |  | None | Condensing | Single-Stage |  | 0.75 | Premium |  | 72000 | 67000 |  |  | 70000 | 343 | 90 | [9 empty] | Federally-Regulated Consumer Product | 07/31/2021 | 205234664 | 07/31/2021
Nordyne, LLC | Broan | KG7SD-108*-T45D1 | Natural Gas | Induced Draft | True | False | 1 | False | Horizontal |  | None | Condensing | Single-Stage |  | 1 | Premium |  | 108000 | 103000 |  |  | 103000 | 841 | 90 | [9 empty] | Federally-Regulated Consumer Product | 07/31/2021 | 205281362 | 07/31/2021
Nordyne, LLC | Broan | FG7SD-120*-T45D1 | LPG | Induced Draft | True | False | 1 | False | Horizontal |  | None | Condensing | Single-Stage |  | 1 | Premium |  | 120000 | 114000 |  |  | 119000 | 929 | 91.2 | [9 empty] | Federally-Regulated Consumer Product | 07/31/2021 | 206192532 | 07/31/2021
Nordyne, LLC | Broan | KG7SC-054*-T24B* | LPG | Induced Draft | True | False | 1 | False | Horizontal |  | None | Condensing | Single-Stage |  | 0.75 | Premium |  | 54000 | 49000 |  |  | 49000 | 755 | 90 | [9 empty] | Federally-Regulated Consumer Product | 07/31/2021 | 204747339 | 07/31/2021
Nordyne, LLC | Broan | KG7SD-072*-T35C* | LPG | Induced Draft | True | False | 1 | False | Horizontal |  | None | Condensing | Single-Stage |  | 0.75 | Premium |  | 72000 | 69000 |  |  | 69000 | 395 | 90 | [9 empty] | Federally-Regulated Consumer Product | 07/31/2021 | 205282678 | 07/31/2021
Nordyne, LLC | Broan | FG7SD-054*-T24B1 | LPG | Induced Draft | True | False | 1 | False | Horizontal |  | None | Condensing | Single-Stage |  | 0.75 | Premium |  | 54000 | 50000 |  |  | 51000 | 671 | 90 | [9 empty] | Federally-Regulated Consumer Product | 07/31/2021 | 205147082 | 07/31/2021
Nordyne, LLC | Broan | FG7SC-120*-T45D* | LPG | Induced Draft | True | False | 1 | False | Horizontal |  | None | Condensing | Single-Stage |  | 1 | Premium |  | 120000 | 107000 |  |  | 104000 | 700 | 90 | [9 empty] | Federally-Regulated Consumer Product | 07/31/2021 | 205147068 | 07/31/2021
Nordyne, LLC | Broan | KG7SC-054*-T24B* | Natural Gas | Induced Draft | True | False | 1 | False | Horizontal |  | None | Condensing | Single-Stage |  | 0.75 | Premium |  | 54000 | 49000 |  |  | 49000 | 755 | 90 | [9 empty] | Federally-Regulated Consumer Product | 07/31/2021 | 204747339 | 07/31/2021
Nordyne, LLC | Broan | KG7SC-108*-T45D* | LPG | Induced Draft | True | False | 1 | False | Horizontal |  | None | Condensing | Single-Stage |  | 1 | Premium |  | 108000 | 100000 |  |  | 104000 | 698 | 90 | [9 empty] | Federally-Regulated Consumer Product | 07/31/2021 | 205234653 | 07/31/2021
Trane U.S. Inc. | AMERISTAR | A952V080BD4S*** | Natural Gas | Induced Draft | True | False | 1 | False | Down |  | None | Condensing | Two-Stage Modulating |  | 0.75 | Standard |  | 80000 | 78000 |  |  | 78000 | 384 | 96 | [9 empty] | Federally-Regulated Consumer Product | 07/31/2021 | 203400931 | 07/31/2021
Trane U.S. Inc. | AMERISTAR | A951X040BD3S*** | Natural Gas | Induced Draft | True | False | 1 | False | Down |  | None | Condensing | Single-Stage |  | 0.5 | Standard |  | 40000 | 39000 |  |  | 32000 | 137 | 96 | [9 empty] | Federally-Regulated Consumer Product | 07/31/2021 | 203926728 | 07/31/2021
Trane U.S. Inc. | AMERISTAR | A801X060BM4S*** | Natural Gas | Induced Draft | True | False | 1 | False | Horizontal |  | None | Non-Condensing | Single-Stage |  | 0.75 | Standard |  | 60000 | 50000 |  |  | 57000 | 270 | 80 | [9 empty] | Federally-Regulated Consumer Product | 07/31/2021 | 203376995 | 07/31/2021
Trane U.S. Inc. | AMERISTAR | A801X040BM2S*** | LPG | Induced Draft | True | False | 1 | False | Horizontal |  | None | Non-Condensing | Single-Stage |  | 0.33 | Standard |  | 40000 | 33000 |  |  | 38000 | 205 | 80 | [9 empty] | Federally-Regulated Consumer Product | 07/31/2021 | 203376993 | 07/31/2021
Trane U.S. Inc. | AMERISTAR | A801X120DM5S*** | Natural Gas | Induced Draft | True | False | 1 | False | Up |  | None | Non-Condensing | Single-Stage |  | 1 | Standard |  | 120000 | 99000 |  |  | 113000 | 692 | 80 | [9 empty] | Federally-Regulated Consumer Product | 07/31/2021 | 203376999 | 07/31/2021
Trane U.S. Inc. | AMERISTAR | A801X040BM2S*** | LPG | Induced Draft | True | False | 1 | False | Up |  | None | Non-Condensing | Single-Stage |  | 0.33 | Standard |  | 40000 | 33000 |  |  | 38000 | 205 | 80 | [9 empty] | Federally-Regulated Consumer Product | 07/31/2021 | 203376993 | 07/31/2021
Trane U.S. Inc. | AMERISTAR | A801X040AM3S*** | Natural Gas | Induced Draft | True | False | 1 | False | Horizontal |  | None | Non-Condensing | Single-Stage |  | 0.5 | Standard |  | 40000 | 33000 |  |  | 38000 | 198 | 80 | [9 empty] | Federally-Regulated Consumer Product | 07/31/2021 | 203376992 | 07/31/2021
Trane U.S. Inc. | AMERISTAR | A952V040BU3S*** | Natural Gas | Induced Draft | True | False | 1 | False | Horizontal |  | None | Condensing | Two-Stage Modulating |  | 0.5 | Standard |  | 40000 | 39000 |  |  | 32000 | 109 | 96 | [9 empty] | Federally-Regulated Consumer Product | 07/31/2021 | 203400921 | 07/31/2021
Trane U.S. Inc. | AMERISTAR | A952V100CD5S*** | LPG | Induced Draft | True | False | 1 | False | Down |  | None | Condensing | Two-Stage Modulating |  | 1 | Standard |  | 100000 | 97000 |  |  | 95000 | 408 | 96 | [9 empty] | Federally-Regulated Consumer Product | 07/31/2021 | 203400933 | 07/31/2021
Trane U.S. Inc. | AMERISTAR | A801X120DM5S*** | LPG | Induced Draft | True | False | 1 | False | Down |  | None | Non-Condensing | Single-Stage |  | 1 | Standard |  | 120000 | 99000 |  |  | 113000 | 692 | 80 | [9 empty] | Federally-Regulated Consumer Product | 07/31/2021 | 203376999 | 07/31/2021
Trane U.S. Inc. | AMERISTAR | A801X080CM5S*** | Natural Gas | Induced Draft | True | False | 1 | False | Horizontal |  | None | Non-Condensing | Single-Stage |  | 1 | Standard |  | 80000 | 66000 |  |  | 76000 | 337 | 80 | [9 empty] | Federally-Regulated Consumer Product | 07/31/2021 | 203376997 | 07/31/2021
Trane U.S. Inc. | AMERISTAR | A952V120DD5S*** | Natural Gas | Induced Draft | True | False | 1 | False | Down |  | None | Condensing | Two-Stage Modulating |  | 1 | Standard |  | 120000 | 116000 |  |  | 111000 | 470 | 96 | [9 empty] | Federally-Regulated Consumer Product | 07/31/2021 | 203400934 | 07/31/2021
Trane U.S. Inc. | AMERISTAR | A801X120DM5S*** | Natural Gas | Induced Draft | True | False | 1 | False | Down |  | None | Non-Condensing | Single-Stage |  | 1 | Standard |  | 120000 | 99000 |  |  | 113000 | 692 | 80 | [9 empty] | Federally-Regulated Consumer Product | 07/31/2021 | 203376999 | 07/31/2021
Trane U.S. Inc. | AMERISTAR | A801X080CM5S*** | LPG | Induced Draft | True | False | 1 | False | Up |  | None | Non-Condensing | Single-Stage |  | 1 | Standard |  | 80000 | 66000 |  |  | 76000 | 337 | 80 | [9 empty] | Federally-Regulated Consumer Product | 07/31/2021 | 203376997 | 07/31/2021
Trane U.S. Inc. | AMERISTAR | A801X120DM5S*** | Natural Gas | Induced Draft | True | False | 1 | False | Horizontal |  | None | Non-Condensing | Single-Stage |  | 1 | Standard |  | 120000 | 99000 |  |  | 113000 | 692 | 80 | [9 empty] | Federally-Regulated Consumer Product | 07/31/2021 | 203376999 | 07/31/2021
Trane U.S. Inc. | AMERISTAR | A801X026AM2T*** | LPG | Induced Draft | True | False | 1 | False | Horizontal |  | None | Non-Condensing | Single-Stage |  | 0.33 | Standard |  | 26000 | 21000 |  |  | 28000 | 191 | 80 | [9 empty] | Federally-Regulated Consumer Product | 07/31/2021 | 203377000 | 07/31/2021
Trane U.S. Inc. | AMERISTAR | A801X060BM3S*** | Natural Gas | Induced Draft | True | False | 1 | False | Up |  | None | Non-Condensing | Single-Stage |  | 0.5 | Standard |  | 60000 | 50000 |  |  | 56000 | 330 | 80 | [9 empty] | Federally-Regulated Consumer Product | 07/31/2021 | 203376994 | 07/31/2021
Trane U.S. Inc. | AMERISTAR | A801X060BM3S*** | LPG | Induced Draft | True | False | 1 | False | Up |  | None | Non-Condensing | Single-Stage |  | 0.5 | Standard |  | 60000 | 50000 |  |  | 56000 | 330 | 80 | [9 empty] | Federally-Regulated Consumer Product | 07/31/2021 | 203376994 | 07/31/2021
Trane U.S. Inc. | AMERISTAR | A801X120DM5T*** | LPG | Induced Draft | True | False | 1 | False | Horizontal |  | None | Non-Condensing | Single-Stage |  | 1 | Standard |  | 120000 | 99000 |  |  | 113000 | 692 | 80 | [9 empty] | Federally-Regulated Consumer Product | 07/31/2021 | 203377008 | 07/31/2021
Trane U.S. Inc. | AMERISTAR | A801X040BM2T*** | Natural Gas | Induced Draft | True | False | 1 | False | Horizontal |  | None | Non-Condensing | Single-Stage |  | 0.33 | Standard |  | 40000 | 33000 |  |  | 38000 | 205 | 80 | [9 empty] | Federally-Regulated Consumer Product | 07/31/2021 | 203377002 | 07/31/2021
Trane U.S. Inc. | AMERISTAR | A801X040AM3S*** | LPG | Induced Draft | True | False | 1 | False | Horizontal |  | None | Non-Condensing | Single-Stage |  | 0.5 | Standard |  | 40000 | 33000 |  |  | 38000 | 198 | 80 | [9 empty] | Federally-Regulated Consumer Product | 07/31/2021 | 203376992 | 07/31/2021
Trane U.S. Inc. | AMERISTAR | A952V100CD4S*** | Natural Gas | Induced Draft | True | False | 1 | False | Down |  | None | Condensing | Two-Stage Modulating |  | 0.75 | Standard |  | 100000 | 97000 |  |  | 95000 | 413 | 96 | [9 empty] | Federally-Regulated Consumer Product | 07/31/2021 | 203400932 | 07/31/2021
Trane U.S. Inc. | AMERISTAR | A801X026AM2S*** | LPG | Induced Draft | True | False | 1 | False | Down |  | None | Non-Condensing | Single-Stage |  | 0.33 | Standard |  | 26000 | 21000 |  |  | 28000 | 191 | 80 | [9 empty] | Federally-Regulated Consumer Product | 07/31/2021 | 203376991 | 07/31/2021
Trane U.S. Inc. | AMERISTAR | A801X120DM5T*** | LPG | Induced Draft | True | False | 1 | False | Up |  | None | Non-Condensing | Single-Stage |  | 1 | Standard |  | 120000 | 99000 |  |  | 113000 | 692 | 80 | [9 empty] | Federally-Regulated Consumer Product | 07/31/2021 | 203377008 | 07/31/2021
Trane U.S. Inc. | AMERISTAR | A801X040AM3S*** | Natural Gas | Induced Draft | True | False | 1 | False | Down |  | None | Non-Condensing | Single-Stage |  | 0.5 | Standard |  | 40000 | 33000 |  |  | 38000 | 198 | 80 | [9 empty] | Federally-Regulated Consumer Product | 07/31/2021 | 203376992 | 07/31/2021
Trane U.S. Inc. | AMERISTAR | A801X060BM4T*** | LPG | Induced Draft | True | False | 1 | False | Up |  | None | Non-Condensing | Single-Stage |  | 0.75 | Standard |  | 60000 | 50000 |  |  | 57000 | 270 | 80 | [9 empty] | Federally-Regulated Consumer Product | 07/31/2021 | 203377004 | 07/31/2021
Trane U.S. Inc. | AMERISTAR | A801X040BM2T*** | Natural Gas | Induced Draft | True | False | 1 | False | Up |  | None | Non-Condensing | Single-Stage |  | 0.33 | Standard |  | 40000 | 33000 |  |  | 38000 | 205 | 80 | [9 empty] | Federally-Regulated Consumer Product | 07/31/2021 | 203377002 | 07/31/2021
Trane U.S. Inc. | AMERISTAR | A801X060BM3S*** | Natural Gas | Induced Draft | True | False | 1 | False | Down |  | None | Non-Condensing | Single-Stage |  | 0.5 | Standard |  | 60000 | 50000 |  |  | 56000 | 330 | 80 | [9 empty] | Federally-Regulated Consumer Product | 07/31/2021 | 203376994 | 07/31/2021
Trane U.S. Inc. | AMERISTAR | A801X040BM2T*** | LPG | Induced Draft | True | False | 1 | False | Down |  | None | Non-Condensing | Single-Stage |  | 0.33 | Standard |  | 40000 | 33000 |  |  | 38000 | 205 | 80 | [9 empty] | Federally-Regulated Consumer Product | 07/31/2021 | 203377002 | 07/31/2021
Trane U.S. Inc. | AMERISTAR | A801X026AM2S*** | LPG | Induced Draft | True | False | 1 | False | Horizontal |  | None | Non-Condensing | Single-Stage |  | 0.33 | Standard |  | 26000 | 21000 |  |  | 28000 | 191 | 80 | [9 empty] | Federally-Regulated Consumer Product | 07/31/2021 | 203376991 | 07/31/2021
Trane U.S. Inc. | AMERISTAR | A801X060BM3S*** | LPG | Induced Draft | True | False | 1 | False | Down |  | None | Non-Condensing | Single-Stage |  | 0.5 | Standard |  | 60000 | 50000 |  |  | 56000 | 330 | 80 | [9 empty] | Federally-Regulated Consumer Product | 07/31/2021 | 203376994 | 07/31/2021
Trane U.S. Inc. | AMERISTAR | A951X060BD3S*** | Natural Gas | Induced Draft | True | False | 1 | False | Down |  | None | Condensing | Single-Stage |  | 0.5 | Standard |  | 60000 | 58000 |  |  | 48000 | 373 | 96 | [9 empty] | Federally-Regulated Consumer Product | 07/31/2021 | 203926729 | 07/31/2021
Trane U.S. Inc. | AMERISTAR | A952V120DD5S*** | LPG | Induced Draft | True | False | 1 | False | Down |  | None | Condensing | Two-Stage Modulating |  | 1 | Standard |  | 120000 | 116000 |  |  | 111000 | 470 | 96 | [9 empty] | Federally-Regulated Consumer Product | 07/31/2021 | 203400934 | 07/31/2021
Trane U.S. Inc. | AMERISTAR | A801X026AM2S*** | Natural Gas | Induced Draft | True | False | 1 | False | Horizontal |  | None | Non-Condensing | Single-Stage |  | 0.33 | Standard |  | 26000 | 21000 |  |  | 28000 | 191 | 80 | [9 empty] | Federally-Regulated Consumer Product | 07/31/2021 | 203376991 | 07/31/2021
Trane U.S. Inc. | AMERISTAR | A801X040AM3S*** | LPG | Induced Draft | True | False | 1 | False | Down |  | None | Non-Condensing | Single-Stage |  | 0.5 | Standard |  | 40000 | 33000 |  |  | 38000 | 198 | 80 | [9 empty] | Federally-Regulated Consumer Product | 07/31/2021 | 203376992 | 07/31/2021
Trane U.S. Inc. | AMERISTAR | A801X080CM5T*** | LPG | Induced Draft | True | False | 1 | False | Horizontal |  | None | Non-Condensing | Single-Stage |  | 1 | Standard |  | 80000 | 66000 |  |  | 76000 | 337 | 80 | [9 empty] | Federally-Regulated Consumer Product | 07/31/2021 | 203377006 | 07/31/2021
Trane U.S. Inc. | AMERISTAR | A801X026AM2T*** | LPG | Induced Draft | True | False | 1 | False | Down |  | None | Non-Condensing | Single-Stage |  | 0.33 | Standard |  | 26000 | 21000 |  |  | 28000 | 191 | 80 | [9 empty] | Federally-Regulated Consumer Product | 07/31/2021 | 203377000 | 07/31/2021
Trane U.S. Inc. | AMERISTAR | A801X040BM2T*** | Natural Gas | Induced Draft | True | False | 1 | False | Down |  | None | Non-Condensing | Single-Stage |  | 0.33 | Standard |  | 40000 | 33000 |  |  | 38000 | 205 | 80 | [9 empty] | Federally-Regulated Consumer Product | 07/31/2021 | 203377002 | 07/31/2021
Trane U.S. Inc. | AMERISTAR | A801X080CM5T*** | LPG | Induced Draft | True | False | 1 | False | Down |  | None | Non-Condensing | Single-Stage |  | 1 | Standard |  | 80000 | 66000 |  |  | 76000 | 337 | 80 | [9 empty] | Federally-Regulated Consumer Product | 07/31/2021 | 203377006 | 07/31/2021
Trane U.S. Inc. | AMERISTAR | A801X026AM2S*** | LPG | Induced Draft | True | False | 1 | False | Up |  | None | Non-Condensing | Single-Stage |  | 0.33 | Standard |  | 26000 | 21000 |  |  | 28000 | 191 | 80 | [9 empty] | Federally-Regulated Consumer Product | 07/31/2021 | 203376991 | 07/31/2021
Trane U.S. Inc. | AMERISTAR | A952V040BU3S*** | Natural Gas | Induced Draft | True | False | 1 | False | Up |  | None | Condensing | Two-Stage Modulating |  | 0.5 | Standard |  | 40000 | 39000 |  |  | 32000 | 109 | 96 | [9 empty] | Federally-Regulated Consumer Product | 07/31/2021 | 203400921 | 07/31/2021
Trane U.S. Inc. | AMERISTAR | A801X040AM3S*** | Natural Gas | Induced Draft | True | False | 1 | False | Up |  | None | Non-Condensing | Single-Stage |  | 0.5 | Standard |  | 40000 | 33000 |  |  | 38000 | 198 | 80 | [9 empty] | Federally-Regulated Consumer Product | 07/31/2021 | 203376992 | 07/31/2021
Trane U.S. Inc. | AMERISTAR | A801X060BM3S*** | Natural Gas | Induced Draft | True | False | 1 | False | Horizontal |  | None | Non-Condensing | Single-Stage |  | 0.5 | Standard |  | 60000 | 50000 |  |  | 56000 | 330 | 80 | [9 empty] | Federally-Regulated Consumer Product | 07/31/2021 | 203376994 | 07/31/2021
Trane U.S. Inc. | AMERISTAR | A801X080CM5T*** | Natural Gas | Induced Draft | True | False | 1 | False | Down |  | None | Non-Condensing | Single-Stage |  | 1 | Standard |  | 80000 | 66000 |  |  | 76000 | 337 | 80 | [9 empty] | Federally-Regulated Consumer Product | 07/31/2021 | 203377006 | 07/31/2021
Trane U.S. Inc. | AMERISTAR | A801X040AM3T*** | LPG | Induced Draft | True | False | 1 | False | Up |  | None | Non-Condensing | Single-Stage |  | 0.5 | Standard |  | 40000 | 33000 |  |  | 38000 | 198 | 80 | [9 empty] | Federally-Regulated Consumer Product | 07/31/2021 | 203377001 | 07/31/2021
Trane U.S. Inc. | AMERISTAR | A801X026AM2S*** | Natural Gas | Induced Draft | True | False | 1 | False | Up |  | None | Non-Condensing | Single-Stage |  | 0.33 | Standard |  | 26000 | 21000 |  |  | 28000 | 191 | 80 | [9 empty] | Federally-Regulated Consumer Product | 07/31/2021 | 203376991 | 07/31/2021
Trane U.S. Inc. | AMERISTAR | A801X060BM4T*** | LPG | Induced Draft | True | False | 1 | False | Down |  | None | Non-Condensing | Single-Stage |  | 0.75 | Standard |  | 60000 | 50000 |  |  | 57000 | 270 | 80 | [9 empty] | Federally-Regulated Consumer Product | 07/31/2021 | 203377004 | 07/31/2021
Trane U.S. Inc. | AMERISTAR | A801X080CM5T*** | Natural Gas | Induced Draft | True | False | 1 | False | Up |  | None | Non-Condensing | Single-Stage |  | 1 | Standard |  | 80000 | 66000 |  |  | 76000 | 337 | 80 | [9 empty] | Federally-Regulated Consumer Product | 07/31/2021 | 203377006 | 07/31/2021
Trane U.S. Inc. | AMERISTAR | A801X120DM5T*** | Natural Gas | Induced Draft | True | False | 1 | False | Down |  | None | Non-Condensing | Single-Stage |  | 1 | Standard |  | 120000 | 99000 |  |  | 113000 | 692 | 80 | [9 empty] | Federally-Regulated Consumer Product | 07/31/2021 | 203377008 | 07/31/2021
Trane U.S. Inc. | AMERISTAR | A952V100CD4S*** | LPG | Induced Draft | True | False | 1 | False | Down |  | None | Condensing | Two-Stage Modulating |  | 0.75 | Standard |  | 100000 | 97000 |  |  | 95000 | 413 | 96 | [9 empty] | Federally-Regulated Consumer Product | 07/31/2021 | 203400932 | 07/31/2021
Trane U.S. Inc. | AMERISTAR | A801X120DM5T*** | Natural Gas | Induced Draft | True | False | 1 | False | Up |  | None | Non-Condensing | Single-Stage |  | 1 | Standard |  | 120000 | 99000 |  |  | 113000 | 692 | 80 | [9 empty] | Federally-Regulated Consumer Product | 07/31/2021 | 203377008 | 07/31/2021
Trane U.S. Inc. | AMERISTAR | A801X026AM2T*** | Natural Gas | Induced Draft | True | False | 1 | False | Up |  | None | Non-Condensing | Single-Stage |  | 0.33 | Standard |  | 26000 | 21000 |  |  | 28000 | 191 | 80 | [9 empty] | Federally-Regulated Consumer Product | 07/31/2021 | 203377000 | 07/31/2021
Trane U.S. Inc. | AMERISTAR | A801X080CM5S*** | LPG | Induced Draft | True | False | 1 | False | Down |  | None | Non-Condensing | Single-Stage |  | 1 | Standard |  | 80000 | 66000 |  |  | 76000 | 337 | 80 | [9 empty] | Federally-Regulated Consumer Product | 07/31/2021 | 203376997 | 07/31/2021
Trane U.S. Inc. | AMERISTAR | A801X040BM2T*** | LPG | Induced Draft | True | False | 1 | False | Up |  | None | Non-Condensing | Single-Stage |  | 0.33 | Standard |  | 40000 | 33000 |  |  | 38000 | 205 | 80 | [9 empty] | Federally-Regulated Consumer Product | 07/31/2021 | 203377002 | 07/31/2021
Trane U.S. Inc. | AMERISTAR | A801X060BM4T*** | Natural Gas | Induced Draft | True | False | 1 | False | Up |  | None | Non-Condensing | Single-Stage |  | 0.75 | Standard |  | 60000 | 50000 |  |  | 57000 | 270 | 80 | [9 empty] | Federally-Regulated Consumer Product | 07/31/2021 | 203377004 | 07/31/2021
Trane U.S. Inc. | AMERISTAR | A801X040BM2S*** | Natural Gas | Induced Draft | True | False | 1 | False | Horizontal |  | None | Non-Condensing | Single-Stage |  | 0.33 | Standard |  | 40000 | 33000 |  |  | 38000 | 205 | 80 | [9 empty] | Federally-Regulated Consumer Product | 07/31/2021 | 203376993 | 07/31/2021
Trane U.S. Inc. | AMERISTAR | A801X080CM5S*** | Natural Gas | Induced Draft | True | False | 1 | False | Up |  | None | Non-Condensing | Single-Stage |  | 1 | Standard |  | 80000 | 66000 |  |  | 76000 | 337 | 80 | [9 empty] | Federally-Regulated Consumer Product | 07/31/2021 | 203376997 | 07/31/2021
Trane U.S. Inc. | AMERISTAR | A952V060BD3S*** | Natural Gas | Induced Draft | True | False | 1 | False | Down |  | None | Condensing | Two-Stage Modulating |  | 0.5 | Standard |  | 60000 | 58000 |  |  | 48000 | 204 | 96 | [9 empty] | Federally-Regulated Consumer Product | 07/31/2021 | 203400930 | 07/31/2021
Trane U.S. Inc. | AMERISTAR | A801X060BM4S*** | LPG | Induced Draft | True | False | 1 | False | Down |  | None | Non-Condensing | Single-Stage |  | 0.75 | Standard |  | 60000 | 50000 |  |  | 57000 | 270 | 80 | [9 empty] | Federally-Regulated Consumer Product | 07/31/2021 | 203376995 | 07/31/2021
Trane U.S. Inc. | AMERISTAR | A801X026AM2T*** | Natural Gas | Induced Draft | True | False | 1 | False | Down |  | None | Non-Condensing | Single-Stage |  | 0.33 | Standard |  | 26000 | 21000 |  |  | 28000 | 191 | 80 | [9 empty] | Federally-Regulated Consumer Product | 07/31/2021 | 203377000 | 07/31/2021
Trane U.S. Inc. | AMERISTAR | A801X080CM5T*** | Natural Gas | Induced Draft | True | False | 1 | False | Horizontal |  | None | Non-Condensing | Single-Stage |  | 1 | Standard |  | 80000 | 66000 |  |  | 76000 | 337 | 80 | [9 empty] | Federally-Regulated Consumer Product | 07/31/2021 | 203377006 | 07/31/2021
Trane U.S. Inc. | AMERISTAR | A951X060BD3S*** | LPG | Induced Draft | True | False | 1 | False | Down |  | None | Condensing | Single-Stage |  | 0.5 | Standard |  | 60000 | 58000 |  |  | 48000 | 373 | 96 | [9 empty] | Federally-Regulated Consumer Product | 07/31/2021 | 203926729 | 07/31/2021
Trane U.S. Inc. | AMERISTAR | A801X120DM5T*** | Natural Gas | Induced Draft | True | False | 1 | False | Horizontal |  | None | Non-Condensing | Single-Stage |  | 1 | Standard |  | 120000 | 99000 |  |  | 113000 | 692 | 80 | [9 empty] | Federally-Regulated Consumer Product | 07/31/2021 | 203377008 | 07/31/2021
Trane U.S. Inc. | AMERISTAR | A801X040BM2S*** | LPG | Induced Draft | True | False | 1 | False | Down |  | None | Non-Condensing | Single-Stage |  | 0.33 | Standard |  | 40000 | 33000 |  |  | 38000 | 205 | 80 | [9 empty] | Federally-Regulated Consumer Product | 07/31/2021 | 203376993 | 07/31/2021
Trane U.S. Inc. | AMERISTAR | A801X040AM3T*** | Natural Gas | Induced Draft | True | False | 1 | False | Down |  | None | Non-Condensing | Single-Stage |  | 0.5 | Standard |  | 40000 | 33000 |  |  | 38000 | 198 | 80 | [9 empty] | Federally-Regulated Consumer Product | 07/31/2021 | 203377001 | 07/31/2021
Trane U.S. Inc. | AMERISTAR | A801X040BM2S*** | Natural Gas | Induced Draft | True | False | 1 | False | Down |  | None | Non-Condensing | Single-Stage |  | 0.33 | Standard |  | 40000 | 33000 |  |  | 38000 | 205 | 80 | [9 empty] | Federally-Regulated Consumer Product | 07/31/2021 | 203376993 | 07/31/2021
Trane U.S. Inc. | AMERISTAR | A801X080CM5T*** | LPG | Induced Draft | True | False | 1 | False | Up |  | None | Non-Condensing | Single-Stage |  | 1 | Standard |  | 80000 | 66000 |  |  | 76000 | 337 | 80 | [9 empty] | Federally-Regulated Consumer Product | 07/31/2021 | 203377006 | 07/31/2021
Trane U.S. Inc. | AMERISTAR | A951X040BD3S*** | LPG | Induced Draft | True | False | 1 | False | Down |  | None | Condensing | Single-Stage |  | 0.5 | Standard |  | 40000 | 39000 |  |  | 32000 | 137 | 96 | [9 empty] | Federally-Regulated Consumer Product | 07/31/2021 | 203926728 | 07/31/2021
Trane U.S. Inc. | AMERISTAR | A952V040BD3S*** | Natural Gas | Induced Draft | True | False | 1 | False | Down |  | None | Condensing | Two-Stage Modulating |  | 0.5 | Standard |  | 40000 | 39000 |  |  | 32000 | 169 | 96 | [9 empty] | Federally-Regulated Consumer Product | 07/31/2021 | 203400929 | 07/31/2021
Trane U.S. Inc. | AMERISTAR | A801X040AM3T*** | LPG | Induced Draft | True | False | 1 | False | Horizontal |  | None | Non-Condensing | Single-Stage |  | 0.5 | Standard |  | 40000 | 33000 |  |  | 38000 | 198 | 80 | [9 empty] | Federally-Regulated Consumer Product | 07/31/2021 | 203377001 | 07/31/2021
Trane U.S. Inc. | AMERISTAR | A801X080CM5S*** | LPG | Induced Draft | True | False | 1 | False | Horizontal |  | None | Non-Condensing | Single-Stage |  | 1 | Standard |  | 80000 | 66000 |  |  | 76000 | 337 | 80 | [9 empty] | Federally-Regulated Consumer Product | 07/31/2021 | 203376997 | 07/31/2021
Trane U.S. Inc. | AMERISTAR | A801X060BM4S*** | Natural Gas | Induced Draft | True | False | 1 | False | Down |  | None | Non-Condensing | Single-Stage |  | 0.75 | Standard |  | 60000 | 50000 |  |  | 57000 | 270 | 80 | [9 empty] | Federally-Regulated Consumer Product | 07/31/2021 | 203376995 | 07/31/2021
Trane U.S. Inc. | AMERISTAR | A801X040AM3S*** | LPG | Induced Draft | True | False | 1 | False | Up |  | None | Non-Condensing | Single-Stage |  | 0.5 | Standard |  | 40000 | 33000 |  |  | 38000 | 198 | 80 | [9 empty] | Federally-Regulated Consumer Product | 07/31/2021 | 203376992 | 07/31/2021
Trane U.S. Inc. | AMERISTAR | A801X060BM4T*** | Natural Gas | Induced Draft | True | False | 1 | False | Down |  | None | Non-Condensing | Single-Stage |  | 0.75 | Standard |  | 60000 | 50000 |  |  | 57000 | 270 | 80 | [9 empty] | Federally-Regulated Consumer Product | 07/31/2021 | 203377004 | 07/31/2021
Trane U.S. Inc. | AMERISTAR | A801X080CM5S*** | Natural Gas | Induced Draft | True | False | 1 | False | Down |  | None | Non-Condensing | Single-Stage |  | 1 | Standard |  | 80000 | 66000 |  |  | 76000 | 337 | 80 | [9 empty] | Federally-Regulated Consumer Product | 07/31/2021 | 203376997 | 07/31/2021
Trane U.S. Inc. | AMERISTAR | A801X120DM5S*** | LPG | Induced Draft | True | False | 1 | False | Horizontal |  | None | Non-Condensing | Single-Stage |  | 1 | Standard |  | 120000 | 99000 |  |  | 113000 | 692 | 80 | [9 empty] | Federally-Regulated Consumer Product | 07/31/2021 | 203376999 | 07/31/2021
Trane U.S. Inc. | AMERISTAR | A801X040BM2S*** | Natural Gas | Induced Draft | True | False | 1 | False | Up |  | None | Non-Condensing | Single-Stage |  | 0.33 | Standard |  | 40000 | 33000 |  |  | 38000 | 205 | 80 | [9 empty] | Federally-Regulated Consumer Product | 07/31/2021 | 203376993 | 07/31/2021
Trane U.S. Inc. | AMERISTAR | A801X060BM3S*** | LPG | Induced Draft | True | False | 1 | False | Horizontal |  | None | Non-Condensing | Single-Stage |  | 0.5 | Standard |  | 60000 | 50000 |  |  | 56000 | 330 | 80 | [9 empty] | Federally-Regulated Consumer Product | 07/31/2021 | 203376994 | 07/31/2021
Trane U.S. Inc. | AMERISTAR | A801X060BM4S*** | LPG | Induced Draft | True | False | 1 | False | Horizontal |  | None | Non-Condensing | Single-Stage |  | 0.75 | Standard |  | 60000 | 50000 |  |  | 57000 | 270 | 80 | [9 empty] | Federally-Regulated Consumer Product | 07/31/2021 | 203376995 | 07/31/2021
Trane U.S. Inc. | AMERISTAR | A801X060BM4T*** | Natural Gas | Induced Draft | True | False | 1 | False | Horizontal |  | None | Non-Condensing | Single-Stage |  | 0.75 | Standard |  | 60000 | 50000 |  |  | 57000 | 270 | 80 | [9 empty] | Federally-Regulated Consumer Product | 07/31/2021 | 203377004 | 07/31/2021
Trane U.S. Inc. | AMERISTAR | A951X080BD4S*** | Natural Gas | Induced Draft | True | False | 1 | False | Down |  | None | Condensing | Single-Stage |  | 0.75 | Standard |  | 80000 | 77000 |  |  | 82000 | 399 | 95 | [9 empty] | Federally-Regulated Consumer Product | 07/31/2021 | 203926730 | 07/31/2021
Trane U.S. Inc. | AMERISTAR | A952V040BU3S*** | LPG | Induced Draft | True | False | 1 | False | Up |  | None | Condensing | Two-Stage Modulating |  | 0.5 | Standard |  | 40000 | 39000 |  |  | 32000 | 109 | 96 | [9 empty] | Federally-Regulated Consumer Product | 07/31/2021 | 203400921 | 07/31/2021
Trane U.S. Inc. | AMERISTAR | A952V040BD3S*** | LPG | Induced Draft | True | False | 1 | False | Down |  | None | Condensing | Two-Stage Modulating |  | 0.5 | Standard |  | 40000 | 39000 |  |  | 32000 | 169 | 96 | [9 empty] | Federally-Regulated Consumer Product | 07/31/2021 | 203400929 | 07/31/2021
Trane U.S. Inc. | AMERISTAR | A801X026AM2S*** | Natural Gas | Induced Draft | True | False | 1 | False | Down |  | None | Non-Condensing | Single-Stage |  | 0.33 | Standard |  | 26000 | 21000 |  |  | 28000 | 191 | 80 | [9 empty] | Federally-Regulated Consumer Product | 07/31/2021 | 203376991 | 07/31/2021
Trane U.S. Inc. | AMERISTAR | A801X120DM5T*** | LPG | Induced Draft | True | False | 1 | False | Down |  | None | Non-Condensing | Single-Stage |  | 1 | Standard |  | 120000 | 99000 |  |  | 113000 | 692 | 80 | [9 empty] | Federally-Regulated Consumer Product | 07/31/2021 | 203377008 | 07/31/2021
Trane U.S. Inc. | AMERISTAR | A801X060BM4S*** | LPG | Induced Draft | True | False | 1 | False | Up |  | None | Non-Condensing | Single-Stage |  | 0.75 | Standard |  | 60000 | 50000 |  |  | 57000 | 270 | 80 | [9 empty] | Federally-Regulated Consumer Product | 07/31/2021 | 203376995 | 07/31/2021
Trane U.S. Inc. | AMERISTAR | A801X040AM3T*** | Natural Gas | Induced Draft | True | False | 1 | False | Up |  | None | Non-Condensing | Single-Stage |  | 0.5 | Standard |  | 40000 | 33000 |  |  | 38000 | 198 | 80 | [9 empty] | Federally-Regulated Consumer Product | 07/31/2021 | 203377001 | 07/31/2021
Trane U.S. Inc. | AMERISTAR | A952V080BD4S*** | LPG | Induced Draft | True | False | 1 | False | Down |  | None | Condensing | Two-Stage Modulating |  | 0.75 | Standard |  | 80000 | 78000 |  |  | 78000 | 384 | 96 | [9 empty] | Federally-Regulated Consumer Product | 07/31/2021 | 203400931 | 07/31/2021
Trane U.S. Inc. | AMERISTAR | A801X060BM4T*** | LPG | Induced Draft | True | False | 1 | False | Horizontal |  | None | Non-Condensing | Single-Stage |  | 0.75 | Standard |  | 60000 | 50000 |  |  | 57000 | 270 | 80 | [9 empty] | Federally-Regulated Consumer Product | 07/31/2021 | 203377004 | 07/31/2021
Trane U.S. Inc. | AMERISTAR | A801X040AM3T*** | Natural Gas | Induced Draft | True | False | 1 | False | Horizontal |  | None | Non-Condensing | Single-Stage |  | 0.5 | Standard |  | 40000 | 33000 |  |  | 38000 | 198 | 80 | [9 empty] | Federally-Regulated Consumer Product | 07/31/2021 | 203377001 | 07/31/2021
Trane U.S. Inc. | AMERISTAR | A801X026AM2T*** | LPG | Induced Draft | True | False | 1 | False | Up |  | None | Non-Condensing | Single-Stage |  | 0.33 | Standard |  | 26000 | 21000 |  |  | 28000 | 191 | 80 | [9 empty] | Federally-Regulated Consumer Product | 07/31/2021 | 203377000 | 07/31/2021
Trane U.S. Inc. | AMERISTAR | A801X040BM2T*** | LPG | Induced Draft | True | False | 1 | False | Horizontal |  | None | Non-Condensing | Single-Stage |  | 0.33 | Standard |  | 40000 | 33000 |  |  | 38000 | 205 | 80 | [9 empty] | Federally-Regulated Consumer Product | 07/31/2021 | 203377002 | 07/31/2021
Trane U.S. Inc. | AMERISTAR | A952V060BD3S*** | LPG | Induced Draft | True | False | 1 | False | Down |  | None | Condensing | Two-Stage Modulating |  | 0.5 | Standard |  | 60000 | 58000 |  |  | 48000 | 204 | 96 | [9 empty] | Federally-Regulated Consumer Product | 07/31/2021 | 203400930 | 07/31/2021
Trane U.S. Inc. | AMERISTAR | A952V040BU3S*** | LPG | Induced Draft | True | False | 1 | False | Horizontal |  | None | Condensing | Two-Stage Modulating |  | 0.5 | Standard |  | 40000 | 39000 |  |  | 32000 | 109 | 96 | [9 empty] | Federally-Regulated Consumer Product | 07/31/2021 | 203400921 | 07/31/2021
Trane U.S. Inc. | AMERISTAR | A951X080BD4S*** | LPG | Induced Draft | True | False | 1 | False | Down |  | None | Condensing | Single-Stage |  | 0.75 | Standard |  | 80000 | 77000 |  |  | 82000 | 399 | 95 | [9 empty] | Federally-Regulated Consumer Product | 07/31/2021 | 203926730 | 07/31/2021
Trane U.S. Inc. | AMERISTAR | A801X120DM5S*** | LPG | Induced Draft | True | False | 1 | False | Up |  | None | Non-Condensing | Single-Stage |  | 1 | Standard |  | 120000 | 99000 |  |  | 113000 | 692 | 80 | [9 empty] | Federally-Regulated Consumer Product | 07/31/2021 | 203376999 | 07/31/2021
Trane U.S. Inc. | AMERISTAR | A801X060BM4S*** | Natural Gas | Induced Draft | True | False | 1 | False | Up |  | None | Non-Condensing | Single-Stage |  | 0.75 | Standard |  | 60000 | 50000 |  |  | 57000 | 270 | 80 | [9 empty] | Federally-Regulated Consumer Product | 07/31/2021 | 203376995 | 07/31/2021
Trane U.S. Inc. | AMERISTAR | A952V100CD5S*** | Natural Gas | Induced Draft | True | False | 1 | False | Down |  | None | Condensing | Two-Stage Modulating |  | 1 | Standard |  | 100000 | 97000 |  |  | 95000 | 408 | 96 | [9 empty] | Federally-Regulated Consumer Product | 07/31/2021 | 203400933 | 07/31/2021
Trane U.S. Inc. | AMERISTAR | A801X040AM3T*** | LPG | Induced Draft | True | False | 1 | False | Down |  | None | Non-Condensing | Single-Stage |  | 0.5 | Standard |  | 40000 | 33000 |  |  | 38000 | 198 | 80 | [9 empty] | Federally-Regulated Consumer Product | 07/31/2021 | 203377001 | 07/31/2021
Trane U.S. Inc. | AMERISTAR | A801X026AM2T*** | Natural Gas | Induced Draft | True | False | 1 | False | Horizontal |  | None | Non-Condensing | Single-Stage |  | 0.33 | Standard |  | 26000 | 21000 |  |  | 28000 | 191 | 80 | [9 empty] | Federally-Regulated Consumer Product | 07/31/2021 | 203377000 | 07/31/2021
American Standard, Inc. | AMERICAN STANDARD | S8X2B080M4PT*** | Natural Gas | Induced Draft | True | False | 1 | False | Up |  | None | Non-Condensing | Two-Stage Modulating |  | 0.75 | Standard |  | 80000 | 65000 |  |  | 75000 | 205 | 80 | [9 empty] | Federally-Regulated Consumer Product | 07/31/2021 | 202865503 | 07/31/2021
American Standard, Inc. | AMERICAN STANDARD | S8X1D120M5PT*** | Natural Gas | Induced Draft | True | False | 1 | False | Horizontal |  | None | Non-Condensing | Single-Stage |  | 1 | Standard |  | 120000 | 99000 |  |  | 113000 | 692 | 80 | [9 empty] | Federally-Regulated Consumer Product | 07/31/2021 | 202865499 | 07/31/2021
American Standard, Inc. | AMERICAN STANDARD | S9B1D120D5PS*** | LPG | Induced Draft | True | False | 1 | False | Down |  | None | Condensing | Single-Stage |  | 1 | Standard |  | 120000 | 115000 |  |  | 115000 | 625 | 92.1 | [9 empty] | Federally-Regulated Consumer Product | 07/31/2021 | 203908977 | 07/31/2021
American Standard, Inc. | AMERICAN STANDARD | S9X1B080D4PSB** | Natural Gas | Induced Draft | True | False | 1 | False | Down |  | None | Condensing | Single-Stage |  | 0.75 | Standard |  | 80000 | 77000 |  |  | 82000 | 399 | 95 | [9 empty] | Federally-Regulated Consumer Product | 07/31/2021 | 203862617 | 07/31/2021
American Standard, Inc. | AMERICAN STANDARD | S8B1B060M4PT*** | LPG | Induced Draft | True | False | 1 | False | Up |  | None | Non-Condensing | Single-Stage |  | 0.75 | Standard |  | 60000 | 50000 |  |  | 57000 | 270 | 80 | [9 empty] | Federally-Regulated Consumer Product | 07/31/2021 | 202865520 | 07/31/2021
American Standard, Inc. | AMERICAN STANDARD | S8X1A040M3PT*** | LPG | Induced Draft | True | False | 1 | False | Up |  | None | Non-Condensing | Single-Stage |  | 0.5 | Standard |  | 40000 | 33000 |  |  | 38000 | 198 | 80 | [9 empty] | Federally-Regulated Consumer Product | 07/31/2021 | 202865492 | 07/31/2021
American Standard, Inc. | AMERICAN STANDARD | S8B1B060M3PT*** | Natural Gas | Induced Draft | True | False | 1 | False | Down |  | None | Non-Condensing | Single-Stage |  | 0.5 | Standard |  | 60000 | 50000 |  |  | 56000 | 330 | 80 | [9 empty] | Federally-Regulated Consumer Product | 07/31/2021 | 202865519 | 07/31/2021
American Standard, Inc. | AMERICAN STANDARD | S8X1C080M5PT*** | LPG | Induced Draft | True | False | 1 | False | Down |  | None | Non-Condensing | Single-Stage |  | 1 | Standard |  | 80000 | 66000 |  |  | 76000 | 337 | 80 | [9 empty] | Federally-Regulated Consumer Product | 07/31/2021 | 202865497 | 07/31/2021
American Standard, Inc. | AMERICAN STANDARD | S8B1B040M2PT*** | Natural Gas | Induced Draft | True | False | 1 | False | Horizontal |  | None | Non-Condensing | Single-Stage |  | 0.33 | Standard |  | 40000 | 33000 |  |  | 38000 | 205 | 80 | [9 empty] | Federally-Regulated Consumer Product | 07/31/2021 | 202865518 | 07/31/2021
American Standard, Inc. | AMERICAN STANDARD | S8X1D120M5PT*** | Natural Gas | Induced Draft | True | False | 1 | False | Up |  | None | Non-Condensing | Single-Stage |  | 1 | Standard |  | 120000 | 99000 |  |  | 113000 | 692 | 80 | [9 empty] | Federally-Regulated Consumer Product | 07/31/2021 | 202865499 | 07/31/2021
American Standard, Inc. | AMERICAN STANDARD | S8B1B060M3PT*** | Natural Gas | Induced Draft | True | False | 1 | False | Horizontal |  | None | Non-Condensing | Single-Stage |  | 0.5 | Standard |  | 60000 | 50000 |  |  | 56000 | 330 | 80 | [9 empty] | Federally-Regulated Consumer Product | 07/31/2021 | 202865519 | 07/31/2021
American Standard, Inc. | AMERICAN STANDARD | S9X1C080U5PSB** | LPG | Induced Draft | True | False | 1 | False | Horizontal |  | None | Condensing | Single-Stage |  | 1 | Standard |  | 80000 | 77000 |  |  | 82000 | 469 | 96 | [9 empty] | Federally-Regulated Consumer Product | 07/31/2021 | 203862612 | 07/31/2021
American Standard, Inc. | AMERICAN STANDARD | S9B1D120D5PS*** | Natural Gas | Induced Draft | True | False | 1 | False | Down |  | None | Condensing | Single-Stage |  | 1 | Standard |  | 120000 | 115000 |  |  | 115000 | 625 | 92.1 | [9 empty] | Federally-Regulated Consumer Product | 07/31/2021 | 203908977 | 07/31/2021
American Standard, Inc. | AMERICAN STANDARD | S8X2C080M5PT*** | Natural Gas | Induced Draft | True | False | 1 | False | Up |  | None | Non-Condensing | Two-Stage Modulating |  | 1 | Standard |  | 80000 | 66000 |  |  | 76000 | 149 | 80 | [9 empty] | Federally-Regulated Consumer Product | 07/31/2021 | 202865504 | 07/31/2021
American Standard, Inc. | AMERICAN STANDARD | S8B1C080M5PT*** | Natural Gas | Induced Draft | True | False | 1 | False | Up |  | None | Non-Condensing | Single-Stage |  | 1 | Standard |  | 80000 | 66000 |  |  | 76000 | 337 | 80 | [9 empty] | Federally-Regulated Consumer Product | 07/31/2021 | 202865522 | 07/31/2021
American Standard, Inc. | AMERICAN STANDARD | S8B1A026M2PT*** | LPG | Induced Draft | True | False | 1 | False | Up |  | None | Non-Condensing | Single-Stage |  | 0.33 | Standard |  | 26000 | 21000 |  |  | 28000 | 191 | 80 | [9 empty] | Federally-Regulated Consumer Product | 07/31/2021 | 202865516 | 07/31/2021
American Standard, Inc. | AMERICAN STANDARD | S8B1B080M4PT*** | LPG | Induced Draft | True | False | 1 | False | Horizontal |  | None | Non-Condensing | Single-Stage |  | 0.75 | Standard |  | 80000 | 62000 |  |  | 76000 | 424 | 80 | [9 empty] | Federally-Regulated Consumer Product | 07/31/2021 | 202865521 | 07/31/2021
American Standard, Inc. | AMERICAN STANDARD | S8B1B040M2PT*** | LPG | Induced Draft | True | False | 1 | False | Up |  | None | Non-Condensing | Single-Stage |  | 0.33 | Standard |  | 40000 | 33000 |  |  | 38000 | 205 | 80 | [9 empty] | Federally-Regulated Consumer Product | 07/31/2021 | 202865518 | 07/31/2021
American Standard, Inc. | AMERICAN STANDARD | S8B1A040M3PT*** | Natural Gas | Induced Draft | True | False | 1 | False | Down |  | None | Non-Condensing | Single-Stage |  | 0.5 | Standard |  | 40000 | 33000 |  |  | 38000 | 198 | 80 | [9 empty] | Federally-Regulated Consumer Product | 07/31/2021 | 202865517 | 07/31/2021
American Standard, Inc. | AMERICAN STANDARD | S8B1B060M4PT*** | LPG | Induced Draft | True | False | 1 | False | Horizontal |  | None | Non-Condensing | Single-Stage |  | 0.75 | Standard |  | 60000 | 50000 |  |  | 57000 | 270 | 80 | [9 empty] | Federally-Regulated Consumer Product | 07/31/2021 | 202865520 | 07/31/2021
American Standard, Inc. | AMERICAN STANDARD | S8B1A026M2PT*** | LPG | Induced Draft | True | False | 1 | False | Horizontal |  | None | Non-Condensing | Single-Stage |  | 0.33 | Standard |  | 26000 | 21000 |  |  | 28000 | 191 | 80 | [9 empty] | Federally-Regulated Consumer Product | 07/31/2021 | 202865516 | 07/31/2021
American Standard, Inc. | AMERICAN STANDARD | S9X1C100D5PSB** | Natural Gas | Induced Draft | True | False | 1 | False | Down |  | None | Condensing | Single-Stage |  | 1 | Standard |  | 100000 | 96000 |  |  | 98000 | 613 | 96 | [9 empty] | Federally-Regulated Consumer Product | 07/31/2021 | 203862618 | 07/31/2021
American Standard, Inc. | AMERICAN STANDARD | S8X1C080M5PT*** | Natural Gas | Induced Draft | True | False | 1 | False | Horizontal |  | None | Non-Condensing | Single-Stage |  | 1 | Standard |  | 80000 | 66000 |  |  | 76000 | 337 | 80 | [9 empty] | Federally-Regulated Consumer Product | 07/31/2021 | 202865497 | 07/31/2021
American Standard, Inc. | AMERICAN STANDARD | S8X2B080M4PT*** | LPG | Induced Draft | True | False | 1 | False | Down |  | None | Non-Condensing | Two-Stage Modulating |  | 0.75 | Standard |  | 80000 | 65000 |  |  | 75000 | 205 | 80 | [9 empty] | Federally-Regulated Consumer Product | 07/31/2021 | 202865503 | 07/31/2021
American Standard, Inc. | AMERICAN STANDARD | S8X1C080M5PT*** | LPG | Induced Draft | True | False | 1 | False | Up |  | None | Non-Condensing | Single-Stage |  | 1 | Standard |  | 80000 | 66000 |  |  | 76000 | 337 | 80 | [9 empty] | Federally-Regulated Consumer Product | 07/31/2021 | 202865497 | 07/31/2021
American Standard, Inc. | AMERICAN STANDARD | S8B1B060M3PT*** | LPG | Induced Draft | True | False | 1 | False | Horizontal |  | None | Non-Condensing | Single-Stage |  | 0.5 | Standard |  | 60000 | 50000 |  |  | 56000 | 330 | 80 | [9 empty] | Federally-Regulated Consumer Product | 07/31/2021 | 202865519 | 07/31/2021
American Standard, Inc. | AMERICAN STANDARD | S8B1C080M5PT*** | Natural Gas | Induced Draft | True | False | 1 | False | Horizontal |  | None | Non-Condensing | Single-Stage |  | 1 | Standard |  | 80000 | 66000 |  |  | 76000 | 337 | 80 | [9 empty] | Federally-Regulated Consumer Product | 07/31/2021 | 202865522 | 07/31/2021
American Standard, Inc. | AMERICAN STANDARD | S9B1B040D3PS*** | LPG | Induced Draft | True | False | 1 | False | Down |  | None | Condensing | Single-Stage |  | 0.5 | Standard |  | 40000 | 39000 |  |  | 32000 | 137 | 92.1 | [9 empty] | Federally-Regulated Consumer Product | 07/31/2021 | 203908972 | 07/31/2021
American Standard, Inc. | AMERICAN STANDARD | S9X1D120D5PSB** | LPG | Induced Draft | True | False | 1 | False | Down |  | None | Condensing | Single-Stage |  | 1 | Standard |  | 120000 | 115000 |  |  | 115000 | 625 | 95 | [9 empty] | Federally-Regulated Consumer Product | 07/31/2021 | 203862619 | 07/31/2021
American Standard, Inc. | AMERICAN STANDARD | S8B1C100M5PT*** | Natural Gas | Induced Draft | True | False | 1 | False | Up |  | None | Non-Condensing | Single-Stage |  | 1 | Standard |  | 100000 | 80000 |  |  | 94000 | 643 | 80 | [9 empty] | Federally-Regulated Consumer Product | 07/31/2021 | 202865523 | 07/31/2021
American Standard, Inc. | AMERICAN STANDARD | S8X1D120M5PT*** | LPG | Induced Draft | True | False | 1 | False | Horizontal |  | None | Non-Condensing | Single-Stage |  | 1 | Standard |  | 120000 | 99000 |  |  | 113000 | 692 | 80 | [9 empty] | Federally-Regulated Consumer Product | 07/31/2021 | 202865499 | 07/31/2021
American Standard, Inc. | AMERICAN STANDARD | S8B1B040M2PT*** | LPG | Induced Draft | True | False | 1 | False | Horizontal |  | None | Non-Condensing | Single-Stage |  | 0.33 | Standard |  | 40000 | 33000 |  |  | 38000 | 205 | 80 | [9 empty] | Federally-Regulated Consumer Product | 07/31/2021 | 202865518 | 07/31/2021
American Standard, Inc. | AMERICAN STANDARD | S9X1C080U5PSB** | Natural Gas | Induced Draft | True | False | 1 | False | Up |  | None | Condensing | Single-Stage |  | 1 | Standard |  | 80000 | 77000 |  |  | 82000 | 469 | 96 | [9 empty] | Federally-Regulated Consumer Product | 07/31/2021 | 203862612 | 07/31/2021
American Standard, Inc. | AMERICAN STANDARD | S8B1B080M4PT*** | Natural Gas | Induced Draft | True | False | 1 | False | Up |  | None | Non-Condensing | Single-Stage |  | 0.75 | Standard |  | 80000 | 62000 |  |  | 76000 | 424 | 80 | [9 empty] | Federally-Regulated Consumer Product | 07/31/2021 | 202865521 | 07/31/2021
American Standard, Inc. | AMERICAN STANDARD | S8X2C080M5PT*** | LPG | Induced Draft | True | False | 1 | False | Up |  | None | Non-Condensing | Two-Stage Modulating |  | 1 | Standard |  | 80000 | 66000 |  |  | 76000 | 149 | 80 | [9 empty] | Federally-Regulated Consumer Product | 07/31/2021 | 202865504 | 07/31/2021
American Standard, Inc. | AMERICAN STANDARD | S9B1B080D4PS*** | Natural Gas | Induced Draft | True | False | 1 | False | Down |  | None | Condensing | Single-Stage |  | 0.75 | Standard |  | 80000 | 77000 |  |  | 82000 | 399 | 92.1 | [9 empty] | Federally-Regulated Consumer Product | 07/31/2021 | 203908975 | 07/31/2021
American Standard, Inc. | AMERICAN STANDARD | S8B1A026M2PT*** | Natural Gas | Induced Draft | True | False | 1 | False | Down |  | None | Non-Condensing | Single-Stage |  | 0.33 | Standard |  | 26000 | 21000 |  |  | 28000 | 191 | 80 | [9 empty] | Federally-Regulated Consumer Product | 07/31/2021 | 202865516 | 07/31/2021
American Standard, Inc. | AMERICAN STANDARD | S9X1C080U5PSB** | LPG | Induced Draft | True | False | 1 | False | Up |  | None | Condensing | Single-Stage |  | 1 | Standard |  | 80000 | 77000 |  |  | 82000 | 469 | 96 | [9 empty] | Federally-Regulated Consumer Product | 07/31/2021 | 203862612 | 07/31/2021
American Standard, Inc. | AMERICAN STANDARD | S8X2C100M5PT*** | Natural Gas | Induced Draft | True | False | 1 | False | Horizontal |  | None | Non-Condensing | Two-Stage Modulating |  | 1 | Standard |  | 100000 | 82000 |  |  | 94000 | 238 | 80 | [9 empty] | Federally-Regulated Consumer Product | 07/31/2021 | 202865505 | 07/31/2021
American Standard, Inc. | AMERICAN STANDARD | S8B1B040M2PT*** | Natural Gas | Induced Draft | True | False | 1 | False | Down |  | None | Non-Condensing | Single-Stage |  | 0.33 | Standard |  | 40000 | 33000 |  |  | 38000 | 205 | 80 | [9 empty] | Federally-Regulated Consumer Product | 07/31/2021 | 202865518 | 07/31/2021
American Standard, Inc. | AMERICAN STANDARD | S8B1B060M4PT*** | LPG | Induced Draft | True | False | 1 | False | Down |  | None | Non-Condensing | Single-Stage |  | 0.75 | Standard |  | 60000 | 50000 |  |  | 57000 | 270 | 80 | [9 empty] | Federally-Regulated Consumer Product | 07/31/2021 | 202865520 | 07/31/2021
American Standard, Inc. | AMERICAN STANDARD | S8B1B040M2PT*** | Natural Gas | Induced Draft | True | False | 1 | False | Up |  | None | Non-Condensing | Single-Stage |  | 0.33 | Standard |  | 40000 | 33000 |  |  | 38000 | 205 | 80 | [9 empty] | Federally-Regulated Consumer Product | 07/31/2021 | 202865518 | 07/31/2021
American Standard, Inc. | AMERICAN STANDARD | S9X1B060D3PSB** | LPG | Induced Draft | True | False | 1 | False | Down |  | None | Condensing | Single-Stage |  | 0.5 | Standard |  | 60000 | 58000 |  |  | 48000 | 373 | 96 | [9 empty] | Federally-Regulated Consumer Product | 07/31/2021 | 203862616 | 07/31/2021
American Standard, Inc. | AMERICAN STANDARD | S8B1C080M5PT*** | Natural Gas | Induced Draft | True | False | 1 | False | Down |  | None | Non-Condensing | Single-Stage |  | 1 | Standard |  | 80000 | 66000 |  |  | 76000 | 337 | 80 | [9 empty] | Federally-Regulated Consumer Product | 07/31/2021 | 202865522 | 07/31/2021
American Standard, Inc. | AMERICAN STANDARD | S8B1B060M4PT*** | Natural Gas | Induced Draft | True | False | 1 | False | Horizontal |  | None | Non-Condensing | Single-Stage |  | 0.75 | Standard |  | 60000 | 50000 |  |  | 57000 | 270 | 80 | [9 empty] | Federally-Regulated Consumer Product | 07/31/2021 | 202865520 | 07/31/2021
American Standard, Inc. | AMERICAN STANDARD | S8B1A026M2PT*** | LPG | Induced Draft | True | False | 1 | False | Down |  | None | Non-Condensing | Single-Stage |  | 0.33 | Standard |  | 26000 | 21000 |  |  | 28000 | 191 | 80 | [9 empty] | Federally-Regulated Consumer Product | 07/31/2021 | 202865516 | 07/31/2021
American Standard, Inc. | AMERICAN STANDARD | S8B1B060M3PT*** | Natural Gas | Induced Draft | True | False | 1 | False | Up |  | None | Non-Condensing | Single-Stage |  | 0.5 | Standard |  | 60000 | 50000 |  |  | 56000 | 330 | 80 | [9 empty] | Federally-Regulated Consumer Product | 07/31/2021 | 202865519 | 07/31/2021
American Standard, Inc. | AMERICAN STANDARD | S9B1C100D5PS*** | LPG | Induced Draft | True | False | 1 | False | Down |  | None | Condensing | Single-Stage |  | 1 | Standard |  | 100000 | 97000 |  |  | 98000 | 652 | 92.1 | [9 empty] | Federally-Regulated Consumer Product | 07/31/2021 | 203908976 | 07/31/2021
American Standard, Inc. | AMERICAN STANDARD | S8B1C100M5PT*** | Natural Gas | Induced Draft | True | False | 1 | False | Down |  | None | Non-Condensing | Single-Stage |  | 1 | Standard |  | 100000 | 80000 |  |  | 94000 | 643 | 80 | [9 empty] | Federally-Regulated Consumer Product | 07/31/2021 | 202865523 | 07/31/2021
American Standard, Inc. | AMERICAN STANDARD | S8B1A040M3PT*** | Natural Gas | Induced Draft | True | False | 1 | False | Up |  | None | Non-Condensing | Single-Stage |  | 0.5 | Standard |  | 40000 | 33000 |  |  | 38000 | 198 | 80 | [9 empty] | Federally-Regulated Consumer Product | 07/31/2021 | 202865517 | 07/31/2021
American Standard, Inc. | AMERICAN STANDARD | S8B1C080M5PT*** | LPG | Induced Draft | True | False | 1 | False | Up |  | None | Non-Condensing | Single-Stage |  | 1 | Standard |  | 80000 | 66000 |  |  | 76000 | 337 | 80 | [9 empty] | Federally-Regulated Consumer Product | 07/31/2021 | 202865522 | 07/31/2021
American Standard, Inc. | AMERICAN STANDARD | S8X1D120M5PT*** | Natural Gas | Induced Draft | True | False | 1 | False | Down |  | None | Non-Condensing | Single-Stage |  | 1 | Standard |  | 120000 | 99000 |  |  | 113000 | 692 | 80 | [9 empty] | Federally-Regulated Consumer Product | 07/31/2021 | 202865499 | 07/31/2021
American Standard, Inc. | AMERICAN STANDARD | S8X2B080M4PT*** | Natural Gas | Induced Draft | True | False | 1 | False | Down |  | None | Non-Condensing | Two-Stage Modulating |  | 0.75 | Standard |  | 80000 | 65000 |  |  | 75000 | 205 | 80 | [9 empty] | Federally-Regulated Consumer Product | 07/31/2021 | 202865503 | 07/31/2021
American Standard, Inc. | AMERICAN STANDARD | S8X1C080M5PT*** | Natural Gas | Induced Draft | True | False | 1 | False | Up |  | None | Non-Condensing | Single-Stage |  | 1 | Standard |  | 80000 | 66000 |  |  | 76000 | 337 | 80 | [9 empty] | Federally-Regulated Consumer Product | 07/31/2021 | 202865497 | 07/31/2021
American Standard, Inc. | AMERICAN STANDARD | S8B1B060M3PT*** | LPG | Induced Draft | True | False | 1 | False | Down |  | None | Non-Condensing | Single-Stage |  | 0.5 | Standard |  | 60000 | 50000 |  |  | 56000 | 330 | 80 | [9 empty] | Federally-Regulated Consumer Product | 07/31/2021 | 202865519 | 07/31/2021
American Standard, Inc. | AMERICAN STANDARD | S9X1B040D3PSB** | Natural Gas | Induced Draft | True | False | 1 | False | Down |  | None | Condensing | Single-Stage |  | 0.5 | Standard |  | 40000 | 39000 |  |  | 32000 | 137 | 96 | [9 empty] | Federally-Regulated Consumer Product | 07/31/2021 | 203862615 | 07/31/2021
American Standard, Inc. | AMERICAN STANDARD | S8X1A040M3PT*** | Natural Gas | Induced Draft | True | False | 1 | False | Up |  | None | Non-Condensing | Single-Stage |  | 0.5 | Standard |  | 40000 | 33000 |  |  | 38000 | 198 | 80 | [9 empty] | Federally-Regulated Consumer Product | 07/31/2021 | 202865492 | 07/31/2021
American Standard, Inc. | AMERICAN STANDARD | S8B1C080M5PT*** | LPG | Induced Draft | True | False | 1 | False | Horizontal |  | None | Non-Condensing | Single-Stage |  | 1 | Standard |  | 80000 | 66000 |  |  | 76000 | 337 | 80 | [9 empty] | Federally-Regulated Consumer Product | 07/31/2021 | 202865522 | 07/31/2021
American Standard, Inc. | AMERICAN STANDARD | S8X1A040M3PT*** | LPG | Induced Draft | True | False | 1 | False | Horizontal |  | None | Non-Condensing | Single-Stage |  | 0.5 | Standard |  | 40000 | 33000 |  |  | 38000 | 198 | 80 | [9 empty] | Federally-Regulated Consumer Product | 07/31/2021 | 202865492 | 07/31/2021
American Standard, Inc. | AMERICAN STANDARD | S8B1B060M3PT*** | LPG | Induced Draft | True | False | 1 | False | Up |  | None | Non-Condensing | Single-Stage |  | 0.5 | Standard |  | 60000 | 50000 |  |  | 56000 | 330 | 80 | [9 empty] | Federally-Regulated Consumer Product | 07/31/2021 | 202865519 | 07/31/2021
American Standard, Inc. | AMERICAN STANDARD | S8X1A040M3PT*** | Natural Gas | Induced Draft | True | False | 1 | False | Horizontal |  | None | Non-Condensing | Single-Stage |  | 0.5 | Standard |  | 40000 | 33000 |  |  | 38000 | 198 | 80 | [9 empty] | Federally-Regulated Consumer Product | 07/31/2021 | 202865492 | 07/31/2021
American Standard, Inc. | AMERICAN STANDARD | S8B1A040M3PT*** | LPG | Induced Draft | True | False | 1 | False | Horizontal |  | None | Non-Condensing | Single-Stage |  | 0.5 | Standard |  | 40000 | 33000 |  |  | 38000 | 198 | 80 | [9 empty] | Federally-Regulated Consumer Product | 07/31/2021 | 202865517 | 07/31/2021
American Standard, Inc. | AMERICAN STANDARD | S8B1B060M4PT*** | Natural Gas | Induced Draft | True | False | 1 | False | Down |  | None | Non-Condensing | Single-Stage |  | 0.75 | Standard |  | 60000 | 50000 |  |  | 57000 | 270 | 80 | [9 empty] | Federally-Regulated Consumer Product | 07/31/2021 | 202865520 | 07/31/2021
American Standard, Inc. | AMERICAN STANDARD | S8B1B080M4PT*** | LPG | Induced Draft | True | False | 1 | False | Down |  | None | Non-Condensing | Single-Stage |  | 0.75 | Standard |  | 80000 | 62000 |  |  | 76000 | 424 | 80 | [9 empty] | Federally-Regulated Consumer Product | 07/31/2021 | 202865521 | 07/31/2021
American Standard, Inc. | AMERICAN STANDARD | S8X1A040M3PT*** | Natural Gas | Induced Draft | True | False | 1 | False | Down |  | None | Non-Condensing | Single-Stage |  | 0.5 | Standard |  | 40000 | 33000 |  |  | 38000 | 198 | 80 | [9 empty] | Federally-Regulated Consumer Product | 07/31/2021 | 202865492 | 07/31/2021
American Standard, Inc. | AMERICAN STANDARD | S9X1B080D4PSB** | LPG | Induced Draft | True | False | 1 | False | Down |  | None | Condensing | Single-Stage |  | 0.75 | Standard |  | 80000 | 77000 |  |  | 82000 | 399 | 95 | [9 empty] | Federally-Regulated Consumer Product | 07/31/2021 | 203862617 | 07/31/2021
American Standard, Inc. | AMERICAN STANDARD | S8X2C100M5PT*** | Natural Gas | Induced Draft | True | False | 1 | False | Down |  | None | Non-Condensing | Two-Stage Modulating |  | 1 | Standard |  | 100000 | 82000 |  |  | 94000 | 238 | 80 | [9 empty] | Federally-Regulated Consumer Product | 07/31/2021 | 202865505 | 07/31/2021
American Standard, Inc. | AMERICAN STANDARD | S8X2B080M4PT*** | LPG | Induced Draft | True | False | 1 | False | Horizontal |  | None | Non-Condensing | Two-Stage Modulating |  | 0.75 | Standard |  | 80000 | 65000 |  |  | 75000 | 205 | 80 | [9 empty] | Federally-Regulated Consumer Product | 07/31/2021 | 202865503 | 07/31/2021
American Standard, Inc. | AMERICAN STANDARD | S8B1A026M2PT*** | Natural Gas | Induced Draft | True | False | 1 | False | Up |  | None | Non-Condensing | Single-Stage |  | 0.33 | Standard |  | 26000 | 21000 |  |  | 28000 | 191 | 80 | [9 empty] | Federally-Regulated Consumer Product | 07/31/2021 | 202865516 | 07/31/2021
American Standard, Inc. | AMERICAN STANDARD | S8B1A040M3PT*** | LPG | Induced Draft | True | False | 1 | False | Down |  | None | Non-Condensing | Single-Stage |  | 0.5 | Standard |  | 40000 | 33000 |  |  | 38000 | 198 | 80 | [9 empty] | Federally-Regulated Consumer Product | 07/31/2021 | 202865517 | 07/31/2021
American Standard, Inc. | AMERICAN STANDARD | S9B1B080D4PS*** | LPG | Induced Draft | True | False | 1 | False | Down |  | None | Condensing | Single-Stage |  | 0.75 | Standard |  | 80000 | 77000 |  |  | 82000 | 399 | 92.1 | [9 empty] | Federally-Regulated Consumer Product | 07/31/2021 | 203908975 | 07/31/2021
American Standard, Inc. | AMERICAN STANDARD | S8X2C080M5PT*** | LPG | Induced Draft | True | False | 1 | False | Horizontal |  | None | Non-Condensing | Two-Stage Modulating |  | 1 | Standard |  | 80000 | 66000 |  |  | 76000 | 149 | 80 | [9 empty] | Federally-Regulated Consumer Product | 07/31/2021 | 202865504 | 07/31/2021
American Standard, Inc. | AMERICAN STANDARD | S9X1B040D3PSB** | LPG | Induced Draft | True | False | 1 | False | Down |  | None | Condensing | Single-Stage |  | 0.5 | Standard |  | 40000 | 39000 |  |  | 32000 | 137 | 96 | [9 empty] | Federally-Regulated Consumer Product | 07/31/2021 | 203862615 | 07/31/2021
American Standard, Inc. | AMERICAN STANDARD | S8X1D120M5PT*** | LPG | Induced Draft | True | False | 1 | False | Down |  | None | Non-Condensing | Single-Stage |  | 1 | Standard |  | 120000 | 99000 |  |  | 113000 | 692 | 80 | [9 empty] | Federally-Regulated Consumer Product | 07/31/2021 | 202865499 | 07/31/2021
American Standard, Inc. | AMERICAN STANDARD | S8X2C080M5PT*** | LPG | Induced Draft | True | False | 1 | False | Down |  | None | Non-Condensing | Two-Stage Modulating |  | 1 | Standard |  | 80000 | 66000 |  |  | 76000 | 149 | 80 | [9 empty] | Federally-Regulated Consumer Product | 07/31/2021 | 202865504 | 07/31/2021
American Standard, Inc. | AMERICAN STANDARD | S9B1B040D3PS*** | Natural Gas | Induced Draft | True | False | 1 | False | Down |  | None | Condensing | Single-Stage |  | 0.5 | Standard |  | 40000 | 39000 |  |  | 32000 | 137 | 92.1 | [9 empty] | Federally-Regulated Consumer Product | 07/31/2021 | 203908972 | 07/31/2021
American Standard, Inc. | AMERICAN STANDARD | S9B1C100D5PS*** | Natural Gas | Induced Draft | True | False | 1 | False | Down |  | None | Condensing | Single-Stage |  | 1 | Standard |  | 100000 | 97000 |  |  | 98000 | 652 | 92.1 | [9 empty] | Federally-Regulated Consumer Product | 07/31/2021 | 203908976 | 07/31/2021
American Standard, Inc. | AMERICAN STANDARD | S8X1A040M3PT*** | LPG | Induced Draft | True | False | 1 | False | Down |  | None | Non-Condensing | Single-Stage |  | 0.5 | Standard |  | 40000 | 33000 |  |  | 38000 | 198 | 80 | [9 empty] | Federally-Regulated Consumer Product | 07/31/2021 | 202865492 | 07/31/2021
American Standard, Inc. | AMERICAN STANDARD | S8B1B060M4PT*** | Natural Gas | Induced Draft | True | False | 1 | False | Up |  | None | Non-Condensing | Single-Stage |  | 0.75 | Standard |  | 60000 | 50000 |  |  | 57000 | 270 | 80 | [9 empty] | Federally-Regulated Consumer Product | 07/31/2021 | 202865520 | 07/31/2021
American Standard, Inc. | AMERICAN STANDARD | S8B1C100M5PT*** | LPG | Induced Draft | True | False | 1 | False | Down |  | None | Non-Condensing | Single-Stage |  | 1 | Standard |  | 100000 | 80000 |  |  | 94000 | 643 | 80 | [9 empty] | Federally-Regulated Consumer Product | 07/31/2021 | 202865523 | 07/31/2021
American Standard, Inc. | AMERICAN STANDARD | S8B1C100M5PT*** | Natural Gas | Induced Draft | True | False | 1 | False | Horizontal |  | None | Non-Condensing | Single-Stage |  | 1 | Standard |  | 100000 | 80000 |  |  | 94000 | 643 | 80 | [9 empty] | Federally-Regulated Consumer Product | 07/31/2021 | 202865523 | 07/31/2021
American Standard, Inc. | AMERICAN STANDARD | S8B1A040M3PT*** | LPG | Induced Draft | True | False | 1 | False | Up |  | None | Non-Condensing | Single-Stage |  | 0.5 | Standard |  | 40000 | 33000 |  |  | 38000 | 198 | 80 | [9 empty] | Federally-Regulated Consumer Product | 07/31/2021 | 202865517 | 07/31/2021
American Standard, Inc. | AMERICAN STANDARD | S8X1C080M5PT*** | LPG | Induced Draft | True | False | 1 | False | Horizontal |  | None | Non-Condensing | Single-Stage |  | 1 | Standard |  | 80000 | 66000 |  |  | 76000 | 337 | 80 | [9 empty] | Federally-Regulated Consumer Product | 07/31/2021 | 202865497 | 07/31/2021
American Standard, Inc. | AMERICAN STANDARD | S8B1B080M4PT*** | LPG | Induced Draft | True | False | 1 | False | Up |  | None | Non-Condensing | Single-Stage |  | 0.75 | Standard |  | 80000 | 62000 |  |  | 76000 | 424 | 80 | [9 empty] | Federally-Regulated Consumer Product | 07/31/2021 | 202865521 | 07/31/2021
American Standard, Inc. | AMERICAN STANDARD | S8X1C080M5PT*** | Natural Gas | Induced Draft | True | False | 1 | False | Down |  | None | Non-Condensing | Single-Stage |  | 1 | Standard |  | 80000 | 66000 |  |  | 76000 | 337 | 80 | [9 empty] | Federally-Regulated Consumer Product | 07/31/2021 | 202865497 | 07/31/2021
American Standard, Inc. | AMERICAN STANDARD | S9X1C080U5PSB** | Natural Gas | Induced Draft | True | False | 1 | False | Horizontal |  | None | Condensing | Single-Stage |  | 1 | Standard |  | 80000 | 77000 |  |  | 82000 | 469 | 96 | [9 empty] | Federally-Regulated Consumer Product | 07/31/2021 | 203862612 | 07/31/2021
American Standard, Inc. | AMERICAN STANDARD | S9X1B060D3PSB** | Natural Gas | Induced Draft | True | False | 1 | False | Down |  | None | Condensing | Single-Stage |  | 0.5 | Standard |  | 60000 | 58000 |  |  | 48000 | 373 | 96 | [9 empty] | Federally-Regulated Consumer Product | 07/31/2021 | 203862616 | 07/31/2021
American Standard, Inc. | AMERICAN STANDARD | S8B1C100M5PT*** | LPG | Induced Draft | True | False | 1 | False | Up |  | None | Non-Condensing | Single-Stage |  | 1 | Standard |  | 100000 | 80000 |  |  | 94000 | 643 | 80 | [9 empty] | Federally-Regulated Consumer Product | 07/31/2021 | 202865523 | 07/31/2021
American Standard, Inc. | AMERICAN STANDARD | S8B1C080M5PT*** | LPG | Induced Draft | True | False | 1 | False | Down |  | None | Non-Condensing | Single-Stage |  | 1 | Standard |  | 80000 | 66000 |  |  | 76000 | 337 | 80 | [9 empty] | Federally-Regulated Consumer Product | 07/31/2021 | 202865522 | 07/31/2021
American Standard, Inc. | AMERICAN STANDARD | S9X1D120D5PSB** | Natural Gas | Induced Draft | True | False | 1 | False | Down |  | None | Condensing | Single-Stage |  | 1 | Standard |  | 120000 | 115000 |  |  | 115000 | 625 | 95 | [9 empty] | Federally-Regulated Consumer Product | 07/31/2021 | 203862619 | 07/31/2021
American Standard, Inc. | AMERICAN STANDARD | S8X1D120M5PT*** | LPG | Induced Draft | True | False | 1 | False | Up |  | None | Non-Condensing | Single-Stage |  | 1 | Standard |  | 120000 | 99000 |  |  | 113000 | 692 | 80 | [9 empty] | Federally-Regulated Consumer Product | 07/31/2021 | 202865499 | 07/31/2021
American Standard, Inc. | AMERICAN STANDARD | S8B1B080M4PT*** | Natural Gas | Induced Draft | True | False | 1 | False | Horizontal |  | None | Non-Condensing | Single-Stage |  | 0.75 | Standard |  | 80000 | 62000 |  |  | 76000 | 424 | 80 | [9 empty] | Federally-Regulated Consumer Product | 07/31/2021 | 202865521 | 07/31/2021
American Standard, Inc. | AMERICAN STANDARD | S9X1C100D5PSB** | LPG | Induced Draft | True | False | 1 | False | Down |  | None | Condensing | Single-Stage |  | 1 | Standard |  | 100000 | 96000 |  |  | 98000 | 613 | 96 | [9 empty] | Federally-Regulated Consumer Product | 07/31/2021 | 203862618 | 07/31/2021
American Standard, Inc. | AMERICAN STANDARD | S8B1B080M4PT*** | Natural Gas | Induced Draft | True | False | 1 | False | Down |  | None | Non-Condensing | Single-Stage |  | 0.75 | Standard |  | 80000 | 62000 |  |  | 76000 | 424 | 80 | [9 empty] | Federally-Regulated Consumer Product | 07/31/2021 | 202865521 | 07/31/2021
American Standard, Inc. | AMERICAN STANDARD | S8X2B080M4PT*** | LPG | Induced Draft | True | False | 1 | False | Up |  | None | Non-Condensing | Two-Stage Modulating |  | 0.75 | Standard |  | 80000 | 65000 |  |  | 75000 | 205 | 80 | [9 empty] | Federally-Regulated Consumer Product | 07/31/2021 | 202865503 | 07/31/2021
American Standard, Inc. | AMERICAN STANDARD | S8B1C100M5PT*** | LPG | Induced Draft | True | False | 1 | False | Horizontal |  | None | Non-Condensing | Single-Stage |  | 1 | Standard |  | 100000 | 80000 |  |  | 94000 | 643 | 80 | [9 empty] | Federally-Regulated Consumer Product | 07/31/2021 | 202865523 | 07/31/2021
American Standard, Inc. | AMERICAN STANDARD | S8B1B040M2PT*** | LPG | Induced Draft | True | False | 1 | False | Down |  | None | Non-Condensing | Single-Stage |  | 0.33 | Standard |  | 40000 | 33000 |  |  | 38000 | 205 | 80 | [9 empty] | Federally-Regulated Consumer Product | 07/31/2021 | 202865518 | 07/31/2021
American Standard, Inc. | AMERICAN STANDARD | S8X2B080M4PT*** | Natural Gas | Induced Draft | True | False | 1 | False | Horizontal |  | None | Non-Condensing | Two-Stage Modulating |  | 0.75 | Standard |  | 80000 | 65000 |  |  | 75000 | 205 | 80 | [9 empty] | Federally-Regulated Consumer Product | 07/31/2021 | 202865503 | 07/31/2021
American Standard, Inc. | AMERICAN STANDARD | S8B1A040M3PT*** | Natural Gas | Induced Draft | True | False | 1 | False | Horizontal |  | None | Non-Condensing | Single-Stage |  | 0.5 | Standard |  | 40000 | 33000 |  |  | 38000 | 198 | 80 | [9 empty] | Federally-Regulated Consumer Product | 07/31/2021 | 202865517 | 07/31/2021
American Standard, Inc. | AMERICAN STANDARD | S8B1A026M2PT*** | Natural Gas | Induced Draft | True | False | 1 | False | Horizontal |  | None | Non-Condensing | Single-Stage |  | 0.33 | Standard |  | 26000 | 21000 |  |  | 28000 | 191 | 80 | [9 empty] | Federally-Regulated Consumer Product | 07/31/2021 | 202865516 | 07/31/2021
Nordyne, LLC | Nutone | KG7SC-038*-T23A1 | LPG | Induced Draft | True | False | 1 | False | Horizontal |  | None | Condensing | Single-Stage |  | 0.5 | Premium |  | 38000 | 35000 |  |  | 34000 | 224 | 91.5 | [9 empty] | Federally-Regulated Consumer Product | 07/31/2021 | 205078761 | 07/31/2021
Nordyne, LLC | Nutone | KG7SD-108*-T45D1 | LPG | Induced Draft | True | False | 1 | False | Horizontal |  | None | Condensing | Single-Stage |  | 1 | Premium |  | 108000 | 103000 |  |  | 103000 | 841 | 90 | [9 empty] | Federally-Regulated Consumer Product | 07/31/2021 | 205281364 | 07/31/2021
Nordyne, LLC | Nutone | KG7SC-120*-T45D* | LPG | Induced Draft | True | False | 1 | False | Horizontal |  | None | Condensing | Single-Stage |  | 1 | Premium |  | 120000 | 107000 |  |  | 104000 | 700 | 90 | [9 empty] | Federally-Regulated Consumer Product | 07/31/2021 | 205147073 | 07/31/2021
Nordyne, LLC | Nutone | KG7SC-072*-T35C* | LPG | Induced Draft | True | False | 1 | False | Horizontal |  | None | Condensing | Single-Stage |  | 0.75 | Premium |  | 72000 | 67000 |  |  | 70000 | 343 | 90 | [9 empty] | Federally-Regulated Consumer Product | 07/31/2021 | 205234669 | 07/31/2021
Nordyne, LLC | Nutone | FG7SC-108*-T45D* | LPG | Induced Draft | True | False | 1 | False | Horizontal |  | None | Condensing | Single-Stage |  | 1 | Premium |  | 108000 | 100000 |  |  | 104000 | 698 | 90 | [9 empty] | Federally-Regulated Consumer Product | 07/31/2021 | 205234652 | 07/31/2021
Nordyne, LLC | Nutone | FG7SC-054*-T24B* | LPG | Induced Draft | True | False | 1 | False | Horizontal |  | None | Condensing | Single-Stage |  | 0.75 | Premium |  | 54000 | 49000 |  |  | 49000 | 755 | 90 | [9 empty] | Federally-Regulated Consumer Product | 07/31/2021 | 204747338 | 07/31/2021
Nordyne, LLC | Nutone | FG7SC-120*-T45D* | LPG | Induced Draft | True | False | 1 | False | Horizontal |  | None | Condensing | Single-Stage |  | 1 | Premium |  | 120000 | 107000 |  |  | 104000 | 700 | 90 | [9 empty] | Federally-Regulated Consumer Product | 07/31/2021 | 205147070 | 07/31/2021
Nordyne, LLC | Nutone | KG7SC-108*-T45D* | LPG | Induced Draft | True | False | 1 | False | Horizontal |  | None | Condensing | Single-Stage |  | 1 | Premium |  | 108000 | 100000 |  |  | 104000 | 698 | 90 | [9 empty] | Federally-Regulated Consumer Product | 07/31/2021 | 205234655 | 07/31/2021
Nordyne, LLC | Nutone | FG7SC-038*-T23A1 | LPG | Induced Draft | True | False | 1 | False | Horizontal |  | None | Condensing | Single-Stage |  | 0.5 | Premium |  | 38000 | 35000 |  |  | 34000 | 224 | 91.5 | [9 empty] | Federally-Regulated Consumer Product | 07/31/2021 | 205078755 | 07/31/2021
Nordyne, LLC | Nutone | FG7SD-108*-T45D1 | Natural Gas | Induced Draft | True | False | 1 | False | Horizontal |  | None | Condensing | Single-Stage |  | 1 | Premium |  | 108000 | 103000 |  |  | 103000 | 841 | 90 | [9 empty] | Federally-Regulated Consumer Product | 07/31/2021 | 205281361 | 07/31/2021
Nordyne, LLC | Nutone | KG7SD-108*-T45D1 | Natural Gas | Induced Draft | True | False | 1 | False | Horizontal |  | None | Condensing | Single-Stage |  | 1 | Premium |  | 108000 | 103000 |  |  | 103000 | 841 | 90 | [9 empty] | Federally-Regulated Consumer Product | 07/31/2021 | 205281364 | 07/31/2021
Nordyne, LLC | Nutone | FG7SC-072*-T35C* | Natural Gas | Induced Draft | True | False | 1 | False | Horizontal |  | None | Condensing | Single-Stage |  | 0.75 | Premium |  | 72000 | 67000 |  |  | 70000 | 343 | 90 | [9 empty] | Federally-Regulated Consumer Product | 07/31/2021 | 205234666 | 07/31/2021
Nordyne, LLC | Nutone | FG7SC-054*-T24B* | Natural Gas | Induced Draft | True | False | 1 | False | Horizontal |  | None | Condensing | Single-Stage |  | 0.75 | Premium |  | 54000 | 49000 |  |  | 49000 | 755 | 90 | [9 empty] | Federally-Regulated Consumer Product | 07/31/2021 | 204747338 | 07/31/2021
Nordyne, LLC | Nutone | KG7SC-120*-T45D* | Natural Gas | Induced Draft | True | False | 1 | False | Horizontal |  | None | Condensing | Single-Stage |  | 1 | Premium |  | 120000 | 107000 |  |  | 104000 | 700 | 90 | [9 empty] | Federally-Regulated Consumer Product | 07/31/2021 | 205147073 | 07/31/2021
Nordyne, LLC | Nutone | KG7SD-054*-T24B1 | LPG | Induced Draft | True | False | 1 | False | Horizontal |  | None | Condensing | Single-Stage |  | 0.75 | Premium |  | 54000 | 50000 |  |  | 51000 | 671 | 90 | [9 empty] | Federally-Regulated Consumer Product | 07/31/2021 | 205147087 | 07/31/2021
Nordyne, LLC | Nutone | KG7SD-072*-T35C* | Natural Gas | Induced Draft | True | False | 1 | False | Horizontal |  | None | Condensing | Single-Stage |  | 0.75 | Premium |  | 72000 | 69000 |  |  | 69000 | 395 | 90 | [9 empty] | Federally-Regulated Consumer Product | 07/31/2021 | 205282680 | 07/31/2021
Nordyne, LLC | Nutone | FG7SD-072*-T35C* | Natural Gas | Induced Draft | True | False | 1 | False | Horizontal |  | None | Condensing | Single-Stage |  | 0.75 | Premium |  | 72000 | 69000 |  |  | 69000 | 395 | 90 | [9 empty] | Federally-Regulated Consumer Product | 07/31/2021 | 205282677 | 07/31/2021
Nordyne, LLC | Nutone | FG7SC-108*-T45D* | Natural Gas | Induced Draft | True | False | 1 | False | Horizontal |  | None | Condensing | Single-Stage |  | 1 | Premium |  | 108000 | 100000 |  |  | 104000 | 698 | 90 | [9 empty] | Federally-Regulated Consumer Product | 07/31/2021 | 205234652 | 07/31/2021
Nordyne, LLC | Nutone | KG7SC-054*-T24B* | Natural Gas | Induced Draft | True | False | 1 | False | Horizontal |  | None | Condensing | Single-Stage |  | 0.75 | Premium |  | 54000 | 49000 |  |  | 49000 | 755 | 90 | [9 empty] | Federally-Regulated Consumer Product | 07/31/2021 | 204747341 | 07/31/2021
Nordyne, LLC | Nutone | KG7SC-072*-T35C* | Natural Gas | Induced Draft | True | False | 1 | False | Horizontal |  | None | Condensing | Single-Stage |  | 0.75 | Premium |  | 72000 | 67000 |  |  | 70000 | 343 | 90 | [9 empty] | Federally-Regulated Consumer Product | 07/31/2021 | 205234669 | 07/31/2021
Nordyne, LLC | Nutone | KG7SC-038*-T23A1 | Natural Gas | Induced Draft | True | False | 1 | False | Horizontal |  | None | Condensing | Single-Stage |  | 0.5 | Premium |  | 38000 | 35000 |  |  | 34000 | 224 | 91.5 | [9 empty] | Federally-Regulated Consumer Product | 07/31/2021 | 205078761 | 07/31/2021
Nordyne, LLC | Nutone | KG7SD-120*-T45D1 | LPG | Induced Draft | True | False | 1 | False | Horizontal |  | None | Condensing | Single-Stage |  | 1 | Premium |  | 120000 | 114000 |  |  | 119000 | 929 | 91.2 | [9 empty] | Federally-Regulated Consumer Product | 07/31/2021 | 206192537 | 07/31/2021
Nordyne, LLC | Nutone | FG7SD-072*-T35C* | LPG | Induced Draft | True | False | 1 | False | Horizontal |  | None | Condensing | Single-Stage |  | 0.75 | Premium |  | 72000 | 69000 |  |  | 69000 | 395 | 90 | [9 empty] | Federally-Regulated Consumer Product | 07/31/2021 | 205282677 | 07/31/2021
Nordyne, LLC | Nutone | FG7SD-054*-T24B1 | Natural Gas | Induced Draft | True | False | 1 | False | Horizontal |  | None | Condensing | Single-Stage |  | 0.75 | Premium |  | 54000 | 50000 |  |  | 51000 | 671 | 90 | [9 empty] | Federally-Regulated Consumer Product | 07/31/2021 | 205147084 | 07/31/2021
Nordyne, LLC | Nutone | FG7SC-038*-T23A1 | Natural Gas | Induced Draft | True | False | 1 | False | Horizontal |  | None | Condensing | Single-Stage |  | 0.5 | Premium |  | 38000 | 35000 |  |  | 34000 | 224 | 91.5 | [9 empty] | Federally-Regulated Consumer Product | 07/31/2021 | 205078755 | 07/31/2021
Nordyne, LLC | Nutone | KG7SC-108*-T45D* | Natural Gas | Induced Draft | True | False | 1 | False | Horizontal |  | None | Condensing | Single-Stage |  | 1 | Premium |  | 108000 | 100000 |  |  | 104000 | 698 | 90 | [9 empty] | Federally-Regulated Consumer Product | 07/31/2021 | 205234655 | 07/31/2021
Nordyne, LLC | Nutone | FG7SD-108*-T45D1 | LPG | Induced Draft | True | False | 1 | False | Horizontal |  | None | Condensing | Single-Stage |  | 1 | Premium |  | 108000 | 103000 |  |  | 103000 | 841 | 90 | [9 empty] | Federally-Regulated Consumer Product | 07/31/2021 | 205281361 | 07/31/2021
Nordyne, LLC | Nutone | KG7SD-072*-T35C* | LPG | Induced Draft | True | False | 1 | False | Horizontal |  | None | Condensing | Single-Stage |  | 0.75 | Premium |  | 72000 | 69000 |  |  | 69000 | 395 | 90 | [9 empty] | Federally-Regulated Consumer Product | 07/31/2021 | 205282680 | 07/31/2021
Nordyne, LLC | Nutone | KG7SC-054*-T24B* | LPG | Induced Draft | True | False | 1 | False | Horizontal |  | None | Condensing | Single-Stage |  | 0.75 | Premium |  | 54000 | 49000 |  |  | 49000 | 755 | 90 | [9 empty] | Federally-Regulated Consumer Product | 07/31/2021 | 204747341 | 07/31/2021
Nordyne, LLC | Nutone | FG7SD-120*-T45D1 | Natural Gas | Induced Draft | True | False | 1 | False | Horizontal |  | None | Condensing | Single-Stage |  | 1 | Premium |  | 120000 | 114000 |  |  | 119000 | 929 | 91.2 | [9 empty] | Federally-Regulated Consumer Product | 07/31/2021 | 206192534 | 07/31/2021
Nordyne, LLC | Nutone | KG7SD-054*-T24B1 | Natural Gas | Induced Draft | True | False | 1 | False | Horizontal |  | None | Condensing | Single-Stage |  | 0.75 | Premium |  | 54000 | 50000 |  |  | 51000 | 671 | 90 | [9 empty] | Federally-Regulated Consumer Product | 07/31/2021 | 205147087 | 07/31/2021
Nordyne, LLC | Nutone | FG7SD-054*-T24B1 | LPG | Induced Draft | True | False | 1 | False | Horizontal |  | None | Condensing | Single-Stage |  | 0.75 | Premium |  | 54000 | 50000 |  |  | 51000 | 671 | 90 | [9 empty] | Federally-Regulated Consumer Product | 07/31/2021 | 205147084 | 07/31/2021
Nordyne, LLC | Nutone | KG7SD-120*-T45D1 | Natural Gas | Induced Draft | True | False | 1 | False | Horizontal |  | None | Condensing | Single-Stage |  | 1 | Premium |  | 120000 | 114000 |  |  | 119000 | 929 | 91.2 | [9 empty] | Federally-Regulated Consumer Product | 07/31/2021 | 206192537 | 07/31/2021
Nordyne, LLC | Nutone | FG7SC-072*-T35C* | LPG | Induced Draft | True | False | 1 | False | Horizontal |  | None | Condensing | Single-Stage |  | 0.75 | Premium |  | 72000 | 67000 |  |  | 70000 | 343 | 90 | [9 empty] | Federally-Regulated Consumer Product | 07/31/2021 | 205234666 | 07/31/2021
Nordyne, LLC | Nutone | FG7SC-120*-T45D* | Natural Gas | Induced Draft | True | False | 1 | False | Horizontal |  | None | Condensing | Single-Stage |  | 1 | Premium |  | 120000 | 107000 |  |  | 104000 | 700 | 90 | [9 empty] | Federally-Regulated Consumer Product | 07/31/2021 | 205147070 | 07/31/2021
Nordyne, LLC | Nutone | FG7SD-120*-T45D1 | LPG | Induced Draft | True | False | 1 | False | Horizontal |  | None | Condensing | Single-Stage |  | 1 | Premium |  | 120000 | 114000 |  |  | 119000 | 929 | 91.2 | [9 empty] | Federally-Regulated Consumer Product | 07/31/2021 | 206192534 | 07/31/2021
Trane U.S. Inc. | Trane | GBC210A(3,4,W)E(H,Z) | Natural Gas | Induced Draft | False | True | 3 | False | Down |  | None | Non-Condensing | Two-Stage Modulating |  | 5 | Standard |  | 400000 | 320000 | [6 empty] | 80 | 80 | [6 empty] | Federally-Regulated Commercial & Industrial Equipment | 08/26/2020 | 202098352 | 07/31/2021
Trane U.S. Inc. | Trane | RF(040,050,055)2(1,2)E | Natural Gas | Induced Draft | False | True | 3 | False | Down |  | None | Non-Condensing | Two-Stage Modulating |  | 15 | Premium |  | 350000 | 284000 | [6 empty] | 81 | 80 | [6 empty] | Federally-Regulated Commercial & Industrial Equipment | 08/26/2020 | 201954376 | 07/31/2021
Trane U.S. Inc. | Trane | RF(040,050,055)3(3,4)(F,4,5) | Natural Gas | Induced Draft | False | True | 3 | False | Down |  | None | Non-Condensing | Step Modulating |  | 15 | Premium |  | 500000 | 405000 | [6 empty] | 81 | 80 | [6 empty] | Federally-Regulated Commercial & Industrial Equipment | 08/26/2020 | 201954386 | 07/31/2021
Trane U.S. Inc. | Trane | RF(040,050,055)2(1,2)(F,4,5) | Natural Gas | Induced Draft | False | True | 3 | False | Horizontal |  | None | Non-Condensing | Two-Stage Modulating |  | 15 | Premium |  | 350000 | 284000 | [6 empty] | 81 | 80 | [6 empty] | Federally-Regulated Commercial & Industrial Equipment | 08/26/2020 | 201954377 | 07/31/2021
Trane U.S. Inc. | Trane | GBC180A(3,4,W)E(H,Z) | Natural Gas | Induced Draft | False | True | 3 | False | Down |  | None | Non-Condensing | Two-Stage Modulating |  | 3 | Standard |  | 350000 | 280000 | [6 empty] | 80 | 80 | [6 empty] | Federally-Regulated Commercial & Industrial Equipment | 08/26/2020 | 202098350 | 07/31/2021
Trane U.S. Inc. | Trane | GBC240A(3,4,W)E(L,X) | Natural Gas | Induced Draft | False | True | 3 | False | Horizontal |  | None | Non-Condensing | Two-Stage Modulating |  | 5 | Standard |  | 240000 | 192000 | [6 empty] | 80 | 80 | [6 empty] | Federally-Regulated Commercial & Industrial Equipment | 08/26/2020 | 202102176 | 07/31/2021
Trane U.S. Inc. | Trane | RF(040,050,055)3(1,2)E | Natural Gas | Induced Draft | False | True | 3 | False | Horizontal |  | None | Non-Condensing | Two-Stage Modulating |  | 15 | Premium |  | 500000 | 405000 | [6 empty] | 81 | 80 | [6 empty] | Federally-Regulated Commercial & Industrial Equipment | 08/26/2020 | 201954383 | 07/31/2021
Trane U.S. Inc. | Trane | YSC120H(3, 4, W)*(H,Z)* | Natural Gas | Induced Draft | False | True | 3 | False | Down |  | None | Non-Condensing | Two-Stage Modulating |  | 3.75 | Standard |  | 235000 | 200000 | [6 empty] | 80 | 80 | [6 empty] | Federally-Regulated Commercial & Industrial Equipment | 08/26/2020 | 202082383 | 07/31/2021
Trane U.S. Inc. | Trane | GBC180A(3,4,W)E(L,X) | Natural Gas | Induced Draft | False | True | 3 | False | Horizontal |  | None | Non-Condensing | Two-Stage Modulating |  | 3 | Standard |  | 240000 | 192000 | [6 empty] | 80 | 80 | [6 empty] | Federally-Regulated Commercial & Industrial Equipment | 08/26/2020 | 202098349 | 07/31/2021
Trane U.S. Inc. | Trane | RF(020,025,030)1(1,2)E | Natural Gas | Induced Draft | False | True | 3 | False | Horizontal |  | None | Non-Condensing | Two-Stage Modulating |  | 15 | Premium |  | 250000 | 203000 | [6 empty] | 81 | 80 | [6 empty] | Federally-Regulated Commercial & Industrial Equipment | 08/26/2020 | 201954150 | 07/31/2021
Trane U.S. Inc. | Trane | RF(040,050,055)2(3,4)(F,4,5) | Natural Gas | Induced Draft | False | True | 3 | False | Horizontal |  | None | Non-Condensing | Step Modulating |  | 15 | Premium |  | 350000 | 284000 | [6 empty] | 81 | 80 | [6 empty] | Federally-Regulated Commercial & Industrial Equipment | 08/26/2020 | 201954379 | 07/31/2021
Trane U.S. Inc. | Trane | RF(060,070,075)3(1,2)E | Natural Gas | Induced Draft | False | True | 3 | False | Down |  | None | Non-Condensing | Two-Stage Modulating |  | 15 | Premium |  | 500000 | 405000 | [6 empty] | 81 | 80 | [6 empty] | Federally-Regulated Commercial & Industrial Equipment | 08/26/2020 | 201954387 | 07/31/2021
Trane U.S. Inc. | Trane | RF(020,025,030)3(1,2)(F,4,5) | Natural Gas | Induced Draft | False | True | 3 | False | Down |  | None | Non-Condensing | Two-Stage Modulating |  | 15 | Premium |  | 500000 | 405000 | [6 empty] | 81 | 80 | [6 empty] | Federally-Regulated Commercial & Industrial Equipment | 08/26/2020 | 201954380 | 07/31/2021
Trane U.S. Inc. | Trane | RF(020,025,030)3(3,4)(F,4,5) | Natural Gas | Induced Draft | False | True | 3 | False | Horizontal |  | None | Non-Condensing | Step Modulating |  | 15 | Premium |  | 500000 | 405000 | [6 empty] | 81 | 80 | [6 empty] | Federally-Regulated Commercial & Industrial Equipment | 08/26/2020 | 201954382 | 07/31/2021
Trane U.S. Inc. | Trane | RF(040,050,055)3(1,2)E | Natural Gas | Induced Draft | False | True | 3 | False | Down |  | None | Non-Condensing | Two-Stage Modulating |  | 15 | Premium |  | 500000 | 405000 | [6 empty] | 81 | 80 | [6 empty] | Federally-Regulated Commercial & Industrial Equipment | 08/26/2020 | 201954383 | 07/31/2021
Trane U.S. Inc. | Trane | RF(060,070,075)3(1,2)E | Natural Gas | Induced Draft | False | True | 3 | False | Horizontal |  | None | Non-Condensing | Two-Stage Modulating |  | 15 | Premium |  | 500000 | 405000 | [6 empty] | 81 | 80 | [6 empty] | Federally-Regulated Commercial & Industrial Equipment | 08/26/2020 | 201954387 | 07/31/2021
Trane U.S. Inc. | Trane | RF(060,070,075)4(1,2)(F,4,5) | Natural Gas | Induced Draft | False | True | 3 | False | Horizontal |  | None | Non-Condensing | Step Modulating |  | 15 | Premium |  | 850000 | 689000 | [6 empty] | 81 | 80 | [6 empty] | Federally-Regulated Commercial & Industrial Equipment | 08/26/2020 | 201954395 | 07/31/2021
Trane U.S. Inc. | Trane | RF(060,070,075)4(3,4)E | Natural Gas | Induced Draft | False | True | 3 | False | Horizontal |  | None | Non-Condensing | Step Modulating |  | 15 | Premium |  | 850000 | 689000 | [6 empty] | 81 | 80 | [6 empty] | Federally-Regulated Commercial & Industrial Equipment | 08/26/2020 | 201954396 | 07/31/2021
Trane U.S. Inc. | Trane | RF(020,025,030)3(3,4)E | Natural Gas | Induced Draft | False | True | 3 | False | Horizontal |  | None | Non-Condensing | Step Modulating |  | 15 | Premium |  | 500000 | 405000 | [6 empty] | 81 | 80 | [6 empty] | Federally-Regulated Commercial & Industrial Equipment | 08/26/2020 | 201954381 | 07/31/2021
Trane U.S. Inc. | Trane | RF(040,050,055)4(1,2)E | Natural Gas | Induced Draft | False | True | 3 | False | Horizontal |  | None | Non-Condensing | Step Modulating |  | 15 | Premium |  | 850000 | 689000 | [6 empty] | 81 | 80 | [6 empty] | Federally-Regulated Commercial & Industrial Equipment | 08/26/2020 | 201954153 | 07/31/2021
Trane U.S. Inc. | Trane | RF(020,025,030)3(3,4)(F,4,5) | Natural Gas | Induced Draft | False | True | 3 | False | Down |  | None | Non-Condensing | Step Modulating |  | 15 | Premium |  | 500000 | 405000 | [6 empty] | 81 | 80 | [6 empty] | Federally-Regulated Commercial & Industrial Equipment | 08/26/2020 | 201954382 | 07/31/2021
Trane U.S. Inc. | Trane | RF(060,070,075)3(1,2)(F,4,5) | Natural Gas | Induced Draft | False | True | 3 | False | Down |  | None | Non-Condensing | Two-Stage Modulating |  | 15 | Premium |  | 500000 | 405000 | [6 empty] | 81 | 80 | [6 empty] | Federally-Regulated Commercial & Industrial Equipment | 08/26/2020 | 201954388 | 07/31/2021
Trane U.S. Inc. | Trane | GBC180A(3,4,W)E(H,Z) | Natural Gas | Induced Draft | False | True | 3 | False | Horizontal |  | None | Non-Condensing | Two-Stage Modulating |  | 3 | Standard |  | 350000 | 280000 | [6 empty] | 80 | 80 | [6 empty] | Federally-Regulated Commercial & Industrial Equipment | 08/26/2020 | 202098350 | 07/31/2021
Trane U.S. Inc. | Trane | GBC210A(3,4,W)E(L,X) | Natural Gas | Induced Draft | False | True | 3 | False | Horizontal |  | None | Non-Condensing | Two-Stage Modulating |  | 5 | Standard |  | 240000 | 192000 | [6 empty] | 80 | 80 | [6 empty] | Federally-Regulated Commercial & Industrial Equipment | 08/26/2020 | 202102172 | 07/31/2021
Trane U.S. Inc. | Trane | RF(020,025,030)1(3,4)(F,4,5) | Natural Gas | Induced Draft | False | True | 3 | False | Horizontal |  | None | Non-Condensing | Step Modulating |  | 15 | Premium |  | 250000 | 203000 | [6 empty] | 81 | 80 | [6 empty] | Federally-Regulated Commercial & Industrial Equipment | 08/26/2020 | 201954372 | 07/31/2021
Trane U.S. Inc. | Trane | YSC120H(3, 4, W)*(H,Z)* | Natural Gas | Induced Draft | False | True | 3 | False | Horizontal |  | None | Non-Condensing | Two-Stage Modulating |  | 3.75 | Standard |  | 235000 | 200000 | [6 empty] | 80 | 80 | [6 empty] | Federally-Regulated Commercial & Industrial Equipment | 08/26/2020 | 202082383 | 07/31/2021
Trane U.S. Inc. | Trane | RF(060,070,075)4(3,4)(F,4,5) | Natural Gas | Induced Draft | False | True | 3 | False | Horizontal |  | None | Non-Condensing | Step Modulating |  | 15 | Premium |  | 850000 | 689000 | [6 empty] | 81 | 80 | [6 empty] | Federally-Regulated Commercial & Industrial Equipment | 08/26/2020 | 201954397 | 07/31/2021
Trane U.S. Inc. | Trane | GBC180A(3,4,W)E(L,X) | Natural Gas | Induced Draft | False | True | 3 | False | Down |  | None | Non-Condensing | Two-Stage Modulating |  | 3 | Standard |  | 240000 | 192000 | [6 empty] | 80 | 80 | [6 empty] | Federally-Regulated Commercial & Industrial Equipment | 08/26/2020 | 202098349 | 07/31/2021
Trane U.S. Inc. | Trane | RF(040,050,055)3(3,4)E | Natural Gas | Induced Draft | False | True | 3 | False | Horizontal |  | None | Non-Condensing | Step Modulating |  | 15 | Premium |  | 500000 | 405000 | [6 empty] | 81 | 80 | [6 empty] | Federally-Regulated Commercial & Industrial Equipment | 08/26/2020 | 201954385 | 07/31/2021
Trane U.S. Inc. | Trane | RF(020,025,030)3(1,2)E | Natural Gas | Induced Draft | False | True | 3 | False | Horizontal |  | None | Non-Condensing | Two-Stage Modulating |  | 15 | Premium |  | 500000 | 405000 | [6 empty] | 81 | 80 | [6 empty] | Federally-Regulated Commercial & Industrial Equipment | 08/26/2020 | 201954152 | 07/31/2021
Trane U.S. Inc. | Trane | RF(020,025,030)2(1,2)E | Natural Gas | Induced Draft | False | True | 3 | False | Down |  | None | Non-Condensing | Two-Stage Modulating |  | 15 | Premium |  | 350000 | 284000 | [6 empty] | 81 | 80 | [6 empty] | Federally-Regulated Commercial & Industrial Equipment | 08/26/2020 | 201954151 | 07/31/2021
Trane U.S. Inc. | Trane | RF(020,025,030)2(1,2)E | Natural Gas | Induced Draft | False | True | 3 | False | Horizontal |  | None | Non-Condensing | Two-Stage Modulating |  | 15 | Premium |  | 350000 | 284000 | [6 empty] | 81 | 80 | [6 empty] | Federally-Regulated Commercial & Industrial Equipment | 08/26/2020 | 201954151 | 07/31/2021
Trane U.S. Inc. | Trane | RF(040,050,055)3(1,2)(F,4,5) | Natural Gas | Induced Draft | False | True | 3 | False | Horizontal |  | None | Non-Condensing | Two-Stage Modulating |  | 15 | Premium |  | 500000 | 405000 | [6 empty] | 81 | 80 | [6 empty] | Federally-Regulated Commercial & Industrial Equipment | 08/26/2020 | 201954384 | 07/31/2021
Trane U.S. Inc. | Trane | RF(020,025,030)1(3,4)(F,4,5) | Natural Gas | Induced Draft | False | True | 3 | False | Down |  | None | Non-Condensing | Step Modulating |  | 15 | Premium |  | 250000 | 203000 | [6 empty] | 81 | 80 | [6 empty] | Federally-Regulated Commercial & Industrial Equipment | 08/26/2020 | 201954372 | 07/31/2021
Trane U.S. Inc. | Trane | RF(040,050,055)2(3,4)(F,4,5) | Natural Gas | Induced Draft | False | True | 3 | False | Down |  | None | Non-Condensing | Step Modulating |  | 15 | Premium |  | 350000 | 284000 | [6 empty] | 81 | 80 | [6 empty] | Federally-Regulated Commercial & Industrial Equipment | 08/26/2020 | 201954379 | 07/31/2021
Trane U.S. Inc. | Trane | RF(040,050,055)3(3,4)E | Natural Gas | Induced Draft | False | True | 3 | False | Down |  | None | Non-Condensing | Step Modulating |  | 15 | Premium |  | 500000 | 405000 | [6 empty] | 81 | 80 | [6 empty] | Federally-Regulated Commercial & Industrial Equipment | 08/26/2020 | 201954385 | 07/31/2021
Trane U.S. Inc. | Trane | RF(020,025,030)2(3,4)E | Natural Gas | Induced Draft | False | True | 3 | False | Down |  | None | Non-Condensing | Step Modulating |  | 15 | Premium |  | 350000 | 284000 | [6 empty] | 81 | 80 | [6 empty] | Federally-Regulated Commercial & Industrial Equipment | 08/26/2020 | 201954374 | 07/31/2021
Trane U.S. Inc. | Trane | RF(020,025,030)3(3,4)E | Natural Gas | Induced Draft | False | True | 3 | False | Down |  | None | Non-Condensing | Step Modulating |  | 15 | Premium |  | 500000 | 405000 | [6 empty] | 81 | 80 | [6 empty] | Federally-Regulated Commercial & Industrial Equipment | 08/26/2020 | 201954381 | 07/31/2021
Trane U.S. Inc. | Trane | YZ(D,H)150F(3,4)RV* | Natural Gas | Power | False | True | 3 | False | Down |  | None | Non-Condensing | Step Modulating |  | 3 | Standard |  | 350000 | 280000 | [6 empty] | 80 | 80 | [6 empty] | Federally-Regulated Commercial & Industrial Equipment | 08/26/2020 | 200082090 | 07/31/2021
Trane U.S. Inc. | Trane | YZ(D,H)150F(3,4)RV* | Natural Gas | Power | False | True | 3 | False | Horizontal |  | None | Non-Condensing | Step Modulating |  | 3 | Standard |  | 350000 | 280000 | [6 empty] | 80 | 80 | [6 empty] | Federally-Regulated Commercial & Industrial Equipment | 08/26/2020 | 200082090 | 07/31/2021
Trane U.S. Inc. | Trane | SFHL*50(E,F,4,5)(M, K) | Natural Gas | Power | False | True | 3 | False | Down |  | None | Non-Condensing | Step Modulating |  | 0 | Premium |  | 500000 | 400000 | [6 empty] | 80 | 80 | [6 empty] | Federally-Regulated Commercial & Industrial Equipment | 07/31/2021 | 8303933 | 07/31/2021
Trane U.S. Inc. | Trane | WFHCC00(4,5)C | Natural Gas | Power | False | True | 3 | False | Down |  | Electro-Mechanical Inlet Dampe | Non-Condensing | Two-Stage Modulating |  | 0 | Premium |  | 1800000 | 1440000 | [6 empty] | 80 | 80 | [6 empty] | Federally-Regulated Commercial & Industrial Equipment | 08/26/2020 | 8404889 | 07/31/2021
Trane U.S. Inc. | Trane | WFHCC00(4,5)B | Natural Gas | Power | False | True | 3 | False | Down |  | None | Non-Condensing | Two-Stage Modulating |  | 0 | Premium |  | 1100000 | 880000 | [6 empty] | 80 | 80 | [6 empty] | Federally-Regulated Commercial & Industrial Equipment | 08/26/2020 | 8404888 | 07/31/2021
Trane U.S. Inc. | Trane | WFHCB00(4,5)F | Natural Gas | Power | False | True | 3 | False | Down |  | Electro-Mechanical Inlet Dampe | Non-Condensing | Step Modulating |  | 0 | Premium |  | 1800000 | 1440000 | [6 empty] | 80 | 80 | [6 empty] | Federally-Regulated Commercial & Industrial Equipment | 08/26/2020 | 8404886 | 07/31/2021
Trane U.S. Inc. | Trane | SFHL*55(E,F,4,5)(M, K) | Natural Gas | Power | False | True | 3 | False | Down |  | None | Non-Condensing | Step Modulating |  | 0 | Premium |  | 500000 | 400000 | [6 empty] | 80 | 80 | [6 empty] | Federally-Regulated Commercial & Industrial Equipment | 07/31/2021 | 8303935 | 07/31/2021
Trane U.S. Inc. | Trane | SFHL*70(E,F,4,5)(M, K) | Natural Gas | Power | False | True | 3 | False | Down |  | None | Non-Condensing | Step Modulating |  | 0 | Premium |  | 500000 | 400000 | [6 empty] | 80 | 80 | [6 empty] | Federally-Regulated Commercial & Industrial Equipment | 07/31/2021 | 8303939 | 07/31/2021
Trane U.S. Inc. | Trane | WFHCC00(4,5)D | Natural Gas | Power | False | True | 3 | False | Down |  | Electro-Mechanical Inlet Dampe | Non-Condensing | Step Modulating |  | 0 | Premium |  | 850000 | 680000 | [6 empty] | 80 | 80 | [6 empty] | Federally-Regulated Commercial & Industrial Equipment | 08/26/2020 | 8404890 | 07/31/2021
Trane U.S. Inc. | Trane | SFHL*55(E,F,4,5)(P,T) | Natural Gas | Power | False | True | 3 | False | Down |  | None | Non-Condensing | Step Modulating |  | 0 | Premium |  | 850000 | 680000 | [6 empty] | 80 | 80 | [6 empty] | Federally-Regulated Commercial & Industrial Equipment | 07/31/2021 | 8303936 | 07/31/2021
Trane U.S. Inc. | Trane | SFHL*50(E,F,4,5)(P,T) | Natural Gas | Power | False | True | 3 | False | Down |  | None | Non-Condensing | Step Modulating |  | 0 | Premium |  | 850000 | 680000 | [6 empty] | 80 | 80 | [6 empty] | Federally-Regulated Commercial & Industrial Equipment | 07/31/2021 | 8303934 | 07/31/2021
Trane U.S. Inc. | Trane | WFHCB00(4,5)C | Natural Gas | Power | False | True | 3 | False | Down |  | Electro-Mechanical Inlet Dampe | Non-Condensing | Two-Stage Modulating |  | 0 | Premium |  | 1800000 | 1440000 | [6 empty] | 80 | 80 | [6 empty] | Federally-Regulated Commercial & Industrial Equipment | 07/31/2021 | 8404883 | 07/31/2021
Trane U.S. Inc. | Trane | YZ(D,H)150F(3,4)R(H,Z)* | Natural Gas | Power | False | True | 3 | False | Horizontal |  | None | Non-Condensing | Two-Stage Modulating |  | 3 | Standard |  | 250000 | 200000 | [6 empty] | 80 | 80 | [6 empty] | Federally-Regulated Commercial & Industrial Equipment | 07/31/2021 | 200082088 | 07/31/2021
Trane U.S. Inc. | Trane | SFHL*60(E,F,4,5)(M, K) | Natural Gas | Power | False | True | 3 | False | Down |  | None | Non-Condensing | Step Modulating |  | 0 | Premium |  | 500000 | 400000 | [6 empty] | 80 | 80 | [6 empty] | Federally-Regulated Commercial & Industrial Equipment | 07/31/2021 | 8303937 | 07/31/2021
Trane U.S. Inc. | Trane | RRU240G(3,4,W)NE** | Natural Gas | Power | False | True | 3 | False | Horizontal |  | None | Non-Condensing | Step Modulating |  | 7.5 | Standard |  | 400000 | 320000 | [6 empty] | 80 | 80 | [6 empty] | Federally-Regulated Commercial & Industrial Equipment | 08/26/2020 | 9146558 | 07/31/2021
Trane U.S. Inc. | Trane | WFHCB00(4,5)B | Natural Gas | Power | False | True | 3 | False | Down |  | None | Non-Condensing | Two-Stage Modulating |  | 0 | Premium |  | 1100000 | 880000 | [6 empty] | 80 | 80 | [6 empty] | Federally-Regulated Commercial & Industrial Equipment | 07/31/2021 | 8404882 | 07/31/2021
Nordyne, LLC | AC PRO | KG7SC-054*-T24B* | Natural Gas | Induced Draft | True | False | 1 | False | Horizontal |  | None | Condensing | Single-Stage |  | 0.75 | Premium |  | 54000 | 49000 |  |  | 49000 | 755 | 90 | [9 empty] | Federally-Regulated Consumer Product | 07/31/2021 | 204762174 | 07/31/2021
Nordyne, LLC | AC PRO | KG7SC-054*-T24B* | LPG | Induced Draft | True | False | 1 | False | Horizontal |  | None | Condensing | Single-Stage |  | 0.75 | Premium |  | 54000 | 49000 |  |  | 49000 | 755 | 90 | [9 empty] | Federally-Regulated Consumer Product | 07/31/2021 | 204762174 | 07/31/2021
Trane U.S. Inc. | Trane | 4YCZ6060C1115** | LPG | Induced Draft | True | True | 1 | False | Horizontal |  | None | Non-Condensing | Two-Stage Modulating |  | 1 | Standard |  | 115000 | 93000 |  |  | 92000 | 467 | 81 | 78 | [8 empty] | Federally-Regulated Consumer Product | 07/15/2020 | 7795855 | 07/31/2021
Trane U.S. Inc. | Trane | RF(060,070,075)4(3,4)E | Natural Gas | Induced Draft | False | True | 3 | False | Horizontal |  | None | Non-Condensing | Step Modulating |  | 15 | Premium |  | 850000 | 689000 | [6 empty] | 81 | 80 | [6 empty] | Federally-Regulated Commercial & Industrial Equipment | 07/31/2021 | 201954396 | 07/31/2021
Trane U.S. Inc. | Trane | GBC240A(3,4,W)E(L,X) | Natural Gas | Induced Draft | False | True | 3 | False | Horizontal |  | None | Non-Condensing | Two-Stage Modulating |  | 5 | Standard |  | 240000 | 192000 | [6 empty] | 80 | 80 | [6 empty] | Federally-Regulated Commercial & Industrial Equipment | 07/31/2021 | 202102176 | 07/31/2021
Trane U.S. Inc. | Trane | 4DCY4042C1090** | LPG | Induced Draft | True | True | 1 | False | Horizontal |  | None | Non-Condensing | Two-Stage Modulating |  | 0.75 | Standard |  | 90000 | 73000 |  |  | 76000 | 243 | 81 | [9 empty] | Federally-Regulated Consumer Product | 07/15/2020 | 7795857 | 07/31/2021
Trane U.S. Inc. | Trane | 4YCY5042A1090** | LPG | Induced Draft | True | True | 1 | False | Down |  | None | Non-Condensing | Two-Stage Modulating |  | 0.75 | Standard |  | 90000 | 73000 |  |  | 76000 | 243 | 81 | [9 empty] | Federally-Regulated Consumer Product | 07/15/2020 | 9100597 | 07/31/2021
Trane U.S. Inc. | Trane | 4YCZ6048C1115** | LPG | Induced Draft | True | True | 1 | False | Horizontal |  | None | Non-Condensing | Two-Stage Modulating |  | 0.75 | Standard |  | 115000 | 93000 |  |  | 96000 | 245 | 81 | [9 empty] | Federally-Regulated Consumer Product | 07/15/2020 | 7795853 | 07/31/2021
Trane U.S. Inc. | Trane | 4YCY5036A1090** | Natural Gas | Induced Draft | True | True | 1 | False | Horizontal |  | None | Non-Condensing | Two-Stage Modulating |  | 0.5 | Standard |  | 90000 | 73000 |  |  | 77000 | 188 | 81 | 78 | [8 empty] | Federally-Regulated Consumer Product | 07/15/2020 | 9100596 | 07/31/2021
Trane U.S. Inc. | Trane | 4YCY5036A1070** | LPG | Induced Draft | True | True | 1 | False | Horizontal |  | None | Non-Condensing | Two-Stage Modulating |  | 0.5 | Standard |  | 70000 | 57000 |  |  | 57000 | 163 | 81 | 78 | [8 empty] | Federally-Regulated Consumer Product | 07/15/2020 | 9100595 | 07/31/2021
Trane U.S. Inc. | Trane | GBC180A(3,4,W)E(L,X) | Natural Gas | Induced Draft | False | True | 3 | False | Down |  | None | Non-Condensing | Two-Stage Modulating |  | 3 | Standard |  | 240000 | 192000 | [6 empty] | 80 | 80 | [6 empty] | Federally-Regulated Commercial & Industrial Equipment | 07/31/2021 | 202098349 | 07/31/2021
Trane U.S. Inc. | Trane | 4YCY5048A1115** | LPG | Induced Draft | True | True | 1 | False | Horizontal |  | None | Non-Condensing | Two-Stage Modulating |  | 0.75 | Standard |  | 115000 | 93000 |  |  | 96000 | 245 | 81 | [9 empty] | Federally-Regulated Consumer Product | 07/15/2020 | 9100599 | 07/31/2021
Trane U.S. Inc. | Trane | 4YCZ6036C1090** | Natural Gas | Induced Draft | True | True | 1 | False | Horizontal |  | None | Non-Condensing | Two-Stage Modulating |  | 0.5 | Standard |  | 90000 | 73000 |  |  | 77000 | 188 | 81 | 78 | [8 empty] | Federally-Regulated Consumer Product | 07/15/2020 | 7795851 | 07/31/2021
Trane U.S. Inc. | Trane | 4DCY4042C1090** | Natural Gas | Induced Draft | True | True | 1 | False | Horizontal |  | None | Non-Condensing | Two-Stage Modulating |  | 0.75 | Standard |  | 90000 | 73000 |  |  | 76000 | 243 | 81 | [9 empty] | Federally-Regulated Consumer Product | 07/15/2020 | 7795857 | 07/31/2021
Trane U.S. Inc. | Trane | GBC210A(3,4,W)E(H,Z) | Natural Gas | Induced Draft | False | True | 3 | False | Down |  | None | Non-Condensing | Two-Stage Modulating |  | 5 | Standard |  | 400000 | 320000 | [6 empty] | 80 | 80 | [6 empty] | Federally-Regulated Commercial & Industrial Equipment | 07/31/2021 | 202098352 | 07/31/2021
Trane U.S. Inc. | Trane | 4YCY5036A1090** | LPG | Induced Draft | True | True | 1 | False | Horizontal |  | None | Non-Condensing | Two-Stage Modulating |  | 0.5 | Standard |  | 90000 | 73000 |  |  | 77000 | 188 | 81 | 78 | [8 empty] | Federally-Regulated Consumer Product | 07/15/2020 | 9100596 | 07/31/2021
Trane U.S. Inc. | Trane | 4YCY5048A1115** | Natural Gas | Induced Draft | True | True | 1 | False | Down |  | None | Non-Condensing | Two-Stage Modulating |  | 0.75 | Standard |  | 115000 | 93000 |  |  | 96000 | 245 | 81 | [9 empty] | Federally-Regulated Consumer Product | 07/15/2020 | 9100599 | 07/31/2021
Trane U.S. Inc. | Trane | 4DCY4036C1070** | LPG | Induced Draft | True | True | 1 | False | Down |  | None | Non-Condensing | Two-Stage Modulating |  | 0.5 | Standard |  | 70000 | 57000 |  |  | 57000 | 163 | 81 | 78 | [8 empty] | Federally-Regulated Consumer Product | 07/15/2020 | 7795874 | 07/31/2021
Trane U.S. Inc. | Trane | 4YCY5048A1090** | LPG | Induced Draft | True | True | 1 | False | Horizontal |  | None | Non-Condensing | Two-Stage Modulating |  | 0.75 | Standard |  | 90000 | 73000 |  |  | 76000 | 243 | 81 | [9 empty] | Federally-Regulated Consumer Product | 07/15/2020 | 9100598 | 07/31/2021
Trane U.S. Inc. | Trane | 4YCY5036A1090** | LPG | Induced Draft | True | True | 1 | False | Down |  | None | Non-Condensing | Two-Stage Modulating |  | 0.5 | Standard |  | 90000 | 73000 |  |  | 77000 | 188 | 81 | 78 | [8 empty] | Federally-Regulated Consumer Product | 07/15/2020 | 9100596 | 07/31/2021
Trane U.S. Inc. | Trane | GBC180A(3,4,W)E(H,Z) | Natural Gas | Induced Draft | False | True | 3 | False | Down |  | None | Non-Condensing | Two-Stage Modulating |  | 3 | Standard |  | 350000 | 280000 | [6 empty] | 80 | 80 | [6 empty] | Federally-Regulated Commercial & Industrial Equipment | 07/31/2021 | 202098350 | 07/31/2021
Trane U.S. Inc. | Trane | 4YCY5048A1115** | LPG | Induced Draft | True | True | 1 | False | Down |  | None | Non-Condensing | Two-Stage Modulating |  | 0.75 | Standard |  | 115000 | 93000 |  |  | 96000 | 245 | 81 | [9 empty] | Federally-Regulated Consumer Product | 07/15/2020 | 9100599 | 07/31/2021
Trane U.S. Inc. | Trane | 4YCZ6036C1090** | LPG | Induced Draft | True | True | 1 | False | Horizontal |  | None | Non-Condensing | Two-Stage Modulating |  | 0.5 | Standard |  | 90000 | 73000 |  |  | 77000 | 188 | 81 | 78 | [8 empty] | Federally-Regulated Consumer Product | 07/15/2020 | 7795851 | 07/31/2021
Trane U.S. Inc. | Trane | 4DCY4042C1090** | LPG | Induced Draft | True | True | 1 | False | Down |  | None | Non-Condensing | Two-Stage Modulating |  | 0.75 | Standard |  | 90000 | 73000 |  |  | 76000 | 243 | 81 | [9 empty] | Federally-Regulated Consumer Product | 07/15/2020 | 7795857 | 07/31/2021
Trane U.S. Inc. | Trane | 4YCZ6048C1115** | LPG | Induced Draft | True | True | 1 | False | Down |  | None | Non-Condensing | Two-Stage Modulating |  | 0.75 | Standard |  | 115000 | 93000 |  |  | 96000 | 245 | 81 | [9 empty] | Federally-Regulated Consumer Product | 07/15/2020 | 7795853 | 07/31/2021
Trane U.S. Inc. | Trane | 4YCY5036A1070** | LPG | Induced Draft | True | True | 1 | False | Down |  | None | Non-Condensing | Two-Stage Modulating |  | 0.5 | Standard |  | 70000 | 57000 |  |  | 57000 | 163 | 81 | 78 | [8 empty] | Federally-Regulated Consumer Product | 07/15/2020 | 9100595 | 07/31/2021
Trane U.S. Inc. | Trane | 4DCY4036C1070** | Natural Gas | Induced Draft | True | True | 1 | False | Down |  | None | Non-Condensing | Two-Stage Modulating |  | 0.5 | Standard |  | 70000 | 57000 |  |  | 57000 | 163 | 81 | 78 | [8 empty] | Federally-Regulated Consumer Product | 07/15/2020 | 7795874 | 07/31/2021
Trane U.S. Inc. | Trane | 4YCZ6060C1115** | Natural Gas | Induced Draft | True | True | 1 | False | Horizontal |  | None | Non-Condensing | Two-Stage Modulating |  | 1 | Standard |  | 115000 | 93000 |  |  | 92000 | 467 | 81 | 78 | [8 empty] | Federally-Regulated Consumer Product | 07/15/2020 | 7795855 | 07/31/2021
Trane U.S. Inc. | Trane | 4YCZ6048C1115** | Natural Gas | Induced Draft | True | True | 1 | False | Horizontal |  | None | Non-Condensing | Two-Stage Modulating |  | 0.75 | Standard |  | 115000 | 93000 |  |  | 96000 | 245 | 81 | [9 empty] | Federally-Regulated Consumer Product | 07/15/2020 | 7795853 | 07/31/2021
Trane U.S. Inc. | Trane | 4DCY4036C1070** | Natural Gas | Induced Draft | True | True | 1 | False | Horizontal |  | None | Non-Condensing | Two-Stage Modulating |  | 0.5 | Standard |  | 70000 | 57000 |  |  | 57000 | 163 | 81 | 78 | [8 empty] | Federally-Regulated Consumer Product | 07/15/2020 | 7795874 | 07/31/2021
Trane U.S. Inc. | Trane | RF(060,070,075)4(1,2)(F,4,5) | Natural Gas | Induced Draft | False | True | 3 | False | Horizontal |  | None | Non-Condensing | Step Modulating |  | 15 | Premium |  | 850000 | 689000 | [6 empty] | 81 | 80 | [6 empty] | Federally-Regulated Commercial & Industrial Equipment | 07/31/2021 | 201954395 | 07/31/2021
Trane U.S. Inc. | Trane | 4YCZ6036C1090** | Natural Gas | Induced Draft | True | True | 1 | False | Down |  | None | Non-Condensing | Two-Stage Modulating |  | 0.5 | Standard |  | 90000 | 73000 |  |  | 77000 | 188 | 81 | 78 | [8 empty] | Federally-Regulated Consumer Product | 07/15/2020 | 7795851 | 07/31/2021
Trane U.S. Inc. | Trane | 4YCZ6048C1090** | LPG | Induced Draft | True | True | 1 | False | Horizontal |  | None | Non-Condensing | Two-Stage Modulating |  | 0.75 | Standard |  | 90000 | 73000 |  |  | 76000 | 243 | 81 | [9 empty] | Federally-Regulated Consumer Product | 07/15/2020 | 7795852 | 07/31/2021
Trane U.S. Inc. | Trane | 4YCZ6048C1115** | Natural Gas | Induced Draft | True | True | 1 | False | Down |  | None | Non-Condensing | Two-Stage Modulating |  | 0.75 | Standard |  | 115000 | 93000 |  |  | 96000 | 245 | 81 | [9 empty] | Federally-Regulated Consumer Product | 07/15/2020 | 7795853 | 07/31/2021
Trane U.S. Inc. | Trane | 4YCY5042A1090** | Natural Gas | Induced Draft | True | True | 1 | False | Horizontal |  | None | Non-Condensing | Two-Stage Modulating |  | 0.75 | Standard |  | 90000 | 73000 |  |  | 76000 | 243 | 81 | [9 empty] | Federally-Regulated Consumer Product | 07/15/2020 | 9100597 | 07/31/2021
Trane U.S. Inc. | Trane | 4YCY5048A1115** | Natural Gas | Induced Draft | True | True | 1 | False | Horizontal |  | None | Non-Condensing | Two-Stage Modulating |  | 0.75 | Standard |  | 115000 | 93000 |  |  | 96000 | 245 | 81 | [9 empty] | Federally-Regulated Consumer Product | 07/15/2020 | 9100599 | 07/31/2021
Trane U.S. Inc. | Trane | 4YCZ6060C1115** | Natural Gas | Induced Draft | True | True | 1 | False | Down |  | None | Non-Condensing | Two-Stage Modulating |  | 1 | Standard |  | 115000 | 93000 |  |  | 92000 | 467 | 81 | 78 | [8 empty] | Federally-Regulated Consumer Product | 07/15/2020 | 7795855 | 07/31/2021
Trane U.S. Inc. | Trane | YSC120H(3, 4, W)*(H,Z)* | Natural Gas | Induced Draft | False | True | 3 | False | Horizontal |  | None | Non-Condensing | Two-Stage Modulating |  | 3.75 | Standard |  | 235000 | 200000 | [6 empty] | 80 | 80 | [6 empty] | Federally-Regulated Commercial & Industrial Equipment | 07/31/2021 | 202082383 | 07/31/2021
Trane U.S. Inc. | Trane | GBC210A(3,4,W)E(L,X) | Natural Gas | Induced Draft | False | True | 3 | False | Horizontal |  | None | Non-Condensing | Two-Stage Modulating |  | 5 | Standard |  | 240000 | 192000 | [6 empty] | 80 | 80 | [6 empty] | Federally-Regulated Commercial & Industrial Equipment | 07/31/2021 | 202102172 | 07/31/2021
Trane U.S. Inc. | Trane | 4YCZ6048C1090** | Natural Gas | Induced Draft | True | True | 1 | False | Horizontal |  | None | Non-Condensing | Two-Stage Modulating |  | 0.75 | Standard |  | 90000 | 73000 |  |  | 76000 | 243 | 81 | [9 empty] | Federally-Regulated Consumer Product | 07/15/2020 | 7795852 | 07/31/2021
Trane U.S. Inc. | Trane | 4YCZ6048C1090** | LPG | Induced Draft | True | True | 1 | False | Down |  | None | Non-Condensing | Two-Stage Modulating |  | 0.75 | Standard |  | 90000 | 73000 |  |  | 76000 | 243 | 81 | [9 empty] | Federally-Regulated Consumer Product | 07/15/2020 | 7795852 | 07/31/2021
Trane U.S. Inc. | Trane | 4YCZ6060C1115** | LPG | Induced Draft | True | True | 1 | False | Down |  | None | Non-Condensing | Two-Stage Modulating |  | 1 | Standard |  | 115000 | 93000 |  |  | 92000 | 467 | 81 | 78 | [8 empty] | Federally-Regulated Consumer Product | 07/15/2020 | 7795855 | 07/31/2021
Trane U.S. Inc. | Trane | 4YCY5036A1090** | Natural Gas | Induced Draft | True | True | 1 | False | Down |  | None | Non-Condensing | Two-Stage Modulating |  | 0.5 | Standard |  | 90000 | 73000 |  |  | 77000 | 188 | 81 | 78 | [8 empty] | Federally-Regulated Consumer Product | 07/15/2020 | 9100596 | 07/31/2021
Trane U.S. Inc. | Trane | 4DCY4036C1070** | LPG | Induced Draft | True | True | 1 | False | Horizontal |  | None | Non-Condensing | Two-Stage Modulating |  | 0.5 | Standard |  | 70000 | 57000 |  |  | 57000 | 163 | 81 | 78 | [8 empty] | Federally-Regulated Consumer Product | 07/15/2020 | 7795874 | 07/31/2021
Trane U.S. Inc. | Trane | 4YCY5048A1090** | Natural Gas | Induced Draft | True | True | 1 | False | Horizontal |  | None | Non-Condensing | Two-Stage Modulating |  | 0.75 | Standard |  | 90000 | 73000 |  |  | 76000 | 243 | 81 | [9 empty] | Federally-Regulated Consumer Product | 07/15/2020 | 9100598 | 07/31/2021
Trane U.S. Inc. | Trane | 4YCZ6036C1090** | LPG | Induced Draft | True | True | 1 | False | Down |  | None | Non-Condensing | Two-Stage Modulating |  | 0.5 | Standard |  | 90000 | 73000 |  |  | 77000 | 188 | 81 | 78 | [8 empty] | Federally-Regulated Consumer Product | 07/15/2020 | 7795851 | 07/31/2021
Trane U.S. Inc. | Trane | GBC180A(3,4,W)E(L,X) | Natural Gas | Induced Draft | False | True | 3 | False | Horizontal |  | None | Non-Condensing | Two-Stage Modulating |  | 3 | Standard |  | 240000 | 192000 | [6 empty] | 80 | 80 | [6 empty] | Federally-Regulated Commercial & Industrial Equipment | 07/31/2021 | 202098349 | 07/31/2021
Trane U.S. Inc. | Trane | 4YCY5048A1090** | LPG | Induced Draft | True | True | 1 | False | Down |  | None | Non-Condensing | Two-Stage Modulating |  | 0.75 | Standard |  | 90000 | 73000 |  |  | 76000 | 243 | 81 | [9 empty] | Federally-Regulated Consumer Product | 07/15/2020 | 9100598 | 07/31/2021
Trane U.S. Inc. | Trane | 4YCZ6048C1090** | Natural Gas | Induced Draft | True | True | 1 | False | Down |  | None | Non-Condensing | Two-Stage Modulating |  | 0.75 | Standard |  | 90000 | 73000 |  |  | 76000 | 243 | 81 | [9 empty] | Federally-Regulated Consumer Product | 07/15/2020 | 7795852 | 07/31/2021
Trane U.S. Inc. | Trane | GBC180A(3,4,W)E(H,Z) | Natural Gas | Induced Draft | False | True | 3 | False | Horizontal |  | None | Non-Condensing | Two-Stage Modulating |  | 3 | Standard |  | 350000 | 280000 | [6 empty] | 80 | 80 | [6 empty] | Federally-Regulated Commercial & Industrial Equipment | 07/31/2021 | 202098350 | 07/31/2021
Trane U.S. Inc. | Trane | 4YCY5042A1090** | Natural Gas | Induced Draft | True | True | 1 | False | Down |  | None | Non-Condensing | Two-Stage Modulating |  | 0.75 | Standard |  | 90000 | 73000 |  |  | 76000 | 243 | 81 | [9 empty] | Federally-Regulated Consumer Product | 07/15/2020 | 9100597 | 07/31/2021
Trane U.S. Inc. | Trane | RF(060,070,075)4(3,4)(F,4,5) | Natural Gas | Induced Draft | False | True | 3 | False | Horizontal |  | None | Non-Condensing | Step Modulating |  | 15 | Premium |  | 850000 | 689000 | [6 empty] | 81 | 80 | [6 empty] | Federally-Regulated Commercial & Industrial Equipment | 07/31/2021 | 201954397 | 07/31/2021
Trane U.S. Inc. | Trane | 4DCY4042C1090** | Natural Gas | Induced Draft | True | True | 1 | False | Down |  | None | Non-Condensing | Two-Stage Modulating |  | 0.75 | Standard |  | 90000 | 73000 |  |  | 76000 | 243 | 81 | [9 empty] | Federally-Regulated Consumer Product | 07/15/2020 | 7795857 | 07/31/2021
Trane U.S. Inc. | Trane | 4YCY5042A1090** | LPG | Induced Draft | True | True | 1 | False | Horizontal |  | None | Non-Condensing | Two-Stage Modulating |  | 0.75 | Standard |  | 90000 | 73000 |  |  | 76000 | 243 | 81 | [9 empty] | Federally-Regulated Consumer Product | 07/15/2020 | 9100597 | 07/31/2021
Trane U.S. Inc. | Trane | YSC120H(3, 4, W)*(H,Z)* | Natural Gas | Induced Draft | False | True | 3 | False | Down |  | None | Non-Condensing | Two-Stage Modulating |  | 3.75 | Standard |  | 235000 | 200000 | [6 empty] | 80 | 80 | [6 empty] | Federally-Regulated Commercial & Industrial Equipment | 07/31/2021 | 202082383 | 07/31/2021
Trane U.S. Inc. | Trane | 4YCY5048A1090** | Natural Gas | Induced Draft | True | True | 1 | False | Down |  | None | Non-Condensing | Two-Stage Modulating |  | 0.75 | Standard |  | 90000 | 73000 |  |  | 76000 | 243 | 81 | [9 empty] | Federally-Regulated Consumer Product | 07/15/2020 | 9100598 | 07/31/2021
American Standard, Inc. | AMERICAN STANDARD | S8X1B060M3PT*** | Natural Gas | Induced Draft | True | False | 1 | False | Up |  | None | Non-Condensing | Single-Stage |  | 0.5 | Standard |  | 60000 | 50000 |  |  | 56000 | 330 | 80 | [9 empty] | Federally-Regulated Consumer Product | 07/31/2021 | 202865494 | 07/31/2021
American Standard, Inc. | AMERICAN STANDARD | S8X1B080M4PT*** | Natural Gas | Induced Draft | True | False | 1 | False | Down |  | None | Non-Condensing | Single-Stage |  | 0.75 | Standard |  | 80000 | 62000 |  |  | 76000 | 424 | 80 | [9 empty] | Federally-Regulated Consumer Product | 07/31/2021 | 202865496 | 07/31/2021
American Standard, Inc. | AMERICAN STANDARD | S8X1C100M5PT*** | LPG | Induced Draft | True | False | 1 | False | Down |  | None | Non-Condensing | Single-Stage |  | 1 | Standard |  | 100000 | 80000 |  |  | 94000 | 643 | 80 | [9 empty] | Federally-Regulated Consumer Product | 07/31/2021 | 202865498 | 07/31/2021
American Standard, Inc. | AMERICAN STANDARD | S8X1B080M4PT*** | LPG | Induced Draft | True | False | 1 | False | Down |  | None | Non-Condensing | Single-Stage |  | 0.75 | Standard |  | 80000 | 62000 |  |  | 76000 | 424 | 80 | [9 empty] | Federally-Regulated Consumer Product | 07/31/2021 | 202865496 | 07/31/2021
American Standard, Inc. | AMERICAN STANDARD | S8X1A026M2PT*** | LPG | Induced Draft | True | False | 1 | False | Horizontal |  | None | Non-Condensing | Single-Stage |  | 0.33 | Standard |  | 26000 | 21000 |  |  | 28000 | 191 | 80 | [9 empty] | Federally-Regulated Consumer Product | 07/31/2021 | 202865491 | 07/31/2021
American Standard, Inc. | AMERICAN STANDARD | S8X2D120M5PT*** | Natural Gas | Induced Draft | True | False | 1 | False | Down |  | None | Non-Condensing | Two-Stage Modulating |  | 1 | Standard |  | 120000 | 99000 |  |  | 113000 | 408 | 80 | [9 empty] | Federally-Regulated Consumer Product | 07/31/2021 | 202865506 | 07/31/2021
American Standard, Inc. | AMERICAN STANDARD | S8B1A040M3PS*** | Natural Gas | Induced Draft | True | False | 1 | False | Horizontal |  | None | Non-Condensing | Single-Stage |  | 0.5 | Standard |  | 40000 | 33000 |  |  | 38000 | 198 | 80 | [9 empty] | Federally-Regulated Consumer Product | 07/31/2021 | 202576808 | 07/31/2021
American Standard, Inc. | AMERICAN STANDARD | S8B1C080M5PS*** | LPG | Induced Draft | True | False | 1 | False | Down |  | None | Non-Condensing | Single-Stage |  | 1 | Standard |  | 80000 | 66000 |  |  | 76000 | 337 | 80 | [9 empty] | Federally-Regulated Consumer Product | 07/31/2021 | 202576813 | 07/31/2021
American Standard, Inc. | AMERICAN STANDARD | S8B1B060M4PS*** | LPG | Induced Draft | True | False | 1 | False | Down |  | None | Non-Condensing | Single-Stage |  | 0.75 | Standard |  | 60000 | 50000 |  |  | 57000 | 270 | 80 | [9 empty] | Federally-Regulated Consumer Product | 07/31/2021 | 202576811 | 07/31/2021
American Standard, Inc. | AMERICAN STANDARD | S8X1B060M3PT*** | LPG | Induced Draft | True | False | 1 | False | Down |  | None | Non-Condensing | Single-Stage |  | 0.5 | Standard |  | 60000 | 50000 |  |  | 56000 | 330 | 80 | [9 empty] | Federally-Regulated Consumer Product | 07/31/2021 | 202865494 | 07/31/2021
American Standard, Inc. | AMERICAN STANDARD | S8B1B040M2PS*** | LPG | Induced Draft | True | False | 1 | False | Up |  | None | Non-Condensing | Single-Stage |  | 0.33 | Standard |  | 40000 | 33000 |  |  | 38000 | 205 | 80 | [9 empty] | Federally-Regulated Consumer Product | 07/31/2021 | 202576809 | 07/31/2021
American Standard, Inc. | AMERICAN STANDARD | S8X2C080M5PT*** | Natural Gas | Induced Draft | True | False | 1 | False | Down |  | None | Non-Condensing | Two-Stage Modulating |  | 1 | Standard |  | 80000 | 66000 |  |  | 76000 | 149 | 80 | [9 empty] | Federally-Regulated Consumer Product | 07/31/2021 | 202865504 | 07/31/2021
American Standard, Inc. | AMERICAN STANDARD | S8X1A026M2PT*** | LPG | Induced Draft | True | False | 1 | False | Down |  | None | Non-Condensing | Single-Stage |  | 0.33 | Standard |  | 26000 | 21000 |  |  | 28000 | 191 | 80 | [9 empty] | Federally-Regulated Consumer Product | 07/31/2021 | 202865491 | 07/31/2021
American Standard, Inc. | AMERICAN STANDARD | S8B1A040M3PS*** | LPG | Induced Draft | True | False | 1 | False | Up |  | None | Non-Condensing | Single-Stage |  | 0.5 | Standard |  | 40000 | 33000 |  |  | 38000 | 198 | 80 | [9 empty] | Federally-Regulated Consumer Product | 07/31/2021 | 202576808 | 07/31/2021
American Standard, Inc. | AMERICAN STANDARD | S8X2D120M5PT*** | LPG | Induced Draft | True | False | 1 | False | Down |  | None | Non-Condensing | Two-Stage Modulating |  | 1 | Standard |  | 120000 | 99000 |  |  | 113000 | 408 | 80 | [9 empty] | Federally-Regulated Consumer Product | 07/31/2021 | 202865506 | 07/31/2021
American Standard, Inc. | AMERICAN STANDARD | S8X2B060M3PT*** | LPG | Induced Draft | True | False | 1 | False | Horizontal |  | None | Non-Condensing | Two-Stage Modulating |  | 0.5 | Standard |  | 60000 | 49000 |  |  | 56000 | 216 | 80 | [9 empty] | Federally-Regulated Consumer Product | 07/31/2021 | 202865501 | 07/31/2021
American Standard, Inc. | AMERICAN STANDARD | S8X2A040M3PT*** | Natural Gas | Induced Draft | True | False | 1 | False | Up |  | None | Non-Condensing | Two-Stage Modulating |  | 0.5 | Standard |  | 40000 | 33000 |  |  | 38000 | 122 | 80 | [9 empty] | Federally-Regulated Consumer Product | 07/31/2021 | 202865500 | 07/31/2021
American Standard, Inc. | AMERICAN STANDARD | S8X2A040M3PT*** | Natural Gas | Induced Draft | True | False | 1 | False | Down |  | None | Non-Condensing | Two-Stage Modulating |  | 0.5 | Standard |  | 40000 | 33000 |  |  | 38000 | 122 | 80 | [9 empty] | Federally-Regulated Consumer Product | 07/31/2021 | 202865500 | 07/31/2021
American Standard, Inc. | AMERICAN STANDARD | S8X1B060M3PT*** | Natural Gas | Induced Draft | True | False | 1 | False | Down |  | None | Non-Condensing | Single-Stage |  | 0.5 | Standard |  | 60000 | 50000 |  |  | 56000 | 330 | 80 | [9 empty] | Federally-Regulated Consumer Product | 07/31/2021 | 202865494 | 07/31/2021
American Standard, Inc. | AMERICAN STANDARD | S8X1B060M4PT*** | LPG | Induced Draft | True | False | 1 | False | Horizontal |  | None | Non-Condensing | Single-Stage |  | 0.75 | Standard |  | 60000 | 50000 |  |  | 57000 | 270 | 80 | [9 empty] | Federally-Regulated Consumer Product | 07/31/2021 | 202865495 | 07/31/2021
American Standard, Inc. | AMERICAN STANDARD | S8B1C080M5PS*** | Natural Gas | Induced Draft | True | False | 1 | False | Up |  | None | Non-Condensing | Single-Stage |  | 1 | Standard |  | 80000 | 66000 |  |  | 76000 | 337 | 80 | [9 empty] | Federally-Regulated Consumer Product | 07/31/2021 | 202576813 | 07/31/2021
American Standard, Inc. | AMERICAN STANDARD | S8X1A026M2PT*** | LPG | Induced Draft | True | False | 1 | False | Up |  | None | Non-Condensing | Single-Stage |  | 0.33 | Standard |  | 26000 | 21000 |  |  | 28000 | 191 | 80 | [9 empty] | Federally-Regulated Consumer Product | 07/31/2021 | 202865491 | 07/31/2021
American Standard, Inc. | AMERICAN STANDARD | S8X1B080M4PT*** | Natural Gas | Induced Draft | True | False | 1 | False | Horizontal |  | None | Non-Condensing | Single-Stage |  | 0.75 | Standard |  | 80000 | 62000 |  |  | 76000 | 424 | 80 | [9 empty] | Federally-Regulated Consumer Product | 07/31/2021 | 202865496 | 07/31/2021
American Standard, Inc. | AMERICAN STANDARD | S8B1B060M3PS*** | Natural Gas | Induced Draft | True | False | 1 | False | Up |  | None | Non-Condensing | Single-Stage |  | 0.5 | Standard |  | 60000 | 50000 |  |  | 56000 | 330 | 80 | [9 empty] | Federally-Regulated Consumer Product | 07/31/2021 | 202576810 | 07/31/2021
American Standard, Inc. | AMERICAN STANDARD | S8B1C080M5PS*** | LPG | Induced Draft | True | False | 1 | False | Up |  | None | Non-Condensing | Single-Stage |  | 1 | Standard |  | 80000 | 66000 |  |  | 76000 | 337 | 80 | [9 empty] | Federally-Regulated Consumer Product | 07/31/2021 | 202576813 | 07/31/2021
American Standard, Inc. | AMERICAN STANDARD | S8B1B060M4PS*** | LPG | Induced Draft | True | False | 1 | False | Up |  | None | Non-Condensing | Single-Stage |  | 0.75 | Standard |  | 60000 | 50000 |  |  | 57000 | 270 | 80 | [9 empty] | Federally-Regulated Consumer Product | 07/31/2021 | 202576811 | 07/31/2021
American Standard, Inc. | AMERICAN STANDARD | S8X1B080M4PT*** | LPG | Induced Draft | True | False | 1 | False | Horizontal |  | None | Non-Condensing | Single-Stage |  | 0.75 | Standard |  | 80000 | 62000 |  |  | 76000 | 424 | 80 | [9 empty] | Federally-Regulated Consumer Product | 07/31/2021 | 202865496 | 07/31/2021
American Standard, Inc. | AMERICAN STANDARD | S8X1B080M4PT*** | Natural Gas | Induced Draft | True | False | 1 | False | Up |  | None | Non-Condensing | Single-Stage |  | 0.75 | Standard |  | 80000 | 62000 |  |  | 76000 | 424 | 80 | [9 empty] | Federally-Regulated Consumer Product | 07/31/2021 | 202865496 | 07/31/2021
American Standard, Inc. | AMERICAN STANDARD | S8X2B060M3PT*** | Natural Gas | Induced Draft | True | False | 1 | False | Down |  | None | Non-Condensing | Two-Stage Modulating |  | 0.5 | Standard |  | 60000 | 49000 |  |  | 56000 | 216 | 80 | [9 empty] | Federally-Regulated Consumer Product | 07/31/2021 | 202865501 | 07/31/2021
American Standard, Inc. | AMERICAN STANDARD | S8X2D120M5PT*** | Natural Gas | Induced Draft | True | False | 1 | False | Up |  | None | Non-Condensing | Two-Stage Modulating |  | 1 | Standard |  | 120000 | 99000 |  |  | 113000 | 408 | 80 | [9 empty] | Federally-Regulated Consumer Product | 07/31/2021 | 202865506 | 07/31/2021
American Standard, Inc. | AMERICAN STANDARD | S8B1C100M5PS*** | LPG | Induced Draft | True | False | 1 | False | Down |  | None | Non-Condensing | Single-Stage |  | 1 | Standard |  | 100000 | 80000 |  |  | 94000 | 643 | 80 | [9 empty] | Federally-Regulated Consumer Product | 07/31/2021 | 202576814 | 07/31/2021
American Standard, Inc. | AMERICAN STANDARD | S8X2A040M3PT*** | LPG | Induced Draft | True | False | 1 | False | Horizontal |  | None | Non-Condensing | Two-Stage Modulating |  | 0.5 | Standard |  | 40000 | 33000 |  |  | 38000 | 122 | 80 | [9 empty] | Federally-Regulated Consumer Product | 07/31/2021 | 202865500 | 07/31/2021
American Standard, Inc. | AMERICAN STANDARD | S8X1B040M2PT*** | LPG | Induced Draft | True | False | 1 | False | Up |  | None | Non-Condensing | Single-Stage |  | 0.33 | Standard |  | 40000 | 33000 |  |  | 38000 | 205 | 80 | [9 empty] | Federally-Regulated Consumer Product | 07/31/2021 | 202865493 | 07/31/2021
American Standard, Inc. | AMERICAN STANDARD | S8X1B060M4PT*** | LPG | Induced Draft | True | False | 1 | False | Up |  | None | Non-Condensing | Single-Stage |  | 0.75 | Standard |  | 60000 | 50000 |  |  | 57000 | 270 | 80 | [9 empty] | Federally-Regulated Consumer Product | 07/31/2021 | 202865495 | 07/31/2021
American Standard, Inc. | AMERICAN STANDARD | S8B1C100M5PS*** | LPG | Induced Draft | True | False | 1 | False | Up |  | None | Non-Condensing | Single-Stage |  | 1 | Standard |  | 100000 | 80000 |  |  | 94000 | 643 | 80 | [9 empty] | Federally-Regulated Consumer Product | 07/31/2021 | 202576814 | 07/31/2021
American Standard, Inc. | AMERICAN STANDARD | S8B1B060M4PS*** | Natural Gas | Induced Draft | True | False | 1 | False | Up |  | None | Non-Condensing | Single-Stage |  | 0.75 | Standard |  | 60000 | 50000 |  |  | 57000 | 270 | 80 | [9 empty] | Federally-Regulated Consumer Product | 07/31/2021 | 202576811 | 07/31/2021
American Standard, Inc. | AMERICAN STANDARD | S8X2B060M3PT*** | Natural Gas | Induced Draft | True | False | 1 | False | Horizontal |  | None | Non-Condensing | Two-Stage Modulating |  | 0.5 | Standard |  | 60000 | 49000 |  |  | 56000 | 216 | 80 | [9 empty] | Federally-Regulated Consumer Product | 07/31/2021 | 202865501 | 07/31/2021
American Standard, Inc. | AMERICAN STANDARD | S8X2D120M5PT*** | LPG | Induced Draft | True | False | 1 | False | Horizontal |  | None | Non-Condensing | Two-Stage Modulating |  | 1 | Standard |  | 120000 | 99000 |  |  | 113000 | 408 | 80 | [9 empty] | Federally-Regulated Consumer Product | 07/31/2021 | 202865506 | 07/31/2021
American Standard, Inc. | AMERICAN STANDARD | S8X2B060M3PT*** | LPG | Induced Draft | True | False | 1 | False | Down |  | None | Non-Condensing | Two-Stage Modulating |  | 0.5 | Standard |  | 60000 | 49000 |  |  | 56000 | 216 | 80 | [9 empty] | Federally-Regulated Consumer Product | 07/31/2021 | 202865501 | 07/31/2021
American Standard, Inc. | AMERICAN STANDARD | S8B1C100M5PS*** | Natural Gas | Induced Draft | True | False | 1 | False | Up |  | None | Non-Condensing | Single-Stage |  | 1 | Standard |  | 100000 | 80000 |  |  | 94000 | 643 | 80 | [9 empty] | Federally-Regulated Consumer Product | 07/31/2021 | 202576814 | 07/31/2021
American Standard, Inc. | AMERICAN STANDARD | S8X2B060M4PT*** | LPG | Induced Draft | True | False | 1 | False | Down |  | None | Non-Condensing | Two-Stage Modulating |  | 0.75 | Standard |  | 60000 | 49000 |  |  | 58000 | 171 | 80 | [9 empty] | Federally-Regulated Consumer Product | 07/31/2021 | 202865502 | 07/31/2021
American Standard, Inc. | AMERICAN STANDARD | S8B1B060M3PS*** | Natural Gas | Induced Draft | True | False | 1 | False | Down |  | None | Non-Condensing | Single-Stage |  | 0.5 | Standard |  | 60000 | 50000 |  |  | 56000 | 330 | 80 | [9 empty] | Federally-Regulated Consumer Product | 07/31/2021 | 202576810 | 07/31/2021
American Standard, Inc. | AMERICAN STANDARD | S8X2C100M5PT*** | LPG | Induced Draft | True | False | 1 | False | Up |  | None | Non-Condensing | Two-Stage Modulating |  | 1 | Standard |  | 100000 | 82000 |  |  | 94000 | 238 | 80 | [9 empty] | Federally-Regulated Consumer Product | 07/31/2021 | 202865505 | 07/31/2021
American Standard, Inc. | AMERICAN STANDARD | S8X2A040M3PT*** | LPG | Induced Draft | True | False | 1 | False | Up |  | None | Non-Condensing | Two-Stage Modulating |  | 0.5 | Standard |  | 40000 | 33000 |  |  | 38000 | 122 | 80 | [9 empty] | Federally-Regulated Consumer Product | 07/31/2021 | 202865500 | 07/31/2021
American Standard, Inc. | AMERICAN STANDARD | S8X1B060M4PT*** | LPG | Induced Draft | True | False | 1 | False | Down |  | None | Non-Condensing | Single-Stage |  | 0.75 | Standard |  | 60000 | 50000 |  |  | 57000 | 270 | 80 | [9 empty] | Federally-Regulated Consumer Product | 07/31/2021 | 202865495 | 07/31/2021
American Standard, Inc. | AMERICAN STANDARD | S8X1C100M5PT*** | Natural Gas | Induced Draft | True | False | 1 | False | Horizontal |  | None | Non-Condensing | Single-Stage |  | 1 | Standard |  | 100000 | 80000 |  |  | 94000 | 643 | 80 | [9 empty] | Federally-Regulated Consumer Product | 07/31/2021 | 202865498 | 07/31/2021
American Standard, Inc. | AMERICAN STANDARD | S8X1B060M3PT*** | LPG | Induced Draft | True | False | 1 | False | Up |  | None | Non-Condensing | Single-Stage |  | 0.5 | Standard |  | 60000 | 50000 |  |  | 56000 | 330 | 80 | [9 empty] | Federally-Regulated Consumer Product | 07/31/2021 | 202865494 | 07/31/2021
American Standard, Inc. | AMERICAN STANDARD | S8X1B060M4PT*** | Natural Gas | Induced Draft | True | False | 1 | False | Down |  | None | Non-Condensing | Single-Stage |  | 0.75 | Standard |  | 60000 | 50000 |  |  | 57000 | 270 | 80 | [9 empty] | Federally-Regulated Consumer Product | 07/31/2021 | 202865495 | 07/31/2021
American Standard, Inc. | AMERICAN STANDARD | S8X2C100M5PT*** | Natural Gas | Induced Draft | True | False | 1 | False | Up |  | None | Non-Condensing | Two-Stage Modulating |  | 1 | Standard |  | 100000 | 82000 |  |  | 94000 | 238 | 80 | [9 empty] | Federally-Regulated Consumer Product | 07/31/2021 | 202865505 | 07/31/2021
American Standard, Inc. | AMERICAN STANDARD | S8X2B060M4PT*** | LPG | Induced Draft | True | False | 1 | False | Up |  | None | Non-Condensing | Two-Stage Modulating |  | 0.75 | Standard |  | 60000 | 49000 |  |  | 58000 | 171 | 80 | [9 empty] | Federally-Regulated Consumer Product | 07/31/2021 | 202865502 | 07/31/2021
American Standard, Inc. | AMERICAN STANDARD | S8B1A040M3PS*** | LPG | Induced Draft | True | False | 1 | False | Horizontal |  | None | Non-Condensing | Single-Stage |  | 0.5 | Standard |  | 40000 | 33000 |  |  | 38000 | 198 | 80 | [9 empty] | Federally-Regulated Consumer Product | 07/31/2021 | 202576808 | 07/31/2021
American Standard, Inc. | AMERICAN STANDARD | S8X2A040M3PT*** | LPG | Induced Draft | True | False | 1 | False | Down |  | None | Non-Condensing | Two-Stage Modulating |  | 0.5 | Standard |  | 40000 | 33000 |  |  | 38000 | 122 | 80 | [9 empty] | Federally-Regulated Consumer Product | 07/31/2021 | 202865500 | 07/31/2021
American Standard, Inc. | AMERICAN STANDARD | S8B1C080M5PS*** | Natural Gas | Induced Draft | True | False | 1 | False | Down |  | None | Non-Condensing | Single-Stage |  | 1 | Standard |  | 80000 | 66000 |  |  | 76000 | 337 | 80 | [9 empty] | Federally-Regulated Consumer Product | 07/31/2021 | 202576813 | 07/31/2021
American Standard, Inc. | AMERICAN STANDARD | S8B1C080M5PS*** | LPG | Induced Draft | True | False | 1 | False | Horizontal |  | None | Non-Condensing | Single-Stage |  | 1 | Standard |  | 80000 | 66000 |  |  | 76000 | 337 | 80 | [9 empty] | Federally-Regulated Consumer Product | 07/31/2021 | 202576813 | 07/31/2021
American Standard, Inc. | AMERICAN STANDARD | S8X1A026M2PT*** | Natural Gas | Induced Draft | True | False | 1 | False | Down |  | None | Non-Condensing | Single-Stage |  | 0.33 | Standard |  | 26000 | 21000 |  |  | 28000 | 191 | 80 | [9 empty] | Federally-Regulated Consumer Product | 07/31/2021 | 202865491 | 07/31/2021
American Standard, Inc. | AMERICAN STANDARD | S8B1B040M2PS*** | Natural Gas | Induced Draft | True | False | 1 | False | Horizontal |  | None | Non-Condensing | Single-Stage |  | 0.33 | Standard |  | 40000 | 33000 |  |  | 38000 | 205 | 80 | [9 empty] | Federally-Regulated Consumer Product | 07/31/2021 | 202576809 | 07/31/2021
American Standard, Inc. | AMERICAN STANDARD | S8X2C100M5PT*** | LPG | Induced Draft | True | False | 1 | False | Down |  | None | Non-Condensing | Two-Stage Modulating |  | 1 | Standard |  | 100000 | 82000 |  |  | 94000 | 238 | 80 | [9 empty] | Federally-Regulated Consumer Product | 07/31/2021 | 202865505 | 07/31/2021
American Standard, Inc. | AMERICAN STANDARD | S8X1B080M4PT*** | LPG | Induced Draft | True | False | 1 | False | Up |  | None | Non-Condensing | Single-Stage |  | 0.75 | Standard |  | 80000 | 62000 |  |  | 76000 | 424 | 80 | [9 empty] | Federally-Regulated Consumer Product | 07/31/2021 | 202865496 | 07/31/2021
American Standard, Inc. | AMERICAN STANDARD | S8X1C100M5PT*** | Natural Gas | Induced Draft | True | False | 1 | False | Down |  | None | Non-Condensing | Single-Stage |  | 1 | Standard |  | 100000 | 80000 |  |  | 94000 | 643 | 80 | [9 empty] | Federally-Regulated Consumer Product | 07/31/2021 | 202865498 | 07/31/2021
American Standard, Inc. | AMERICAN STANDARD | S8B1C100M5PS*** | Natural Gas | Induced Draft | True | False | 1 | False | Down |  | None | Non-Condensing | Single-Stage |  | 1 | Standard |  | 100000 | 80000 |  |  | 94000 | 643 | 80 | [9 empty] | Federally-Regulated Consumer Product | 07/31/2021 | 202576814 | 07/31/2021
American Standard, Inc. | AMERICAN STANDARD | S8B1A040M3PS*** | Natural Gas | Induced Draft | True | False | 1 | False | Down |  | None | Non-Condensing | Single-Stage |  | 0.5 | Standard |  | 40000 | 33000 |  |  | 38000 | 198 | 80 | [9 empty] | Federally-Regulated Consumer Product | 07/31/2021 | 202576808 | 07/31/2021
American Standard, Inc. | AMERICAN STANDARD | S8X2B060M4PT*** | Natural Gas | Induced Draft | True | False | 1 | False | Up |  | None | Non-Condensing | Two-Stage Modulating |  | 0.75 | Standard |  | 60000 | 49000 |  |  | 58000 | 171 | 80 | [9 empty] | Federally-Regulated Consumer Product | 07/31/2021 | 202865502 | 07/31/2021
American Standard, Inc. | AMERICAN STANDARD | S8X2B060M3PT*** | Natural Gas | Induced Draft | True | False | 1 | False | Up |  | None | Non-Condensing | Two-Stage Modulating |  | 0.5 | Standard |  | 60000 | 49000 |  |  | 56000 | 216 | 80 | [9 empty] | Federally-Regulated Consumer Product | 07/31/2021 | 202865501 | 07/31/2021
American Standard, Inc. | AMERICAN STANDARD | S8X2B060M4PT*** | Natural Gas | Induced Draft | True | False | 1 | False | Horizontal |  | None | Non-Condensing | Two-Stage Modulating |  | 0.75 | Standard |  | 60000 | 49000 |  |  | 58000 | 171 | 80 | [9 empty] | Federally-Regulated Consumer Product | 07/31/2021 | 202865502 | 07/31/2021
American Standard, Inc. | AMERICAN STANDARD | S8X1A026M2PT*** | Natural Gas | Induced Draft | True | False | 1 | False | Up |  | None | Non-Condensing | Single-Stage |  | 0.33 | Standard |  | 26000 | 21000 |  |  | 28000 | 191 | 80 | [9 empty] | Federally-Regulated Consumer Product | 07/31/2021 | 202865491 | 07/31/2021
American Standard, Inc. | AMERICAN STANDARD | S8B1B060M3PS*** | Natural Gas | Induced Draft | True | False | 1 | False | Horizontal |  | None | Non-Condensing | Single-Stage |  | 0.5 | Standard |  | 60000 | 50000 |  |  | 56000 | 330 | 80 | [9 empty] | Federally-Regulated Consumer Product | 07/31/2021 | 202576810 | 07/31/2021
American Standard, Inc. | AMERICAN STANDARD | S8X1B040M2PT*** | LPG | Induced Draft | True | False | 1 | False | Down |  | None | Non-Condensing | Single-Stage |  | 0.33 | Standard |  | 40000 | 33000 |  |  | 38000 | 205 | 80 | [9 empty] | Federally-Regulated Consumer Product | 07/31/2021 | 202865493 | 07/31/2021
American Standard, Inc. | AMERICAN STANDARD | S8B1C100M5PS*** | LPG | Induced Draft | True | False | 1 | False | Horizontal |  | None | Non-Condensing | Single-Stage |  | 1 | Standard |  | 100000 | 80000 |  |  | 94000 | 643 | 80 | [9 empty] | Federally-Regulated Consumer Product | 07/31/2021 | 202576814 | 07/31/2021
American Standard, Inc. | AMERICAN STANDARD | S8X2B060M3PT*** | LPG | Induced Draft | True | False | 1 | False | Up |  | None | Non-Condensing | Two-Stage Modulating |  | 0.5 | Standard |  | 60000 | 49000 |  |  | 56000 | 216 | 80 | [9 empty] | Federally-Regulated Consumer Product | 07/31/2021 | 202865501 | 07/31/2021
American Standard, Inc. | AMERICAN STANDARD | S8B1B080M4PS*** | LPG | Induced Draft | True | False | 1 | False | Up |  | None | Non-Condensing | Single-Stage |  | 0.75 | Standard |  | 80000 | 62000 |  |  | 76000 | 424 | 80 | [9 empty] | Federally-Regulated Consumer Product | 07/31/2021 | 202576812 | 07/31/2021
American Standard, Inc. | AMERICAN STANDARD | S8B1B060M4PS*** | Natural Gas | Induced Draft | True | False | 1 | False | Horizontal |  | None | Non-Condensing | Single-Stage |  | 0.75 | Standard |  | 60000 | 50000 |  |  | 57000 | 270 | 80 | [9 empty] | Federally-Regulated Consumer Product | 07/31/2021 | 202576811 | 07/31/2021
American Standard, Inc. | AMERICAN STANDARD | S8B1B040M2PS*** | Natural Gas | Induced Draft | True | False | 1 | False | Up |  | None | Non-Condensing | Single-Stage |  | 0.33 | Standard |  | 40000 | 33000 |  |  | 38000 | 205 | 80 | [9 empty] | Federally-Regulated Consumer Product | 07/31/2021 | 202576809 | 07/31/2021
American Standard, Inc. | AMERICAN STANDARD | S8B1C100M5PS*** | Natural Gas | Induced Draft | True | False | 1 | False | Horizontal |  | None | Non-Condensing | Single-Stage |  | 1 | Standard |  | 100000 | 80000 |  |  | 94000 | 643 | 80 | [9 empty] | Federally-Regulated Consumer Product | 07/31/2021 | 202576814 | 07/31/2021
American Standard, Inc. | AMERICAN STANDARD | S8B1B040M2PS*** | LPG | Induced Draft | True | False | 1 | False | Horizontal |  | None | Non-Condensing | Single-Stage |  | 0.33 | Standard |  | 40000 | 33000 |  |  | 38000 | 205 | 80 | [9 empty] | Federally-Regulated Consumer Product | 07/31/2021 | 202576809 | 07/31/2021
American Standard, Inc. | AMERICAN STANDARD | S8B1A040M3PS*** | LPG | Induced Draft | True | False | 1 | False | Down |  | None | Non-Condensing | Single-Stage |  | 0.5 | Standard |  | 40000 | 33000 |  |  | 38000 | 198 | 80 | [9 empty] | Federally-Regulated Consumer Product | 07/31/2021 | 202576808 | 07/31/2021
American Standard, Inc. | AMERICAN STANDARD | S8X1C100M5PT*** | Natural Gas | Induced Draft | True | False | 1 | False | Up |  | None | Non-Condensing | Single-Stage |  | 1 | Standard |  | 100000 | 80000 |  |  | 94000 | 643 | 80 | [9 empty] | Federally-Regulated Consumer Product | 07/31/2021 | 202865498 | 07/31/2021
American Standard, Inc. | AMERICAN STANDARD | S8B1B040M2PS*** | LPG | Induced Draft | True | False | 1 | False | Down |  | None | Non-Condensing | Single-Stage |  | 0.33 | Standard |  | 40000 | 33000 |  |  | 38000 | 205 | 80 | [9 empty] | Federally-Regulated Consumer Product | 07/31/2021 | 202576809 | 07/31/2021
American Standard, Inc. | AMERICAN STANDARD | S8X1C100M5PT*** | LPG | Induced Draft | True | False | 1 | False | Horizontal |  | None | Non-Condensing | Single-Stage |  | 1 | Standard |  | 100000 | 80000 |  |  | 94000 | 643 | 80 | [9 empty] | Federally-Regulated Consumer Product | 07/31/2021 | 202865498 | 07/31/2021
American Standard, Inc. | AMERICAN STANDARD | S8X1B060M4PT*** | Natural Gas | Induced Draft | True | False | 1 | False | Horizontal |  | None | Non-Condensing | Single-Stage |  | 0.75 | Standard |  | 60000 | 50000 |  |  | 57000 | 270 | 80 | [9 empty] | Federally-Regulated Consumer Product | 07/31/2021 | 202865495 | 07/31/2021
American Standard, Inc. | AMERICAN STANDARD | S8X1B060M3PT*** | Natural Gas | Induced Draft | True | False | 1 | False | Horizontal |  | None | Non-Condensing | Single-Stage |  | 0.5 | Standard |  | 60000 | 50000 |  |  | 56000 | 330 | 80 | [9 empty] | Federally-Regulated Consumer Product | 07/31/2021 | 202865494 | 07/31/2021
American Standard, Inc. | AMERICAN STANDARD | S8B1C080M5PS*** | Natural Gas | Induced Draft | True | False | 1 | False | Horizontal |  | None | Non-Condensing | Single-Stage |  | 1 | Standard |  | 80000 | 66000 |  |  | 76000 | 337 | 80 | [9 empty] | Federally-Regulated Consumer Product | 07/31/2021 | 202576813 | 07/31/2021
American Standard, Inc. | AMERICAN STANDARD | S8X2A040M3PT*** | Natural Gas | Induced Draft | True | False | 1 | False | Horizontal |  | None | Non-Condensing | Two-Stage Modulating |  | 0.5 | Standard |  | 40000 | 33000 |  |  | 38000 | 122 | 80 | [9 empty] | Federally-Regulated Consumer Product | 07/31/2021 | 202865500 | 07/31/2021
American Standard, Inc. | AMERICAN STANDARD | S8B1A040M3PS*** | Natural Gas | Induced Draft | True | False | 1 | False | Up |  | None | Non-Condensing | Single-Stage |  | 0.5 | Standard |  | 40000 | 33000 |  |  | 38000 | 198 | 80 | [9 empty] | Federally-Regulated Consumer Product | 07/31/2021 | 202576808 | 07/31/2021
American Standard, Inc. | AMERICAN STANDARD | S8X1A026M2PT*** | Natural Gas | Induced Draft | True | False | 1 | False | Horizontal |  | None | Non-Condensing | Single-Stage |  | 0.33 | Standard |  | 26000 | 21000 |  |  | 28000 | 191 | 80 | [9 empty] | Federally-Regulated Consumer Product | 07/31/2021 | 202865491 | 07/31/2021
American Standard, Inc. | AMERICAN STANDARD | S8X2B060M4PT*** | LPG | Induced Draft | True | False | 1 | False | Horizontal |  | None | Non-Condensing | Two-Stage Modulating |  | 0.75 | Standard |  | 60000 | 49000 |  |  | 58000 | 171 | 80 | [9 empty] | Federally-Regulated Consumer Product | 07/31/2021 | 202865502 | 07/31/2021
American Standard, Inc. | AMERICAN STANDARD | S8X1B060M3PT*** | LPG | Induced Draft | True | False | 1 | False | Horizontal |  | None | Non-Condensing | Single-Stage |  | 0.5 | Standard |  | 60000 | 50000 |  |  | 56000 | 330 | 80 | [9 empty] | Federally-Regulated Consumer Product | 07/31/2021 | 202865494 | 07/31/2021
American Standard, Inc. | AMERICAN STANDARD | S8X2D120M5PT*** | LPG | Induced Draft | True | False | 1 | False | Up |  | None | Non-Condensing | Two-Stage Modulating |  | 1 | Standard |  | 120000 | 99000 |  |  | 113000 | 408 | 80 | [9 empty] | Federally-Regulated Consumer Product | 07/31/2021 | 202865506 | 07/31/2021
American Standard, Inc. | AMERICAN STANDARD | S8X2C100M5PT*** | LPG | Induced Draft | True | False | 1 | False | Horizontal |  | None | Non-Condensing | Two-Stage Modulating |  | 1 | Standard |  | 100000 | 82000 |  |  | 94000 | 238 | 80 | [9 empty] | Federally-Regulated Consumer Product | 07/31/2021 | 202865505 | 07/31/2021
American Standard, Inc. | AMERICAN STANDARD | S8X1B040M2PT*** | Natural Gas | Induced Draft | True | False | 1 | False | Horizontal |  | None | Non-Condensing | Single-Stage |  | 0.33 | Standard |  | 40000 | 33000 |  |  | 38000 | 205 | 80 | [9 empty] | Federally-Regulated Consumer Product | 07/31/2021 | 202865493 | 07/31/2021
American Standard, Inc. | AMERICAN STANDARD | S8X2D120M5PT*** | Natural Gas | Induced Draft | True | False | 1 | False | Horizontal |  | None | Non-Condensing | Two-Stage Modulating |  | 1 | Standard |  | 120000 | 99000 |  |  | 113000 | 408 | 80 | [9 empty] | Federally-Regulated Consumer Product | 07/31/2021 | 202865506 | 07/31/2021
American Standard, Inc. | AMERICAN STANDARD | S8B1B060M4PS*** | Natural Gas | Induced Draft | True | False | 1 | False | Down |  | None | Non-Condensing | Single-Stage |  | 0.75 | Standard |  | 60000 | 50000 |  |  | 57000 | 270 | 80 | [9 empty] | Federally-Regulated Consumer Product | 07/31/2021 | 202576811 | 07/31/2021
American Standard, Inc. | AMERICAN STANDARD | S8X2B060M4PT*** | Natural Gas | Induced Draft | True | False | 1 | False | Down |  | None | Non-Condensing | Two-Stage Modulating |  | 0.75 | Standard |  | 60000 | 49000 |  |  | 58000 | 171 | 80 | [9 empty] | Federally-Regulated Consumer Product | 07/31/2021 | 202865502 | 07/31/2021
American Standard, Inc. | AMERICAN STANDARD | S8X2C080M5PT*** | Natural Gas | Induced Draft | True | False | 1 | False | Horizontal |  | None | Non-Condensing | Two-Stage Modulating |  | 1 | Standard |  | 80000 | 66000 |  |  | 76000 | 149 | 80 | [9 empty] | Federally-Regulated Consumer Product | 07/31/2021 | 202865504 | 07/31/2021
American Standard, Inc. | AMERICAN STANDARD | S8X1B040M2PT*** | Natural Gas | Induced Draft | True | False | 1 | False | Down |  | None | Non-Condensing | Single-Stage |  | 0.33 | Standard |  | 40000 | 33000 |  |  | 38000 | 205 | 80 | [9 empty] | Federally-Regulated Consumer Product | 07/31/2021 | 202865493 | 07/31/2021
American Standard, Inc. | AMERICAN STANDARD | S8X1B040M2PT*** | Natural Gas | Induced Draft | True | False | 1 | False | Up |  | None | Non-Condensing | Single-Stage |  | 0.33 | Standard |  | 40000 | 33000 |  |  | 38000 | 205 | 80 | [9 empty] | Federally-Regulated Consumer Product | 07/31/2021 | 202865493 | 07/31/2021
American Standard, Inc. | AMERICAN STANDARD | S8X1B060M4PT*** | Natural Gas | Induced Draft | True | False | 1 | False | Up |  | None | Non-Condensing | Single-Stage |  | 0.75 | Standard |  | 60000 | 50000 |  |  | 57000 | 270 | 80 | [9 empty] | Federally-Regulated Consumer Product | 07/31/2021 | 202865495 | 07/31/2021
American Standard, Inc. | AMERICAN STANDARD | S8B1B040M2PS*** | Natural Gas | Induced Draft | True | False | 1 | False | Down |  | None | Non-Condensing | Single-Stage |  | 0.33 | Standard |  | 40000 | 33000 |  |  | 38000 | 205 | 80 | [9 empty] | Federally-Regulated Consumer Product | 07/31/2021 | 202576809 | 07/31/2021
American Standard, Inc. | AMERICAN STANDARD | S8X1C100M5PT*** | LPG | Induced Draft | True | False | 1 | False | Up |  | None | Non-Condensing | Single-Stage |  | 1 | Standard |  | 100000 | 80000 |  |  | 94000 | 643 | 80 | [9 empty] | Federally-Regulated Consumer Product | 07/31/2021 | 202865498 | 07/31/2021
American Standard, Inc. | AMERICAN STANDARD | S8B1B060M4PS*** | LPG | Induced Draft | True | False | 1 | False | Horizontal |  | None | Non-Condensing | Single-Stage |  | 0.75 | Standard |  | 60000 | 50000 |  |  | 57000 | 270 | 80 | [9 empty] | Federally-Regulated Consumer Product | 07/31/2021 | 202576811 | 07/31/2021
American Standard, Inc. | AMERICAN STANDARD | S8X1B040M2PT*** | LPG | Induced Draft | True | False | 1 | False | Horizontal |  | None | Non-Condensing | Single-Stage |  | 0.33 | Standard |  | 40000 | 33000 |  |  | 38000 | 205 | 80 | [9 empty] | Federally-Regulated Consumer Product | 07/31/2021 | 202865493 | 07/31/2021
Rheem Sales Company, Inc. | Rheem | RGEA14036AJT061AB | LPG | Induced Draft | True | True | 1 | False | Horizontal |  | None | Non-Condensing | Single-Stage |  | 0.5 | Premium |  | 60000 | 48000 |  |  | 58000 | 367 | 81 | [9 empty] | Federally-Regulated Consumer Product | 01/20/2021 | 203404449 | 07/31/2021
Rheem Sales Company, Inc. | Rheem | RGEA14036AJT061AB | Natural Gas | Induced Draft | True | True | 1 | False | Horizontal |  | None | Non-Condensing | Single-Stage |  | 0.5 | Premium |  | 60000 | 48000 |  |  | 58000 | 367 | 81 | [9 empty] | Federally-Regulated Consumer Product | 01/20/2021 | 203404449 | 07/31/2021
Rheem Sales Company, Inc. | Rheem | RGEA14036AJT061AB | LPG | Induced Draft | True | True | 1 | False | Down |  | None | Non-Condensing | Single-Stage |  | 0.5 | Premium |  | 60000 | 48000 |  |  | 58000 | 367 | 81 | [9 empty] | Federally-Regulated Consumer Product | 01/20/2021 | 203404449 | 07/31/2021
Rheem Sales Company, Inc. | Rheem | RGEA14036AJT061AB | Natural Gas | Induced Draft | True | True | 1 | False | Down |  | None | Non-Condensing | Single-Stage |  | 0.5 | Premium |  | 60000 | 48000 |  |  | 58000 | 367 | 81 | [9 empty] | Federally-Regulated Consumer Product | 01/20/2021 | 203404449 | 07/31/2021
Rheem Sales Company, Inc. | Rheem | RGEA14042AJT08XAB | Natural Gas | Induced Draft | True | True | 1 | False | Down |  | None | Non-Condensing | Single-Stage |  | 0.75 | Premium |  | 80000 | 65000 |  |  | 76000 | 653 | 81 | [9 empty] | Federally-Regulated Consumer Product | 09/30/2020 | 203404656 | 07/31/2021
Rheem Sales Company, Inc. | Rheem | RGEA14030AJT06XAB | LPG | Induced Draft | True | True | 1 | False | Down |  | None | Non-Condensing | Single-Stage |  | 0.5 | Premium |  | 60000 | 48000 |  |  | 58000 | 371 | 81 | [9 empty] | Federally-Regulated Consumer Product | 01/20/2021 | 203404437 | 07/31/2021
Rheem Sales Company, Inc. | Rheem | RGEA14036AJT10XAB | LPG | Induced Draft | True | True | 1 | False | Horizontal |  | None | Non-Condensing | Single-Stage |  | 0.5 | Premium |  | 100000 | 81000 |  |  | 95000 | 802 | 81 | [9 empty] | Federally-Regulated Consumer Product | 01/20/2021 | 203404469 | 07/31/2021
Rheem Sales Company, Inc. | Rheem | RGEA14036AJT06XAB | LPG | Induced Draft | True | True | 1 | False | Horizontal |  | None | Non-Condensing | Single-Stage |  | 0.5 | Premium |  | 60000 | 48000 |  |  | 58000 | 367 | 81 | [9 empty] | Federally-Regulated Consumer Product | 01/20/2021 | 203404453 | 07/31/2021
Rheem Sales Company, Inc. | Rheem | RGEA14024AJT061AB | Natural Gas | Induced Draft | True | True | 1 | False | Down |  | None | Non-Condensing | Single-Stage |  | 0.33 | Premium |  | 60000 | 48000 |  |  | 58000 | 371 | 81 | [9 empty] | Federally-Regulated Consumer Product | 01/20/2021 | 203404417 | 07/31/2021
Rheem Sales Company, Inc. | Rheem | RGEA14042AJT08XAB | LPG | Induced Draft | True | True | 1 | False | Down |  | None | Non-Condensing | Single-Stage |  | 0.75 | Premium |  | 80000 | 65000 |  |  | 76000 | 653 | 81 | [9 empty] | Federally-Regulated Consumer Product | 09/30/2020 | 203404656 | 07/31/2021
Rheem Sales Company, Inc. | Rheem | RGEA14042AJT10XAB | Natural Gas | Induced Draft | True | True | 1 | False | Down |  | None | Non-Condensing | Single-Stage |  | 0.75 | Premium |  | 100000 | 81000 |  |  | 95000 | 743 | 81 | [9 empty] | Federally-Regulated Consumer Product | 09/30/2020 | 203404658 | 07/31/2021
Rheem Sales Company, Inc. | Rheem | RGEA14024AJT06XAB | LPG | Induced Draft | True | True | 1 | False | Horizontal |  | None | Non-Condensing | Single-Stage |  | 0.33 | Premium |  | 60000 | 48000 |  |  | 58000 | 371 | 81 | [9 empty] | Federally-Regulated Consumer Product | 01/20/2021 | 203404421 | 07/31/2021
Rheem Sales Company, Inc. | Rheem | RGEA14042AJT101AB | Natural Gas | Induced Draft | True | True | 1 | False | Horizontal |  | None | Non-Condensing | Single-Stage |  | 0.75 | Premium |  | 100000 | 81000 |  |  | 95000 | 743 | 81 | [9 empty] | Federally-Regulated Consumer Product | 09/30/2020 | 203404657 | 07/31/2021
Rheem Sales Company, Inc. | Rheem | RGEA14024AJT061AB | LPG | Induced Draft | True | True | 1 | False | Horizontal |  | None | Non-Condensing | Single-Stage |  | 0.33 | Premium |  | 60000 | 48000 |  |  | 58000 | 371 | 81 | [9 empty] | Federally-Regulated Consumer Product | 01/20/2021 | 203404417 | 07/31/2021
Rheem Sales Company, Inc. | Rheem | RGEA14036AJT101AB | Natural Gas | Induced Draft | True | True | 1 | False | Horizontal |  | None | Non-Condensing | Single-Stage |  | 0.5 | Premium |  | 100000 | 81000 |  |  | 95000 | 802 | 81 | [9 empty] | Federally-Regulated Consumer Product | 01/20/2021 | 203404465 | 07/31/2021
Rheem Sales Company, Inc. | Rheem | RGEA14024AJT08XAB | LPG | Induced Draft | True | True | 1 | False | Down |  | None | Non-Condensing | Single-Stage |  | 0.33 | Premium |  | 80000 | 65000 |  |  | 76000 | 595 | 81 | [9 empty] | Federally-Regulated Consumer Product | 01/20/2021 | 203404429 | 07/31/2021
Rheem Sales Company, Inc. | Rheem | RGEA14042AJT101AB | LPG | Induced Draft | True | True | 1 | False | Horizontal |  | None | Non-Condensing | Single-Stage |  | 0.75 | Premium |  | 100000 | 81000 |  |  | 95000 | 743 | 81 | [9 empty] | Federally-Regulated Consumer Product | 09/30/2020 | 203404657 | 07/31/2021
Rheem Sales Company, Inc. | Rheem | RGEA14030AJT061AB | LPG | Induced Draft | True | True | 1 | False | Down |  | None | Non-Condensing | Single-Stage |  | 0.5 | Premium |  | 60000 | 48000 |  |  | 58000 | 371 | 81 | [9 empty] | Federally-Regulated Consumer Product | 01/20/2021 | 203404433 | 07/31/2021
Rheem Sales Company, Inc. | Rheem | RGEA14030AJT061AB | Natural Gas | Induced Draft | True | True | 1 | False | Horizontal |  | None | Non-Condensing | Single-Stage |  | 0.5 | Premium |  | 60000 | 48000 |  |  | 58000 | 371 | 81 | [9 empty] | Federally-Regulated Consumer Product | 01/20/2021 | 203404433 | 07/31/2021
Rheem Sales Company, Inc. | Rheem | RGEA14042AJT08XAB | LPG | Induced Draft | True | True | 1 | False | Horizontal |  | None | Non-Condensing | Single-Stage |  | 0.75 | Premium |  | 80000 | 65000 |  |  | 76000 | 653 | 81 | [9 empty] | Federally-Regulated Consumer Product | 09/30/2020 | 203404656 | 07/31/2021
Rheem Sales Company, Inc. | Rheem | RGEA14030AJT08XAB | Natural Gas | Induced Draft | True | True | 1 | False | Horizontal |  | None | Non-Condensing | Single-Stage |  | 0.5 | Premium |  | 80000 | 65000 |  |  | 76000 | 595 | 81 | [9 empty] | Federally-Regulated Consumer Product | 01/20/2021 | 203404445 | 07/31/2021
Rheem Sales Company, Inc. | Rheem | RGGE-07(E,N)MCKS | LPG | Induced Draft | True | False | 1 | False | Down |  | None | Condensing | Step Modulating |  | 0.5 | Standard |  | 75000 | 67000 |  |  | 67000 | 373 | 90.3 | 78 | [8 empty] | Federally-Regulated Consumer Product | 05/08/2018 |  | 07/31/2021
Rheem Sales Company, Inc. | Rheem | RGEA14036AJT06XAB | Natural Gas | Induced Draft | True | True | 1 | False | Down |  | None | Non-Condensing | Single-Stage |  | 0.5 | Premium |  | 60000 | 48000 |  |  | 58000 | 367 | 81 | [9 empty] | Federally-Regulated Consumer Product | 01/20/2021 | 203404453 | 07/31/2021
Rheem Sales Company, Inc. | Rheem | RGEA14030AJT06XAB | Natural Gas | Induced Draft | True | True | 1 | False | Down |  | None | Non-Condensing | Single-Stage |  | 0.5 | Premium |  | 60000 | 48000 |  |  | 58000 | 371 | 81 | [9 empty] | Federally-Regulated Consumer Product | 01/20/2021 | 203404437 | 07/31/2021
Rheem Sales Company, Inc. | Rheem | RGEA14024AJT06XAB | Natural Gas | Induced Draft | True | True | 1 | False | Horizontal |  | None | Non-Condensing | Single-Stage |  | 0.33 | Premium |  | 60000 | 48000 |  |  | 58000 | 371 | 81 | [9 empty] | Federally-Regulated Consumer Product | 01/20/2021 | 203404421 | 07/31/2021
Rheem Sales Company, Inc. | Rheem | RGEA14036AJT10XAB | Natural Gas | Induced Draft | True | True | 1 | False | Horizontal |  | None | Non-Condensing | Single-Stage |  | 0.5 | Premium |  | 100000 | 81000 |  |  | 95000 | 802 | 81 | [9 empty] | Federally-Regulated Consumer Product | 01/20/2021 | 203404469 | 07/31/2021
Rheem Sales Company, Inc. | Rheem | RGEA14036AJT08XAB | LPG | Induced Draft | True | True | 1 | False | Down |  | None | Non-Condensing | Single-Stage |  | 0.5 | Premium |  | 80000 | 65000 |  |  | 75000 | 740 | 81 | [9 empty] | Federally-Regulated Consumer Product | 01/20/2021 | 203404461 | 07/31/2021
Rheem Sales Company, Inc. | Rheem | RGEA14042AJT10XAB | Natural Gas | Induced Draft | True | True | 1 | False | Horizontal |  | None | Non-Condensing | Single-Stage |  | 0.75 | Premium |  | 100000 | 81000 |  |  | 95000 | 743 | 81 | [9 empty] | Federally-Regulated Consumer Product | 09/30/2020 | 203404658 | 07/31/2021
Rheem Sales Company, Inc. | Rheem | RGEA14042AJT10XAB | LPG | Induced Draft | True | True | 1 | False | Down |  | None | Non-Condensing | Single-Stage |  | 0.75 | Premium |  | 100000 | 81000 |  |  | 95000 | 743 | 81 | [9 empty] | Federally-Regulated Consumer Product | 09/30/2020 | 203404658 | 07/31/2021
Rheem Sales Company, Inc. | Rheem | RGEA14036AJT08XAB | LPG | Induced Draft | True | True | 1 | False | Horizontal |  | None | Non-Condensing | Single-Stage |  | 0.5 | Premium |  | 80000 | 65000 |  |  | 75000 | 740 | 81 | [9 empty] | Federally-Regulated Consumer Product | 01/20/2021 | 203404461 | 07/31/2021
Rheem Sales Company, Inc. | Rheem | RGEA14024AJT081AB | Natural Gas | Induced Draft | True | True | 1 | False | Down |  | None | Non-Condensing | Single-Stage |  | 0.33 | Premium |  | 80000 | 65000 |  |  | 76000 | 595 | 81 | [9 empty] | Federally-Regulated Consumer Product | 01/20/2021 | 203404425 | 07/31/2021
Rheem Sales Company, Inc. | Rheem | RGEA14042AJT08XAB | Natural Gas | Induced Draft | True | True | 1 | False | Horizontal |  | None | Non-Condensing | Single-Stage |  | 0.75 | Premium |  | 80000 | 65000 |  |  | 76000 | 653 | 81 | [9 empty] | Federally-Regulated Consumer Product | 09/30/2020 | 203404656 | 07/31/2021
Rheem Sales Company, Inc. | Rheem | RGEA14024AJT08XAB | Natural Gas | Induced Draft | True | True | 1 | False | Horizontal |  | None | Non-Condensing | Single-Stage |  | 0.33 | Premium |  | 80000 | 65000 |  |  | 76000 | 595 | 81 | [9 empty] | Federally-Regulated Consumer Product | 01/20/2021 | 203404429 | 07/31/2021
Rheem Sales Company, Inc. | Rheem | RGEA14030AJT061AB | Natural Gas | Induced Draft | True | True | 1 | False | Down |  | None | Non-Condensing | Single-Stage |  | 0.5 | Premium |  | 60000 | 48000 |  |  | 58000 | 371 | 81 | [9 empty] | Federally-Regulated Consumer Product | 01/20/2021 | 203404433 | 07/31/2021
Rheem Sales Company, Inc. | Rheem | RGEA14036AJT081AB | LPG | Induced Draft | True | True | 1 | False | Horizontal |  | None | Non-Condensing | Single-Stage |  | 0.5 | Premium |  | 80000 | 65000 |  |  | 75000 | 740 | 81 | [9 empty] | Federally-Regulated Consumer Product | 01/20/2021 | 203404457 | 07/31/2021
Rheem Sales Company, Inc. | Rheem | RGEA14030AJT08XAB | LPG | Induced Draft | True | True | 1 | False | Horizontal |  | None | Non-Condensing | Single-Stage |  | 0.5 | Premium |  | 80000 | 65000 |  |  | 76000 | 595 | 81 | [9 empty] | Federally-Regulated Consumer Product | 01/20/2021 | 203404445 | 07/31/2021
Rheem Sales Company, Inc. | Rheem | RGEA14024AJT06XAB | Natural Gas | Induced Draft | True | True | 1 | False | Down |  | None | Non-Condensing | Single-Stage |  | 0.33 | Premium |  | 60000 | 48000 |  |  | 58000 | 371 | 81 | [9 empty] | Federally-Regulated Consumer Product | 01/20/2021 | 203404421 | 07/31/2021
Rheem Sales Company, Inc. | Rheem | RGEA14042AJT081AB | LPG | Induced Draft | True | True | 1 | False | Horizontal |  | None | Non-Condensing | Single-Stage |  | 0.75 | Premium |  | 80000 | 65000 |  |  | 76000 | 653 | 81 | [9 empty] | Federally-Regulated Consumer Product | 09/30/2020 | 203404655 | 07/31/2021
Rheem Sales Company, Inc. | Rheem | RGEA14036AJT101AB | Natural Gas | Induced Draft | True | True | 1 | False | Down |  | None | Non-Condensing | Single-Stage |  | 0.5 | Premium |  | 100000 | 81000 |  |  | 95000 | 802 | 81 | [9 empty] | Federally-Regulated Consumer Product | 01/20/2021 | 203404465 | 07/31/2021
Rheem Sales Company, Inc. | Rheem | RGEA14036AJT101AB | LPG | Induced Draft | True | True | 1 | False | Horizontal |  | None | Non-Condensing | Single-Stage |  | 0.5 | Premium |  | 100000 | 81000 |  |  | 95000 | 802 | 81 | [9 empty] | Federally-Regulated Consumer Product | 01/20/2021 | 203404465 | 07/31/2021
Rheem Sales Company, Inc. | Rheem | RGEA14042AJT10XAB | LPG | Induced Draft | True | True | 1 | False | Horizontal |  | None | Non-Condensing | Single-Stage |  | 0.75 | Premium |  | 100000 | 81000 |  |  | 95000 | 743 | 81 | [9 empty] | Federally-Regulated Consumer Product | 09/30/2020 | 203404658 | 07/31/2021
Rheem Sales Company, Inc. | Rheem | RGEA14042AJT101AB | Natural Gas | Induced Draft | True | True | 1 | False | Down |  | None | Non-Condensing | Single-Stage |  | 0.75 | Premium |  | 100000 | 81000 |  |  | 95000 | 743 | 81 | [9 empty] | Federally-Regulated Consumer Product | 09/30/2020 | 203404657 | 07/31/2021
Rheem Sales Company, Inc. | Rheem | RGEA14024AJT081AB | LPG | Induced Draft | True | True | 1 | False | Down |  | None | Non-Condensing | Single-Stage |  | 0.33 | Premium |  | 80000 | 65000 |  |  | 76000 | 595 | 81 | [9 empty] | Federally-Regulated Consumer Product | 01/20/2021 | 203404425 | 07/31/2021
Rheem Sales Company, Inc. | Rheem | RGEA14024AJT08XAB | Natural Gas | Induced Draft | True | True | 1 | False | Down |  | None | Non-Condensing | Single-Stage |  | 0.33 | Premium |  | 80000 | 65000 |  |  | 76000 | 595 | 81 | [9 empty] | Federally-Regulated Consumer Product | 01/20/2021 | 203404429 | 07/31/2021
Rheem Sales Company, Inc. | Rheem | RGEA14036AJT10XAB | Natural Gas | Induced Draft | True | True | 1 | False | Down |  | None | Non-Condensing | Single-Stage |  | 0.5 | Premium |  | 100000 | 81000 |  |  | 95000 | 802 | 81 | [9 empty] | Federally-Regulated Consumer Product | 01/20/2021 | 203404469 | 07/31/2021
Rheem Sales Company, Inc. | Rheem | RGGE-07(E,N)MCKS | Natural Gas | Induced Draft | True | False | 1 | False | Down |  | None | Condensing | Step Modulating |  | 0.5 | Standard |  | 75000 | 67000 |  |  | 67000 | 373 | 90.3 | 78 | [8 empty] | Federally-Regulated Consumer Product | 05/08/2018 |  | 07/31/2021
Rheem Sales Company, Inc. | Rheem | RGEA14030AJT08XAB | LPG | Induced Draft | True | True | 1 | False | Down |  | None | Non-Condensing | Single-Stage |  | 0.5 | Premium |  | 80000 | 65000 |  |  | 76000 | 595 | 81 | [9 empty] | Federally-Regulated Consumer Product | 01/20/2021 | 203404445 | 07/31/2021
Rheem Sales Company, Inc. | Rheem | RGEA14036AJT06XAB | Natural Gas | Induced Draft | True | True | 1 | False | Horizontal |  | None | Non-Condensing | Single-Stage |  | 0.5 | Premium |  | 60000 | 48000 |  |  | 58000 | 367 | 81 | [9 empty] | Federally-Regulated Consumer Product | 01/20/2021 | 203404453 | 07/31/2021
Rheem Sales Company, Inc. | Rheem | RGEA14042AJT081AB | Natural Gas | Induced Draft | True | True | 1 | False | Horizontal |  | None | Non-Condensing | Single-Stage |  | 0.75 | Premium |  | 80000 | 65000 |  |  | 76000 | 653 | 81 | [9 empty] | Federally-Regulated Consumer Product | 09/30/2020 | 203404655 | 07/31/2021
Rheem Sales Company, Inc. | Rheem | RGEA14036AJT101AB | LPG | Induced Draft | True | True | 1 | False | Down |  | None | Non-Condensing | Single-Stage |  | 0.5 | Premium |  | 100000 | 81000 |  |  | 95000 | 802 | 81 | [9 empty] | Federally-Regulated Consumer Product | 01/20/2021 | 203404465 | 07/31/2021
Rheem Sales Company, Inc. | Rheem | RGEA14030AJT06XAB | Natural Gas | Induced Draft | True | True | 1 | False | Horizontal |  | None | Non-Condensing | Single-Stage |  | 0.5 | Premium |  | 60000 | 48000 |  |  | 58000 | 371 | 81 | [9 empty] | Federally-Regulated Consumer Product | 01/20/2021 | 203404437 | 07/31/2021
Rheem Sales Company, Inc. | Rheem | RGEA14030AJT08XAB | Natural Gas | Induced Draft | True | True | 1 | False | Down |  | None | Non-Condensing | Single-Stage |  | 0.5 | Premium |  | 80000 | 65000 |  |  | 76000 | 595 | 81 | [9 empty] | Federally-Regulated Consumer Product | 01/20/2021 | 203404445 | 07/31/2021
Rheem Sales Company, Inc. | Rheem | RGEA14024AJT061AB | Natural Gas | Induced Draft | True | True | 1 | False | Horizontal |  | None | Non-Condensing | Single-Stage |  | 0.33 | Premium |  | 60000 | 48000 |  |  | 58000 | 371 | 81 | [9 empty] | Federally-Regulated Consumer Product | 01/20/2021 | 203404417 | 07/31/2021
Rheem Sales Company, Inc. | Rheem | RGEA14024AJT081AB | Natural Gas | Induced Draft | True | True | 1 | False | Horizontal |  | None | Non-Condensing | Single-Stage |  | 0.33 | Premium |  | 80000 | 65000 |  |  | 76000 | 595 | 81 | [9 empty] | Federally-Regulated Consumer Product | 01/20/2021 | 203404425 | 07/31/2021
Rheem Sales Company, Inc. | Rheem | RGEA14030AJT061AB | LPG | Induced Draft | True | True | 1 | False | Horizontal |  | None | Non-Condensing | Single-Stage |  | 0.5 | Premium |  | 60000 | 48000 |  |  | 58000 | 371 | 81 | [9 empty] | Federally-Regulated Consumer Product | 01/20/2021 | 203404433 | 07/31/2021
Rheem Sales Company, Inc. | Rheem | RGEA14024AJT061AB | LPG | Induced Draft | True | True | 1 | False | Down |  | None | Non-Condensing | Single-Stage |  | 0.33 | Premium |  | 60000 | 48000 |  |  | 58000 | 371 | 81 | [9 empty] | Federally-Regulated Consumer Product | 01/20/2021 | 203404417 | 07/31/2021
Rheem Sales Company, Inc. | Rheem | RGEA14036AJT08XAB | Natural Gas | Induced Draft | True | True | 1 | False | Horizontal |  | None | Non-Condensing | Single-Stage |  | 0.5 | Premium |  | 80000 | 65000 |  |  | 75000 | 740 | 81 | [9 empty] | Federally-Regulated Consumer Product | 01/20/2021 | 203404461 | 07/31/2021
Rheem Sales Company, Inc. | Rheem | RGEA14036AJT081AB | Natural Gas | Induced Draft | True | True | 1 | False | Horizontal |  | None | Non-Condensing | Single-Stage |  | 0.5 | Premium |  | 80000 | 65000 |  |  | 75000 | 740 | 81 | [9 empty] | Federally-Regulated Consumer Product | 01/20/2021 | 203404457 | 07/31/2021
Rheem Sales Company, Inc. | Rheem | RGEA14036AJT081AB | LPG | Induced Draft | True | True | 1 | False | Down |  | None | Non-Condensing | Single-Stage |  | 0.5 | Premium |  | 80000 | 65000 |  |  | 75000 | 740 | 81 | [9 empty] | Federally-Regulated Consumer Product | 01/20/2021 | 203404457 | 07/31/2021
Rheem Sales Company, Inc. | Rheem | RGEA14036AJT06XAB | LPG | Induced Draft | True | True | 1 | False | Down |  | None | Non-Condensing | Single-Stage |  | 0.5 | Premium |  | 60000 | 48000 |  |  | 58000 | 367 | 81 | [9 empty] | Federally-Regulated Consumer Product | 01/20/2021 | 203404453 | 07/31/2021
Rheem Sales Company, Inc. | Rheem | RGEA14024AJT081AB | LPG | Induced Draft | True | True | 1 | False | Horizontal |  | None | Non-Condensing | Single-Stage |  | 0.33 | Premium |  | 80000 | 65000 |  |  | 76000 | 595 | 81 | [9 empty] | Federally-Regulated Consumer Product | 01/20/2021 | 203404425 | 07/31/2021
Rheem Sales Company, Inc. | Rheem | RGEA14042AJT081AB | Natural Gas | Induced Draft | True | True | 1 | False | Down |  | None | Non-Condensing | Single-Stage |  | 0.75 | Premium |  | 80000 | 65000 |  |  | 76000 | 653 | 81 | [9 empty] | Federally-Regulated Consumer Product | 09/30/2020 | 203404655 | 07/31/2021
Rheem Sales Company, Inc. | Rheem | RGEA14036AJT10XAB | LPG | Induced Draft | True | True | 1 | False | Down |  | None | Non-Condensing | Single-Stage |  | 0.5 | Premium |  | 100000 | 81000 |  |  | 95000 | 802 | 81 | [9 empty] | Federally-Regulated Consumer Product | 01/20/2021 | 203404469 | 07/31/2021
Rheem Sales Company, Inc. | Rheem | RGEA14036AJT08XAB | Natural Gas | Induced Draft | True | True | 1 | False | Down |  | None | Non-Condensing | Single-Stage |  | 0.5 | Premium |  | 80000 | 65000 |  |  | 75000 | 740 | 81 | [9 empty] | Federally-Regulated Consumer Product | 01/20/2021 | 203404461 | 07/31/2021
Rheem Sales Company, Inc. | Rheem | RGEA14042AJT081AB | LPG | Induced Draft | True | True | 1 | False | Down |  | None | Non-Condensing | Single-Stage |  | 0.75 | Premium |  | 80000 | 65000 |  |  | 76000 | 653 | 81 | [9 empty] | Federally-Regulated Consumer Product | 09/30/2020 | 203404655 | 07/31/2021
Rheem Sales Company, Inc. | Rheem | RGEA14042AJT101AB | LPG | Induced Draft | True | True | 1 | False | Down |  | None | Non-Condensing | Single-Stage |  | 0.75 | Premium |  | 100000 | 81000 |  |  | 95000 | 743 | 81 | [9 empty] | Federally-Regulated Consumer Product | 09/30/2020 | 203404657 | 07/31/2021
Rheem Sales Company, Inc. | Rheem | RGEA14036AJT081AB | Natural Gas | Induced Draft | True | True | 1 | False | Down |  | None | Non-Condensing | Single-Stage |  | 0.5 | Premium |  | 80000 | 65000 |  |  | 75000 | 740 | 81 | [9 empty] | Federally-Regulated Consumer Product | 01/20/2021 | 203404457 | 07/31/2021
Rheem Sales Company, Inc. | Rheem | RGEA14024AJT08XAB | LPG | Induced Draft | True | True | 1 | False | Horizontal |  | None | Non-Condensing | Single-Stage |  | 0.33 | Premium |  | 80000 | 65000 |  |  | 76000 | 595 | 81 | [9 empty] | Federally-Regulated Consumer Product | 01/20/2021 | 203404429 | 07/31/2021
Rheem Sales Company, Inc. | Rheem | RGEA14030AJT06XAB | LPG | Induced Draft | True | True | 1 | False | Horizontal |  | None | Non-Condensing | Single-Stage |  | 0.5 | Premium |  | 60000 | 48000 |  |  | 58000 | 371 | 81 | [9 empty] | Federally-Regulated Consumer Product | 01/20/2021 | 203404437 | 07/31/2021
Rheem Sales Company, Inc. | Rheem | RGEA14024AJT06XAB | LPG | Induced Draft | True | True | 1 | False | Down |  | None | Non-Condensing | Single-Stage |  | 0.33 | Premium |  | 60000 | 48000 |  |  | 58000 | 371 | 81 | [9 empty] | Federally-Regulated Consumer Product | 01/20/2021 | 203404421 | 07/31/2021
Nordyne, LLC | Frigidaire | FG7SC-072*-T35C* | Natural Gas | Induced Draft | True | False | 1 | False | Horizontal |  | None | Condensing | Single-Stage |  | 0.75 | Premium |  | 72000 | 67000 |  |  | 70000 | 343 | 90 | [9 empty] | Federally-Regulated Consumer Product | 07/31/2021 | 205234665 | 07/31/2021
Nordyne, LLC | Frigidaire | FG7SD-054*-T24B1 | Natural Gas | Induced Draft | True | False | 1 | False | Horizontal |  | None | Condensing | Single-Stage |  | 0.75 | Premium |  | 54000 | 50000 |  |  | 51000 | 671 | 90 | [9 empty] | Federally-Regulated Consumer Product | 07/31/2021 | 205147083 | 07/31/2021
Nordyne, LLC | Frigidaire | FG7SC-038*-T23A1 | LPG | Induced Draft | True | False | 1 | False | Horizontal |  | None | Condensing | Single-Stage |  | 0.5 | Premium |  | 38000 | 35000 |  |  | 34000 | 224 | 91.5 | [9 empty] | Federally-Regulated Consumer Product | 07/31/2021 | 205078754 | 07/31/2021
Nordyne, LLC | Frigidaire | FG7SD-072*-T35C* | LPG | Induced Draft | True | False | 1 | False | Horizontal |  | None | Condensing | Single-Stage |  | 0.75 | Premium |  | 72000 | 69000 |  |  | 69000 | 395 | 90 | [9 empty] | Federally-Regulated Consumer Product | 07/31/2021 | 205282676 | 07/31/2021
Nordyne, LLC | Frigidaire | FG7SD-108*-T45D1 | Natural Gas | Induced Draft | True | False | 1 | False | Horizontal |  | None | Condensing | Single-Stage |  | 1 | Premium |  | 108000 | 103000 |  |  | 103000 | 841 | 90 | [9 empty] | Federally-Regulated Consumer Product | 07/31/2021 | 205281360 | 07/31/2021
Nordyne, LLC | Frigidaire | FG7SC-038*-T23A1 | Natural Gas | Induced Draft | True | False | 1 | False | Horizontal |  | None | Condensing | Single-Stage |  | 0.5 | Premium |  | 38000 | 35000 |  |  | 34000 | 224 | 91.5 | [9 empty] | Federally-Regulated Consumer Product | 07/31/2021 | 205078754 | 07/31/2021
Nordyne, LLC | Frigidaire | FG7SC-108*-T45D* | LPG | Induced Draft | True | False | 1 | False | Horizontal |  | None | Condensing | Single-Stage |  | 1 | Premium |  | 108000 | 100000 |  |  | 104000 | 698 | 90 | [9 empty] | Federally-Regulated Consumer Product | 07/31/2021 | 205234651 | 07/31/2021
Nordyne, LLC | Frigidaire | FG7SD-120*-T45D1 | LPG | Induced Draft | True | False | 1 | False | Horizontal |  | None | Condensing | Single-Stage |  | 1 | Premium |  | 120000 | 114000 |  |  | 119000 | 929 | 91.2 | [9 empty] | Federally-Regulated Consumer Product | 07/31/2021 | 206192533 | 07/31/2021
Nordyne, LLC | Frigidaire | FG7SC-120*-T45D* | LPG | Induced Draft | True | False | 1 | False | Horizontal |  | None | Condensing | Single-Stage |  | 1 | Premium |  | 120000 | 107000 |  |  | 104000 | 700 | 90 | [9 empty] | Federally-Regulated Consumer Product | 07/31/2021 | 205147069 | 07/31/2021
Nordyne, LLC | Frigidaire | FG7SC-072*-T35C* | LPG | Induced Draft | True | False | 1 | False | Horizontal |  | None | Condensing | Single-Stage |  | 0.75 | Premium |  | 72000 | 67000 |  |  | 70000 | 343 | 90 | [9 empty] | Federally-Regulated Consumer Product | 07/31/2021 | 205234665 | 07/31/2021
Nordyne, LLC | Frigidaire | FG7SC-054*-T24B* | LPG | Induced Draft | True | False | 1 | False | Horizontal |  | None | Condensing | Single-Stage |  | 0.75 | Premium |  | 54000 | 49000 |  |  | 49000 | 755 | 90 | [9 empty] | Federally-Regulated Consumer Product | 07/31/2021 | 204747335 | 07/31/2021
Nordyne, LLC | Frigidaire | FG7SD-108*-T45D1 | LPG | Induced Draft | True | False | 1 | False | Horizontal |  | None | Condensing | Single-Stage |  | 1 | Premium |  | 108000 | 103000 |  |  | 103000 | 841 | 90 | [9 empty] | Federally-Regulated Consumer Product | 07/31/2021 | 205281360 | 07/31/2021
Nordyne, LLC | Frigidaire | FG7SC-108*-T45D* | Natural Gas | Induced Draft | True | False | 1 | False | Horizontal |  | None | Condensing | Single-Stage |  | 1 | Premium |  | 108000 | 100000 |  |  | 104000 | 698 | 90 | [9 empty] | Federally-Regulated Consumer Product | 07/31/2021 | 205234651 | 07/31/2021
Nordyne, LLC | Frigidaire | FG7SD-054*-T24B1 | LPG | Induced Draft | True | False | 1 | False | Horizontal |  | None | Condensing | Single-Stage |  | 0.75 | Premium |  | 54000 | 50000 |  |  | 51000 | 671 | 90 | [9 empty] | Federally-Regulated Consumer Product | 07/31/2021 | 205147083 | 07/31/2021
Nordyne, LLC | Frigidaire | FG7SC-120*-T45D* | Natural Gas | Induced Draft | True | False | 1 | False | Horizontal |  | None | Condensing | Single-Stage |  | 1 | Premium |  | 120000 | 107000 |  |  | 104000 | 700 | 90 | [9 empty] | Federally-Regulated Consumer Product | 07/31/2021 | 205147069 | 07/31/2021
Nordyne, LLC | Frigidaire | FG7SD-072*-T35C* | Natural Gas | Induced Draft | True | False | 1 | False | Horizontal |  | None | Condensing | Single-Stage |  | 0.75 | Premium |  | 72000 | 69000 |  |  | 69000 | 395 | 90 | [9 empty] | Federally-Regulated Consumer Product | 07/31/2021 | 205282676 | 07/31/2021
Nordyne, LLC | Frigidaire | FG7SC-054*-T24B* | Natural Gas | Induced Draft | True | False | 1 | False | Horizontal |  | None | Condensing | Single-Stage |  | 0.75 | Premium |  | 54000 | 49000 |  |  | 49000 | 755 | 90 | [9 empty] | Federally-Regulated Consumer Product | 07/31/2021 | 204747335 | 07/31/2021
Nordyne, LLC | Frigidaire | FG7SD-120*-T45D1 | Natural Gas | Induced Draft | True | False | 1 | False | Horizontal |  | None | Condensing | Single-Stage |  | 1 | Premium |  | 120000 | 114000 |  |  | 119000 | 929 | 91.2 | [9 empty] | Federally-Regulated Consumer Product | 07/31/2021 | 206192533 | 07/31/2021
Trane U.S. Inc. | Trane | S8B1A026M2PT*** | LPG | Induced Draft | True | False | 1 | False | Up |  | None | Non-Condensing | Single-Stage |  | 0.33 | Standard |  | 26000 | 21000 |  |  | 28000 | 191 | 80 | [9 empty] | Federally-Regulated Consumer Product | 07/31/2021 | 202865507 | 07/31/2021
Trane U.S. Inc. | Trane | S9B1D120U5PS*** | Natural Gas | Induced Draft | True | False | 1 | False | Horizontal |  | None | Condensing | Single-Stage |  | 1 | Standard |  | 120000 | 115000 |  |  | 115000 | 576 | 92.1 | [9 empty] | Federally-Regulated Consumer Product | 07/31/2021 | 203908960 | 07/31/2021
Trane U.S. Inc. | Trane | S8B1B080M4PT*** | LPG | Induced Draft | True | False | 1 | False | Up |  | None | Non-Condensing | Single-Stage |  | 0.75 | Standard |  | 80000 | 62000 |  |  | 76000 | 424 | 80 | [9 empty] | Federally-Regulated Consumer Product | 07/31/2021 | 202865512 | 07/31/2021
Trane U.S. Inc. | Trane | S9B1C100D5PS*** | Natural Gas | Induced Draft | True | False | 1 | False | Down |  | None | Condensing | Single-Stage |  | 1 | Standard |  | 100000 | 97000 |  |  | 98000 | 652 | 92.1 | [9 empty] | Federally-Regulated Consumer Product | 07/31/2021 | 203908964 | 07/31/2021
Trane U.S. Inc. | Trane | S8B1C080M5PT*** | Natural Gas | Induced Draft | True | False | 1 | False | Horizontal |  | None | Non-Condensing | Single-Stage |  | 1 | Standard |  | 80000 | 66000 |  |  | 76000 | 337 | 80 | [9 empty] | Federally-Regulated Consumer Product | 07/31/2021 | 202865513 | 07/31/2021
Trane U.S. Inc. | Trane | S9X1C100D5PSB** | LPG | Induced Draft | True | False | 1 | False | Down |  | None | Condensing | Single-Stage |  | 1 | Standard |  | 100000 | 96000 |  |  | 98000 | 613 | 96 | [9 empty] | Federally-Regulated Consumer Product | 07/31/2021 | 203862606 | 07/31/2021
Trane U.S. Inc. | Trane | S8B1B040M2PT*** | LPG | Induced Draft | True | False | 1 | False | Up |  | None | Non-Condensing | Single-Stage |  | 0.33 | Standard |  | 40000 | 33000 |  |  | 38000 | 205 | 80 | [9 empty] | Federally-Regulated Consumer Product | 07/31/2021 | 202865509 | 07/31/2021
Trane U.S. Inc. | Trane | S8B1B080M4PT*** | Natural Gas | Induced Draft | True | False | 1 | False | Up |  | None | Non-Condensing | Single-Stage |  | 0.75 | Standard |  | 80000 | 62000 |  |  | 76000 | 424 | 80 | [9 empty] | Federally-Regulated Consumer Product | 07/31/2021 | 202865512 | 07/31/2021
Trane U.S. Inc. | Trane | S8X1B080M4PT*** | Natural Gas | Induced Draft | True | False | 1 | False | Up |  | None | Non-Condensing | Single-Stage |  | 0.75 | Standard |  | 80000 | 62000 |  |  | 76000 | 424 | 80 | [9 empty] | Federally-Regulated Consumer Product | 07/31/2021 | 202865480 | 07/31/2021
Trane U.S. Inc. | Trane | S8B1A026M2PT*** | Natural Gas | Induced Draft | True | False | 1 | False | Horizontal |  | None | Non-Condensing | Single-Stage |  | 0.33 | Standard |  | 26000 | 21000 |  |  | 28000 | 191 | 80 | [9 empty] | Federally-Regulated Consumer Product | 07/31/2021 | 202865507 | 07/31/2021
Trane U.S. Inc. | Trane | S8B1B080M4PT*** | LPG | Induced Draft | True | False | 1 | False | Down |  | None | Non-Condensing | Single-Stage |  | 0.75 | Standard |  | 80000 | 62000 |  |  | 76000 | 424 | 80 | [9 empty] | Federally-Regulated Consumer Product | 07/31/2021 | 202865512 | 07/31/2021
Trane U.S. Inc. | Trane | S8B1B040M2PT*** | LPG | Induced Draft | True | False | 1 | False | Horizontal |  | None | Non-Condensing | Single-Stage |  | 0.33 | Standard |  | 40000 | 33000 |  |  | 38000 | 205 | 80 | [9 empty] | Federally-Regulated Consumer Product | 07/31/2021 | 202865509 | 07/31/2021
Trane U.S. Inc. | Trane | S8B1A040M3PT*** | Natural Gas | Induced Draft | True | False | 1 | False | Up |  | None | Non-Condensing | Single-Stage |  | 0.5 | Standard |  | 40000 | 33000 |  |  | 38000 | 198 | 80 | [9 empty] | Federally-Regulated Consumer Product | 07/31/2021 | 202865508 | 07/31/2021
Trane U.S. Inc. | Trane | S8B1A026M2PT*** | Natural Gas | Induced Draft | True | False | 1 | False | Down |  | None | Non-Condensing | Single-Stage |  | 0.33 | Standard |  | 26000 | 21000 |  |  | 28000 | 191 | 80 | [9 empty] | Federally-Regulated Consumer Product | 07/31/2021 | 202865507 | 07/31/2021
Trane U.S. Inc. | Trane | S9X1B040U3PSB** | Natural Gas | Induced Draft | True | False | 1 | False | Horizontal |  | None | Condensing | Single-Stage |  | 0.5 | Standard |  | 40000 | 39000 |  |  | 32000 | 148 | 96 | [9 empty] | Federally-Regulated Consumer Product | 07/31/2021 | 203862597 | 07/31/2021
Trane U.S. Inc. | Trane | S8B1B060M3PT*** | LPG | Induced Draft | True | False | 1 | False | Horizontal |  | None | Non-Condensing | Single-Stage |  | 0.5 | Standard |  | 60000 | 50000 |  |  | 56000 | 330 | 80 | [9 empty] | Federally-Regulated Consumer Product | 07/31/2021 | 202865510 | 07/31/2021
Trane U.S. Inc. | Trane | S8B1B040M2PT*** | Natural Gas | Induced Draft | True | False | 1 | False | Down |  | None | Non-Condensing | Single-Stage |  | 0.33 | Standard |  | 40000 | 33000 |  |  | 38000 | 205 | 80 | [9 empty] | Federally-Regulated Consumer Product | 07/31/2021 | 202865509 | 07/31/2021
Trane U.S. Inc. | Trane | S9X1B080D4PSB** | LPG | Induced Draft | True | False | 1 | False | Down |  | None | Condensing | Single-Stage |  | 0.75 | Standard |  | 80000 | 77000 |  |  | 82000 | 399 | 95 | [9 empty] | Federally-Regulated Consumer Product | 07/31/2021 | 203862605 | 07/31/2021
Trane U.S. Inc. | Trane | S8B1C100M5PT*** | Natural Gas | Induced Draft | True | False | 1 | False | Up |  | None | Non-Condensing | Single-Stage |  | 1 | Standard |  | 100000 | 80000 |  |  | 94000 | 643 | 80 | [9 empty] | Federally-Regulated Consumer Product | 07/31/2021 | 202865514 | 07/31/2021
Trane U.S. Inc. | Trane | S9B1C080U5PS*** | LPG | Induced Draft | True | False | 1 | False | Up |  | None | Condensing | Single-Stage |  | 1 | Standard |  | 80000 | 77000 |  |  | 82000 | 469 | 92.1 | [9 empty] | Federally-Regulated Consumer Product | 07/31/2021 | 203908958 | 07/31/2021
Trane U.S. Inc. | Trane | S8X2C100M5PT*** | LPG | Induced Draft | True | False | 1 | False | Up |  | None | Non-Condensing | Two-Stage Modulating |  | 1 | Standard |  | 100000 | 82000 |  |  | 94000 | 238 | 80 | [9 empty] | Federally-Regulated Consumer Product | 07/31/2021 | 202865489 | 07/31/2021
Trane U.S. Inc. | Trane | S8B1D120M5PT*** | LPG | Induced Draft | True | False | 1 | False | Horizontal |  | None | Non-Condensing | Single-Stage |  | 1 | Standard |  | 120000 | 99000 |  |  | 113000 | 692 | 80 | [9 empty] | Federally-Regulated Consumer Product | 07/31/2021 | 202865515 | 07/31/2021
Trane U.S. Inc. | Trane | S8X2C100M5PT*** | LPG | Induced Draft | True | False | 1 | False | Horizontal |  | None | Non-Condensing | Two-Stage Modulating |  | 1 | Standard |  | 100000 | 82000 |  |  | 94000 | 238 | 80 | [9 empty] | Federally-Regulated Consumer Product | 07/31/2021 | 202865489 | 07/31/2021
Trane U.S. Inc. | Trane | S8B1C080M5PT*** | LPG | Induced Draft | True | False | 1 | False | Horizontal |  | None | Non-Condensing | Single-Stage |  | 1 | Standard |  | 80000 | 66000 |  |  | 76000 | 337 | 80 | [9 empty] | Federally-Regulated Consumer Product | 07/31/2021 | 202865513 | 07/31/2021
Trane U.S. Inc. | Trane | S9B1C100U5PS*** | Natural Gas | Induced Draft | True | False | 1 | False | Horizontal |  | None | Condensing | Single-Stage |  | 1 | Standard |  | 100000 | 97000 |  |  | 98000 | 682 | 92.1 | [9 empty] | Federally-Regulated Consumer Product | 07/31/2021 | 203908959 | 07/31/2021
Trane U.S. Inc. | Trane | S8B1B060M3PT*** | Natural Gas | Induced Draft | True | False | 1 | False | Down |  | None | Non-Condensing | Single-Stage |  | 0.5 | Standard |  | 60000 | 50000 |  |  | 56000 | 330 | 80 | [9 empty] | Federally-Regulated Consumer Product | 07/31/2021 | 202865510 | 07/31/2021
Trane U.S. Inc. | Trane | S9B1D120U5PS*** | LPG | Induced Draft | True | False | 1 | False | Up |  | None | Condensing | Single-Stage |  | 1 | Standard |  | 120000 | 115000 |  |  | 115000 | 576 | 92.1 | [9 empty] | Federally-Regulated Consumer Product | 07/31/2021 | 203908960 | 07/31/2021
Trane U.S. Inc. | Trane | S8B1B080M4PT*** | Natural Gas | Induced Draft | True | False | 1 | False | Horizontal |  | None | Non-Condensing | Single-Stage |  | 0.75 | Standard |  | 80000 | 62000 |  |  | 76000 | 424 | 80 | [9 empty] | Federally-Regulated Consumer Product | 07/31/2021 | 202865512 | 07/31/2021
Trane U.S. Inc. | Trane | S8B1C100M5PT*** | LPG | Induced Draft | True | False | 1 | False | Horizontal |  | None | Non-Condensing | Single-Stage |  | 1 | Standard |  | 100000 | 80000 |  |  | 94000 | 643 | 80 | [9 empty] | Federally-Regulated Consumer Product | 07/31/2021 | 202865514 | 07/31/2021
Trane U.S. Inc. | Trane | S8B1B080M4PT*** | LPG | Induced Draft | True | False | 1 | False | Horizontal |  | None | Non-Condensing | Single-Stage |  | 0.75 | Standard |  | 80000 | 62000 |  |  | 76000 | 424 | 80 | [9 empty] | Federally-Regulated Consumer Product | 07/31/2021 | 202865512 | 07/31/2021
Trane U.S. Inc. | Trane | S8B1B060M4PT*** | Natural Gas | Induced Draft | True | False | 1 | False | Horizontal |  | None | Non-Condensing | Single-Stage |  | 0.75 | Standard |  | 60000 | 50000 |  |  | 57000 | 270 | 80 | [9 empty] | Federally-Regulated Consumer Product | 07/31/2021 | 202865511 | 07/31/2021
Trane U.S. Inc. | Trane | S9X1C080U5PSB** | LPG | Induced Draft | True | False | 1 | False | Horizontal |  | None | Condensing | Single-Stage |  | 1 | Standard |  | 80000 | 77000 |  |  | 82000 | 469 | 96 | [9 empty] | Federally-Regulated Consumer Product | 07/31/2021 | 203862600 | 07/31/2021
Trane U.S. Inc. | Trane | S8B1A026M2PT*** | Natural Gas | Induced Draft | True | False | 1 | False | Up |  | None | Non-Condensing | Single-Stage |  | 0.33 | Standard |  | 26000 | 21000 |  |  | 28000 | 191 | 80 | [9 empty] | Federally-Regulated Consumer Product | 07/31/2021 | 202865507 | 07/31/2021
Trane U.S. Inc. | Trane | S8B1B040M2PT*** | Natural Gas | Induced Draft | True | False | 1 | False | Horizontal |  | None | Non-Condensing | Single-Stage |  | 0.33 | Standard |  | 40000 | 33000 |  |  | 38000 | 205 | 80 | [9 empty] | Federally-Regulated Consumer Product | 07/31/2021 | 202865509 | 07/31/2021
Trane U.S. Inc. | Trane | S8X2C100M5PT*** | Natural Gas | Induced Draft | True | False | 1 | False | Horizontal |  | None | Non-Condensing | Two-Stage Modulating |  | 1 | Standard |  | 100000 | 82000 |  |  | 94000 | 238 | 80 | [9 empty] | Federally-Regulated Consumer Product | 07/31/2021 | 202865489 | 07/31/2021
Trane U.S. Inc. | Trane | S8B1B060M3PT*** | Natural Gas | Induced Draft | True | False | 1 | False | Up |  | None | Non-Condensing | Single-Stage |  | 0.5 | Standard |  | 60000 | 50000 |  |  | 56000 | 330 | 80 | [9 empty] | Federally-Regulated Consumer Product | 07/31/2021 | 202865510 | 07/31/2021
Trane U.S. Inc. | Trane | S9B1C100D5PS*** | LPG | Induced Draft | True | False | 1 | False | Down |  | None | Condensing | Single-Stage |  | 1 | Standard |  | 100000 | 97000 |  |  | 98000 | 652 | 92.1 | [9 empty] | Federally-Regulated Consumer Product | 07/31/2021 | 203908964 | 07/31/2021
Trane U.S. Inc. | Trane | S8B1C080M5PT*** | Natural Gas | Induced Draft | True | False | 1 | False | Down |  | None | Non-Condensing | Single-Stage |  | 1 | Standard |  | 80000 | 66000 |  |  | 76000 | 337 | 80 | [9 empty] | Federally-Regulated Consumer Product | 07/31/2021 | 202865513 | 07/31/2021
Trane U.S. Inc. | Trane | S9X1B060U4PSB** | LPG | Induced Draft | True | False | 1 | False | Up |  | None | Condensing | Single-Stage |  | 0.75 | Standard |  | 60000 | 58000 |  |  | 49000 | 159 | 96 | [9 empty] | Federally-Regulated Consumer Product | 07/31/2021 | 203862598 | 07/31/2021
Trane U.S. Inc. | Trane | S8X2C100M5PT*** | Natural Gas | Induced Draft | True | False | 1 | False | Down |  | None | Non-Condensing | Two-Stage Modulating |  | 1 | Standard |  | 100000 | 82000 |  |  | 94000 | 238 | 80 | [9 empty] | Federally-Regulated Consumer Product | 07/31/2021 | 202865489 | 07/31/2021
Trane U.S. Inc. | Trane | S8B1C080M5PT*** | Natural Gas | Induced Draft | True | False | 1 | False | Up |  | None | Non-Condensing | Single-Stage |  | 1 | Standard |  | 80000 | 66000 |  |  | 76000 | 337 | 80 | [9 empty] | Federally-Regulated Consumer Product | 07/31/2021 | 202865513 | 07/31/2021
Trane U.S. Inc. | Trane | S8B1B060M4PT*** | LPG | Induced Draft | True | False | 1 | False | Down |  | None | Non-Condensing | Single-Stage |  | 0.75 | Standard |  | 60000 | 50000 |  |  | 57000 | 270 | 80 | [9 empty] | Federally-Regulated Consumer Product | 07/31/2021 | 202865511 | 07/31/2021
Trane U.S. Inc. | Trane | S9X1D120D5PSB** | LPG | Induced Draft | True | False | 1 | False | Down |  | None | Condensing | Single-Stage |  | 1 | Standard |  | 120000 | 115000 |  |  | 115000 | 625 | 95 | [9 empty] | Federally-Regulated Consumer Product | 07/31/2021 | 203862607 | 07/31/2021
Trane U.S. Inc. | Trane | S8B1B060M4PT*** | LPG | Induced Draft | True | False | 1 | False | Up |  | None | Non-Condensing | Single-Stage |  | 0.75 | Standard |  | 60000 | 50000 |  |  | 57000 | 270 | 80 | [9 empty] | Federally-Regulated Consumer Product | 07/31/2021 | 202865511 | 07/31/2021
Trane U.S. Inc. | Trane | S9B1C080U5PS*** | Natural Gas | Induced Draft | True | False | 1 | False | Up |  | None | Condensing | Single-Stage |  | 1 | Standard |  | 80000 | 77000 |  |  | 82000 | 469 | 92.1 | [9 empty] | Federally-Regulated Consumer Product | 07/31/2021 | 203908958 | 07/31/2021
Trane U.S. Inc. | Trane | S8B1B060M3PT*** | LPG | Induced Draft | True | False | 1 | False | Down |  | None | Non-Condensing | Single-Stage |  | 0.5 | Standard |  | 60000 | 50000 |  |  | 56000 | 330 | 80 | [9 empty] | Federally-Regulated Consumer Product | 07/31/2021 | 202865510 | 07/31/2021
Trane U.S. Inc. | Trane | S9B1C080U5PS*** | Natural Gas | Induced Draft | True | False | 1 | False | Horizontal |  | None | Condensing | Single-Stage |  | 1 | Standard |  | 80000 | 77000 |  |  | 82000 | 469 | 92.1 | [9 empty] | Federally-Regulated Consumer Product | 07/31/2021 | 203908958 | 07/31/2021
Trane U.S. Inc. | Trane | S9X1C080U5PSB** | LPG | Induced Draft | True | False | 1 | False | Up |  | None | Condensing | Single-Stage |  | 1 | Standard |  | 80000 | 77000 |  |  | 82000 | 469 | 96 | [9 empty] | Federally-Regulated Consumer Product | 07/31/2021 | 203862600 | 07/31/2021
Trane U.S. Inc. | Trane | S8B1B060M3PT*** | Natural Gas | Induced Draft | True | False | 1 | False | Horizontal |  | None | Non-Condensing | Single-Stage |  | 0.5 | Standard |  | 60000 | 50000 |  |  | 56000 | 330 | 80 | [9 empty] | Federally-Regulated Consumer Product | 07/31/2021 | 202865510 | 07/31/2021
Trane U.S. Inc. | Trane | S8B1C080M5PT*** | LPG | Induced Draft | True | False | 1 | False | Up |  | None | Non-Condensing | Single-Stage |  | 1 | Standard |  | 80000 | 66000 |  |  | 76000 | 337 | 80 | [9 empty] | Federally-Regulated Consumer Product | 07/31/2021 | 202865513 | 07/31/2021
Trane U.S. Inc. | Trane | S8B1B060M4PT*** | Natural Gas | Induced Draft | True | False | 1 | False | Down |  | None | Non-Condensing | Single-Stage |  | 0.75 | Standard |  | 60000 | 50000 |  |  | 57000 | 270 | 80 | [9 empty] | Federally-Regulated Consumer Product | 07/31/2021 | 202865511 | 07/31/2021
Trane U.S. Inc. | Trane | S8B1B060M3PT*** | LPG | Induced Draft | True | False | 1 | False | Up |  | None | Non-Condensing | Single-Stage |  | 0.5 | Standard |  | 60000 | 50000 |  |  | 56000 | 330 | 80 | [9 empty] | Federally-Regulated Consumer Product | 07/31/2021 | 202865510 | 07/31/2021
Trane U.S. Inc. | Trane | S8B1D120M5PT*** | Natural Gas | Induced Draft | True | False | 1 | False | Down |  | None | Non-Condensing | Single-Stage |  | 1 | Standard |  | 120000 | 99000 |  |  | 113000 | 692 | 80 | [9 empty] | Federally-Regulated Consumer Product | 07/31/2021 | 202865515 | 07/31/2021
Trane U.S. Inc. | Trane | S9X1B060U4PSB** | Natural Gas | Induced Draft | True | False | 1 | False | Up |  | None | Condensing | Single-Stage |  | 0.75 | Standard |  | 60000 | 58000 |  |  | 49000 | 159 | 96 | [9 empty] | Federally-Regulated Consumer Product | 07/31/2021 | 203862598 | 07/31/2021
Trane U.S. Inc. | Trane | S8B1C080M5PT*** | LPG | Induced Draft | True | False | 1 | False | Down |  | None | Non-Condensing | Single-Stage |  | 1 | Standard |  | 80000 | 66000 |  |  | 76000 | 337 | 80 | [9 empty] | Federally-Regulated Consumer Product | 07/31/2021 | 202865513 | 07/31/2021
Trane U.S. Inc. | Trane | S9X1B040D3PSB** | Natural Gas | Induced Draft | True | False | 1 | False | Down |  | None | Condensing | Single-Stage |  | 0.5 | Standard |  | 40000 | 39000 |  |  | 32000 | 137 | 96 | [9 empty] | Federally-Regulated Consumer Product | 07/31/2021 | 203862603 | 07/31/2021
Trane U.S. Inc. | Trane | S9X1B040U3PSB** | LPG | Induced Draft | True | False | 1 | False | Up |  | None | Condensing | Single-Stage |  | 0.5 | Standard |  | 40000 | 39000 |  |  | 32000 | 148 | 96 | [9 empty] | Federally-Regulated Consumer Product | 07/31/2021 | 203862597 | 07/31/2021
Trane U.S. Inc. | Trane | S9B1C100U5PS*** | Natural Gas | Induced Draft | True | False | 1 | False | Up |  | None | Condensing | Single-Stage |  | 1 | Standard |  | 100000 | 97000 |  |  | 98000 | 682 | 92.1 | [9 empty] | Federally-Regulated Consumer Product | 07/31/2021 | 203908959 | 07/31/2021
Trane U.S. Inc. | Trane | S9X1D120D5PSB** | Natural Gas | Induced Draft | True | False | 1 | False | Down |  | None | Condensing | Single-Stage |  | 1 | Standard |  | 120000 | 115000 |  |  | 115000 | 625 | 95 | [9 empty] | Federally-Regulated Consumer Product | 07/31/2021 | 203862607 | 07/31/2021
Trane U.S. Inc. | Trane | S9B1B040D3PS*** | LPG | Induced Draft | True | False | 1 | False | Down |  | None | Condensing | Single-Stage |  | 0.5 | Standard |  | 40000 | 39000 |  |  | 32000 | 137 | 92.1 | [9 empty] | Federally-Regulated Consumer Product | 07/31/2021 | 203908961 | 07/31/2021
Trane U.S. Inc. | Trane | S8B1A040M3PT*** | LPG | Induced Draft | True | False | 1 | False | Up |  | None | Non-Condensing | Single-Stage |  | 0.5 | Standard |  | 40000 | 33000 |  |  | 38000 | 198 | 80 | [9 empty] | Federally-Regulated Consumer Product | 07/31/2021 | 202865508 | 07/31/2021
Trane U.S. Inc. | Trane | S8B1D120M5PT*** | LPG | Induced Draft | True | False | 1 | False | Down |  | None | Non-Condensing | Single-Stage |  | 1 | Standard |  | 120000 | 99000 |  |  | 113000 | 692 | 80 | [9 empty] | Federally-Regulated Consumer Product | 07/31/2021 | 202865515 | 07/31/2021
Trane U.S. Inc. | Trane | S8B1B060M4PT*** | Natural Gas | Induced Draft | True | False | 1 | False | Up |  | None | Non-Condensing | Single-Stage |  | 0.75 | Standard |  | 60000 | 50000 |  |  | 57000 | 270 | 80 | [9 empty] | Federally-Regulated Consumer Product | 07/31/2021 | 202865511 | 07/31/2021
Trane U.S. Inc. | Trane | S9B1D120U5PS*** | Natural Gas | Induced Draft | True | False | 1 | False | Up |  | None | Condensing | Single-Stage |  | 1 | Standard |  | 120000 | 115000 |  |  | 115000 | 576 | 92.1 | [9 empty] | Federally-Regulated Consumer Product | 07/31/2021 | 203908960 | 07/31/2021
Trane U.S. Inc. | Trane | S8B1D120M5PT*** | Natural Gas | Induced Draft | True | False | 1 | False | Horizontal |  | None | Non-Condensing | Single-Stage |  | 1 | Standard |  | 120000 | 99000 |  |  | 113000 | 692 | 80 | [9 empty] | Federally-Regulated Consumer Product | 07/31/2021 | 202865515 | 07/31/2021
Trane U.S. Inc. | Trane | S8B1B040M2PT*** | LPG | Induced Draft | True | False | 1 | False | Down |  | None | Non-Condensing | Single-Stage |  | 0.33 | Standard |  | 40000 | 33000 |  |  | 38000 | 205 | 80 | [9 empty] | Federally-Regulated Consumer Product | 07/31/2021 | 202865509 | 07/31/2021
Trane U.S. Inc. | Trane | S8B1A040M3PT*** | Natural Gas | Induced Draft | True | False | 1 | False | Down |  | None | Non-Condensing | Single-Stage |  | 0.5 | Standard |  | 40000 | 33000 |  |  | 38000 | 198 | 80 | [9 empty] | Federally-Regulated Consumer Product | 07/31/2021 | 202865508 | 07/31/2021
Trane U.S. Inc. | Trane | S8B1B060M4PT*** | LPG | Induced Draft | True | False | 1 | False | Horizontal |  | None | Non-Condensing | Single-Stage |  | 0.75 | Standard |  | 60000 | 50000 |  |  | 57000 | 270 | 80 | [9 empty] | Federally-Regulated Consumer Product | 07/31/2021 | 202865511 | 07/31/2021
Trane U.S. Inc. | Trane | S8B1C100M5PT*** | Natural Gas | Induced Draft | True | False | 1 | False | Horizontal |  | None | Non-Condensing | Single-Stage |  | 1 | Standard |  | 100000 | 80000 |  |  | 94000 | 643 | 80 | [9 empty] | Federally-Regulated Consumer Product | 07/31/2021 | 202865514 | 07/31/2021
Trane U.S. Inc. | Trane | S8B1C100M5PT*** | LPG | Induced Draft | True | False | 1 | False | Down |  | None | Non-Condensing | Single-Stage |  | 1 | Standard |  | 100000 | 80000 |  |  | 94000 | 643 | 80 | [9 empty] | Federally-Regulated Consumer Product | 07/31/2021 | 202865514 | 07/31/2021
Trane U.S. Inc. | Trane | S8B1C100M5PT*** | Natural Gas | Induced Draft | True | False | 1 | False | Down |  | None | Non-Condensing | Single-Stage |  | 1 | Standard |  | 100000 | 80000 |  |  | 94000 | 643 | 80 | [9 empty] | Federally-Regulated Consumer Product | 07/31/2021 | 202865514 | 07/31/2021
Trane U.S. Inc. | Trane | S8B1D120M5PT*** | LPG | Induced Draft | True | False | 1 | False | Up |  | None | Non-Condensing | Single-Stage |  | 1 | Standard |  | 120000 | 99000 |  |  | 113000 | 692 | 80 | [9 empty] | Federally-Regulated Consumer Product | 07/31/2021 | 202865515 | 07/31/2021
Trane U.S. Inc. | Trane | S9B1B040D3PS*** | Natural Gas | Induced Draft | True | False | 1 | False | Down |  | None | Condensing | Single-Stage |  | 0.5 | Standard |  | 40000 | 39000 |  |  | 32000 | 137 | 92.1 | [9 empty] | Federally-Regulated Consumer Product | 07/31/2021 | 203908961 | 07/31/2021
Trane U.S. Inc. | Trane | S9B1C100U5PS*** | LPG | Induced Draft | True | False | 1 | False | Up |  | None | Condensing | Single-Stage |  | 1 | Standard |  | 100000 | 97000 |  |  | 98000 | 682 | 92.1 | [9 empty] | Federally-Regulated Consumer Product | 07/31/2021 | 203908959 | 07/31/2021
Trane U.S. Inc. | Trane | S9X1B060U4PSB** | LPG | Induced Draft | True | False | 1 | False | Horizontal |  | None | Condensing | Single-Stage |  | 0.75 | Standard |  | 60000 | 58000 |  |  | 49000 | 159 | 96 | [9 empty] | Federally-Regulated Consumer Product | 07/31/2021 | 203862598 | 07/31/2021
Trane U.S. Inc. | Trane | S9X1B040U3PSB** | Natural Gas | Induced Draft | True | False | 1 | False | Up |  | None | Condensing | Single-Stage |  | 0.5 | Standard |  | 40000 | 39000 |  |  | 32000 | 148 | 96 | [9 empty] | Federally-Regulated Consumer Product | 07/31/2021 | 203862597 | 07/31/2021
Trane U.S. Inc. | Trane | S8B1C100M5PT*** | LPG | Induced Draft | True | False | 1 | False | Up |  | None | Non-Condensing | Single-Stage |  | 1 | Standard |  | 100000 | 80000 |  |  | 94000 | 643 | 80 | [9 empty] | Federally-Regulated Consumer Product | 07/31/2021 | 202865514 | 07/31/2021
Trane U.S. Inc. | Trane | S9B1C080U5PS*** | LPG | Induced Draft | True | False | 1 | False | Horizontal |  | None | Condensing | Single-Stage |  | 1 | Standard |  | 80000 | 77000 |  |  | 82000 | 469 | 92.1 | [9 empty] | Federally-Regulated Consumer Product | 07/31/2021 | 203908958 | 07/31/2021
Trane U.S. Inc. | Trane | S8B1B080M4PT*** | Natural Gas | Induced Draft | True | False | 1 | False | Down |  | None | Non-Condensing | Single-Stage |  | 0.75 | Standard |  | 80000 | 62000 |  |  | 76000 | 424 | 80 | [9 empty] | Federally-Regulated Consumer Product | 07/31/2021 | 202865512 | 07/31/2021
Trane U.S. Inc. | Trane | S8B1A040M3PT*** | LPG | Induced Draft | True | False | 1 | False | Down |  | None | Non-Condensing | Single-Stage |  | 0.5 | Standard |  | 40000 | 33000 |  |  | 38000 | 198 | 80 | [9 empty] | Federally-Regulated Consumer Product | 07/31/2021 | 202865508 | 07/31/2021
Trane U.S. Inc. | Trane | S8X2C100M5PT*** | Natural Gas | Induced Draft | True | False | 1 | False | Up |  | None | Non-Condensing | Two-Stage Modulating |  | 1 | Standard |  | 100000 | 82000 |  |  | 94000 | 238 | 80 | [9 empty] | Federally-Regulated Consumer Product | 07/31/2021 | 202865489 | 07/31/2021
Trane U.S. Inc. | Trane | S8B1A040M3PT*** | Natural Gas | Induced Draft | True | False | 1 | False | Horizontal |  | None | Non-Condensing | Single-Stage |  | 0.5 | Standard |  | 40000 | 33000 |  |  | 38000 | 198 | 80 | [9 empty] | Federally-Regulated Consumer Product | 07/31/2021 | 202865508 | 07/31/2021
Trane U.S. Inc. | Trane | S8X1B080M4PT*** | Natural Gas | Induced Draft | True | False | 1 | False | Horizontal |  | None | Non-Condensing | Single-Stage |  | 0.75 | Standard |  | 80000 | 62000 |  |  | 76000 | 424 | 80 | [9 empty] | Federally-Regulated Consumer Product | 07/31/2021 | 202865480 | 07/31/2021
Trane U.S. Inc. | Trane | S8B1A040M3PT*** | LPG | Induced Draft | True | False | 1 | False | Horizontal |  | None | Non-Condensing | Single-Stage |  | 0.5 | Standard |  | 40000 | 33000 |  |  | 38000 | 198 | 80 | [9 empty] | Federally-Regulated Consumer Product | 07/31/2021 | 202865508 | 07/31/2021
Trane U.S. Inc. | Trane | S9B1C100U5PS*** | LPG | Induced Draft | True | False | 1 | False | Horizontal |  | None | Condensing | Single-Stage |  | 1 | Standard |  | 100000 | 97000 |  |  | 98000 | 682 | 92.1 | [9 empty] | Federally-Regulated Consumer Product | 07/31/2021 | 203908959 | 07/31/2021
Trane U.S. Inc. | Trane | S8B1B040M2PT*** | Natural Gas | Induced Draft | True | False | 1 | False | Up |  | None | Non-Condensing | Single-Stage |  | 0.33 | Standard |  | 40000 | 33000 |  |  | 38000 | 205 | 80 | [9 empty] | Federally-Regulated Consumer Product | 07/31/2021 | 202865509 | 07/31/2021
Trane U.S. Inc. | Trane | S8X2C100M5PT*** | LPG | Induced Draft | True | False | 1 | False | Down |  | None | Non-Condensing | Two-Stage Modulating |  | 1 | Standard |  | 100000 | 82000 |  |  | 94000 | 238 | 80 | [9 empty] | Federally-Regulated Consumer Product | 07/31/2021 | 202865489 | 07/31/2021
Trane U.S. Inc. | Trane | S9X1B060U4PSB** | Natural Gas | Induced Draft | True | False | 1 | False | Horizontal |  | None | Condensing | Single-Stage |  | 0.75 | Standard |  | 60000 | 58000 |  |  | 49000 | 159 | 96 | [9 empty] | Federally-Regulated Consumer Product | 07/31/2021 | 203862598 | 07/31/2021
Trane U.S. Inc. | Trane | S9X1B040D3PSB** | LPG | Induced Draft | True | False | 1 | False | Down |  | None | Condensing | Single-Stage |  | 0.5 | Standard |  | 40000 | 39000 |  |  | 32000 | 137 | 96 | [9 empty] | Federally-Regulated Consumer Product | 07/31/2021 | 203862603 | 07/31/2021
Trane U.S. Inc. | Trane | S9X1B080D4PSB** | Natural Gas | Induced Draft | True | False | 1 | False | Down |  | None | Condensing | Single-Stage |  | 0.75 | Standard |  | 80000 | 77000 |  |  | 82000 | 399 | 95 | [9 empty] | Federally-Regulated Consumer Product | 07/31/2021 | 203862605 | 07/31/2021
Trane U.S. Inc. | Trane | S8X1B080M4PT*** | Natural Gas | Induced Draft | True | False | 1 | False | Down |  | None | Non-Condensing | Single-Stage |  | 0.75 | Standard |  | 80000 | 62000 |  |  | 76000 | 424 | 80 | [9 empty] | Federally-Regulated Consumer Product | 07/31/2021 | 202865480 | 07/31/2021
Trane U.S. Inc. | Trane | S8B1A026M2PT*** | LPG | Induced Draft | True | False | 1 | False | Down |  | None | Non-Condensing | Single-Stage |  | 0.33 | Standard |  | 26000 | 21000 |  |  | 28000 | 191 | 80 | [9 empty] | Federally-Regulated Consumer Product | 07/31/2021 | 202865507 | 07/31/2021
Trane U.S. Inc. | Trane | S8B1D120M5PT*** | Natural Gas | Induced Draft | True | False | 1 | False | Up |  | None | Non-Condensing | Single-Stage |  | 1 | Standard |  | 120000 | 99000 |  |  | 113000 | 692 | 80 | [9 empty] | Federally-Regulated Consumer Product | 07/31/2021 | 202865515 | 07/31/2021
Trane U.S. Inc. | Trane | S9X1B060D3PSB** | LPG | Induced Draft | True | False | 1 | False | Down |  | None | Condensing | Single-Stage |  | 0.5 | Standard |  | 60000 | 58000 |  |  | 48000 | 373 | 96 | [9 empty] | Federally-Regulated Consumer Product | 07/31/2021 | 203862604 | 07/31/2021
Trane U.S. Inc. | Trane | S8B1A026M2PT*** | LPG | Induced Draft | True | False | 1 | False | Horizontal |  | None | Non-Condensing | Single-Stage |  | 0.33 | Standard |  | 26000 | 21000 |  |  | 28000 | 191 | 80 | [9 empty] | Federally-Regulated Consumer Product | 07/31/2021 | 202865507 | 07/31/2021
Trane U.S. Inc. | Trane | S8X1B080M4PT*** | LPG | Induced Draft | True | False | 1 | False | Horizontal |  | None | Non-Condensing | Single-Stage |  | 0.75 | Standard |  | 80000 | 62000 |  |  | 76000 | 424 | 80 | [9 empty] | Federally-Regulated Consumer Product | 07/31/2021 | 202865480 | 07/31/2021
Trane U.S. Inc. | Trane | S9X1B060D3PSB** | Natural Gas | Induced Draft | True | False | 1 | False | Down |  | None | Condensing | Single-Stage |  | 0.5 | Standard |  | 60000 | 58000 |  |  | 48000 | 373 | 96 | [9 empty] | Federally-Regulated Consumer Product | 07/31/2021 | 203862604 | 07/31/2021
Trane U.S. Inc. | Trane | S9X1C100D5PSB** | Natural Gas | Induced Draft | True | False | 1 | False | Down |  | None | Condensing | Single-Stage |  | 1 | Standard |  | 100000 | 96000 |  |  | 98000 | 613 | 96 | [9 empty] | Federally-Regulated Consumer Product | 07/31/2021 | 203862606 | 07/31/2021
Trane U.S. Inc. | Trane | S9X1B040U3PSB** | LPG | Induced Draft | True | False | 1 | False | Horizontal |  | None | Condensing | Single-Stage |  | 0.5 | Standard |  | 40000 | 39000 |  |  | 32000 | 148 | 96 | [9 empty] | Federally-Regulated Consumer Product | 07/31/2021 | 203862597 | 07/31/2021
Trane U.S. Inc. | Trane | S9B1D120U5PS*** | LPG | Induced Draft | True | False | 1 | False | Horizontal |  | None | Condensing | Single-Stage |  | 1 | Standard |  | 120000 | 115000 |  |  | 115000 | 576 | 92.1 | [9 empty] | Federally-Regulated Consumer Product | 07/31/2021 | 203908960 | 07/31/2021
Carrier Corp. - Indianapolis | Bryant Heating & Cooling Systems | 581JJ06(C,F,J,M)072* | Natural Gas | Induced Draft | True | True | 1 | False | Horizontal |  | None | Non-Condensing | Single-Stage |  | 1.3 | Standard |  | 65000 | 53000 |  |  | 79100 | 448 | 81 | 78 | [8 empty] | Federally-Regulated Consumer Product | 09/09/2020 |  | 07/31/2021
Carrier Corp. - Indianapolis | Bryant Heating & Cooling Systems | 581JJ05(B,E,H,L)120* | Natural Gas | Induced Draft | True | True | 1 | False | Horizontal |  | None | Non-Condensing | Single-Stage |  | 1.2 | Standard |  | 120000 | 98000 |  |  | 79600 | 648 | 81 | 78 | [8 empty] | Federally-Regulated Consumer Product | 09/09/2020 |  | 07/31/2021
Carrier Corp. - Indianapolis | Bryant Heating & Cooling Systems | 581JJ05(C,F,J,M)150* | LPG | Induced Draft | True | True | 1 | False | Horizontal |  | None | Non-Condensing | Single-Stage |  | 1.2 | Standard |  | 130000 | 106000 |  |  | 79000 | 650 | 81 | 78 | [8 empty] | Federally-Regulated Consumer Product | 07/16/2020 | 7819252 | 07/31/2021
Carrier Corp. - Indianapolis | Bryant Heating & Cooling Systems | 581JJ04(B,E,H,L)060* | LPG | Induced Draft | True | True | 1 | False | Horizontal |  | None | Non-Condensing | Single-Stage |  | 1.2 | Standard |  | 60000 | 49000 |  |  | 79500 | 295 | 81 | 78 | [8 empty] | Federally-Regulated Consumer Product | 09/09/2020 |  | 07/31/2021
Carrier Corp. - Indianapolis | Bryant Heating & Cooling Systems | 582JJ04(A,D,G,K)115* | Natural Gas | Induced Draft | True | True | 1 | False | Horizontal |  | None | Non-Condensing | Single-Stage |  | 1.2 | Standard |  | 90000 | 73000 |  |  | 79000 | 448 | 81.2 | 78 | [8 empty] | Federally-Regulated Consumer Product | 11/15/2018 |  | 07/31/2021
Carrier Corp. - Indianapolis | Bryant Heating & Cooling Systems | 581JJ05(B,E,H,L)090* | Natural Gas | Induced Draft | True | True | 1 | False | Horizontal |  | None | Non-Condensing | Single-Stage |  | 1.2 | Standard |  | 90000 | 73000 |  |  | 79600 | 507 | 81.2 | 78 | [8 empty] | Federally-Regulated Consumer Product | 09/09/2020 |  | 07/31/2021
Carrier Corp. - Indianapolis | Bryant Heating & Cooling Systems | 582JJ05(B,E,H,L)090* | LPG | Induced Draft | True | True | 1 | False | Horizontal |  | None | Non-Condensing | Single-Stage |  | 1.2 | Standard |  | 90000 | 73000 |  |  | 79500 | 507 | 81.2 | 78 | [8 empty] | Federally-Regulated Consumer Product | 09/09/2020 |  | 07/31/2021
Carrier Corp. - Indianapolis | Bryant Heating & Cooling Systems | 582JJ06(B,E,H,L)090* | Natural Gas | Induced Draft | True | True | 1 | False | Down |  | None | Non-Condensing | Single-Stage |  | 1.3 | Standard |  | 90000 | 73000 |  |  | 79100 | 507 | 81.2 | 78 | [8 empty] | Federally-Regulated Consumer Product | 09/09/2020 |  | 07/31/2021
Carrier Corp. - Indianapolis | Bryant Heating & Cooling Systems | 581JJ04(B,E,H,L)090* | LPG | Induced Draft | True | True | 1 | False | Horizontal |  | None | Non-Condensing | Single-Stage |  | 1.2 | Standard |  | 90000 | 73000 |  |  | 79600 | 507 | 81.2 | 78 | [8 empty] | Federally-Regulated Consumer Product | 09/09/2020 |  | 07/31/2021
Carrier Corp. - Indianapolis | Bryant Heating & Cooling Systems | 582JJ05(A,D,G,K)150* | Natural Gas | Induced Draft | True | True | 1 | False | Horizontal |  | None | Non-Condensing | Single-Stage |  | 1.2 | Standard |  | 130000 | 106000 |  |  | 79000 | 650 | 81 | 78 | [8 empty] | Federally-Regulated Consumer Product | 08/26/2020 | 7819072 | 07/31/2021
Carrier Corp. - Indianapolis | Bryant Heating & Cooling Systems | 581JJ05(C,F,J,M)150* | Natural Gas | Induced Draft | True | True | 1 | False | Down |  | None | Non-Condensing | Single-Stage |  | 1.2 | Standard |  | 130000 | 106000 |  |  | 79000 | 650 | 81 | 78 | [8 empty] | Federally-Regulated Consumer Product | 07/16/2020 | 7819252 | 07/31/2021
Carrier Corp. - Indianapolis | Bryant Heating & Cooling Systems | 581JJ05(A,D,G,K)150* | Natural Gas | Induced Draft | True | True | 1 | False | Horizontal |  | None | Non-Condensing | Single-Stage |  | 1.2 | Standard |  | 130000 | 106000 |  |  | 79000 | 650 | 81 | 78 | [8 empty] | Federally-Regulated Consumer Product | 11/15/2018 |  | 07/31/2021
Carrier Corp. - Indianapolis | Bryant Heating & Cooling Systems | 582JJ05(A,D,G,K)150* | LPG | Induced Draft | True | True | 1 | False | Down |  | None | Non-Condensing | Single-Stage |  | 1.2 | Standard |  | 130000 | 106000 |  |  | 79000 | 650 | 81 | 78 | [8 empty] | Federally-Regulated Consumer Product | 08/26/2020 | 7819072 | 07/31/2021
Carrier Corp. - Indianapolis | Bryant Heating & Cooling Systems | 581JJ06(B,E,H,L)060* | LPG | Induced Draft | True | True | 1 | False | Down |  | None | Non-Condensing | Single-Stage |  | 1.3 | Standard |  | 60000 | 49000 |  |  | 78900 | 295 | 81 | 78 | [8 empty] | Federally-Regulated Consumer Product | 09/09/2020 |  | 07/31/2021
Carrier Corp. - Indianapolis | Bryant Heating & Cooling Systems | 582JJ05(B,E,H,L)090* | LPG | Induced Draft | True | True | 1 | False | Down |  | None | Non-Condensing | Single-Stage |  | 1.2 | Standard |  | 90000 | 73000 |  |  | 79500 | 507 | 81.2 | 78 | [8 empty] | Federally-Regulated Consumer Product | 09/09/2020 |  | 07/31/2021
Carrier Corp. - Indianapolis | Bryant Heating & Cooling Systems | 582JJ06(B,E,H,L)090* | Natural Gas | Induced Draft | True | True | 1 | False | Horizontal |  | None | Non-Condensing | Single-Stage |  | 1.3 | Standard |  | 90000 | 73000 |  |  | 79100 | 507 | 81.2 | 78 | [8 empty] | Federally-Regulated Consumer Product | 09/09/2020 |  | 07/31/2021
Carrier Corp. - Indianapolis | Bryant Heating & Cooling Systems | 581JJ05(C,F,J,M)150* | LPG | Induced Draft | True | True | 1 | False | Down |  | None | Non-Condensing | Single-Stage |  | 1.2 | Standard |  | 130000 | 106000 |  |  | 79000 | 650 | 81 | 78 | [8 empty] | Federally-Regulated Consumer Product | 07/16/2020 | 7819252 | 07/31/2021
Carrier Corp. - Indianapolis | Bryant Heating & Cooling Systems | 581JJ05(A,D,G,K)150* | Natural Gas | Induced Draft | True | True | 1 | False | Down |  | None | Non-Condensing | Single-Stage |  | 1.2 | Standard |  | 130000 | 106000 |  |  | 79000 | 650 | 81 | 78 | [8 empty] | Federally-Regulated Consumer Product | 11/15/2018 |  | 07/31/2021
Carrier Corp. - Indianapolis | Bryant Heating & Cooling Systems | 581JJ05(B,E,H,L)120* | LPG | Induced Draft | True | True | 1 | False | Down |  | None | Non-Condensing | Single-Stage |  | 1.2 | Standard |  | 120000 | 98000 |  |  | 79600 | 648 | 81 | 78 | [8 empty] | Federally-Regulated Consumer Product | 09/09/2020 |  | 07/31/2021
Carrier Corp. - Indianapolis | Bryant Heating & Cooling Systems | 582JJ05(A,D,G,K)150* | LPG | Induced Draft | True | True | 1 | False | Horizontal |  | None | Non-Condensing | Single-Stage |  | 1.2 | Standard |  | 130000 | 106000 |  |  | 79000 | 650 | 81 | 78 | [8 empty] | Federally-Regulated Consumer Product | 08/26/2020 | 7819072 | 07/31/2021
Carrier Corp. - Indianapolis | Bryant Heating & Cooling Systems | 582JJ05(B,E,H,L)090* | Natural Gas | Induced Draft | True | True | 1 | False | Horizontal |  | None | Non-Condensing | Single-Stage |  | 1.2 | Standard |  | 90000 | 73000 |  |  | 79500 | 507 | 81.2 | 78 | [8 empty] | Federally-Regulated Consumer Product | 09/09/2020 |  | 07/31/2021
Carrier Corp. - Indianapolis | Bryant Heating & Cooling Systems | 582JJ05(A,D,G,K)150* | Natural Gas | Induced Draft | True | True | 1 | False | Down |  | None | Non-Condensing | Single-Stage |  | 1.2 | Standard |  | 130000 | 106000 |  |  | 79000 | 650 | 81 | 78 | [8 empty] | Federally-Regulated Consumer Product | 08/26/2020 | 7819072 | 07/31/2021
Carrier Corp. - Indianapolis | Bryant Heating & Cooling Systems | 581JJ06(B,E,H,L)060* | LPG | Induced Draft | True | True | 1 | False | Horizontal |  | None | Non-Condensing | Single-Stage |  | 1.3 | Standard |  | 60000 | 49000 |  |  | 78900 | 295 | 81 | 78 | [8 empty] | Federally-Regulated Consumer Product | 09/09/2020 |  | 07/31/2021
Carrier Corp. - Indianapolis | Bryant Heating & Cooling Systems | 582JJ04(A,D,G,K)115* | LPG | Induced Draft | True | True | 1 | False | Horizontal |  | None | Non-Condensing | Single-Stage |  | 1.2 | Standard |  | 90000 | 73000 |  |  | 79000 | 448 | 81.2 | 78 | [8 empty] | Federally-Regulated Consumer Product | 11/15/2018 |  | 07/31/2021
Carrier Corp. - Indianapolis | Bryant Heating & Cooling Systems | 581JJ05(B,E,H,L)120* | Natural Gas | Induced Draft | True | True | 1 | False | Down |  | None | Non-Condensing | Single-Stage |  | 1.2 | Standard |  | 120000 | 98000 |  |  | 79600 | 648 | 81 | 78 | [8 empty] | Federally-Regulated Consumer Product | 09/09/2020 |  | 07/31/2021
Carrier Corp. - Indianapolis | Bryant Heating & Cooling Systems | 581JJ05(C,F,J,M)150* | Natural Gas | Induced Draft | True | True | 1 | False | Horizontal |  | None | Non-Condensing | Single-Stage |  | 1.2 | Standard |  | 130000 | 106000 |  |  | 79000 | 650 | 81 | 78 | [8 empty] | Federally-Regulated Consumer Product | 07/16/2020 | 7819252 | 07/31/2021
Carrier Corp. - Indianapolis | Bryant Heating & Cooling Systems | 581JJ05(B,E,H,L)090* | LPG | Induced Draft | True | True | 1 | False | Horizontal |  | None | Non-Condensing | Single-Stage |  | 1.2 | Standard |  | 90000 | 73000 |  |  | 79600 | 507 | 81.2 | 78 | [8 empty] | Federally-Regulated Consumer Product | 09/09/2020 |  | 07/31/2021
Carrier Corp. - Indianapolis | Bryant Heating & Cooling Systems | 581JJ05(A,D,G,K)150* | LPG | Induced Draft | True | True | 1 | False | Horizontal |  | None | Non-Condensing | Single-Stage |  | 1.2 | Standard |  | 130000 | 106000 |  |  | 79000 | 650 | 81 | 78 | [8 empty] | Federally-Regulated Consumer Product | 11/15/2018 |  | 07/31/2021
Carrier Corp. - Indianapolis | Bryant Heating & Cooling Systems | 581JJ04(B,E,H,L)060* | Natural Gas | Induced Draft | True | True | 1 | False | Down |  | None | Non-Condensing | Single-Stage |  | 1.2 | Standard |  | 60000 | 49000 |  |  | 79500 | 295 | 81 | 78 | [8 empty] | Federally-Regulated Consumer Product | 09/09/2020 |  | 07/31/2021
Carrier Corp. - Indianapolis | Bryant Heating & Cooling Systems | 581JJ05(B,E,H,L)120* | LPG | Induced Draft | True | True | 1 | False | Horizontal |  | None | Non-Condensing | Single-Stage |  | 1.2 | Standard |  | 120000 | 98000 |  |  | 79600 | 648 | 81 | 78 | [8 empty] | Federally-Regulated Consumer Product | 09/09/2020 |  | 07/31/2021
Carrier Corp. - Indianapolis | Bryant Heating & Cooling Systems | 581JJ04(B,E,H,L)090* | Natural Gas | Induced Draft | True | True | 1 | False | Down |  | None | Non-Condensing | Single-Stage |  | 1.2 | Standard |  | 90000 | 73000 |  |  | 79600 | 507 | 81.2 | 78 | [8 empty] | Federally-Regulated Consumer Product | 09/09/2020 |  | 07/31/2021
Carrier Corp. - Indianapolis | Bryant Heating & Cooling Systems | 581JJ06(B,E,H,L)060* | Natural Gas | Induced Draft | True | True | 1 | False | Down |  | None | Non-Condensing | Single-Stage |  | 1.3 | Standard |  | 60000 | 49000 |  |  | 78900 | 295 | 81 | 78 | [8 empty] | Federally-Regulated Consumer Product | 09/09/2020 |  | 07/31/2021
Carrier Corp. - Indianapolis | Bryant Heating & Cooling Systems | 582JJ06(B,E,H,L)090* | LPG | Induced Draft | True | True | 1 | False | Down |  | None | Non-Condensing | Single-Stage |  | 1.3 | Standard |  | 90000 | 73000 |  |  | 79100 | 507 | 81.2 | 78 | [8 empty] | Federally-Regulated Consumer Product | 09/09/2020 |  | 07/31/2021
Carrier Corp. - Indianapolis | Bryant Heating & Cooling Systems | 581JJ05(B,E,H,L)090* | LPG | Induced Draft | True | True | 1 | False | Down |  | None | Non-Condensing | Single-Stage |  | 1.2 | Standard |  | 90000 | 73000 |  |  | 79600 | 507 | 81.2 | 78 | [8 empty] | Federally-Regulated Consumer Product | 09/09/2020 |  | 07/31/2021
Carrier Corp. - Indianapolis | Bryant Heating & Cooling Systems | 581JJ06(B,E,H,L)060* | Natural Gas | Induced Draft | True | True | 1 | False | Horizontal |  | None | Non-Condensing | Single-Stage |  | 1.3 | Standard |  | 60000 | 49000 |  |  | 78900 | 295 | 81 | 78 | [8 empty] | Federally-Regulated Consumer Product | 09/09/2020 |  | 07/31/2021
Carrier Corp. - Indianapolis | Bryant Heating & Cooling Systems | 581JJ04(B,E,H,L)090* | Natural Gas | Induced Draft | True | True | 1 | False | Horizontal |  | None | Non-Condensing | Single-Stage |  | 1.2 | Standard |  | 90000 | 73000 |  |  | 79600 | 507 | 81.2 | 78 | [8 empty] | Federally-Regulated Consumer Product | 09/09/2020 |  | 07/31/2021
Carrier Corp. - Indianapolis | Bryant Heating & Cooling Systems | 582JJ06(B,E,H,L)090* | LPG | Induced Draft | True | True | 1 | False | Horizontal |  | None | Non-Condensing | Single-Stage |  | 1.3 | Standard |  | 90000 | 73000 |  |  | 79100 | 507 | 81.2 | 78 | [8 empty] | Federally-Regulated Consumer Product | 09/09/2020 |  | 07/31/2021
Carrier Corp. - Indianapolis | Bryant Heating & Cooling Systems | 581JJ06(C,F,J,M)072* | Natural Gas | Induced Draft | True | True | 1 | False | Down |  | None | Non-Condensing | Single-Stage |  | 1.3 | Standard |  | 65000 | 53000 |  |  | 79100 | 448 | 81 | 78 | [8 empty] | Federally-Regulated Consumer Product | 09/09/2020 |  | 07/31/2021
Carrier Corp. - Indianapolis | Bryant Heating & Cooling Systems | 582JJ05(B,E,H,L)090* | Natural Gas | Induced Draft | True | True | 1 | False | Down |  | None | Non-Condensing | Single-Stage |  | 1.2 | Standard |  | 90000 | 73000 |  |  | 79500 | 507 | 81.2 | 78 | [8 empty] | Federally-Regulated Consumer Product | 09/09/2020 |  | 07/31/2021
Carrier Corp. - Indianapolis | Bryant Heating & Cooling Systems | 581JJ04(B,E,H,L)060* | Natural Gas | Induced Draft | True | True | 1 | False | Horizontal |  | None | Non-Condensing | Single-Stage |  | 1.2 | Standard |  | 60000 | 49000 |  |  | 79500 | 295 | 81 | 78 | [8 empty] | Federally-Regulated Consumer Product | 09/09/2020 |  | 07/31/2021
Carrier Corp. - Indianapolis | Bryant Heating & Cooling Systems | 581JJ04(B,E,H,L)090* | LPG | Induced Draft | True | True | 1 | False | Down |  | None | Non-Condensing | Single-Stage |  | 1.2 | Standard |  | 90000 | 73000 |  |  | 79600 | 507 | 81.2 | 78 | [8 empty] | Federally-Regulated Consumer Product | 09/09/2020 |  | 07/31/2021
Carrier Corp. - Indianapolis | Bryant Heating & Cooling Systems | 581JJ04(B,E,H,L)060* | LPG | Induced Draft | True | True | 1 | False | Down |  | None | Non-Condensing | Single-Stage |  | 1.2 | Standard |  | 60000 | 49000 |  |  | 79500 | 295 | 81 | 78 | [8 empty] | Federally-Regulated Consumer Product | 09/09/2020 |  | 07/31/2021
Carrier Corp. - Indianapolis | Bryant Heating & Cooling Systems | 582JJ04(A,D,G,K)115* | LPG | Induced Draft | True | True | 1 | False | Down |  | None | Non-Condensing | Single-Stage |  | 1.2 | Standard |  | 90000 | 73000 |  |  | 79000 | 448 | 81.2 | 78 | [8 empty] | Federally-Regulated Consumer Product | 11/15/2018 |  | 07/31/2021
Carrier Corp. - Indianapolis | Bryant Heating & Cooling Systems | 581JJ06(C,F,J,M)072* | LPG | Induced Draft | True | True | 1 | False | Down |  | None | Non-Condensing | Single-Stage |  | 1.3 | Standard |  | 65000 | 53000 |  |  | 79100 | 448 | 81 | 78 | [8 empty] | Federally-Regulated Consumer Product | 09/09/2020 |  | 07/31/2021
Carrier Corp. - Indianapolis | Bryant Heating & Cooling Systems | 581JJ05(B,E,H,L)090* | Natural Gas | Induced Draft | True | True | 1 | False | Down |  | None | Non-Condensing | Single-Stage |  | 1.2 | Standard |  | 90000 | 73000 |  |  | 79600 | 507 | 81.2 | 78 | [8 empty] | Federally-Regulated Consumer Product | 09/09/2020 |  | 07/31/2021
Carrier Corp. - Indianapolis | Bryant Heating & Cooling Systems | 582JJ04(A,D,G,K)115* | Natural Gas | Induced Draft | True | True | 1 | False | Down |  | None | Non-Condensing | Single-Stage |  | 1.2 | Standard |  | 90000 | 73000 |  |  | 79000 | 448 | 81.2 | 78 | [8 empty] | Federally-Regulated Consumer Product | 11/15/2018 |  | 07/31/2021
Carrier Corp. - Indianapolis | Bryant Heating & Cooling Systems | 581JJ05(A,D,G,K)150* | LPG | Induced Draft | True | True | 1 | False | Down |  | None | Non-Condensing | Single-Stage |  | 1.2 | Standard |  | 130000 | 106000 |  |  | 79000 | 650 | 81 | 78 | [8 empty] | Federally-Regulated Consumer Product | 11/15/2018 |  | 07/31/2021
Carrier Corp. - Indianapolis | Bryant Heating & Cooling Systems | 581JJ06(C,F,J,M)072* | LPG | Induced Draft | True | True | 1 | False | Horizontal |  | None | Non-Condensing | Single-Stage |  | 1.3 | Standard |  | 65000 | 53000 |  |  | 79100 | 448 | 81 | 78 | [8 empty] | Federally-Regulated Consumer Product | 09/09/2020 |  | 07/31/2021
Trane U.S. Inc. | Trane | YH(D,H)180G(3,4,W)RV* | Natural Gas | Power | False | True | 3 | False | Down |  | None | Non-Condensing | Step Modulating |  | 3 | Standard |  | 350000 | 280000 | [6 empty] | 80 | 80 | [6 empty] | Federally-Regulated Commercial & Industrial Equipment | 08/26/2020 | 200082134 | 07/31/2021
Trane U.S. Inc. | Trane | WFHCC00(4,5)D | Natural Gas | Power | False | True | 3 | False | Down |  | Electro-Mechanical Inlet Dampe | Non-Condensing | Step Modulating |  | 0 | Premium |  | 850000 | 680000 | [6 empty] | 80 | 80 | [6 empty] | Federally-Regulated Commercial & Industrial Equipment | 07/31/2021 | 8404890 | 07/31/2021
Trane U.S. Inc. | Trane | YH(D,H)180G(3,4,W)R(L,X)* | LPG | Power | False | True | 3 | False | Horizontal |  | None | Non-Condensing | Two-Stage Modulating |  | 3 | Standard |  | 250000 | 200000 | [6 empty] | 80 | 80 | [6 empty] | Federally-Regulated Commercial & Industrial Equipment | 08/26/2020 | 200082112 | 07/31/2021
Trane U.S. Inc. | Trane | YS(D,H)150G(3,4,W)RV* | Natural Gas | Power | False | True | 3 | False | Horizontal |  | None | Non-Condensing | Step Modulating |  | 3 | Standard |  | 350000 | 280000 | [6 empty] | 80 | 80 | [6 empty] | Federally-Regulated Commercial & Industrial Equipment | 08/26/2020 | 201796500 | 07/31/2021
Trane U.S. Inc. | Trane | YS(D,H)240G(3,4,W)R(H,Z)* | Natural Gas | Power | False | True | 3 | False | Horizontal |  | None | Non-Condensing | Two-Stage Modulating |  | 5 | Standard |  | 400000 | 320000 | [6 empty] | 80 | 80 | [6 empty] | Federally-Regulated Commercial & Industrial Equipment | 08/26/2020 | 201796501 | 07/31/2021
Trane U.S. Inc. | Trane | YS(D,H)240G(3,4,W)R(H,Z)* | Natural Gas | Power | False | True | 3 | False | Down |  | None | Non-Condensing | Two-Stage Modulating |  | 5 | Standard |  | 400000 | 320000 | [6 empty] | 80 | 80 | [6 empty] | Federally-Regulated Commercial & Industrial Equipment | 08/26/2020 | 201796501 | 07/31/2021
Trane U.S. Inc. | Trane | WFHCC00(4,5)B | Natural Gas | Power | False | True | 3 | False | Down |  | None | Non-Condensing | Two-Stage Modulating |  | 0 | Premium |  | 1100000 | 880000 | [6 empty] | 80 | 80 | [6 empty] | Federally-Regulated Commercial & Industrial Equipment | 07/31/2021 | 8404888 | 07/31/2021
Trane U.S. Inc. | Trane | WFHCB00(4,5)E | Natural Gas | Power | False | True | 3 | False | Down |  | Electro-Mechanical Inlet Dampe | Non-Condensing | Step Modulating |  | 0 | Premium |  | 1100000 | 880000 | [6 empty] | 80 | 80 | [6 empty] | Federally-Regulated Commercial & Industrial Equipment | 07/31/2021 | 8404885 | 07/31/2021
Trane U.S. Inc. | Trane | YH(D,H)180G(3,4,W)R(H,Z)* | LPG | Power | False | True | 3 | False | Horizontal |  | None | Non-Condensing | Two-Stage Modulating |  | 3 | Standard |  | 350000 | 280000 | [6 empty] | 80 | 80 | [6 empty] | Federally-Regulated Commercial & Industrial Equipment | 08/26/2020 | 200082114 | 07/31/2021
Trane U.S. Inc. | Trane | YH(D,H)300G(3,4,W)R(H,Z)* | Natural Gas | Power | False | True | 3 | False | Down |  | None | Non-Condensing | Two-Stage Modulating |  | 7.5 | Standard |  | 400000 | 320000 | [6 empty] | 80 | 80 | [6 empty] | Federally-Regulated Commercial & Industrial Equipment | 08/26/2020 | 200082130 | 07/31/2021
Trane U.S. Inc. | Trane | YZ(D,H)150F(3,4)RV* | Natural Gas | Power | False | True | 3 | False | Horizontal |  | None | Non-Condensing | Step Modulating |  | 3 | Standard |  | 350000 | 280000 | [6 empty] | 80 | 80 | [6 empty] | Federally-Regulated Commercial & Industrial Equipment | 07/31/2021 | 200082090 | 07/31/2021
Trane U.S. Inc. | Trane | YS(D,H)150G(3,4,W)R(H,Z)* | Natural Gas | Power | False | True | 3 | False | Horizontal |  | None | Non-Condensing | Two-Stage Modulating |  | 3 | Standard |  | 250000 | 200000 | [6 empty] | 80 | 80 | [6 empty] | Federally-Regulated Commercial & Industrial Equipment | 08/26/2020 | 201796499 | 07/31/2021
Trane U.S. Inc. | Trane | YS(D,H)180G(3,4,W)RV* | Natural Gas | Power | False | True | 3 | False | Down |  | None | Non-Condensing | Step Modulating |  | 3 | Standard |  | 350000 | 280000 | [6 empty] | 80 | 80 | [6 empty] | Federally-Regulated Commercial & Industrial Equipment | 08/26/2020 | 201796507 | 07/31/2021
Trane U.S. Inc. | Trane | YH(D,H)300G(3,4,W)R(L,X)* | Natural Gas | Power | False | True | 3 | False | Down |  | None | Non-Condensing | Two-Stage Modulating |  | 7.5 | Standard |  | 250000 | 200000 | [6 empty] | 80 | 80 | [6 empty] | Federally-Regulated Commercial & Industrial Equipment | 08/26/2020 | 200082128 | 07/31/2021
Trane U.S. Inc. | Trane | YH(D,H)180G(3,4,W)RV* | LPG | Power | False | True | 3 | False | Horizontal |  | None | Non-Condensing | Step Modulating |  | 3 | Standard |  | 350000 | 280000 | [6 empty] | 80 | 80 | [6 empty] | Federally-Regulated Commercial & Industrial Equipment | 08/26/2020 | 200082134 | 07/31/2021
Trane U.S. Inc. | Trane | YS(D,H)180G(3,4,W)R(H,Z)* | Natural Gas | Power | False | True | 3 | False | Down |  | None | Non-Condensing | Two-Stage Modulating |  | 3 | Standard |  | 350000 | 280000 | [6 empty] | 80 | 80 | [6 empty] | Federally-Regulated Commercial & Industrial Equipment | 08/26/2020 | 201796505 | 07/31/2021
Trane U.S. Inc. | Trane | YZ(D,H)150F(3,4)RV* | Natural Gas | Power | False | True | 3 | False | Down |  | None | Non-Condensing | Step Modulating |  | 3 | Standard |  | 350000 | 280000 | [6 empty] | 80 | 80 | [6 empty] | Federally-Regulated Commercial & Industrial Equipment | 07/31/2021 | 200082090 | 07/31/2021
Trane U.S. Inc. | Trane | YH(D,H)240G(3,4,W)R(H,Z)* | Natural Gas | Power | False | True | 3 | False | Horizontal |  | None | Non-Condensing | Two-Stage Modulating |  | 5 | Standard |  | 400000 | 320000 | [6 empty] | 80 | 80 | [6 empty] | Federally-Regulated Commercial & Industrial Equipment | 08/26/2020 | 200082124 | 07/31/2021
Trane U.S. Inc. | Trane | RRU240G(3,4,W)NE** | Natural Gas | Power | False | True | 3 | False | Horizontal |  | None | Non-Condensing | Step Modulating |  | 7.5 | Standard |  | 400000 | 320000 | [6 empty] | 80 | 80 | [6 empty] | Federally-Regulated Commercial & Industrial Equipment | 07/31/2021 | 9146558 | 07/31/2021
Trane U.S. Inc. | Trane | YH(D,H)240G(3,4,W)RV* | Natural Gas | Power | False | True | 3 | False | Down |  | None | Non-Condensing | Step Modulating |  | 5 | Standard |  | 350000 | 280000 | [6 empty] | 80 | 80 | [6 empty] | Federally-Regulated Commercial & Industrial Equipment | 08/26/2020 | 200082126 | 07/31/2021
Trane U.S. Inc. | Trane | YH(D,H)180G(3,4,W)R(H,Z)* | LPG | Power | False | True | 3 | False | Down |  | None | Non-Condensing | Two-Stage Modulating |  | 3 | Standard |  | 350000 | 280000 | [6 empty] | 80 | 80 | [6 empty] | Federally-Regulated Commercial & Industrial Equipment | 08/26/2020 | 200082114 | 07/31/2021
Trane U.S. Inc. | Trane | WFHCC00(4,5)C | Natural Gas | Power | False | True | 3 | False | Down |  | Electro-Mechanical Inlet Dampe | Non-Condensing | Two-Stage Modulating |  | 0 | Premium |  | 1800000 | 1440000 | [6 empty] | 80 | 80 | [6 empty] | Federally-Regulated Commercial & Industrial Equipment | 07/31/2021 | 8404889 | 07/31/2021
Trane U.S. Inc. | Trane | YH(D,H)240G(3,4,W)R(L,X)* | Natural Gas | Power | False | True | 3 | False | Horizontal |  | None | Non-Condensing | Two-Stage Modulating |  | 5 | Standard |  | 250000 | 200000 | [6 empty] | 80 | 80 | [6 empty] | Federally-Regulated Commercial & Industrial Equipment | 08/26/2020 | 200082122 | 07/31/2021
Trane U.S. Inc. | Trane | YH(D,H)180G(3,4,W)R(H,Z)* | Natural Gas | Power | False | True | 3 | False | Horizontal |  | None | Non-Condensing | Two-Stage Modulating |  | 3 | Standard |  | 350000 | 280000 | [6 empty] | 80 | 80 | [6 empty] | Federally-Regulated Commercial & Industrial Equipment | 08/26/2020 | 200082114 | 07/31/2021
Trane U.S. Inc. | Trane | YH(D,H)300G(3,4,W)R(H,Z)* | Natural Gas | Power | False | True | 3 | False | Horizontal |  | None | Non-Condensing | Two-Stage Modulating |  | 7.5 | Standard |  | 400000 | 320000 | [6 empty] | 80 | 80 | [6 empty] | Federally-Regulated Commercial & Industrial Equipment | 08/26/2020 | 200082130 | 07/31/2021
Trane U.S. Inc. | Trane | WFHCB00(4,5)D | Natural Gas | Power | False | True | 3 | False | Down |  | Electro-Mechanical Inlet Dampe | Non-Condensing | Step Modulating |  | 0 | Premium |  | 850000 | 680000 | [6 empty] | 80 | 80 | [6 empty] | Federally-Regulated Commercial & Industrial Equipment | 07/31/2021 | 8404884 | 07/31/2021
Trane U.S. Inc. | Trane | YH(D,H)300G(3,4,W)RV* | Natural Gas | Power | False | True | 3 | False | Down |  | None | Non-Condensing | Step Modulating |  | 7.5 | Standard |  | 350000 | 280000 | [6 empty] | 80 | 80 | [6 empty] | Federally-Regulated Commercial & Industrial Equipment | 08/26/2020 | 200082132 | 07/31/2021
Trane U.S. Inc. | Trane | YH(D,H)180G(3,4,W)RV* | Natural Gas | Power | False | True | 3 | False | Horizontal |  | None | Non-Condensing | Step Modulating |  | 3 | Standard |  | 350000 | 280000 | [6 empty] | 80 | 80 | [6 empty] | Federally-Regulated Commercial & Industrial Equipment | 08/26/2020 | 200082134 | 07/31/2021
Trane U.S. Inc. | Trane | WFHCB00(4,5)A | Natural Gas | Power | False | True | 3 | False | Down |  | None | Non-Condensing | Two-Stage Modulating |  | 0 | Premium |  | 850000 | 680000 | [6 empty] | 80 | 80 | [6 empty] | Federally-Regulated Commercial & Industrial Equipment | 07/31/2021 | 8404881 | 07/31/2021
Trane U.S. Inc. | Trane | YH(D,H)180G(3,4,W)R(L,X)* | LPG | Power | False | True | 3 | False | Down |  | None | Non-Condensing | Two-Stage Modulating |  | 3 | Standard |  | 250000 | 200000 | [6 empty] | 80 | 80 | [6 empty] | Federally-Regulated Commercial & Industrial Equipment | 08/26/2020 | 200082112 | 07/31/2021
Trane U.S. Inc. | Trane | WFHCB00(4,5)F | Natural Gas | Power | False | True | 3 | False | Down |  | Electro-Mechanical Inlet Dampe | Non-Condensing | Step Modulating |  | 0 | Premium |  | 1800000 | 1440000 | [6 empty] | 80 | 80 | [6 empty] | Federally-Regulated Commercial & Industrial Equipment | 07/31/2021 | 8404886 | 07/31/2021
Trane U.S. Inc. | Trane | YH(D,H)300G(3,4,W)R(L,X)* | Natural Gas | Power | False | True | 3 | False | Horizontal |  | None | Non-Condensing | Two-Stage Modulating |  | 7.5 | Standard |  | 250000 | 200000 | [6 empty] | 80 | 80 | [6 empty] | Federally-Regulated Commercial & Industrial Equipment | 08/26/2020 | 200082128 | 07/31/2021
Trane U.S. Inc. | Trane | YH(D,H)180G(3,4,W)R(L,X)* | Natural Gas | Power | False | True | 3 | False | Horizontal |  | None | Non-Condensing | Two-Stage Modulating |  | 3 | Standard |  | 250000 | 200000 | [6 empty] | 80 | 80 | [6 empty] | Federally-Regulated Commercial & Industrial Equipment | 08/26/2020 | 200082112 | 07/31/2021
Trane U.S. Inc. | Trane | YH(D,H)180G(3,4,W)RV* | LPG | Power | False | True | 3 | False | Down |  | None | Non-Condensing | Step Modulating |  | 3 | Standard |  | 350000 | 280000 | [6 empty] | 80 | 80 | [6 empty] | Federally-Regulated Commercial & Industrial Equipment | 08/26/2020 | 200082134 | 07/31/2021
Nordyne, LLC | Gibson | KG7SC-038*-T23A1 | LPG | Induced Draft | True | False | 1 | False | Horizontal |  | None | Condensing | Single-Stage |  | 0.5 | Premium |  | 38000 | 35000 |  |  | 34000 | 224 | 91.5 | [9 empty] | Federally-Regulated Consumer Product | 07/31/2021 | 205078759 | 07/31/2021
Nordyne, LLC | Gibson | KG7SD-120*-T45D1 | LPG | Induced Draft | True | False | 1 | False | Horizontal |  | None | Condensing | Single-Stage |  | 1 | Premium |  | 120000 | 114000 |  |  | 119000 | 929 | 91.2 | [9 empty] | Federally-Regulated Consumer Product | 07/31/2021 | 206192536 | 07/31/2021
Nordyne, LLC | Gibson | KG7SC-054*-T24B* | LPG | Induced Draft | True | False | 1 | False | Horizontal |  | None | Condensing | Single-Stage |  | 0.75 | Premium |  | 54000 | 49000 |  |  | 49000 | 755 | 90 | [9 empty] | Federally-Regulated Consumer Product | 07/31/2021 | 204747340 | 07/31/2021
Nordyne, LLC | Gibson | KG7SC-072*-T35C* | Natural Gas | Induced Draft | True | False | 1 | False | Horizontal |  | None | Condensing | Single-Stage |  | 0.75 | Premium |  | 72000 | 67000 |  |  | 70000 | 343 | 90 | [9 empty] | Federally-Regulated Consumer Product | 07/31/2021 | 205234668 | 07/31/2021
Nordyne, LLC | Gibson | KG7SC-072*-T35C* | LPG | Induced Draft | True | False | 1 | False | Horizontal |  | None | Condensing | Single-Stage |  | 0.75 | Premium |  | 72000 | 67000 |  |  | 70000 | 343 | 90 | [9 empty] | Federally-Regulated Consumer Product | 07/31/2021 | 205234668 | 07/31/2021
Nordyne, LLC | Gibson | KG7SD-072*-T35C* | Natural Gas | Induced Draft | True | False | 1 | False | Horizontal |  | None | Condensing | Single-Stage |  | 0.75 | Premium |  | 72000 | 69000 |  |  | 69000 | 395 | 90 | [9 empty] | Federally-Regulated Consumer Product | 07/31/2021 | 205282679 | 07/31/2021
Nordyne, LLC | Gibson | KG7SD-108*-T45D1 | LPG | Induced Draft | True | False | 1 | False | Horizontal |  | None | Condensing | Single-Stage |  | 1 | Premium |  | 108000 | 103000 |  |  | 103000 | 841 | 90 | [9 empty] | Federally-Regulated Consumer Product | 07/31/2021 | 205281363 | 07/31/2021
Nordyne, LLC | Gibson | KG7SD-054*-T24B1 | Natural Gas | Induced Draft | True | False | 1 | False | Horizontal |  | None | Condensing | Single-Stage |  | 0.75 | Premium |  | 54000 | 50000 |  |  | 51000 | 671 | 90 | [9 empty] | Federally-Regulated Consumer Product | 07/31/2021 | 205147086 | 07/31/2021
Nordyne, LLC | Gibson | KG7SC-108*-T45D* | Natural Gas | Induced Draft | True | False | 1 | False | Horizontal |  | None | Condensing | Single-Stage |  | 1 | Premium |  | 108000 | 100000 |  |  | 104000 | 698 | 90 | [9 empty] | Federally-Regulated Consumer Product | 07/31/2021 | 205234654 | 07/31/2021
Nordyne, LLC | Gibson | KG7SC-120*-T45D* | LPG | Induced Draft | True | False | 1 | False | Horizontal |  | None | Condensing | Single-Stage |  | 1 | Premium |  | 120000 | 107000 |  |  | 104000 | 700 | 90 | [9 empty] | Federally-Regulated Consumer Product | 07/31/2021 | 205147072 | 07/31/2021
Nordyne, LLC | Gibson | KG7SD-072*-T35C* | LPG | Induced Draft | True | False | 1 | False | Horizontal |  | None | Condensing | Single-Stage |  | 0.75 | Premium |  | 72000 | 69000 |  |  | 69000 | 395 | 90 | [9 empty] | Federally-Regulated Consumer Product | 07/31/2021 | 205282679 | 07/31/2021
Nordyne, LLC | Gibson | KG7SC-108*-T45D* | LPG | Induced Draft | True | False | 1 | False | Horizontal |  | None | Condensing | Single-Stage |  | 1 | Premium |  | 108000 | 100000 |  |  | 104000 | 698 | 90 | [9 empty] | Federally-Regulated Consumer Product | 07/31/2021 | 205234654 | 07/31/2021
Nordyne, LLC | Gibson | KG7SD-054*-T24B1 | LPG | Induced Draft | True | False | 1 | False | Horizontal |  | None | Condensing | Single-Stage |  | 0.75 | Premium |  | 54000 | 50000 |  |  | 51000 | 671 | 90 | [9 empty] | Federally-Regulated Consumer Product | 07/31/2021 | 205147086 | 07/31/2021
Nordyne, LLC | Gibson | KG7SD-108*-T45D1 | Natural Gas | Induced Draft | True | False | 1 | False | Horizontal |  | None | Condensing | Single-Stage |  | 1 | Premium |  | 108000 | 103000 |  |  | 103000 | 841 | 90 | [9 empty] | Federally-Regulated Consumer Product | 07/31/2021 | 205281363 | 07/31/2021
Nordyne, LLC | Gibson | KG7SC-038*-T23A1 | Natural Gas | Induced Draft | True | False | 1 | False | Horizontal |  | None | Condensing | Single-Stage |  | 0.5 | Premium |  | 38000 | 35000 |  |  | 34000 | 224 | 91.5 | [9 empty] | Federally-Regulated Consumer Product | 07/31/2021 | 205078759 | 07/31/2021
Nordyne, LLC | Gibson | KG7SD-120*-T45D1 | Natural Gas | Induced Draft | True | False | 1 | False | Horizontal |  | None | Condensing | Single-Stage |  | 1 | Premium |  | 120000 | 114000 |  |  | 119000 | 929 | 91.2 | [9 empty] | Federally-Regulated Consumer Product | 07/31/2021 | 206192536 | 07/31/2021
Nordyne, LLC | Gibson | KG7SC-054*-T24B* | Natural Gas | Induced Draft | True | False | 1 | False | Horizontal |  | None | Condensing | Single-Stage |  | 0.75 | Premium |  | 54000 | 49000 |  |  | 49000 | 755 | 90 | [9 empty] | Federally-Regulated Consumer Product | 07/31/2021 | 204747340 | 07/31/2021
Nordyne, LLC | Gibson | KG7SC-120*-T45D* | Natural Gas | Induced Draft | True | False | 1 | False | Horizontal |  | None | Condensing | Single-Stage |  | 1 | Premium |  | 120000 | 107000 |  |  | 104000 | 700 | 90 | [9 empty] | Federally-Regulated Consumer Product | 07/31/2021 | 205147072 | 07/31/2021
Trane U.S. Inc. | Trane | S9V2C100U4PS*** | LPG | Induced Draft | True | False | 1 | False | Horizontal |  | None | Condensing | Two-Stage Modulating |  | 0.75 | Standard |  | 100000 | 97000 |  |  | 95000 | 476 | 96 | [9 empty] | Federally-Regulated Consumer Product | 07/31/2021 | 10509480 | 07/31/2021
Trane U.S. Inc. | Trane | TUHMC100ACV4V** | LPG | Induced Draft | True | False | 1 | False | Up |  | None | Condensing | Step Modulating |  | 0.75 | Standard |  | 100000 | 96000 |  |  | 92000 | 570 | 96 | [9 empty] | Federally-Regulated Consumer Product | 07/31/2021 | 9962859 | 07/31/2021
Trane U.S. Inc. | Trane | TUD2C080ACV42* | LPG | Induced Draft | True | False | 1 | False | Up |  | None | Non-Condensing | Two-Stage Modulating |  | 0.75 | Standard |  | 80000 | 64000 |  |  | 77000 | 371 | 80 | [9 empty] | Federally-Regulated Consumer Product | 07/31/2021 | 2008386 | 07/31/2021
Trane U.S. Inc. | Trane | TDD2C100ACV52* | LPG | Induced Draft | True | False | 1 | False | Down |  | None | Non-Condensing | Two-Stage Modulating |  | 1 | Standard |  | 100000 | 81000 |  |  | 95000 | 240 | 80 | [9 empty] | Federally-Regulated Consumer Product | 07/31/2021 | 2008379 | 07/31/2021
Trane U.S. Inc. | Trane | TUHMD120ACV5V** | Natural Gas | Induced Draft | True | False | 1 | False | Up |  | None | Condensing | Step Modulating |  | 1 | Standard |  | 120000 | 116000 |  |  | 107000 | 424 | 97 | [9 empty] | Federally-Regulated Consumer Product | 07/31/2021 | 9962860 | 07/31/2021
Trane U.S. Inc. | Trane | S9V2C100D4PS*** | Natural Gas | Induced Draft | True | False | 1 | False | Down |  | None | Condensing | Two-Stage Modulating |  | 0.75 | Standard |  | 100000 | 97000 |  |  | 95000 | 413 | 96 | [9 empty] | Federally-Regulated Consumer Product | 07/31/2021 | 10509488 | 07/31/2021
Trane U.S. Inc. | Trane | 4YCY5024A1060** | LPG | Induced Draft | True | True | 1 | False | Horizontal |  | None | Non-Condensing | Two-Stage Modulating |  | 0.5 | Standard |  | 60000 | 49000 |  |  | 58000 | 156 | 81 | [9 empty] | Federally-Regulated Consumer Product | 07/31/2021 | 9100593 | 07/31/2021
Trane U.S. Inc. | Trane | TDD2D120ACV52* | LPG | Induced Draft | True | False | 1 | False | Horizontal |  | None | Non-Condensing | Two-Stage Modulating |  | 1 | Standard |  | 120000 | 95000 |  |  | 113000 | 331 | 80 | [9 empty] | Federally-Regulated Consumer Product | 07/31/2021 | 2008376 | 07/31/2021
Trane U.S. Inc. | Trane | S9V2B080D4PS*** | LPG | Induced Draft | True | False | 1 | False | Down |  | None | Condensing | Two-Stage Modulating |  | 0.75 | Standard |  | 80000 | 78000 |  |  | 78000 | 384 | 96 | [9 empty] | Federally-Regulated Consumer Product | 07/31/2021 | 10509487 | 07/31/2021
Trane U.S. Inc. | Trane | TUD2C080ACV42* | Natural Gas | Induced Draft | True | False | 1 | False | Up |  | None | Non-Condensing | Two-Stage Modulating |  | 0.75 | Standard |  | 80000 | 64000 |  |  | 77000 | 371 | 80 | [9 empty] | Federally-Regulated Consumer Product | 07/31/2021 | 2008386 | 07/31/2021
Trane U.S. Inc. | Trane | TDD2C100ACV52* | Natural Gas | Induced Draft | True | False | 1 | False | Down |  | None | Non-Condensing | Two-Stage Modulating |  | 1 | Standard |  | 100000 | 81000 |  |  | 95000 | 240 | 80 | [9 empty] | Federally-Regulated Consumer Product | 07/31/2021 | 2008379 | 07/31/2021
Trane U.S. Inc. | Trane | TUHMD120ACV5V**-H | LPG | Induced Draft | True | False | 1 | False | Horizontal |  | None | Condensing | Step Modulating |  | 1 | Standard |  | 120000 | 114000 |  |  | 107000 | 424 | 96.2 | [9 empty] | Federally-Regulated Consumer Product | 07/31/2021 | 9962831 | 07/31/2021
Trane U.S. Inc. | Trane | TUD2C080ACV42* | LPG | Induced Draft | True | False | 1 | False | Horizontal |  | None | Non-Condensing | Two-Stage Modulating |  | 0.75 | Standard |  | 80000 | 64000 |  |  | 77000 | 371 | 80 | [9 empty] | Federally-Regulated Consumer Product | 07/31/2021 | 2008386 | 07/31/2021
Trane U.S. Inc. | Trane | S9V2C100D4PS*** | LPG | Induced Draft | True | False | 1 | False | Down |  | None | Condensing | Two-Stage Modulating |  | 0.75 | Standard |  | 100000 | 97000 |  |  | 95000 | 413 | 96 | [9 empty] | Federally-Regulated Consumer Product | 07/31/2021 | 10509488 | 07/31/2021
Trane U.S. Inc. | Trane | TUD2D140ACV52* | Natural Gas | Induced Draft | True | False | 1 | False | Horizontal |  | None | Non-Condensing | Two-Stage Modulating |  | 1 | Standard |  | 140000 | 111000 |  |  | 131000 | 365 | 80 | [9 empty] | Federally-Regulated Consumer Product | 07/31/2021 | 2008384 | 07/31/2021
Trane U.S. Inc. | Trane | TUD2B080ACV32* | LPG | Induced Draft | True | False | 1 | False | Up |  | None | Non-Condensing | Two-Stage Modulating |  | 0.5 | Standard |  | 80000 | 64000 |  |  | 76000 | 274 | 80 | [9 empty] | Federally-Regulated Consumer Product | 07/31/2021 | 2008383 | 07/31/2021
Trane U.S. Inc. | Trane | TUD2C100ACV52* | LPG | Induced Draft | True | False | 1 | False | Horizontal |  | None | Non-Condensing | Two-Stage Modulating |  | 1 | Standard |  | 100000 | 79000 |  |  | 95000 | 289 | 80 | [9 empty] | Federally-Regulated Consumer Product | 07/31/2021 | 2008381 | 07/31/2021
Trane U.S. Inc. | Trane | TDD2C100ACV52* | LPG | Induced Draft | True | False | 1 | False | Horizontal |  | None | Non-Condensing | Two-Stage Modulating |  | 1 | Standard |  | 100000 | 81000 |  |  | 95000 | 240 | 80 | [9 empty] | Federally-Regulated Consumer Product | 07/31/2021 | 2008379 | 07/31/2021
Trane U.S. Inc. | Trane | TUD2C100ACV52* | Natural Gas | Induced Draft | True | False | 1 | False | Horizontal |  | None | Non-Condensing | Two-Stage Modulating |  | 1 | Standard |  | 100000 | 79000 |  |  | 95000 | 289 | 80 | [9 empty] | Federally-Regulated Consumer Product | 07/31/2021 | 2008381 | 07/31/2021
Trane U.S. Inc. | Trane | 4YCY5024A1060** | Natural Gas | Induced Draft | True | True | 1 | False | Horizontal |  | None | Non-Condensing | Two-Stage Modulating |  | 0.5 | Standard |  | 60000 | 49000 |  |  | 58000 | 156 | 81 | [9 empty] | Federally-Regulated Consumer Product | 07/31/2021 | 9100593 | 07/31/2021
Trane U.S. Inc. | Trane | TDD2B080ACV32* | Natural Gas | Induced Draft | True | False | 1 | False | Down |  | None | Non-Condensing | Two-Stage Modulating |  | 0.5 | Standard |  | 80000 | 63000 |  |  | 76000 | 232 | 80 | [9 empty] | Federally-Regulated Consumer Product | 07/31/2021 | 2008377 | 07/31/2021
Trane U.S. Inc. | Trane | TDD2B080ACV32* | Natural Gas | Induced Draft | True | False | 1 | False | Horizontal |  | None | Non-Condensing | Two-Stage Modulating |  | 0.5 | Standard |  | 80000 | 63000 |  |  | 76000 | 232 | 80 | [9 empty] | Federally-Regulated Consumer Product | 07/31/2021 | 2008377 | 07/31/2021
Trane U.S. Inc. | Trane | S9V2C100U5PS*** | Natural Gas | Induced Draft | True | False | 1 | False | Horizontal |  | None | Condensing | Two-Stage Modulating |  | 1 | Standard |  | 100000 | 97000 |  |  | 93000 | 485 | 96 | [9 empty] | Federally-Regulated Consumer Product | 07/31/2021 | 10509481 | 07/31/2021
Trane U.S. Inc. | Trane | TDD2D120ACV52* | Natural Gas | Induced Draft | True | False | 1 | False | Horizontal |  | None | Non-Condensing | Two-Stage Modulating |  | 1 | Standard |  | 120000 | 95000 |  |  | 113000 | 331 | 80 | [9 empty] | Federally-Regulated Consumer Product | 07/31/2021 | 2008376 | 07/31/2021
Trane U.S. Inc. | Trane | S9V2D120D5PS*** | Natural Gas | Induced Draft | True | False | 1 | False | Down |  | None | Condensing | Two-Stage Modulating |  | 1 | Standard |  | 120000 | 116000 |  |  | 111000 | 470 | 96 | [9 empty] | Federally-Regulated Consumer Product | 07/31/2021 | 10509490 | 07/31/2021
Trane U.S. Inc. | Trane | TUD2B060ACV32* | Natural Gas | Induced Draft | True | False | 1 | False | Up |  | None | Non-Condensing | Two-Stage Modulating |  | 0.5 | Standard |  | 60000 | 48000 |  |  | 57000 | 170 | 80 | [9 empty] | Federally-Regulated Consumer Product | 07/31/2021 | 2008382 | 07/31/2021
Trane U.S. Inc. | Trane | TDD2B060ACV32* | Natural Gas | Induced Draft | True | False | 1 | False | Horizontal |  | None | Non-Condensing | Two-Stage Modulating |  | 0.5 | Standard |  | 60000 | 48000 |  |  | 57000 | 172 | 80 | [9 empty] | Federally-Regulated Consumer Product | 07/31/2021 | 2008378 | 07/31/2021
Trane U.S. Inc. | Trane | 4YCY5024A1060** | Natural Gas | Induced Draft | True | True | 1 | False | Down |  | None | Non-Condensing | Two-Stage Modulating |  | 0.5 | Standard |  | 60000 | 49000 |  |  | 58000 | 156 | 81 | [9 empty] | Federally-Regulated Consumer Product | 07/31/2021 | 9100593 | 07/31/2021
Trane U.S. Inc. | Trane | TUHMB080ACV3V**-H | Natural Gas | Induced Draft | True | False | 1 | False | Horizontal |  | None | Condensing | Step Modulating |  | 0.5 | Standard |  | 80000 | 76000 |  |  | 62000 | 284 | 96.2 | [9 empty] | Federally-Regulated Consumer Product | 07/31/2021 | 9962829 | 07/31/2021
Trane U.S. Inc. | Trane | TDD2C100ACV52* | Natural Gas | Induced Draft | True | False | 1 | False | Horizontal |  | None | Non-Condensing | Two-Stage Modulating |  | 1 | Standard |  | 100000 | 81000 |  |  | 95000 | 240 | 80 | [9 empty] | Federally-Regulated Consumer Product | 07/31/2021 | 2008379 | 07/31/2021
Trane U.S. Inc. | Trane | TUD2C100ACV52* | Natural Gas | Induced Draft | True | False | 1 | False | Up |  | None | Non-Condensing | Two-Stage Modulating |  | 1 | Standard |  | 100000 | 79000 |  |  | 95000 | 289 | 80 | [9 empty] | Federally-Regulated Consumer Product | 07/31/2021 | 2008381 | 07/31/2021
Trane U.S. Inc. | Trane | S9V2B060U3PS*** | Natural Gas | Induced Draft | True | False | 1 | False | Horizontal |  | None | Condensing | Two-Stage Modulating |  | 0.5 | Standard |  | 60000 | 58000 |  |  | 47000 | 221 | 96 | [9 empty] | Federally-Regulated Consumer Product | 07/31/2021 | 10509475 | 07/31/2021
Trane U.S. Inc. | Trane | 4YCY5060A1115** | LPG | Induced Draft | True | True | 1 | False | Horizontal |  | None | Non-Condensing | Two-Stage Modulating |  | 1 | Standard |  | 115000 | 93000 |  |  | 92000 | 467 | 81 | [9 empty] | Federally-Regulated Consumer Product | 07/31/2021 | 9100600 | 07/31/2021
Trane U.S. Inc. | Trane | TUD2D120ACV52* | LPG | Induced Draft | True | False | 1 | False | Horizontal |  | None | Non-Condensing | Two-Stage Modulating |  | 1 | Standard |  | 120000 | 97000 |  |  | 113000 | 395 | 80 | [9 empty] | Federally-Regulated Consumer Product | 07/31/2021 | 2008385 | 07/31/2021
Trane U.S. Inc. | Trane | S9V2B040U3PS*** | LPG | Induced Draft | True | False | 1 | False | Horizontal |  | None | Condensing | Two-Stage Modulating |  | 0.5 | Standard |  | 40000 | 39000 |  |  | 32000 | 109 | 96 | [9 empty] | Federally-Regulated Consumer Product | 07/31/2021 | 10509483 | 07/31/2021
Trane U.S. Inc. | Trane | S9V2B040D3PS*** | LPG | Induced Draft | True | False | 1 | False | Down |  | None | Condensing | Two-Stage Modulating |  | 0.5 | Standard |  | 40000 | 39000 |  |  | 32000 | 169 | 96 | [9 empty] | Federally-Regulated Consumer Product | 07/31/2021 | 10509484 | 07/31/2021
Trane U.S. Inc. | Trane | TUHMB060ACV3V**-H | Natural Gas | Induced Draft | True | False | 1 | False | Horizontal |  | None | Condensing | Step Modulating |  | 0.5 | Standard |  | 60000 | 57000 |  |  | 47000 | 223 | 96.5 | [9 empty] | Federally-Regulated Consumer Product | 07/31/2021 | 9962828 | 07/31/2021
Trane U.S. Inc. | Trane | S9V2B040U3PS*** | Natural Gas | Induced Draft | True | False | 1 | False | Horizontal |  | None | Condensing | Two-Stage Modulating |  | 0.5 | Standard |  | 40000 | 39000 |  |  | 32000 | 109 | 96 | [9 empty] | Federally-Regulated Consumer Product | 07/31/2021 | 10509483 | 07/31/2021
Trane U.S. Inc. | Trane | S9V2B060U4PS*** | LPG | Induced Draft | True | False | 1 | False | Horizontal |  | None | Condensing | Two-Stage Modulating |  | 0.75 | Standard |  | 60000 | 58000 |  |  | 48000 | 161 | 96 | [9 empty] | Federally-Regulated Consumer Product | 07/31/2021 | 10509476 | 07/31/2021
Trane U.S. Inc. | Trane | 4YCY5060A1115** | Natural Gas | Induced Draft | True | True | 1 | False | Down |  | None | Non-Condensing | Two-Stage Modulating |  | 1 | Standard |  | 115000 | 93000 |  |  | 92000 | 467 | 81 | [9 empty] | Federally-Regulated Consumer Product | 07/31/2021 | 9100600 | 07/31/2021
Trane U.S. Inc. | Trane | TDD2B060ACV32* | Natural Gas | Induced Draft | True | False | 1 | False | Down |  | None | Non-Condensing | Two-Stage Modulating |  | 0.5 | Standard |  | 60000 | 48000 |  |  | 57000 | 172 | 80 | [9 empty] | Federally-Regulated Consumer Product | 07/31/2021 | 2008378 | 07/31/2021
Trane U.S. Inc. | Trane | S9V2C100U4PS*** | Natural Gas | Induced Draft | True | False | 1 | False | Up |  | None | Condensing | Two-Stage Modulating |  | 0.75 | Standard |  | 100000 | 97000 |  |  | 95000 | 476 | 96 | [9 empty] | Federally-Regulated Consumer Product | 07/31/2021 | 10509480 | 07/31/2021
Trane U.S. Inc. | Trane | TUD2C100ACV52* | LPG | Induced Draft | True | False | 1 | False | Up |  | None | Non-Condensing | Two-Stage Modulating |  | 1 | Standard |  | 100000 | 79000 |  |  | 95000 | 289 | 80 | [9 empty] | Federally-Regulated Consumer Product | 07/31/2021 | 2008381 | 07/31/2021
Trane U.S. Inc. | Trane | 4YCY5024A1060** | LPG | Induced Draft | True | True | 1 | False | Down |  | None | Non-Condensing | Two-Stage Modulating |  | 0.5 | Standard |  | 60000 | 49000 |  |  | 58000 | 156 | 81 | [9 empty] | Federally-Regulated Consumer Product | 07/31/2021 | 9100593 | 07/31/2021
Trane U.S. Inc. | Trane | S9V2C100U5PS*** | LPG | Induced Draft | True | False | 1 | False | Horizontal |  | None | Condensing | Two-Stage Modulating |  | 1 | Standard |  | 100000 | 97000 |  |  | 93000 | 485 | 96 | [9 empty] | Federally-Regulated Consumer Product | 07/31/2021 | 10509481 | 07/31/2021
Trane U.S. Inc. | Trane | 4YCY5030A1070** | Natural Gas | Induced Draft | True | True | 1 | False | Horizontal |  | None | Non-Condensing | Two-Stage Modulating |  | 0.5 | Standard |  | 70000 | 57000 |  |  | 57000 | 163 | 81 | [9 empty] | Federally-Regulated Consumer Product | 07/31/2021 | 9100594 | 07/31/2021
Trane U.S. Inc. | Trane | TUD2B080ACV32* | Natural Gas | Induced Draft | True | False | 1 | False | Horizontal |  | None | Non-Condensing | Two-Stage Modulating |  | 0.5 | Standard |  | 80000 | 64000 |  |  | 76000 | 274 | 80 | [9 empty] | Federally-Regulated Consumer Product | 07/31/2021 | 2008383 | 07/31/2021
Trane U.S. Inc. | Trane | 4YCY5060A1115** | LPG | Induced Draft | True | True | 1 | False | Down |  | None | Non-Condensing | Two-Stage Modulating |  | 1 | Standard |  | 115000 | 93000 |  |  | 92000 | 467 | 81 | [9 empty] | Federally-Regulated Consumer Product | 07/31/2021 | 9100600 | 07/31/2021
Trane U.S. Inc. | Trane | TUD2D120ACV52* | Natural Gas | Induced Draft | True | False | 1 | False | Horizontal |  | None | Non-Condensing | Two-Stage Modulating |  | 1 | Standard |  | 120000 | 97000 |  |  | 113000 | 395 | 80 | [9 empty] | Federally-Regulated Consumer Product | 07/31/2021 | 2008385 | 07/31/2021
Trane U.S. Inc. | Trane | S9V2D120D5PS*** | LPG | Induced Draft | True | False | 1 | False | Down |  | None | Condensing | Two-Stage Modulating |  | 1 | Standard |  | 120000 | 116000 |  |  | 111000 | 470 | 96 | [9 empty] | Federally-Regulated Consumer Product | 07/31/2021 | 10509490 | 07/31/2021
Trane U.S. Inc. | Trane | 4YCY5030A1070** | LPG | Induced Draft | True | True | 1 | False | Down |  | None | Non-Condensing | Two-Stage Modulating |  | 0.5 | Standard |  | 70000 | 57000 |  |  | 57000 | 163 | 81 | [9 empty] | Federally-Regulated Consumer Product | 07/31/2021 | 9100594 | 07/31/2021
Trane U.S. Inc. | Trane | S9V2B060U4PS*** | Natural Gas | Induced Draft | True | False | 1 | False | Up |  | None | Condensing | Two-Stage Modulating |  | 0.75 | Standard |  | 60000 | 58000 |  |  | 48000 | 161 | 96 | [9 empty] | Federally-Regulated Consumer Product | 07/31/2021 | 10509476 | 07/31/2021
Trane U.S. Inc. | Trane | TUD2C080ACV42* | Natural Gas | Induced Draft | True | False | 1 | False | Horizontal |  | None | Non-Condensing | Two-Stage Modulating |  | 0.75 | Standard |  | 80000 | 64000 |  |  | 77000 | 371 | 80 | [9 empty] | Federally-Regulated Consumer Product | 07/31/2021 | 2008386 | 07/31/2021
Trane U.S. Inc. | Trane | S9V2B060U3PS*** | Natural Gas | Induced Draft | True | False | 1 | False | Up |  | None | Condensing | Two-Stage Modulating |  | 0.5 | Standard |  | 60000 | 58000 |  |  | 47000 | 221 | 96 | [9 empty] | Federally-Regulated Consumer Product | 07/31/2021 | 10509475 | 07/31/2021
Trane U.S. Inc. | Trane | TUHMD120ACV5V** | LPG | Induced Draft | True | False | 1 | False | Up |  | None | Condensing | Step Modulating |  | 1 | Standard |  | 120000 | 116000 |  |  | 107000 | 424 | 97 | [9 empty] | Federally-Regulated Consumer Product | 07/31/2021 | 9962860 | 07/31/2021
Trane U.S. Inc. | Trane | S9V2C100U4PS*** | LPG | Induced Draft | True | False | 1 | False | Up |  | None | Condensing | Two-Stage Modulating |  | 0.75 | Standard |  | 100000 | 97000 |  |  | 95000 | 476 | 96 | [9 empty] | Federally-Regulated Consumer Product | 07/31/2021 | 10509480 | 07/31/2021
Trane U.S. Inc. | Trane | 4YCY5030A1070** | LPG | Induced Draft | True | True | 1 | False | Horizontal |  | None | Non-Condensing | Two-Stage Modulating |  | 0.5 | Standard |  | 70000 | 57000 |  |  | 57000 | 163 | 81 | [9 empty] | Federally-Regulated Consumer Product | 07/31/2021 | 9100594 | 07/31/2021
Trane U.S. Inc. | Trane | 4YCY5060A1115** | Natural Gas | Induced Draft | True | True | 1 | False | Horizontal |  | None | Non-Condensing | Two-Stage Modulating |  | 1 | Standard |  | 115000 | 93000 |  |  | 92000 | 467 | 81 | [9 empty] | Federally-Regulated Consumer Product | 07/31/2021 | 9100600 | 07/31/2021
Trane U.S. Inc. | Trane | TUD2B080ACV32* | LPG | Induced Draft | True | False | 1 | False | Horizontal |  | None | Non-Condensing | Two-Stage Modulating |  | 0.5 | Standard |  | 80000 | 64000 |  |  | 76000 | 274 | 80 | [9 empty] | Federally-Regulated Consumer Product | 07/31/2021 | 2008383 | 07/31/2021
Trane U.S. Inc. | Trane | S9V2D120U5PS*** | LPG | Induced Draft | True | False | 1 | False | Horizontal |  | None | Condensing | Two-Stage Modulating |  | 1 | Standard |  | 120000 | 116000 |  |  | 111000 | 410 | 96 | [9 empty] | Federally-Regulated Consumer Product | 07/31/2021 | 10509482 | 07/31/2021
Trane U.S. Inc. | Trane | S9V2B040U3PS*** | LPG | Induced Draft | True | False | 1 | False | Up |  | None | Condensing | Two-Stage Modulating |  | 0.5 | Standard |  | 40000 | 39000 |  |  | 32000 | 109 | 96 | [9 empty] | Federally-Regulated Consumer Product | 07/31/2021 | 10509483 | 07/31/2021
Trane U.S. Inc. | Trane | TDD2B060ACV32* | LPG | Induced Draft | True | False | 1 | False | Horizontal |  | None | Non-Condensing | Two-Stage Modulating |  | 0.5 | Standard |  | 60000 | 48000 |  |  | 57000 | 172 | 80 | [9 empty] | Federally-Regulated Consumer Product | 07/31/2021 | 2008378 | 07/31/2021
Trane U.S. Inc. | Trane | S9V2B080D4PS*** | Natural Gas | Induced Draft | True | False | 1 | False | Down |  | None | Condensing | Two-Stage Modulating |  | 0.75 | Standard |  | 80000 | 78000 |  |  | 78000 | 384 | 96 | [9 empty] | Federally-Regulated Consumer Product | 07/31/2021 | 10509487 | 07/31/2021
Trane U.S. Inc. | Trane | TUD2D140ACV52* | LPG | Induced Draft | True | False | 1 | False | Horizontal |  | None | Non-Condensing | Two-Stage Modulating |  | 1 | Standard |  | 140000 | 111000 |  |  | 131000 | 365 | 80 | [9 empty] | Federally-Regulated Consumer Product | 07/31/2021 | 2008384 | 07/31/2021
Trane U.S. Inc. | Trane | TUD2B060ACV32* | Natural Gas | Induced Draft | True | False | 1 | False | Horizontal |  | None | Non-Condensing | Two-Stage Modulating |  | 0.5 | Standard |  | 60000 | 48000 |  |  | 57000 | 170 | 80 | [9 empty] | Federally-Regulated Consumer Product | 07/31/2021 | 2008382 | 07/31/2021
Trane U.S. Inc. | Trane | TUHMB080ACV3V** | Natural Gas | Induced Draft | True | False | 1 | False | Up |  | None | Condensing | Step Modulating |  | 0.5 | Standard |  | 80000 | 76000 |  |  | 62000 | 284 | 97 | [9 empty] | Federally-Regulated Consumer Product | 07/31/2021 | 9962858 | 07/31/2021
Trane U.S. Inc. | Trane | 4YCY5036A1070** | Natural Gas | Induced Draft | True | True | 1 | False | Down |  | None | Non-Condensing | Two-Stage Modulating |  | 0.5 | Standard |  | 70000 | 57000 |  |  | 57000 | 163 | 81 | [9 empty] | Federally-Regulated Consumer Product | 07/31/2021 | 9100595 | 07/31/2021
Trane U.S. Inc. | Trane | TDD2D120ACV52* | LPG | Induced Draft | True | False | 1 | False | Down |  | None | Non-Condensing | Two-Stage Modulating |  | 1 | Standard |  | 120000 | 95000 |  |  | 113000 | 331 | 80 | [9 empty] | Federally-Regulated Consumer Product | 07/31/2021 | 2008376 | 07/31/2021
Trane U.S. Inc. | Trane | TUHMC100ACV4V**-H | LPG | Induced Draft | True | False | 1 | False | Horizontal |  | None | Condensing | Step Modulating |  | 0.75 | Standard |  | 100000 | 95000 |  |  | 92000 | 570 | 95.2 | [9 empty] | Federally-Regulated Consumer Product | 07/31/2021 | 9962830 | 07/31/2021
Trane U.S. Inc. | Trane | TDD2D120ACV52* | Natural Gas | Induced Draft | True | False | 1 | False | Down |  | None | Non-Condensing | Two-Stage Modulating |  | 1 | Standard |  | 120000 | 95000 |  |  | 113000 | 331 | 80 | [9 empty] | Federally-Regulated Consumer Product | 07/31/2021 | 2008376 | 07/31/2021
Trane U.S. Inc. | Trane | S9V2C100U4PS*** | Natural Gas | Induced Draft | True | False | 1 | False | Horizontal |  | None | Condensing | Two-Stage Modulating |  | 0.75 | Standard |  | 100000 | 97000 |  |  | 95000 | 476 | 96 | [9 empty] | Federally-Regulated Consumer Product | 07/31/2021 | 10509480 | 07/31/2021
Trane U.S. Inc. | Trane | S9V2B040U3PS*** | Natural Gas | Induced Draft | True | False | 1 | False | Up |  | None | Condensing | Two-Stage Modulating |  | 0.5 | Standard |  | 40000 | 39000 |  |  | 32000 | 109 | 96 | [9 empty] | Federally-Regulated Consumer Product | 07/31/2021 | 10509483 | 07/31/2021
Trane U.S. Inc. | Trane | TDD2B080ACV32* | LPG | Induced Draft | True | False | 1 | False | Down |  | None | Non-Condensing | Two-Stage Modulating |  | 0.5 | Standard |  | 80000 | 63000 |  |  | 76000 | 232 | 80 | [9 empty] | Federally-Regulated Consumer Product | 07/31/2021 | 2008377 | 07/31/2021
Trane U.S. Inc. | Trane | TUD2D120ACV52* | LPG | Induced Draft | True | False | 1 | False | Up |  | None | Non-Condensing | Two-Stage Modulating |  | 1 | Standard |  | 120000 | 97000 |  |  | 113000 | 395 | 80 | [9 empty] | Federally-Regulated Consumer Product | 07/31/2021 | 2008385 | 07/31/2021
Trane U.S. Inc. | Trane | TDD2B060ACV32* | LPG | Induced Draft | True | False | 1 | False | Down |  | None | Non-Condensing | Two-Stage Modulating |  | 0.5 | Standard |  | 60000 | 48000 |  |  | 57000 | 172 | 80 | [9 empty] | Federally-Regulated Consumer Product | 07/31/2021 | 2008378 | 07/31/2021
Trane U.S. Inc. | Trane | S9V2C100U5PS*** | Natural Gas | Induced Draft | True | False | 1 | False | Up |  | None | Condensing | Two-Stage Modulating |  | 1 | Standard |  | 100000 | 97000 |  |  | 93000 | 485 | 96 | [9 empty] | Federally-Regulated Consumer Product | 07/31/2021 | 10509481 | 07/31/2021
Trane U.S. Inc. | Trane | 4YCY5030A1070** | Natural Gas | Induced Draft | True | True | 1 | False | Down |  | None | Non-Condensing | Two-Stage Modulating |  | 0.5 | Standard |  | 70000 | 57000 |  |  | 57000 | 163 | 81 | [9 empty] | Federally-Regulated Consumer Product | 07/31/2021 | 9100594 | 07/31/2021
Trane U.S. Inc. | Trane | S9V2B060U4PS*** | LPG | Induced Draft | True | False | 1 | False | Up |  | None | Condensing | Two-Stage Modulating |  | 0.75 | Standard |  | 60000 | 58000 |  |  | 48000 | 161 | 96 | [9 empty] | Federally-Regulated Consumer Product | 07/31/2021 | 10509476 | 07/31/2021
Trane U.S. Inc. | Trane | TUD2D140ACV52* | Natural Gas | Induced Draft | True | False | 1 | False | Up |  | None | Non-Condensing | Two-Stage Modulating |  | 1 | Standard |  | 140000 | 111000 |  |  | 131000 | 365 | 80 | [9 empty] | Federally-Regulated Consumer Product | 07/31/2021 | 2008384 | 07/31/2021
Trane U.S. Inc. | Trane | TUHMB080ACV3V**-H | LPG | Induced Draft | True | False | 1 | False | Horizontal |  | None | Condensing | Step Modulating |  | 0.5 | Standard |  | 80000 | 76000 |  |  | 62000 | 284 | 96.2 | [9 empty] | Federally-Regulated Consumer Product | 07/31/2021 | 9962829 | 07/31/2021
Trane U.S. Inc. | Trane | TUD2D140ACV52* | LPG | Induced Draft | True | False | 1 | False | Up |  | None | Non-Condensing | Two-Stage Modulating |  | 1 | Standard |  | 140000 | 111000 |  |  | 131000 | 365 | 80 | [9 empty] | Federally-Regulated Consumer Product | 07/31/2021 | 2008384 | 07/31/2021
Trane U.S. Inc. | Trane | TUHMB060ACV3V** | Natural Gas | Induced Draft | True | False | 1 | False | Up |  | None | Condensing | Step Modulating |  | 0.5 | Standard |  | 60000 | 58000 |  |  | 47000 | 223 | 97.3 | [9 empty] | Federally-Regulated Consumer Product | 07/31/2021 | 9962857 | 07/31/2021
Trane U.S. Inc. | Trane | TUD2B060ACV32* | LPG | Induced Draft | True | False | 1 | False | Up |  | None | Non-Condensing | Two-Stage Modulating |  | 0.5 | Standard |  | 60000 | 48000 |  |  | 57000 | 170 | 80 | [9 empty] | Federally-Regulated Consumer Product | 07/31/2021 | 2008382 | 07/31/2021
Trane U.S. Inc. | Trane | TUD2D120ACV52* | Natural Gas | Induced Draft | True | False | 1 | False | Up |  | None | Non-Condensing | Two-Stage Modulating |  | 1 | Standard |  | 120000 | 97000 |  |  | 113000 | 395 | 80 | [9 empty] | Federally-Regulated Consumer Product | 07/31/2021 | 2008385 | 07/31/2021
Trane U.S. Inc. | Trane | TUHMB060ACV3V**-H | LPG | Induced Draft | True | False | 1 | False | Horizontal |  | None | Condensing | Step Modulating |  | 0.5 | Standard |  | 60000 | 57000 |  |  | 47000 | 223 | 96.5 | [9 empty] | Federally-Regulated Consumer Product | 07/31/2021 | 9962828 | 07/31/2021
Trane U.S. Inc. | Trane | S9V2C100U5PS*** | LPG | Induced Draft | True | False | 1 | False | Up |  | None | Condensing | Two-Stage Modulating |  | 1 | Standard |  | 100000 | 97000 |  |  | 93000 | 485 | 96 | [9 empty] | Federally-Regulated Consumer Product | 07/31/2021 | 10509481 | 07/31/2021
Trane U.S. Inc. | Trane | TUD2B080ACV32* | Natural Gas | Induced Draft | True | False | 1 | False | Up |  | None | Non-Condensing | Two-Stage Modulating |  | 0.5 | Standard |  | 80000 | 64000 |  |  | 76000 | 274 | 80 | [9 empty] | Federally-Regulated Consumer Product | 07/31/2021 | 2008383 | 07/31/2021
Trane U.S. Inc. | Trane | S9V2D120U5PS*** | LPG | Induced Draft | True | False | 1 | False | Up |  | None | Condensing | Two-Stage Modulating |  | 1 | Standard |  | 120000 | 116000 |  |  | 111000 | 410 | 96 | [9 empty] | Federally-Regulated Consumer Product | 07/31/2021 | 10509482 | 07/31/2021
Trane U.S. Inc. | Trane | 4YCY5036A1070** | Natural Gas | Induced Draft | True | True | 1 | False | Horizontal |  | None | Non-Condensing | Two-Stage Modulating |  | 0.5 | Standard |  | 70000 | 57000 |  |  | 57000 | 163 | 81 | [9 empty] | Federally-Regulated Consumer Product | 07/31/2021 | 9100595 | 07/31/2021
Trane U.S. Inc. | Trane | S9V2B060U3PS*** | LPG | Induced Draft | True | False | 1 | False | Horizontal |  | None | Condensing | Two-Stage Modulating |  | 0.5 | Standard |  | 60000 | 58000 |  |  | 47000 | 221 | 96 | [9 empty] | Federally-Regulated Consumer Product | 07/31/2021 | 10509475 | 07/31/2021
Trane U.S. Inc. | Trane | TUHMB080ACV3V** | LPG | Induced Draft | True | False | 1 | False | Up |  | None | Condensing | Step Modulating |  | 0.5 | Standard |  | 80000 | 76000 |  |  | 62000 | 284 | 97 | [9 empty] | Federally-Regulated Consumer Product | 07/31/2021 | 9962858 | 07/31/2021
Trane U.S. Inc. | Trane | S9V2D120U5PS*** | Natural Gas | Induced Draft | True | False | 1 | False | Horizontal |  | None | Condensing | Two-Stage Modulating |  | 1 | Standard |  | 120000 | 116000 |  |  | 111000 | 410 | 96 | [9 empty] | Federally-Regulated Consumer Product | 07/31/2021 | 10509482 | 07/31/2021
Trane U.S. Inc. | Trane | TUHMD120ACV5V**-H | Natural Gas | Induced Draft | True | False | 1 | False | Horizontal |  | None | Condensing | Step Modulating |  | 1 | Standard |  | 120000 | 114000 |  |  | 107000 | 424 | 96.2 | [9 empty] | Federally-Regulated Consumer Product | 07/31/2021 | 9962831 | 07/31/2021
Trane U.S. Inc. | Trane | S9V2B060U4PS*** | Natural Gas | Induced Draft | True | False | 1 | False | Horizontal |  | None | Condensing | Two-Stage Modulating |  | 0.75 | Standard |  | 60000 | 58000 |  |  | 48000 | 161 | 96 | [9 empty] | Federally-Regulated Consumer Product | 07/31/2021 | 10509476 | 07/31/2021
Trane U.S. Inc. | Trane | TDD2B080ACV32* | LPG | Induced Draft | True | False | 1 | False | Horizontal |  | None | Non-Condensing | Two-Stage Modulating |  | 0.5 | Standard |  | 80000 | 63000 |  |  | 76000 | 232 | 80 | [9 empty] | Federally-Regulated Consumer Product | 07/31/2021 | 2008377 | 07/31/2021
Trane U.S. Inc. | Trane | TUHMC100ACV4V**-H | Natural Gas | Induced Draft | True | False | 1 | False | Horizontal |  | None | Condensing | Step Modulating |  | 0.75 | Standard |  | 100000 | 95000 |  |  | 92000 | 570 | 95.2 | [9 empty] | Federally-Regulated Consumer Product | 07/31/2021 | 9962830 | 07/31/2021
Trane U.S. Inc. | Trane | TUHMC100ACV4V** | Natural Gas | Induced Draft | True | False | 1 | False | Up |  | None | Condensing | Step Modulating |  | 0.75 | Standard |  | 100000 | 96000 |  |  | 92000 | 570 | 96 | [9 empty] | Federally-Regulated Consumer Product | 07/31/2021 | 9962859 | 07/31/2021
Trane U.S. Inc. | Trane | TUHMB060ACV3V** | LPG | Induced Draft | True | False | 1 | False | Up |  | None | Condensing | Step Modulating |  | 0.5 | Standard |  | 60000 | 58000 |  |  | 47000 | 223 | 97.3 | [9 empty] | Federally-Regulated Consumer Product | 07/31/2021 | 9962857 | 07/31/2021
Trane U.S. Inc. | Trane | TUD2B060ACV32* | LPG | Induced Draft | True | False | 1 | False | Horizontal |  | None | Non-Condensing | Two-Stage Modulating |  | 0.5 | Standard |  | 60000 | 48000 |  |  | 57000 | 170 | 80 | [9 empty] | Federally-Regulated Consumer Product | 07/31/2021 | 2008382 | 07/31/2021
Trane U.S. Inc. | Trane | S9V2D120U5PS*** | Natural Gas | Induced Draft | True | False | 1 | False | Up |  | None | Condensing | Two-Stage Modulating |  | 1 | Standard |  | 120000 | 116000 |  |  | 111000 | 410 | 96 | [9 empty] | Federally-Regulated Consumer Product | 07/31/2021 | 10509482 | 07/31/2021
Trane U.S. Inc. | RunTru | A801X080CM5S*** | LPG | Induced Draft | True | False | 1 | False | Horizontal |  | None | Non-Condensing | Single-Stage |  | 1 | Standard |  | 80000 | 66000 |  |  | 76000 | 337 | 80 | [9 empty] | Federally-Regulated Consumer Product | 07/31/2021 | 204606304 | 07/31/2021
Trane U.S. Inc. | RunTru | A801X080BM4T*** | LPG | Induced Draft | True | False | 1 | False | Horizontal |  | None | Non-Condensing | Single-Stage |  | 0.75 | Standard |  | 80000 | 62000 |  |  | 76000 | 424 | 80 | [9 empty] | Federally-Regulated Consumer Product | 07/31/2021 | 204606312 | 07/31/2021
Trane U.S. Inc. | RunTru | A801X060BM4S*** | Natural Gas | Induced Draft | True | False | 1 | False | Down |  | None | Non-Condensing | Single-Stage |  | 0.75 | Standard |  | 60000 | 50000 |  |  | 57000 | 270 | 80 | [9 empty] | Federally-Regulated Consumer Product | 07/31/2021 | 204606302 | 07/31/2021
Trane U.S. Inc. | RunTru | A801X080CM5S*** | Natural Gas | Induced Draft | True | False | 1 | False | Down |  | None | Non-Condensing | Single-Stage |  | 1 | Standard |  | 80000 | 66000 |  |  | 76000 | 337 | 80 | [9 empty] | Federally-Regulated Consumer Product | 07/31/2021 | 204606304 | 07/31/2021
Trane U.S. Inc. | RunTru | A801X060BM3S*** | LPG | Induced Draft | True | False | 1 | False | Horizontal |  | None | Non-Condensing | Single-Stage |  | 0.5 | Standard |  | 60000 | 50000 |  |  | 56000 | 330 | 80 | [9 empty] | Federally-Regulated Consumer Product | 07/31/2021 | 204606301 | 07/31/2021
Trane U.S. Inc. | RunTru | A801X040BM2T*** | Natural Gas | Induced Draft | True | False | 1 | False | Down |  | None | Non-Condensing | Single-Stage |  | 0.33 | Standard |  | 40000 | 33000 |  |  | 38000 | 205 | 80 | [9 empty] | Federally-Regulated Consumer Product | 07/31/2021 | 204606309 | 07/31/2021
Trane U.S. Inc. | RunTru | A801X120DM5T*** | Natural Gas | Induced Draft | True | False | 1 | False | Horizontal |  | None | Non-Condensing | Single-Stage |  | 1 | Standard |  | 120000 | 99000 |  |  | 113000 | 692 | 80 | [9 empty] | Federally-Regulated Consumer Product | 07/31/2021 | 204606315 | 07/31/2021
Trane U.S. Inc. | RunTru | A801X026AM2T*** | Natural Gas | Induced Draft | True | False | 1 | False | Up |  | None | Non-Condensing | Single-Stage |  | 0.33 | Standard |  | 26000 | 21000 |  |  | 28000 | 191 | 80 | [9 empty] | Federally-Regulated Consumer Product | 07/31/2021 | 204606307 | 07/31/2021
Trane U.S. Inc. | RunTru | A951X100CU5S*** | Natural Gas | Induced Draft | True | False | 1 | False | Horizontal |  | None | Condensing | Single-Stage |  | 1 | Standard |  | 100000 | 97000 |  |  | 98000 | 682 | 95 | [9 empty] | Federally-Regulated Consumer Product | 07/31/2021 | 204606334 | 07/31/2021
Trane U.S. Inc. | RunTru | A801X080BM4T*** | Natural Gas | Induced Draft | True | False | 1 | False | Up |  | None | Non-Condensing | Single-Stage |  | 0.75 | Standard |  | 80000 | 62000 |  |  | 76000 | 424 | 80 | [9 empty] | Federally-Regulated Consumer Product | 07/31/2021 | 204606312 | 07/31/2021
Trane U.S. Inc. | RunTru | A801X040AM3T*** | LPG | Induced Draft | True | False | 1 | False | Up |  | None | Non-Condensing | Single-Stage |  | 0.5 | Standard |  | 40000 | 33000 |  |  | 38000 | 198 | 80 | [9 empty] | Federally-Regulated Consumer Product | 07/31/2021 | 204606308 | 07/31/2021
Trane U.S. Inc. | RunTru | A801X060BM3S*** | LPG | Induced Draft | True | False | 1 | False | Up |  | None | Non-Condensing | Single-Stage |  | 0.5 | Standard |  | 60000 | 50000 |  |  | 56000 | 330 | 80 | [9 empty] | Federally-Regulated Consumer Product | 07/31/2021 | 204606301 | 07/31/2021
Trane U.S. Inc. | RunTru | A801X120DM5T*** | LPG | Induced Draft | True | False | 1 | False | Horizontal |  | None | Non-Condensing | Single-Stage |  | 1 | Standard |  | 120000 | 99000 |  |  | 113000 | 692 | 80 | [9 empty] | Federally-Regulated Consumer Product | 07/31/2021 | 204606315 | 07/31/2021
Trane U.S. Inc. | RunTru | A801X120DM5T*** | Natural Gas | Induced Draft | True | False | 1 | False | Up |  | None | Non-Condensing | Single-Stage |  | 1 | Standard |  | 120000 | 99000 |  |  | 113000 | 692 | 80 | [9 empty] | Federally-Regulated Consumer Product | 07/31/2021 | 204606315 | 07/31/2021
Trane U.S. Inc. | RunTru | A801X120DM5S*** | Natural Gas | Induced Draft | True | False | 1 | False | Down |  | None | Non-Condensing | Single-Stage |  | 1 | Standard |  | 120000 | 99000 |  |  | 113000 | 692 | 80 | [9 empty] | Federally-Regulated Consumer Product | 07/31/2021 | 204606306 | 07/31/2021
Trane U.S. Inc. | RunTru | A801X080CM5S*** | LPG | Induced Draft | True | False | 1 | False | Up |  | None | Non-Condensing | Single-Stage |  | 1 | Standard |  | 80000 | 66000 |  |  | 76000 | 337 | 80 | [9 empty] | Federally-Regulated Consumer Product | 07/31/2021 | 204606304 | 07/31/2021
Trane U.S. Inc. | RunTru | A801X080CM5T*** | LPG | Induced Draft | True | False | 1 | False | Down |  | None | Non-Condensing | Single-Stage |  | 1 | Standard |  | 80000 | 66000 |  |  | 76000 | 337 | 80 | [9 empty] | Federally-Regulated Consumer Product | 07/31/2021 | 204606313 | 07/31/2021
Trane U.S. Inc. | RunTru | A801X080CM5S*** | Natural Gas | Induced Draft | True | False | 1 | False | Horizontal |  | None | Non-Condensing | Single-Stage |  | 1 | Standard |  | 80000 | 66000 |  |  | 76000 | 337 | 80 | [9 empty] | Federally-Regulated Consumer Product | 07/31/2021 | 204606304 | 07/31/2021
Trane U.S. Inc. | RunTru | A801X120DM5T*** | LPG | Induced Draft | True | False | 1 | False | Down |  | None | Non-Condensing | Single-Stage |  | 1 | Standard |  | 120000 | 99000 |  |  | 113000 | 692 | 80 | [9 empty] | Federally-Regulated Consumer Product | 07/31/2021 | 204606315 | 07/31/2021
Trane U.S. Inc. | RunTru | A952V100CU5S*** | LPG | Induced Draft | True | False | 1 | False | Horizontal |  | None | Condensing | Two-Stage Modulating |  | 1 | Standard |  | 100000 | 97000 |  |  | 93000 | 485 | 96 | [9 empty] | Federally-Regulated Consumer Product | 07/31/2021 | 204606322 | 07/31/2021
Trane U.S. Inc. | RunTru | A801X026AM2T*** | Natural Gas | Induced Draft | True | False | 1 | False | Down |  | None | Non-Condensing | Single-Stage |  | 0.33 | Standard |  | 26000 | 21000 |  |  | 28000 | 191 | 80 | [9 empty] | Federally-Regulated Consumer Product | 07/31/2021 | 204606307 | 07/31/2021
Trane U.S. Inc. | RunTru | A801X060BM4S*** | Natural Gas | Induced Draft | True | False | 1 | False | Horizontal |  | None | Non-Condensing | Single-Stage |  | 0.75 | Standard |  | 60000 | 50000 |  |  | 57000 | 270 | 80 | [9 empty] | Federally-Regulated Consumer Product | 07/31/2021 | 204606302 | 07/31/2021
Trane U.S. Inc. | RunTru | A801X080BM4T*** | LPG | Induced Draft | True | False | 1 | False | Down |  | None | Non-Condensing | Single-Stage |  | 0.75 | Standard |  | 80000 | 62000 |  |  | 76000 | 424 | 80 | [9 empty] | Federally-Regulated Consumer Product | 07/31/2021 | 204606312 | 07/31/2021
Trane U.S. Inc. | RunTru | A801X040AM3S*** | Natural Gas | Induced Draft | True | False | 1 | False | Up |  | None | Non-Condensing | Single-Stage |  | 0.5 | Standard |  | 40000 | 33000 |  |  | 38000 | 198 | 80 | [9 empty] | Federally-Regulated Consumer Product | 07/31/2021 | 204606299 | 07/31/2021
Trane U.S. Inc. | RunTru | A801X060BM4T*** | Natural Gas | Induced Draft | True | False | 1 | False | Up |  | None | Non-Condensing | Single-Stage |  | 0.75 | Standard |  | 60000 | 50000 |  |  | 57000 | 270 | 80 | [9 empty] | Federally-Regulated Consumer Product | 07/31/2021 | 204606311 | 07/31/2021
Trane U.S. Inc. | RunTru | A801X080BM4S*** | Natural Gas | Induced Draft | True | False | 1 | False | Up |  | None | Non-Condensing | Single-Stage |  | 0.75 | Standard |  | 80000 | 62000 |  |  | 76000 | 424 | 80 | [9 empty] | Federally-Regulated Consumer Product | 07/31/2021 | 204606303 | 07/31/2021
Trane U.S. Inc. | RunTru | A801X080CM5S*** | Natural Gas | Induced Draft | True | False | 1 | False | Up |  | None | Non-Condensing | Single-Stage |  | 1 | Standard |  | 80000 | 66000 |  |  | 76000 | 337 | 80 | [9 empty] | Federally-Regulated Consumer Product | 07/31/2021 | 204606304 | 07/31/2021
Trane U.S. Inc. | RunTru | A801X040BM2T*** | LPG | Induced Draft | True | False | 1 | False | Horizontal |  | None | Non-Condensing | Single-Stage |  | 0.33 | Standard |  | 40000 | 33000 |  |  | 38000 | 205 | 80 | [9 empty] | Federally-Regulated Consumer Product | 07/31/2021 | 204606309 | 07/31/2021
Trane U.S. Inc. | RunTru | A951X100CU5S*** | LPG | Induced Draft | True | False | 1 | False | Up |  | None | Condensing | Single-Stage |  | 1 | Standard |  | 100000 | 97000 |  |  | 98000 | 682 | 95 | [9 empty] | Federally-Regulated Consumer Product | 07/31/2021 | 204606334 | 07/31/2021
Trane U.S. Inc. | RunTru | A801X060BM4S*** | LPG | Induced Draft | True | False | 1 | False | Horizontal |  | None | Non-Condensing | Single-Stage |  | 0.75 | Standard |  | 60000 | 50000 |  |  | 57000 | 270 | 80 | [9 empty] | Federally-Regulated Consumer Product | 07/31/2021 | 204606302 | 07/31/2021
Trane U.S. Inc. | RunTru | A801X040AM3T*** | Natural Gas | Induced Draft | True | False | 1 | False | Down |  | None | Non-Condensing | Single-Stage |  | 0.5 | Standard |  | 40000 | 33000 |  |  | 38000 | 198 | 80 | [9 empty] | Federally-Regulated Consumer Product | 07/31/2021 | 204606308 | 07/31/2021
Trane U.S. Inc. | RunTru | A801X040AM3T*** | Natural Gas | Induced Draft | True | False | 1 | False | Horizontal |  | None | Non-Condensing | Single-Stage |  | 0.5 | Standard |  | 40000 | 33000 |  |  | 38000 | 198 | 80 | [9 empty] | Federally-Regulated Consumer Product | 07/31/2021 | 204606308 | 07/31/2021
Trane U.S. Inc. | RunTru | A801X080BM4S*** | LPG | Induced Draft | True | False | 1 | False | Up |  | None | Non-Condensing | Single-Stage |  | 0.75 | Standard |  | 80000 | 62000 |  |  | 76000 | 424 | 80 | [9 empty] | Federally-Regulated Consumer Product | 07/31/2021 | 204606303 | 07/31/2021
Trane U.S. Inc. | RunTru | A801X060BM3S*** | Natural Gas | Induced Draft | True | False | 1 | False | Horizontal |  | None | Non-Condensing | Single-Stage |  | 0.5 | Standard |  | 60000 | 50000 |  |  | 56000 | 330 | 80 | [9 empty] | Federally-Regulated Consumer Product | 07/31/2021 | 204606301 | 07/31/2021
Trane U.S. Inc. | RunTru | A801X080BM4S*** | Natural Gas | Induced Draft | True | False | 1 | False | Down |  | None | Non-Condensing | Single-Stage |  | 0.75 | Standard |  | 80000 | 62000 |  |  | 76000 | 424 | 80 | [9 empty] | Federally-Regulated Consumer Product | 07/31/2021 | 204606303 | 07/31/2021
Trane U.S. Inc. | RunTru | A801X120DM5S*** | LPG | Induced Draft | True | False | 1 | False | Down |  | None | Non-Condensing | Single-Stage |  | 1 | Standard |  | 120000 | 99000 |  |  | 113000 | 692 | 80 | [9 empty] | Federally-Regulated Consumer Product | 07/31/2021 | 204606306 | 07/31/2021
Trane U.S. Inc. | RunTru | A801X040BM2T*** | Natural Gas | Induced Draft | True | False | 1 | False | Horizontal |  | None | Non-Condensing | Single-Stage |  | 0.33 | Standard |  | 40000 | 33000 |  |  | 38000 | 205 | 80 | [9 empty] | Federally-Regulated Consumer Product | 07/31/2021 | 204606309 | 07/31/2021
Trane U.S. Inc. | RunTru | A801X060BM4T*** | LPG | Induced Draft | True | False | 1 | False | Down |  | None | Non-Condensing | Single-Stage |  | 0.75 | Standard |  | 60000 | 50000 |  |  | 57000 | 270 | 80 | [9 empty] | Federally-Regulated Consumer Product | 07/31/2021 | 204606311 | 07/31/2021
Trane U.S. Inc. | RunTru | A801X120DM5S*** | LPG | Induced Draft | True | False | 1 | False | Horizontal |  | None | Non-Condensing | Single-Stage |  | 1 | Standard |  | 120000 | 99000 |  |  | 113000 | 692 | 80 | [9 empty] | Federally-Regulated Consumer Product | 07/31/2021 | 204606306 | 07/31/2021
Trane U.S. Inc. | RunTru | A801X040AM3S*** | LPG | Induced Draft | True | False | 1 | False | Down |  | None | Non-Condensing | Single-Stage |  | 0.5 | Standard |  | 40000 | 33000 |  |  | 38000 | 198 | 80 | [9 empty] | Federally-Regulated Consumer Product | 07/31/2021 | 204606299 | 07/31/2021
Trane U.S. Inc. | RunTru | A801X120DM5S*** | LPG | Induced Draft | True | False | 1 | False | Up |  | None | Non-Condensing | Single-Stage |  | 1 | Standard |  | 120000 | 99000 |  |  | 113000 | 692 | 80 | [9 empty] | Federally-Regulated Consumer Product | 07/31/2021 | 204606306 | 07/31/2021
Trane U.S. Inc. | RunTru | A801X060BM4S*** | LPG | Induced Draft | True | False | 1 | False | Down |  | None | Non-Condensing | Single-Stage |  | 0.75 | Standard |  | 60000 | 50000 |  |  | 57000 | 270 | 80 | [9 empty] | Federally-Regulated Consumer Product | 07/31/2021 | 204606302 | 07/31/2021
Trane U.S. Inc. | RunTru | A801X080CM5T*** | Natural Gas | Induced Draft | True | False | 1 | False | Up |  | None | Non-Condensing | Single-Stage |  | 1 | Standard |  | 80000 | 66000 |  |  | 76000 | 337 | 80 | [9 empty] | Federally-Regulated Consumer Product | 07/31/2021 | 204606313 | 07/31/2021
Trane U.S. Inc. | RunTru | A951X100CU5S*** | Natural Gas | Induced Draft | True | False | 1 | False | Up |  | None | Condensing | Single-Stage |  | 1 | Standard |  | 100000 | 97000 |  |  | 98000 | 682 | 95 | [9 empty] | Federally-Regulated Consumer Product | 07/31/2021 | 204606334 | 07/31/2021
Trane U.S. Inc. | RunTru | A801X080BM4T*** | LPG | Induced Draft | True | False | 1 | False | Up |  | None | Non-Condensing | Single-Stage |  | 0.75 | Standard |  | 80000 | 62000 |  |  | 76000 | 424 | 80 | [9 empty] | Federally-Regulated Consumer Product | 07/31/2021 | 204606312 | 07/31/2021
Trane U.S. Inc. | RunTru | A801X040AM3S*** | Natural Gas | Induced Draft | True | False | 1 | False | Down |  | None | Non-Condensing | Single-Stage |  | 0.5 | Standard |  | 40000 | 33000 |  |  | 38000 | 198 | 80 | [9 empty] | Federally-Regulated Consumer Product | 07/31/2021 | 204606299 | 07/31/2021
Trane U.S. Inc. | RunTru | A801X120DM5S*** | Natural Gas | Induced Draft | True | False | 1 | False | Horizontal |  | None | Non-Condensing | Single-Stage |  | 1 | Standard |  | 120000 | 99000 |  |  | 113000 | 692 | 80 | [9 empty] | Federally-Regulated Consumer Product | 07/31/2021 | 204606306 | 07/31/2021
Trane U.S. Inc. | RunTru | A801X040BM2T*** | LPG | Induced Draft | True | False | 1 | False | Up |  | None | Non-Condensing | Single-Stage |  | 0.33 | Standard |  | 40000 | 33000 |  |  | 38000 | 205 | 80 | [9 empty] | Federally-Regulated Consumer Product | 07/31/2021 | 204606309 | 07/31/2021
Trane U.S. Inc. | RunTru | A801X080BM4T*** | Natural Gas | Induced Draft | True | False | 1 | False | Horizontal |  | None | Non-Condensing | Single-Stage |  | 0.75 | Standard |  | 80000 | 62000 |  |  | 76000 | 424 | 80 | [9 empty] | Federally-Regulated Consumer Product | 07/31/2021 | 204606312 | 07/31/2021
Trane U.S. Inc. | RunTru | A801X060BM4T*** | LPG | Induced Draft | True | False | 1 | False | Horizontal |  | None | Non-Condensing | Single-Stage |  | 0.75 | Standard |  | 60000 | 50000 |  |  | 57000 | 270 | 80 | [9 empty] | Federally-Regulated Consumer Product | 07/31/2021 | 204606311 | 07/31/2021
Trane U.S. Inc. | RunTru | A801X080BM4S*** | LPG | Induced Draft | True | False | 1 | False | Down |  | None | Non-Condensing | Single-Stage |  | 0.75 | Standard |  | 80000 | 62000 |  |  | 76000 | 424 | 80 | [9 empty] | Federally-Regulated Consumer Product | 07/31/2021 | 204606303 | 07/31/2021
Trane U.S. Inc. | RunTru | A801X120DM5S*** | Natural Gas | Induced Draft | True | False | 1 | False | Up |  | None | Non-Condensing | Single-Stage |  | 1 | Standard |  | 120000 | 99000 |  |  | 113000 | 692 | 80 | [9 empty] | Federally-Regulated Consumer Product | 07/31/2021 | 204606306 | 07/31/2021
Trane U.S. Inc. | RunTru | A801X060BM3S*** | LPG | Induced Draft | True | False | 1 | False | Down |  | None | Non-Condensing | Single-Stage |  | 0.5 | Standard |  | 60000 | 50000 |  |  | 56000 | 330 | 80 | [9 empty] | Federally-Regulated Consumer Product | 07/31/2021 | 204606301 | 07/31/2021
Trane U.S. Inc. | RunTru | A801X026AM2T*** | Natural Gas | Induced Draft | True | False | 1 | False | Horizontal |  | None | Non-Condensing | Single-Stage |  | 0.33 | Standard |  | 26000 | 21000 |  |  | 28000 | 191 | 80 | [9 empty] | Federally-Regulated Consumer Product | 07/31/2021 | 204606307 | 07/31/2021
Trane U.S. Inc. | RunTru | A801X040BM2T*** | LPG | Induced Draft | True | False | 1 | False | Down |  | None | Non-Condensing | Single-Stage |  | 0.33 | Standard |  | 40000 | 33000 |  |  | 38000 | 205 | 80 | [9 empty] | Federally-Regulated Consumer Product | 07/31/2021 | 204606309 | 07/31/2021
Trane U.S. Inc. | RunTru | A952V100CU5S*** | Natural Gas | Induced Draft | True | False | 1 | False | Up |  | None | Condensing | Two-Stage Modulating |  | 1 | Standard |  | 100000 | 97000 |  |  | 93000 | 485 | 96 | [9 empty] | Federally-Regulated Consumer Product | 07/31/2021 | 204606322 | 07/31/2021
Trane U.S. Inc. | RunTru | A801X120DM5T*** | LPG | Induced Draft | True | False | 1 | False | Up |  | None | Non-Condensing | Single-Stage |  | 1 | Standard |  | 120000 | 99000 |  |  | 113000 | 692 | 80 | [9 empty] | Federally-Regulated Consumer Product | 07/31/2021 | 204606315 | 07/31/2021
Trane U.S. Inc. | RunTru | A801X080BM4T*** | Natural Gas | Induced Draft | True | False | 1 | False | Down |  | None | Non-Condensing | Single-Stage |  | 0.75 | Standard |  | 80000 | 62000 |  |  | 76000 | 424 | 80 | [9 empty] | Federally-Regulated Consumer Product | 07/31/2021 | 204606312 | 07/31/2021
Trane U.S. Inc. | RunTru | A952V100CU5S*** | Natural Gas | Induced Draft | True | False | 1 | False | Horizontal |  | None | Condensing | Two-Stage Modulating |  | 1 | Standard |  | 100000 | 97000 |  |  | 93000 | 485 | 96 | [9 empty] | Federally-Regulated Consumer Product | 07/31/2021 | 204606322 | 07/31/2021
Trane U.S. Inc. | RunTru | A801X040AM3T*** | Natural Gas | Induced Draft | True | False | 1 | False | Up |  | None | Non-Condensing | Single-Stage |  | 0.5 | Standard |  | 40000 | 33000 |  |  | 38000 | 198 | 80 | [9 empty] | Federally-Regulated Consumer Product | 07/31/2021 | 204606308 | 07/31/2021
Trane U.S. Inc. | RunTru | A801X026AM2T*** | LPG | Induced Draft | True | False | 1 | False | Horizontal |  | None | Non-Condensing | Single-Stage |  | 0.33 | Standard |  | 26000 | 21000 |  |  | 28000 | 191 | 80 | [9 empty] | Federally-Regulated Consumer Product | 07/31/2021 | 204606307 | 07/31/2021
Trane U.S. Inc. | RunTru | A801X040AM3S*** | Natural Gas | Induced Draft | True | False | 1 | False | Horizontal |  | None | Non-Condensing | Single-Stage |  | 0.5 | Standard |  | 40000 | 33000 |  |  | 38000 | 198 | 80 | [9 empty] | Federally-Regulated Consumer Product | 07/31/2021 | 204606299 | 07/31/2021
Trane U.S. Inc. | RunTru | A801X080CM5S*** | LPG | Induced Draft | True | False | 1 | False | Down |  | None | Non-Condensing | Single-Stage |  | 1 | Standard |  | 80000 | 66000 |  |  | 76000 | 337 | 80 | [9 empty] | Federally-Regulated Consumer Product | 07/31/2021 | 204606304 | 07/31/2021
Trane U.S. Inc. | RunTru | A801X060BM3S*** | Natural Gas | Induced Draft | True | False | 1 | False | Down |  | None | Non-Condensing | Single-Stage |  | 0.5 | Standard |  | 60000 | 50000 |  |  | 56000 | 330 | 80 | [9 empty] | Federally-Regulated Consumer Product | 07/31/2021 | 204606301 | 07/31/2021
Trane U.S. Inc. | RunTru | A801X040AM3S*** | LPG | Induced Draft | True | False | 1 | False | Up |  | None | Non-Condensing | Single-Stage |  | 0.5 | Standard |  | 40000 | 33000 |  |  | 38000 | 198 | 80 | [9 empty] | Federally-Regulated Consumer Product | 07/31/2021 | 204606299 | 07/31/2021
Trane U.S. Inc. | RunTru | A801X080BM4S*** | LPG | Induced Draft | True | False | 1 | False | Horizontal |  | None | Non-Condensing | Single-Stage |  | 0.75 | Standard |  | 80000 | 62000 |  |  | 76000 | 424 | 80 | [9 empty] | Federally-Regulated Consumer Product | 07/31/2021 | 204606303 | 07/31/2021
Trane U.S. Inc. | RunTru | A801X060BM4T*** | LPG | Induced Draft | True | False | 1 | False | Up |  | None | Non-Condensing | Single-Stage |  | 0.75 | Standard |  | 60000 | 50000 |  |  | 57000 | 270 | 80 | [9 empty] | Federally-Regulated Consumer Product | 07/31/2021 | 204606311 | 07/31/2021
Trane U.S. Inc. | RunTru | A801X026AM2T*** | LPG | Induced Draft | True | False | 1 | False | Up |  | None | Non-Condensing | Single-Stage |  | 0.33 | Standard |  | 26000 | 21000 |  |  | 28000 | 191 | 80 | [9 empty] | Federally-Regulated Consumer Product | 07/31/2021 | 204606307 | 07/31/2021
Trane U.S. Inc. | RunTru | A801X080CM5T*** | Natural Gas | Induced Draft | True | False | 1 | False | Down |  | None | Non-Condensing | Single-Stage |  | 1 | Standard |  | 80000 | 66000 |  |  | 76000 | 337 | 80 | [9 empty] | Federally-Regulated Consumer Product | 07/31/2021 | 204606313 | 07/31/2021
Trane U.S. Inc. | RunTru | A951X100CU5S*** | LPG | Induced Draft | True | False | 1 | False | Horizontal |  | None | Condensing | Single-Stage |  | 1 | Standard |  | 100000 | 97000 |  |  | 98000 | 682 | 95 | [9 empty] | Federally-Regulated Consumer Product | 07/31/2021 | 204606334 | 07/31/2021
Trane U.S. Inc. | RunTru | A801X040BM2T*** | Natural Gas | Induced Draft | True | False | 1 | False | Up |  | None | Non-Condensing | Single-Stage |  | 0.33 | Standard |  | 40000 | 33000 |  |  | 38000 | 205 | 80 | [9 empty] | Federally-Regulated Consumer Product | 07/31/2021 | 204606309 | 07/31/2021
Trane U.S. Inc. | RunTru | A801X060BM4S*** | LPG | Induced Draft | True | False | 1 | False | Up |  | None | Non-Condensing | Single-Stage |  | 0.75 | Standard |  | 60000 | 50000 |  |  | 57000 | 270 | 80 | [9 empty] | Federally-Regulated Consumer Product | 07/31/2021 | 204606302 | 07/31/2021
Trane U.S. Inc. | RunTru | A801X080CM5T*** | Natural Gas | Induced Draft | True | False | 1 | False | Horizontal |  | None | Non-Condensing | Single-Stage |  | 1 | Standard |  | 80000 | 66000 |  |  | 76000 | 337 | 80 | [9 empty] | Federally-Regulated Consumer Product | 07/31/2021 | 204606313 | 07/31/2021
Trane U.S. Inc. | RunTru | A801X060BM4T*** | Natural Gas | Induced Draft | True | False | 1 | False | Horizontal |  | None | Non-Condensing | Single-Stage |  | 0.75 | Standard |  | 60000 | 50000 |  |  | 57000 | 270 | 80 | [9 empty] | Federally-Regulated Consumer Product | 07/31/2021 | 204606311 | 07/31/2021
Trane U.S. Inc. | RunTru | A801X080BM4S*** | Natural Gas | Induced Draft | True | False | 1 | False | Horizontal |  | None | Non-Condensing | Single-Stage |  | 0.75 | Standard |  | 80000 | 62000 |  |  | 76000 | 424 | 80 | [9 empty] | Federally-Regulated Consumer Product | 07/31/2021 | 204606303 | 07/31/2021
Trane U.S. Inc. | RunTru | A952V080BU4S*** | LPG | Induced Draft | True | False | 1 | False | Up |  | None | Condensing | Two-Stage Modulating |  | 0.5 | Standard |  | 80000 | 78000 |  |  | 80000 | 364 | 96 | [9 empty] | Federally-Regulated Consumer Product | 07/31/2021 | 204606319 | 07/31/2021
Trane U.S. Inc. | RunTru | A801X120DM5T*** | Natural Gas | Induced Draft | True | False | 1 | False | Down |  | None | Non-Condensing | Single-Stage |  | 1 | Standard |  | 120000 | 99000 |  |  | 113000 | 692 | 80 | [9 empty] | Federally-Regulated Consumer Product | 07/31/2021 | 204606315 | 07/31/2021
Trane U.S. Inc. | RunTru | A801X040AM3T*** | LPG | Induced Draft | True | False | 1 | False | Down |  | None | Non-Condensing | Single-Stage |  | 0.5 | Standard |  | 40000 | 33000 |  |  | 38000 | 198 | 80 | [9 empty] | Federally-Regulated Consumer Product | 07/31/2021 | 204606308 | 07/31/2021
Trane U.S. Inc. | RunTru | A801X026AM2T*** | LPG | Induced Draft | True | False | 1 | False | Down |  | None | Non-Condensing | Single-Stage |  | 0.33 | Standard |  | 26000 | 21000 |  |  | 28000 | 191 | 80 | [9 empty] | Federally-Regulated Consumer Product | 07/31/2021 | 204606307 | 07/31/2021
Trane U.S. Inc. | RunTru | A801X080CM5T*** | LPG | Induced Draft | True | False | 1 | False | Horizontal |  | None | Non-Condensing | Single-Stage |  | 1 | Standard |  | 80000 | 66000 |  |  | 76000 | 337 | 80 | [9 empty] | Federally-Regulated Consumer Product | 07/31/2021 | 204606313 | 07/31/2021
Trane U.S. Inc. | RunTru | A801X040AM3T*** | LPG | Induced Draft | True | False | 1 | False | Horizontal |  | None | Non-Condensing | Single-Stage |  | 0.5 | Standard |  | 40000 | 33000 |  |  | 38000 | 198 | 80 | [9 empty] | Federally-Regulated Consumer Product | 07/31/2021 | 204606308 | 07/31/2021
Trane U.S. Inc. | RunTru | A801X080CM5T*** | LPG | Induced Draft | True | False | 1 | False | Up |  | None | Non-Condensing | Single-Stage |  | 1 | Standard |  | 80000 | 66000 |  |  | 76000 | 337 | 80 | [9 empty] | Federally-Regulated Consumer Product | 07/31/2021 | 204606313 | 07/31/2021
Trane U.S. Inc. | RunTru | A801X060BM4S*** | Natural Gas | Induced Draft | True | False | 1 | False | Up |  | None | Non-Condensing | Single-Stage |  | 0.75 | Standard |  | 60000 | 50000 |  |  | 57000 | 270 | 80 | [9 empty] | Federally-Regulated Consumer Product | 07/31/2021 | 204606302 | 07/31/2021
Trane U.S. Inc. | RunTru | A801X040AM3S*** | LPG | Induced Draft | True | False | 1 | False | Horizontal |  | None | Non-Condensing | Single-Stage |  | 0.5 | Standard |  | 40000 | 33000 |  |  | 38000 | 198 | 80 | [9 empty] | Federally-Regulated Consumer Product | 07/31/2021 | 204606299 | 07/31/2021
Trane U.S. Inc. | RunTru | A801X060BM3S*** | Natural Gas | Induced Draft | True | False | 1 | False | Up |  | None | Non-Condensing | Single-Stage |  | 0.5 | Standard |  | 60000 | 50000 |  |  | 56000 | 330 | 80 | [9 empty] | Federally-Regulated Consumer Product | 07/31/2021 | 204606301 | 07/31/2021
Trane U.S. Inc. | RunTru | A801X060BM4T*** | Natural Gas | Induced Draft | True | False | 1 | False | Down |  | None | Non-Condensing | Single-Stage |  | 0.75 | Standard |  | 60000 | 50000 |  |  | 57000 | 270 | 80 | [9 empty] | Federally-Regulated Consumer Product | 07/31/2021 | 204606311 | 07/31/2021
Trane U.S. Inc. | AMERICAN STANDARD | YH(D,H)300G(3,4,W)RV* | Natural Gas | Power | False | True | 3 | False | Horizontal |  | None | Non-Condensing | Step Modulating |  | 7.5 | Standard |  | 350000 | 280000 | [6 empty] | 80 | 80 | [6 empty] | Federally-Regulated Commercial & Industrial Equipment | 07/31/2021 | 200082131 | 07/31/2021
Trane U.S. Inc. | AMERICAN STANDARD | GBC210A(3,4,W)E(H,Z) | Natural Gas | Induced Draft | False | True | 3 | False | Horizontal |  | None | Non-Condensing | Two-Stage Modulating |  | 5 | Standard |  | 400000 | 320000 | [6 empty] | 80 | 80 | [6 empty] | Federally-Regulated Commercial & Industrial Equipment | 08/26/2020 | 202102175 | 07/31/2021
Trane U.S. Inc. | AMERICAN STANDARD | YH(D,H)180G(3,4,W)R(H,Z)* | LPG | Power | False | True | 3 | False | Horizontal |  | None | Non-Condensing | Two-Stage Modulating |  | 3 | Standard |  | 350000 | 280000 | [6 empty] | 80 | 80 | [6 empty] | Federally-Regulated Commercial & Industrial Equipment | 07/31/2021 | 200082113 | 07/31/2021
Trane U.S. Inc. | AMERICAN STANDARD | YS(D,H)150G(3,4,W)R(H,Z)* | Natural Gas | Power | False | True | 3 | False | Down |  | None | Non-Condensing | Two-Stage Modulating |  | 3 | Standard |  | 250000 | 200000 | [6 empty] | 80 | 80 | [6 empty] | Federally-Regulated Commercial & Industrial Equipment | 07/31/2021 | 201796502 | 07/31/2021
Trane U.S. Inc. | AMERICAN STANDARD | YH(D,H)180G(3,4,W)RV* | LPG | Power | False | True | 3 | False | Horizontal |  | None | Non-Condensing | Step Modulating |  | 3 | Standard |  | 350000 | 280000 | [6 empty] | 80 | 80 | [6 empty] | Federally-Regulated Commercial & Industrial Equipment | 07/31/2021 | 200082133 | 07/31/2021
Trane U.S. Inc. | AMERICAN STANDARD | GBC240A(3,4,W)E(M,Y) | Natural Gas | Induced Draft | False | True | 3 | False | Down |  | None | Non-Condensing | Two-Stage Modulating |  | 5 | Standard |  | 320000 | 256000 | [6 empty] | 80 | 80 | [6 empty] | Federally-Regulated Commercial & Industrial Equipment | 08/26/2020 | 202098354 | 07/31/2021
Trane U.S. Inc. | AMERICAN STANDARD | YH(D,H)180G(3,4,W)R(H,Z)* | LPG | Power | False | True | 3 | False | Down |  | None | Non-Condensing | Two-Stage Modulating |  | 3 | Standard |  | 350000 | 280000 | [6 empty] | 80 | 80 | [6 empty] | Federally-Regulated Commercial & Industrial Equipment | 07/31/2021 | 200082113 | 07/31/2021
Trane U.S. Inc. | AMERICAN STANDARD | GBC240A(3,4,W)E(L,X) | Natural Gas | Induced Draft | False | True | 3 | False | Down |  | None | Non-Condensing | Two-Stage Modulating |  | 5 | Standard |  | 240000 | 192000 | [6 empty] | 82 | 80 | [6 empty] | Federally-Regulated Commercial & Industrial Equipment | 08/12/2020 | 202102177 | 07/31/2021
Trane U.S. Inc. | AMERICAN STANDARD | GBC180A(3,4,W)E(H,Z) | Natural Gas | Induced Draft | False | True | 3 | False | Horizontal |  | None | Non-Condensing | Two-Stage Modulating |  | 3 | Standard |  | 350000 | 280000 | [6 empty] | 82 | 80 | [6 empty] | Federally-Regulated Commercial & Industrial Equipment | 08/12/2020 | 202102171 | 07/31/2021
Trane U.S. Inc. | AMERICAN STANDARD | YH(D,H)240G(3,4,W)R(H,Z)* | Natural Gas | Power | False | True | 3 | False | Horizontal |  | None | Non-Condensing | Two-Stage Modulating |  | 5 | Standard |  | 400000 | 320000 | [6 empty] | 80 | 80 | [6 empty] | Federally-Regulated Commercial & Industrial Equipment | 07/31/2021 | 200082123 | 07/31/2021
Trane U.S. Inc. | AMERICAN STANDARD | YH(D,H)300G(3,4,W)R(L,X)* | Natural Gas | Power | False | True | 3 | False | Horizontal |  | None | Non-Condensing | Two-Stage Modulating |  | 7.5 | Standard |  | 250000 | 200000 | [6 empty] | 80 | 80 | [6 empty] | Federally-Regulated Commercial & Industrial Equipment | 07/31/2021 | 200082127 | 07/31/2021
Trane U.S. Inc. | AMERICAN STANDARD | YH(D,H)300G(3,4,W)R(H,Z)* | Natural Gas | Power | False | True | 3 | False | Down |  | None | Non-Condensing | Two-Stage Modulating |  | 7.5 | Standard |  | 400000 | 320000 | [6 empty] | 80 | 80 | [6 empty] | Federally-Regulated Commercial & Industrial Equipment | 07/31/2021 | 200082129 | 07/31/2021
Trane U.S. Inc. | AMERICAN STANDARD | GBC210A(3,4,W)E(H,Z) | Natural Gas | Induced Draft | False | True | 3 | False | Down |  | None | Non-Condensing | Two-Stage Modulating |  | 5 | Standard |  | 400000 | 320000 | [6 empty] | 82 | 80 | [6 empty] | Federally-Regulated Commercial & Industrial Equipment | 08/12/2020 | 202102175 | 07/31/2021
Trane U.S. Inc. | AMERICAN STANDARD | YH(D,H)180G(3,4,W)RV* | LPG | Power | False | True | 3 | False | Down |  | None | Non-Condensing | Step Modulating |  | 3 | Standard |  | 350000 | 280000 | [6 empty] | 80 | 80 | [6 empty] | Federally-Regulated Commercial & Industrial Equipment | 07/31/2021 | 200082133 | 07/31/2021
Trane U.S. Inc. | AMERICAN STANDARD | YH(D,H)240G(3,4,W)RV* | Natural Gas | Power | False | True | 3 | False | Horizontal |  | None | Non-Condensing | Step Modulating |  | 5 | Standard |  | 350000 | 280000 | [6 empty] | 80 | 80 | [6 empty] | Federally-Regulated Commercial & Industrial Equipment | 07/31/2021 | 200082125 | 07/31/2021
Trane U.S. Inc. | AMERICAN STANDARD | YH(D,H)300G(3,4,W)RV* | Natural Gas | Power | False | True | 3 | False | Down |  | None | Non-Condensing | Step Modulating |  | 7.5 | Standard |  | 350000 | 280000 | [6 empty] | 80 | 80 | [6 empty] | Federally-Regulated Commercial & Industrial Equipment | 07/31/2021 | 200082131 | 07/31/2021
Trane U.S. Inc. | AMERICAN STANDARD | GBC240A(3,4,W)E(H,Z) | Natural Gas | Induced Draft | False | True | 3 | False | Down |  | None | Non-Condensing | Two-Stage Modulating |  | 5 | Standard |  | 400000 | 320000 | [6 empty] | 80 | 80 | [6 empty] | Federally-Regulated Commercial & Industrial Equipment | 08/26/2020 | 202102179 | 07/31/2021
Trane U.S. Inc. | AMERICAN STANDARD | YH(D,H)240G(3,4,W)R(H,Z)* | Natural Gas | Power | False | True | 3 | False | Down |  | None | Non-Condensing | Two-Stage Modulating |  | 5 | Standard |  | 400000 | 320000 | [6 empty] | 80 | 80 | [6 empty] | Federally-Regulated Commercial & Industrial Equipment | 07/31/2021 | 200082123 | 07/31/2021
Trane U.S. Inc. | AMERICAN STANDARD | YS(D,H)150G(3,4,W)RV* | Natural Gas | Power | False | True | 3 | False | Horizontal |  | None | Non-Condensing | Step Modulating |  | 3 | Standard |  | 350000 | 280000 | [6 empty] | 80 | 80 | [6 empty] | Federally-Regulated Commercial & Industrial Equipment | 07/31/2021 | 201796503 | 07/31/2021
Trane U.S. Inc. | AMERICAN STANDARD | YS(D,H)150G(3,4,W)R(H,Z)* | Natural Gas | Power | False | True | 3 | False | Horizontal |  | None | Non-Condensing | Two-Stage Modulating |  | 3 | Standard |  | 250000 | 200000 | [6 empty] | 80 | 80 | [6 empty] | Federally-Regulated Commercial & Industrial Equipment | 07/31/2021 | 201796502 | 07/31/2021
Trane U.S. Inc. | AMERICAN STANDARD | YS(D,H)240G(3,4,W)R(H,Z)* | Natural Gas | Power | False | True | 3 | False | Horizontal |  | None | Non-Condensing | Two-Stage Modulating |  | 5 | Standard |  | 400000 | 320000 | [6 empty] | 80 | 80 | [6 empty] | Federally-Regulated Commercial & Industrial Equipment | 07/31/2021 | 201796504 | 07/31/2021
Trane U.S. Inc. | AMERICAN STANDARD | YH(D,H)180G(3,4,W)RV* | Natural Gas | Power | False | True | 3 | False | Horizontal |  | None | Non-Condensing | Step Modulating |  | 3 | Standard |  | 350000 | 280000 | [6 empty] | 80 | 80 | [6 empty] | Federally-Regulated Commercial & Industrial Equipment | 07/31/2021 | 200082133 | 07/31/2021
Trane U.S. Inc. | AMERICAN STANDARD | YH(D,H)180G(3,4,W)R(L,X)* | LPG | Power | False | True | 3 | False | Horizontal |  | None | Non-Condensing | Two-Stage Modulating |  | 3 | Standard |  | 250000 | 200000 | [6 empty] | 80 | 80 | [6 empty] | Federally-Regulated Commercial & Industrial Equipment | 07/31/2021 | 200082111 | 07/31/2021
Trane U.S. Inc. | AMERICAN STANDARD | YS(D,H)150G(3,4,W)RV* | Natural Gas | Power | False | True | 3 | False | Down |  | None | Non-Condensing | Step Modulating |  | 3 | Standard |  | 350000 | 280000 | [6 empty] | 80 | 80 | [6 empty] | Federally-Regulated Commercial & Industrial Equipment | 07/31/2021 | 201796503 | 07/31/2021
Trane U.S. Inc. | AMERICAN STANDARD | YS(D,H)240G(3,4,W)R(H,Z)* | Natural Gas | Power | False | True | 3 | False | Down |  | None | Non-Condensing | Two-Stage Modulating |  | 5 | Standard |  | 400000 | 320000 | [6 empty] | 80 | 80 | [6 empty] | Federally-Regulated Commercial & Industrial Equipment | 07/31/2021 | 201796504 | 07/31/2021
Trane U.S. Inc. | AMERICAN STANDARD | YH(D,H)300G(3,4,W)R(H,Z)* | Natural Gas | Power | False | True | 3 | False | Horizontal |  | None | Non-Condensing | Two-Stage Modulating |  | 7.5 | Standard |  | 400000 | 320000 | [6 empty] | 80 | 80 | [6 empty] | Federally-Regulated Commercial & Industrial Equipment | 07/31/2021 | 200082129 | 07/31/2021
Trane U.S. Inc. | AMERICAN STANDARD | GBC210A(3,4,W)E(L,X) | Natural Gas | Induced Draft | False | True | 3 | False | Horizontal |  | None | Non-Condensing | Two-Stage Modulating |  | 5 | Standard |  | 240000 | 192000 | [6 empty] | 80 | 80 | [6 empty] | Federally-Regulated Commercial & Industrial Equipment | 08/26/2020 | 202102173 | 07/31/2021
Trane U.S. Inc. | AMERICAN STANDARD | YSC120H(3, 4, W)*(H,Z)* | Natural Gas | Induced Draft | False | True | 3 | False | Horizontal |  | None | Non-Condensing | Two-Stage Modulating |  | 3.75 | Standard |  | 235000 | 200000 | [6 empty] | 80 | 80 | [6 empty] | Federally-Regulated Commercial & Industrial Equipment | 08/26/2020 | 202082384 | 07/31/2021
Trane U.S. Inc. | Trane | TDD2B080A9V3V** | Natural Gas | Induced Draft | True | False | 1 | False | Down |  | None | Non-Condensing | Two-Stage Modulating |  | 0.5 | Standard |  | 80000 | 64000 |  |  | 76000 | 232 | 80 | [9 empty] | Federally-Regulated Consumer Product | 07/31/2021 | 5493421 | 07/31/2021
Trane U.S. Inc. | Trane | S9V2C080U5PS*** | Natural Gas | Induced Draft | True | False | 1 | False | Horizontal |  | None | Condensing | Two-Stage Modulating |  | 1 | Standard |  | 80000 | 78000 |  |  | 79000 | 287 | 96 | [9 empty] | Federally-Regulated Consumer Product | 07/31/2021 | 10509479 | 07/31/2021
Trane U.S. Inc. | Trane | TDHMD120BCV5VB* | LPG | Induced Draft | True | False | 1 | False | Horizontal |  | None | Condensing | Step Modulating |  | 1 | Standard |  | 120000 | 114000 |  |  | 110000 | 601 | 95 | [9 empty] | Federally-Regulated Consumer Product | 07/31/2021 | 5722410 | 07/31/2021
Trane U.S. Inc. | Trane | TUD2D120A9V5VB* | Natural Gas | Induced Draft | True | False | 1 | False | Horizontal |  | None | Non-Condensing | Two-Stage Modulating |  | 1 | Standard |  | 120000 | 96000 |  |  | 113000 | 395 | 80 | [9 empty] | Federally-Regulated Consumer Product | 07/31/2021 | 5454187 | 07/31/2021
Trane U.S. Inc. | Trane | S9V2C100U4VS*** | Natural Gas | Induced Draft | True | False | 1 | False | Horizontal |  | None | Condensing | Two-Stage Modulating |  | 0.75 | Standard |  | 100000 | 96000 |  |  | 94000 | 442 | 97 | [9 empty] | Federally-Regulated Consumer Product | 07/31/2021 | 10591639 | 07/31/2021
Trane U.S. Inc. | Trane | S9V2C100D4VS*** | LPG | Induced Draft | True | False | 1 | False | Down |  | None | Condensing | Two-Stage Modulating |  | 0.75 | Standard |  | 100000 | 96000 |  |  | 92000 | 457 | 97 | [9 empty] | Federally-Regulated Consumer Product | 07/31/2021 | 10591642 | 07/31/2021
Trane U.S. Inc. | Trane | S9V2B080U4PS*** | Natural Gas | Induced Draft | True | False | 1 | False | Horizontal |  | None | Condensing | Two-Stage Modulating |  | 0.75 | Standard |  | 80000 | 78000 |  |  | 80000 | 390 | 96 | [9 empty] | Federally-Regulated Consumer Product | 07/31/2021 | 10509478 | 07/31/2021
Trane U.S. Inc. | Trane | S9V2D120U5VS*** | Natural Gas | Induced Draft | True | False | 1 | False | Up |  | None | Condensing | Two-Stage Modulating |  | 1 | Standard |  | 120000 | 113000 |  |  | 110000 | 360 | 97 | [9 empty] | Federally-Regulated Consumer Product | 07/31/2021 | 10591640 | 07/31/2021
Trane U.S. Inc. | Trane | S9V2C080U5PS*** | LPG | Induced Draft | True | False | 1 | False | Up |  | None | Condensing | Two-Stage Modulating |  | 1 | Standard |  | 80000 | 78000 |  |  | 79000 | 287 | 96 | [9 empty] | Federally-Regulated Consumer Product | 07/31/2021 | 10509479 | 07/31/2021
Trane U.S. Inc. | Trane | TUD2B060A9V3VB* | LPG | Induced Draft | True | False | 1 | False | Horizontal |  | None | Non-Condensing | Two-Stage Modulating |  | 0.5 | Standard |  | 60000 | 48000 |  |  | 57000 | 170 | 80 | [9 empty] | Federally-Regulated Consumer Product | 07/31/2021 | 5454095 | 07/31/2021
Trane U.S. Inc. | Trane | TDHMD120BCV5VB* | Natural Gas | Induced Draft | True | False | 1 | False | Down |  | None | Condensing | Step Modulating |  | 1 | Standard |  | 120000 | 114000 |  |  | 110000 | 601 | 95 | [9 empty] | Federally-Regulated Consumer Product | 07/31/2021 | 5722410 | 07/31/2021
Trane U.S. Inc. | Trane | TDHMB080ACV3VB* | LPG | Induced Draft | True | False | 1 | False | Down |  | None | Condensing | Step Modulating |  | 0.5 | Standard |  | 80000 | 76000 |  |  | 70000 | 416 | 96 | [9 empty] | Federally-Regulated Consumer Product | 07/31/2021 | 5722402 | 07/31/2021
Trane U.S. Inc. | Trane | S9V2B040U3VS*** | Natural Gas | Induced Draft | True | False | 1 | False | Up |  | None | Condensing | Two-Stage Modulating |  | 0.5 | Standard |  | 40000 | 39000 |  |  | 31000 | 112 | 97 | [9 empty] | Federally-Regulated Consumer Product | 07/31/2021 | 10591636 | 07/31/2021
Trane U.S. Inc. | Trane | 4YCZ6024A106** | Natural Gas | Induced Draft | True | True | 1 | False | Horizontal |  | None | Non-Condensing | Two-Stage Modulating |  | 0.5 | Standard |  | 60000 | 49000 |  |  | 58000 | 156 | 81 | [9 empty] | Federally-Regulated Consumer Product | 07/31/2021 | 10337165 | 07/31/2021
Trane U.S. Inc. | Trane | TDHMB060BCV3VB* | LPG | Induced Draft | True | False | 1 | False | Horizontal |  | None | Condensing | Step Modulating |  | 0.5 | Standard |  | 60000 | 57000 |  |  | 47000 | 206 | 95 | [9 empty] | Federally-Regulated Consumer Product | 07/31/2021 | 5722409 | 07/31/2021
Trane U.S. Inc. | Trane | S9V2B060U3PS*** | LPG | Induced Draft | True | False | 1 | False | Up |  | None | Condensing | Two-Stage Modulating |  | 0.5 | Standard |  | 60000 | 58000 |  |  | 47000 | 221 | 96 | [9 empty] | Federally-Regulated Consumer Product | 07/31/2021 | 10509475 | 07/31/2021
Trane U.S. Inc. | Trane | TDHMB060BCV3VB* | Natural Gas | Induced Draft | True | False | 1 | False | Horizontal |  | None | Condensing | Step Modulating |  | 0.5 | Standard |  | 60000 | 57000 |  |  | 47000 | 206 | 95 | [9 empty] | Federally-Regulated Consumer Product | 07/31/2021 | 5722409 | 07/31/2021
Trane U.S. Inc. | Trane | TDHMC100ACV4VB* | Natural Gas | Induced Draft | True | False | 1 | False | Down |  | None | Condensing | Step Modulating |  | 0.75 | Standard |  | 100000 | 96000 |  |  | 94000 | 581 | 96 | [9 empty] | Federally-Regulated Consumer Product | 07/31/2021 | 5722403 | 07/31/2021
Trane U.S. Inc. | Trane | TUD2C100B9V5V** | LPG | Induced Draft | True | False | 1 | False | Horizontal |  | None | Non-Condensing | Two-Stage Modulating |  | 1 | Standard |  | 100000 | 80000 |  |  | 95000 | 316 | 80 | [9 empty] | Federally-Regulated Consumer Product | 07/31/2021 | 5493429 | 07/31/2021
Trane U.S. Inc. | Trane | S9V2B060U3VS*** | Natural Gas | Induced Draft | True | False | 1 | False | Horizontal |  | None | Condensing | Two-Stage Modulating |  | 0.5 | Standard |  | 60000 | 58000 |  |  | 47000 | 183 | 97 | [9 empty] | Federally-Regulated Consumer Product | 07/31/2021 | 10591637 | 07/31/2021
Trane U.S. Inc. | Trane | TUD2C100A9V5V** | Natural Gas | Induced Draft | True | False | 1 | False | Horizontal |  | None | Non-Condensing | Two-Stage Modulating |  | 1 | Standard |  | 100000 | 80000 |  |  | 95000 | 289 | 80 | [9 empty] | Federally-Regulated Consumer Product | 07/31/2021 | 5493428 | 07/31/2021
Trane U.S. Inc. | Trane | TDD2C100A9V5V** | LPG | Induced Draft | True | False | 1 | False | Down |  | None | Non-Condensing | Two-Stage Modulating |  | 1 | Standard |  | 100000 | 80000 |  |  | 95000 | 240 | 80 | [9 empty] | Federally-Regulated Consumer Product | 07/31/2021 | 5493422 | 07/31/2021
Trane U.S. Inc. | Trane | TUD2C100B9V5V** | Natural Gas | Induced Draft | True | False | 1 | False | Up |  | None | Non-Condensing | Two-Stage Modulating |  | 1 | Standard |  | 100000 | 80000 |  |  | 95000 | 316 | 80 | [9 empty] | Federally-Regulated Consumer Product | 07/31/2021 | 5493429 | 07/31/2021
Trane U.S. Inc. | Trane | S9V2B040U3VS*** | Natural Gas | Induced Draft | True | False | 1 | False | Horizontal |  | None | Condensing | Two-Stage Modulating |  | 0.5 | Standard |  | 40000 | 39000 |  |  | 31000 | 112 | 97 | [9 empty] | Federally-Regulated Consumer Product | 07/31/2021 | 10591636 | 07/31/2021
Trane U.S. Inc. | Trane | TDD2C100A9V5V** | Natural Gas | Induced Draft | True | False | 1 | False | Down |  | None | Non-Condensing | Two-Stage Modulating |  | 1 | Standard |  | 100000 | 80000 |  |  | 95000 | 240 | 80 | [9 empty] | Federally-Regulated Consumer Product | 07/31/2021 | 5493422 | 07/31/2021
Trane U.S. Inc. | Trane | TUD2B080A9V3V** | Natural Gas | Induced Draft | True | False | 1 | False | Horizontal |  | None | Non-Condensing | Two-Stage Modulating |  | 0.5 | Standard |  | 80000 | 64000 |  |  | 76000 | 274 | 80 | [9 empty] | Federally-Regulated Consumer Product | 07/31/2021 | 5493424 | 07/31/2021
Trane U.S. Inc. | Trane | TUD2C100B9V5V** | Natural Gas | Induced Draft | True | False | 1 | False | Horizontal |  | None | Non-Condensing | Two-Stage Modulating |  | 1 | Standard |  | 100000 | 80000 |  |  | 95000 | 316 | 80 | [9 empty] | Federally-Regulated Consumer Product | 07/31/2021 | 5493429 | 07/31/2021
Trane U.S. Inc. | Trane | TUD2D120B9V5V** | Natural Gas | Induced Draft | True | False | 1 | False | Horizontal |  | None | Non-Condensing | Two-Stage Modulating |  | 1 | Standard |  | 120000 | 96000 |  |  | 113000 | 396 | 80 | [9 empty] | Federally-Regulated Consumer Product | 07/31/2021 | 5493430 | 07/31/2021
Trane U.S. Inc. | Trane | S9V2B060U3VS*** | LPG | Induced Draft | True | False | 1 | False | Up |  | None | Condensing | Two-Stage Modulating |  | 0.5 | Standard |  | 60000 | 58000 |  |  | 47000 | 183 | 97 | [9 empty] | Federally-Regulated Consumer Product | 07/31/2021 | 10591637 | 07/31/2021
Trane U.S. Inc. | Trane | TUD2C080B9V4V** | Natural Gas | Induced Draft | True | False | 1 | False | Horizontal |  | None | Non-Condensing | Two-Stage Modulating |  | 0.75 | Standard |  | 80000 | 64000 |  |  | 77000 | 286 | 80 | [9 empty] | Federally-Regulated Consumer Product | 07/31/2021 | 5493427 | 07/31/2021
Trane U.S. Inc. | Trane | TUD2D120B9V5V** | LPG | Induced Draft | True | False | 1 | False | Up |  | None | Non-Condensing | Two-Stage Modulating |  | 1 | Standard |  | 120000 | 96000 |  |  | 113000 | 396 | 80 | [9 empty] | Federally-Regulated Consumer Product | 07/31/2021 | 5493430 | 07/31/2021
Trane U.S. Inc. | Trane | S9V2C100D5PS*** | LPG | Induced Draft | True | False | 1 | False | Down |  | None | Condensing | Two-Stage Modulating |  | 1 | Standard |  | 100000 | 97000 |  |  | 95000 | 408 | 96 | [9 empty] | Federally-Regulated Consumer Product | 07/31/2021 | 10509489 | 07/31/2021
Trane U.S. Inc. | Trane | TDD2B080A9V3V** | LPG | Induced Draft | True | False | 1 | False | Horizontal |  | None | Non-Condensing | Two-Stage Modulating |  | 0.5 | Standard |  | 80000 | 64000 |  |  | 76000 | 232 | 80 | [9 empty] | Federally-Regulated Consumer Product | 07/31/2021 | 5493421 | 07/31/2021
Trane U.S. Inc. | Trane | TDHMC100ACV4VB* | LPG | Induced Draft | True | False | 1 | False | Horizontal |  | None | Condensing | Step Modulating |  | 0.75 | Standard |  | 100000 | 96000 |  |  | 94000 | 581 | 96 | [9 empty] | Federally-Regulated Consumer Product | 07/31/2021 | 5722403 | 07/31/2021
Trane U.S. Inc. | Trane | S9V2B060D3PS*** | Natural Gas | Induced Draft | True | False | 1 | False | Down |  | None | Condensing | Two-Stage Modulating |  | 0.5 | Standard |  | 60000 | 58000 |  |  | 48000 | 204 | 96 | [9 empty] | Federally-Regulated Consumer Product | 07/31/2021 | 10509485 | 07/31/2021
Trane U.S. Inc. | Trane | TUD2C080A9V4V** | Natural Gas | Induced Draft | True | False | 1 | False | Horizontal |  | None | Non-Condensing | Two-Stage Modulating |  | 0.75 | Standard |  | 80000 | 64000 |  |  | 77000 | 371 | 80 | [9 empty] | Federally-Regulated Consumer Product | 07/31/2021 | 5493426 | 07/31/2021
Trane U.S. Inc. | Trane | TUD2D120A9V5VB* | LPG | Induced Draft | True | False | 1 | False | Up |  | None | Non-Condensing | Two-Stage Modulating |  | 1 | Standard |  | 120000 | 96000 |  |  | 113000 | 395 | 80 | [9 empty] | Federally-Regulated Consumer Product | 07/31/2021 | 5454187 | 07/31/2021
Trane U.S. Inc. | Trane | TDD2C100A9V5V** | LPG | Induced Draft | True | False | 1 | False | Horizontal |  | None | Non-Condensing | Two-Stage Modulating |  | 1 | Standard |  | 100000 | 80000 |  |  | 95000 | 240 | 80 | [9 empty] | Federally-Regulated Consumer Product | 07/31/2021 | 5493422 | 07/31/2021
Trane U.S. Inc. | Trane | TDD2D120A9V5V** | LPG | Induced Draft | True | False | 1 | False | Down |  | None | Non-Condensing | Two-Stage Modulating |  | 1 | Standard |  | 120000 | 96000 |  |  | 113000 | 331 | 80 | [9 empty] | Federally-Regulated Consumer Product | 07/31/2021 | 5493423 | 07/31/2021
Trane U.S. Inc. | Trane | TUD2D120B9V5V** | LPG | Induced Draft | True | False | 1 | False | Horizontal |  | None | Non-Condensing | Two-Stage Modulating |  | 1 | Standard |  | 120000 | 96000 |  |  | 113000 | 396 | 80 | [9 empty] | Federally-Regulated Consumer Product | 07/31/2021 | 5493430 | 07/31/2021
Trane U.S. Inc. | Trane | TDD2B060A9V3VA* | Natural Gas | Induced Draft | True | False | 1 | False | Horizontal |  | None | Non-Condensing | Two-Stage Modulating |  | 0.5 | Standard |  | 60000 | 48000 |  |  | 57000 | 172 | 80 | [9 empty] | Federally-Regulated Consumer Product | 07/31/2021 | 5453158 | 07/31/2021
Trane U.S. Inc. | Trane | TUD2B080A9V3V** | Natural Gas | Induced Draft | True | False | 1 | False | Up |  | None | Non-Condensing | Two-Stage Modulating |  | 0.5 | Standard |  | 80000 | 64000 |  |  | 76000 | 274 | 80 | [9 empty] | Federally-Regulated Consumer Product | 07/31/2021 | 5493424 | 07/31/2021
Trane U.S. Inc. | Trane | TUD2C080B9V4V** | LPG | Induced Draft | True | False | 1 | False | Horizontal |  | None | Non-Condensing | Two-Stage Modulating |  | 0.75 | Standard |  | 80000 | 64000 |  |  | 77000 | 286 | 80 | [9 empty] | Federally-Regulated Consumer Product | 07/31/2021 | 5493427 | 07/31/2021
Trane U.S. Inc. | Trane | TUD2C080B9V4V** | Natural Gas | Induced Draft | True | False | 1 | False | Up |  | None | Non-Condensing | Two-Stage Modulating |  | 0.75 | Standard |  | 80000 | 64000 |  |  | 77000 | 286 | 80 | [9 empty] | Federally-Regulated Consumer Product | 07/31/2021 | 5493427 | 07/31/2021
Trane U.S. Inc. | Trane | S9V2B040U3VS*** | LPG | Induced Draft | True | False | 1 | False | Horizontal |  | None | Condensing | Two-Stage Modulating |  | 0.5 | Standard |  | 40000 | 39000 |  |  | 31000 | 112 | 97 | [9 empty] | Federally-Regulated Consumer Product | 07/31/2021 | 10591636 | 07/31/2021
Trane U.S. Inc. | Trane | S9V2B080U4PS*** | LPG | Induced Draft | True | False | 1 | False | Up |  | None | Condensing | Two-Stage Modulating |  | 0.75 | Standard |  | 80000 | 78000 |  |  | 80000 | 390 | 96 | [9 empty] | Federally-Regulated Consumer Product | 07/31/2021 | 10509478 | 07/31/2021
Trane U.S. Inc. | Trane | S9V2B060U3VS*** | Natural Gas | Induced Draft | True | False | 1 | False | Up |  | None | Condensing | Two-Stage Modulating |  | 0.5 | Standard |  | 60000 | 58000 |  |  | 47000 | 183 | 97 | [9 empty] | Federally-Regulated Consumer Product | 07/31/2021 | 10591637 | 07/31/2021
Trane U.S. Inc. | Trane | TUD2B060A9V3VB* | Natural Gas | Induced Draft | True | False | 1 | False | Horizontal |  | None | Non-Condensing | Two-Stage Modulating |  | 0.5 | Standard |  | 60000 | 48000 |  |  | 57000 | 170 | 80 | [9 empty] | Federally-Regulated Consumer Product | 07/31/2021 | 5454095 | 07/31/2021
Trane U.S. Inc. | Trane | TDHMD120BCV5VB* | Natural Gas | Induced Draft | True | False | 1 | False | Horizontal |  | None | Condensing | Step Modulating |  | 1 | Standard |  | 120000 | 114000 |  |  | 110000 | 601 | 95 | [9 empty] | Federally-Regulated Consumer Product | 07/31/2021 | 5722410 | 07/31/2021
Trane U.S. Inc. | Trane | TDD2B080A9V3V** | LPG | Induced Draft | True | False | 1 | False | Down |  | None | Non-Condensing | Two-Stage Modulating |  | 0.5 | Standard |  | 80000 | 64000 |  |  | 76000 | 232 | 80 | [9 empty] | Federally-Regulated Consumer Product | 07/31/2021 | 5493421 | 07/31/2021
Trane U.S. Inc. | Trane | S9V2C080U5PS*** | Natural Gas | Induced Draft | True | False | 1 | False | Up |  | None | Condensing | Two-Stage Modulating |  | 1 | Standard |  | 80000 | 78000 |  |  | 79000 | 287 | 96 | [9 empty] | Federally-Regulated Consumer Product | 07/31/2021 | 10509479 | 07/31/2021
Trane U.S. Inc. | Trane | TDD2C100A9V5V** | Natural Gas | Induced Draft | True | False | 1 | False | Horizontal |  | None | Non-Condensing | Two-Stage Modulating |  | 1 | Standard |  | 100000 | 80000 |  |  | 95000 | 240 | 80 | [9 empty] | Federally-Regulated Consumer Product | 07/31/2021 | 5493422 | 07/31/2021
Trane U.S. Inc. | Trane | TDD2D120A9V5V** | LPG | Induced Draft | True | False | 1 | False | Horizontal |  | None | Non-Condensing | Two-Stage Modulating |  | 1 | Standard |  | 120000 | 96000 |  |  | 113000 | 331 | 80 | [9 empty] | Federally-Regulated Consumer Product | 07/31/2021 | 5493423 | 07/31/2021
Trane U.S. Inc. | Trane | TDD2B080A9V3V** | Natural Gas | Induced Draft | True | False | 1 | False | Horizontal |  | None | Non-Condensing | Two-Stage Modulating |  | 0.5 | Standard |  | 80000 | 64000 |  |  | 76000 | 232 | 80 | [9 empty] | Federally-Regulated Consumer Product | 07/31/2021 | 5493421 | 07/31/2021
Trane U.S. Inc. | Trane | TUD2C080A9V4V** | LPG | Induced Draft | True | False | 1 | False | Horizontal |  | None | Non-Condensing | Two-Stage Modulating |  | 0.75 | Standard |  | 80000 | 64000 |  |  | 77000 | 371 | 80 | [9 empty] | Federally-Regulated Consumer Product | 07/31/2021 | 5493426 | 07/31/2021
Trane U.S. Inc. | Trane | S9V2C100U4VS*** | Natural Gas | Induced Draft | True | False | 1 | False | Up |  | None | Condensing | Two-Stage Modulating |  | 0.75 | Standard |  | 100000 | 96000 |  |  | 94000 | 442 | 97 | [9 empty] | Federally-Regulated Consumer Product | 07/31/2021 | 10591639 | 07/31/2021
Trane U.S. Inc. | Trane | S9V2B040D3PS*** | Natural Gas | Induced Draft | True | False | 1 | False | Down |  | None | Condensing | Two-Stage Modulating |  | 0.5 | Standard |  | 40000 | 39000 |  |  | 32000 | 169 | 96 | [9 empty] | Federally-Regulated Consumer Product | 07/31/2021 | 10509484 | 07/31/2021
Trane U.S. Inc. | Trane | TDHMB080ACV3VB* | Natural Gas | Induced Draft | True | False | 1 | False | Horizontal |  | None | Condensing | Step Modulating |  | 0.5 | Standard |  | 80000 | 76000 |  |  | 70000 | 416 | 96 | [9 empty] | Federally-Regulated Consumer Product | 07/31/2021 | 5722402 | 07/31/2021
Trane U.S. Inc. | Trane | S9V2B040U3VS*** | LPG | Induced Draft | True | False | 1 | False | Up |  | None | Condensing | Two-Stage Modulating |  | 0.5 | Standard |  | 40000 | 39000 |  |  | 31000 | 112 | 97 | [9 empty] | Federally-Regulated Consumer Product | 07/31/2021 | 10591636 | 07/31/2021
Trane U.S. Inc. | Trane | TDHMC100ACV4VB* | Natural Gas | Induced Draft | True | False | 1 | False | Horizontal |  | None | Condensing | Step Modulating |  | 0.75 | Standard |  | 100000 | 96000 |  |  | 94000 | 581 | 96 | [9 empty] | Federally-Regulated Consumer Product | 07/31/2021 | 5722403 | 07/31/2021
Trane U.S. Inc. | Trane | TDHMB080ACV3VB* | LPG | Induced Draft | True | False | 1 | False | Horizontal |  | None | Condensing | Step Modulating |  | 0.5 | Standard |  | 80000 | 76000 |  |  | 70000 | 416 | 96 | [9 empty] | Federally-Regulated Consumer Product | 07/31/2021 | 5722402 | 07/31/2021
Trane U.S. Inc. | Trane | S9V2C100D5PS*** | Natural Gas | Induced Draft | True | False | 1 | False | Down |  | None | Condensing | Two-Stage Modulating |  | 1 | Standard |  | 100000 | 97000 |  |  | 95000 | 408 | 96 | [9 empty] | Federally-Regulated Consumer Product | 07/31/2021 | 10509489 | 07/31/2021
Trane U.S. Inc. | Trane | TDD2B060A9V3VA* | Natural Gas | Induced Draft | True | False | 1 | False | Down |  | None | Non-Condensing | Two-Stage Modulating |  | 0.5 | Standard |  | 60000 | 48000 |  |  | 57000 | 172 | 80 | [9 empty] | Federally-Regulated Consumer Product | 07/31/2021 | 5453158 | 07/31/2021
Trane U.S. Inc. | Trane | 4YCZ6024A106** | LPG | Induced Draft | True | True | 1 | False | Down |  | None | Non-Condensing | Two-Stage Modulating |  | 0.5 | Standard |  | 60000 | 49000 |  |  | 58000 | 156 | 81 | [9 empty] | Federally-Regulated Consumer Product | 07/31/2021 | 10337165 | 07/31/2021
Trane U.S. Inc. | Trane | TDHMC100ACV4VB* | LPG | Induced Draft | True | False | 1 | False | Down |  | None | Condensing | Step Modulating |  | 0.75 | Standard |  | 100000 | 96000 |  |  | 94000 | 581 | 96 | [9 empty] | Federally-Regulated Consumer Product | 07/31/2021 | 5722403 | 07/31/2021
Trane U.S. Inc. | Trane | TDD2B060A9V3VA* | LPG | Induced Draft | True | False | 1 | False | Horizontal |  | None | Non-Condensing | Two-Stage Modulating |  | 0.5 | Standard |  | 60000 | 48000 |  |  | 57000 | 172 | 80 | [9 empty] | Federally-Regulated Consumer Product | 07/31/2021 | 5453158 | 07/31/2021
Trane U.S. Inc. | Trane | S9V2B060D3PS*** | LPG | Induced Draft | True | False | 1 | False | Down |  | None | Condensing | Two-Stage Modulating |  | 0.5 | Standard |  | 60000 | 58000 |  |  | 48000 | 204 | 96 | [9 empty] | Federally-Regulated Consumer Product | 07/31/2021 | 10509485 | 07/31/2021
Trane U.S. Inc. | Trane | S9V2C100D4VS*** | Natural Gas | Induced Draft | True | False | 1 | False | Down |  | None | Condensing | Two-Stage Modulating |  | 0.75 | Standard |  | 100000 | 96000 |  |  | 92000 | 457 | 97 | [9 empty] | Federally-Regulated Consumer Product | 07/31/2021 | 10591642 | 07/31/2021
Trane U.S. Inc. | Trane | S9V2C080U5PS*** | LPG | Induced Draft | True | False | 1 | False | Horizontal |  | None | Condensing | Two-Stage Modulating |  | 1 | Standard |  | 80000 | 78000 |  |  | 79000 | 287 | 96 | [9 empty] | Federally-Regulated Consumer Product | 07/31/2021 | 10509479 | 07/31/2021
Trane U.S. Inc. | Trane | TUD2C080A9V4V** | Natural Gas | Induced Draft | True | False | 1 | False | Up |  | None | Non-Condensing | Two-Stage Modulating |  | 0.75 | Standard |  | 80000 | 64000 |  |  | 77000 | 371 | 80 | [9 empty] | Federally-Regulated Consumer Product | 07/31/2021 | 5493426 | 07/31/2021
Trane U.S. Inc. | Trane | TDD2B060A9V3VA* | LPG | Induced Draft | True | False | 1 | False | Down |  | None | Non-Condensing | Two-Stage Modulating |  | 0.5 | Standard |  | 60000 | 48000 |  |  | 57000 | 172 | 80 | [9 empty] | Federally-Regulated Consumer Product | 07/31/2021 | 5453158 | 07/31/2021
Trane U.S. Inc. | Trane | TDHMB060BCV3VB* | Natural Gas | Induced Draft | True | False | 1 | False | Down |  | None | Condensing | Step Modulating |  | 0.5 | Standard |  | 60000 | 57000 |  |  | 47000 | 206 | 95 | [9 empty] | Federally-Regulated Consumer Product | 07/31/2021 | 5722409 | 07/31/2021
Trane U.S. Inc. | Trane | 4YCZ6024A106** | Natural Gas | Induced Draft | True | True | 1 | False | Down |  | None | Non-Condensing | Two-Stage Modulating |  | 0.5 | Standard |  | 60000 | 49000 |  |  | 58000 | 156 | 81 | [9 empty] | Federally-Regulated Consumer Product | 07/31/2021 | 10337165 | 07/31/2021
Trane U.S. Inc. | Trane | TDHMB060BCV3VB* | LPG | Induced Draft | True | False | 1 | False | Down |  | None | Condensing | Step Modulating |  | 0.5 | Standard |  | 60000 | 57000 |  |  | 47000 | 206 | 95 | [9 empty] | Federally-Regulated Consumer Product | 07/31/2021 | 5722409 | 07/31/2021
Trane U.S. Inc. | Trane | S9V2B080U4PS*** | Natural Gas | Induced Draft | True | False | 1 | False | Up |  | None | Condensing | Two-Stage Modulating |  | 0.75 | Standard |  | 80000 | 78000 |  |  | 80000 | 390 | 96 | [9 empty] | Federally-Regulated Consumer Product | 07/31/2021 | 10509478 | 07/31/2021
Trane U.S. Inc. | Trane | TUD2D120A9V5VB* | Natural Gas | Induced Draft | True | False | 1 | False | Up |  | None | Non-Condensing | Two-Stage Modulating |  | 1 | Standard |  | 120000 | 96000 |  |  | 113000 | 395 | 80 | [9 empty] | Federally-Regulated Consumer Product | 07/31/2021 | 5454187 | 07/31/2021
Trane U.S. Inc. | Trane | 4YCZ6024A106** | LPG | Induced Draft | True | True | 1 | False | Horizontal |  | None | Non-Condensing | Two-Stage Modulating |  | 0.5 | Standard |  | 60000 | 49000 |  |  | 58000 | 156 | 81 | [9 empty] | Federally-Regulated Consumer Product | 07/31/2021 | 10337165 | 07/31/2021
Trane U.S. Inc. | Trane | S9V2C100U4VS*** | LPG | Induced Draft | True | False | 1 | False | Up |  | None | Condensing | Two-Stage Modulating |  | 0.75 | Standard |  | 100000 | 96000 |  |  | 94000 | 442 | 97 | [9 empty] | Federally-Regulated Consumer Product | 07/31/2021 | 10591639 | 07/31/2021
Trane U.S. Inc. | Trane | TUD2C100B9V5V** | LPG | Induced Draft | True | False | 1 | False | Up |  | None | Non-Condensing | Two-Stage Modulating |  | 1 | Standard |  | 100000 | 80000 |  |  | 95000 | 316 | 80 | [9 empty] | Federally-Regulated Consumer Product | 07/31/2021 | 5493429 | 07/31/2021
Trane U.S. Inc. | Trane | TUD2B060A9V3VB* | LPG | Induced Draft | True | False | 1 | False | Up |  | None | Non-Condensing | Two-Stage Modulating |  | 0.5 | Standard |  | 60000 | 48000 |  |  | 57000 | 170 | 80 | [9 empty] | Federally-Regulated Consumer Product | 07/31/2021 | 5454095 | 07/31/2021
Trane U.S. Inc. | Trane | TUD2B080A9V3V** | LPG | Induced Draft | True | False | 1 | False | Up |  | None | Non-Condensing | Two-Stage Modulating |  | 0.5 | Standard |  | 80000 | 64000 |  |  | 76000 | 274 | 80 | [9 empty] | Federally-Regulated Consumer Product | 07/31/2021 | 5493424 | 07/31/2021
Trane U.S. Inc. | Trane | S9V2D120U5VS*** | LPG | Induced Draft | True | False | 1 | False | Horizontal |  | None | Condensing | Two-Stage Modulating |  | 1 | Standard |  | 120000 | 113000 |  |  | 110000 | 360 | 97 | [9 empty] | Federally-Regulated Consumer Product | 07/31/2021 | 10591640 | 07/31/2021
Trane U.S. Inc. | Trane | TDD2D120A9V5V** | Natural Gas | Induced Draft | True | False | 1 | False | Down |  | None | Non-Condensing | Two-Stage Modulating |  | 1 | Standard |  | 120000 | 96000 |  |  | 113000 | 331 | 80 | [9 empty] | Federally-Regulated Consumer Product | 07/31/2021 | 5493423 | 07/31/2021
Trane U.S. Inc. | Trane | TUD2C080A9V4V** | LPG | Induced Draft | True | False | 1 | False | Up |  | None | Non-Condensing | Two-Stage Modulating |  | 0.75 | Standard |  | 80000 | 64000 |  |  | 77000 | 371 | 80 | [9 empty] | Federally-Regulated Consumer Product | 07/31/2021 | 5493426 | 07/31/2021
Trane U.S. Inc. | Trane | S9V2B080U4PS*** | LPG | Induced Draft | True | False | 1 | False | Horizontal |  | None | Condensing | Two-Stage Modulating |  | 0.75 | Standard |  | 80000 | 78000 |  |  | 80000 | 390 | 96 | [9 empty] | Federally-Regulated Consumer Product | 07/31/2021 | 10509478 | 07/31/2021
Trane U.S. Inc. | Trane | S9V2C100U4VS*** | LPG | Induced Draft | True | False | 1 | False | Horizontal |  | None | Condensing | Two-Stage Modulating |  | 0.75 | Standard |  | 100000 | 96000 |  |  | 94000 | 442 | 97 | [9 empty] | Federally-Regulated Consumer Product | 07/31/2021 | 10591639 | 07/31/2021
Trane U.S. Inc. | Trane | TUD2D120A9V5VB* | LPG | Induced Draft | True | False | 1 | False | Horizontal |  | None | Non-Condensing | Two-Stage Modulating |  | 1 | Standard |  | 120000 | 96000 |  |  | 113000 | 395 | 80 | [9 empty] | Federally-Regulated Consumer Product | 07/31/2021 | 5454187 | 07/31/2021
Trane U.S. Inc. | Trane | TDHMB080ACV3VB* | Natural Gas | Induced Draft | True | False | 1 | False | Down |  | None | Condensing | Step Modulating |  | 0.5 | Standard |  | 80000 | 76000 |  |  | 70000 | 416 | 96 | [9 empty] | Federally-Regulated Consumer Product | 07/31/2021 | 5722402 | 07/31/2021
Trane U.S. Inc. | Trane | S9V2B060U3VS*** | LPG | Induced Draft | True | False | 1 | False | Horizontal |  | None | Condensing | Two-Stage Modulating |  | 0.5 | Standard |  | 60000 | 58000 |  |  | 47000 | 183 | 97 | [9 empty] | Federally-Regulated Consumer Product | 07/31/2021 | 10591637 | 07/31/2021
Trane U.S. Inc. | Trane | TUD2C100A9V5V** | Natural Gas | Induced Draft | True | False | 1 | False | Up |  | None | Non-Condensing | Two-Stage Modulating |  | 1 | Standard |  | 100000 | 80000 |  |  | 95000 | 289 | 80 | [9 empty] | Federally-Regulated Consumer Product | 07/31/2021 | 5493428 | 07/31/2021
Trane U.S. Inc. | Trane | TUD2C100A9V5V** | LPG | Induced Draft | True | False | 1 | False | Horizontal |  | None | Non-Condensing | Two-Stage Modulating |  | 1 | Standard |  | 100000 | 80000 |  |  | 95000 | 289 | 80 | [9 empty] | Federally-Regulated Consumer Product | 07/31/2021 | 5493428 | 07/31/2021
Trane U.S. Inc. | Trane | TUD2B060A9V3VB* | Natural Gas | Induced Draft | True | False | 1 | False | Up |  | None | Non-Condensing | Two-Stage Modulating |  | 0.5 | Standard |  | 60000 | 48000 |  |  | 57000 | 170 | 80 | [9 empty] | Federally-Regulated Consumer Product | 07/31/2021 | 5454095 | 07/31/2021
Trane U.S. Inc. | Trane | S9V2D120U5VS*** | Natural Gas | Induced Draft | True | False | 1 | False | Horizontal |  | None | Condensing | Two-Stage Modulating |  | 1 | Standard |  | 120000 | 113000 |  |  | 110000 | 360 | 97 | [9 empty] | Federally-Regulated Consumer Product | 07/31/2021 | 10591640 | 07/31/2021
Trane U.S. Inc. | Trane | TDHMD120BCV5VB* | LPG | Induced Draft | True | False | 1 | False | Down |  | None | Condensing | Step Modulating |  | 1 | Standard |  | 120000 | 114000 |  |  | 110000 | 601 | 95 | [9 empty] | Federally-Regulated Consumer Product | 07/31/2021 | 5722410 | 07/31/2021
Trane U.S. Inc. | Trane | TUD2C080B9V4V** | LPG | Induced Draft | True | False | 1 | False | Up |  | None | Non-Condensing | Two-Stage Modulating |  | 0.75 | Standard |  | 80000 | 64000 |  |  | 77000 | 286 | 80 | [9 empty] | Federally-Regulated Consumer Product | 07/31/2021 | 5493427 | 07/31/2021
Trane U.S. Inc. | Trane | TDD2D120A9V5V** | Natural Gas | Induced Draft | True | False | 1 | False | Horizontal |  | None | Non-Condensing | Two-Stage Modulating |  | 1 | Standard |  | 120000 | 96000 |  |  | 113000 | 331 | 80 | [9 empty] | Federally-Regulated Consumer Product | 07/31/2021 | 5493423 | 07/31/2021
Trane U.S. Inc. | Trane | TUD2D120B9V5V** | Natural Gas | Induced Draft | True | False | 1 | False | Up |  | None | Non-Condensing | Two-Stage Modulating |  | 1 | Standard |  | 120000 | 96000 |  |  | 113000 | 396 | 80 | [9 empty] | Federally-Regulated Consumer Product | 07/31/2021 | 5493430 | 07/31/2021
Trane U.S. Inc. | Trane | TUD2B080A9V3V** | LPG | Induced Draft | True | False | 1 | False | Horizontal |  | None | Non-Condensing | Two-Stage Modulating |  | 0.5 | Standard |  | 80000 | 64000 |  |  | 76000 | 274 | 80 | [9 empty] | Federally-Regulated Consumer Product | 07/31/2021 | 5493424 | 07/31/2021
Trane U.S. Inc. | Trane | TUD2C100A9V5V** | LPG | Induced Draft | True | False | 1 | False | Up |  | None | Non-Condensing | Two-Stage Modulating |  | 1 | Standard |  | 100000 | 80000 |  |  | 95000 | 289 | 80 | [9 empty] | Federally-Regulated Consumer Product | 07/31/2021 | 5493428 | 07/31/2021
Trane U.S. Inc. | Trane | S9V2D120U5VS*** | LPG | Induced Draft | True | False | 1 | False | Up |  | None | Condensing | Two-Stage Modulating |  | 1 | Standard |  | 120000 | 113000 |  |  | 110000 | 360 | 97 | [9 empty] | Federally-Regulated Consumer Product | 07/31/2021 | 10591640 | 07/31/2021
Trane U.S. Inc. | RunTru | A952V120DD5S*** | Natural Gas | Induced Draft | True | False | 1 | False | Down |  | None | Condensing | Two-Stage Modulating |  | 1 | Standard |  | 120000 | 116000 |  |  | 111000 | 470 | 96 | [9 empty] | Federally-Regulated Consumer Product | 07/31/2021 | 204606329 | 07/31/2021
Trane U.S. Inc. | RunTru | A801X060BM3T*** | LPG | Induced Draft | True | False | 1 | False | Horizontal |  | None | Non-Condensing | Single-Stage |  | 0.5 | Standard |  | 60000 | 50000 |  |  | 56000 | 330 | 80 | [9 empty] | Federally-Regulated Consumer Product | 07/31/2021 | 204606310 | 07/31/2021
Trane U.S. Inc. | RunTru | A952V080BU4S*** | Natural Gas | Induced Draft | True | False | 1 | False | Horizontal |  | None | Condensing | Two-Stage Modulating |  | 0.5 | Standard |  | 80000 | 78000 |  |  | 80000 | 364 | 96 | [9 empty] | Federally-Regulated Consumer Product | 07/31/2021 | 204606319 | 07/31/2021
Trane U.S. Inc. | RunTru | A801X100CM5T*** | LPG | Induced Draft | True | False | 1 | False | Horizontal |  | None | Non-Condensing | Single-Stage |  | 1 | Standard |  | 100000 | 80000 |  |  | 94000 | 643 | 80 | [9 empty] | Federally-Regulated Consumer Product | 07/31/2021 | 204606314 | 07/31/2021
Trane U.S. Inc. | RunTru | A801X100CM5T*** | Natural Gas | Induced Draft | True | False | 1 | False | Down |  | None | Non-Condensing | Single-Stage |  | 1 | Standard |  | 100000 | 80000 |  |  | 94000 | 643 | 80 | [9 empty] | Federally-Regulated Consumer Product | 07/31/2021 | 204606314 | 07/31/2021
Trane U.S. Inc. | RunTru | A952V080CU5S*** | Natural Gas | Induced Draft | True | False | 1 | False | Horizontal |  | None | Condensing | Two-Stage Modulating |  | 1 | Standard |  | 80000 | 78000 |  |  | 79000 | 287 | 96 | [9 empty] | Federally-Regulated Consumer Product | 07/31/2021 | 204606320 | 07/31/2021
Trane U.S. Inc. | RunTru | A952V040BD3S*** | LPG | Induced Draft | True | False | 1 | False | Down |  | None | Condensing | Two-Stage Modulating |  | 0.5 | Standard |  | 40000 | 39000 |  |  | 32000 | 169 | 96 | [9 empty] | Federally-Regulated Consumer Product | 07/31/2021 | 204606324 | 07/31/2021
Trane U.S. Inc. | RunTru | A951X040BD3S*** | LPG | Induced Draft | True | False | 1 | False | Down |  | None | Condensing | Single-Stage |  | 0.5 | Standard |  | 40000 | 39000 |  |  | 32000 | 137 | 96 | [9 empty] | Federally-Regulated Consumer Product | 07/31/2021 | 204606336 | 07/31/2021
Trane U.S. Inc. | RunTru | A952V100CU5S*** | LPG | Induced Draft | True | False | 1 | False | Up |  | None | Condensing | Two-Stage Modulating |  | 1 | Standard |  | 100000 | 97000 |  |  | 93000 | 485 | 96 | [9 empty] | Federally-Regulated Consumer Product | 07/31/2021 | 204606322 | 07/31/2021
Trane U.S. Inc. | RunTru | A951X120DU5S*** | Natural Gas | Induced Draft | True | False | 1 | False | Up |  | None | Condensing | Single-Stage |  | 1 | Standard |  | 120000 | 115000 |  |  | 115000 | 576 | 95 | [9 empty] | Federally-Regulated Consumer Product | 07/31/2021 | 204606335 | 07/31/2021
Trane U.S. Inc. | RunTru | A952V060BU3S*** | LPG | Induced Draft | True | False | 1 | False | Up |  | None | Condensing | Two-Stage Modulating |  | 0.5 | Standard |  | 60000 | 58000 |  |  | 47000 | 221 | 96 | [9 empty] | Federally-Regulated Consumer Product | 07/31/2021 | 204606317 | 07/31/2021
Trane U.S. Inc. | RunTru | A951X120DU5S*** | Natural Gas | Induced Draft | True | False | 1 | False | Horizontal |  | None | Condensing | Single-Stage |  | 1 | Standard |  | 120000 | 115000 |  |  | 115000 | 576 | 95 | [9 empty] | Federally-Regulated Consumer Product | 07/31/2021 | 204606335 | 07/31/2021
Trane U.S. Inc. | RunTru | A801X026AM2S*** | Natural Gas | Induced Draft | True | False | 1 | False | Down |  | None | Non-Condensing | Single-Stage |  | 0.33 | Standard |  | 26000 | 21000 |  |  | 28000 | 191 | 80 | [9 empty] | Federally-Regulated Consumer Product | 07/31/2021 | 204606297 | 07/31/2021
Trane U.S. Inc. | RunTru | A952V060BU3S*** | Natural Gas | Induced Draft | True | False | 1 | False | Up |  | None | Condensing | Two-Stage Modulating |  | 0.5 | Standard |  | 60000 | 58000 |  |  | 47000 | 221 | 96 | [9 empty] | Federally-Regulated Consumer Product | 07/31/2021 | 204606317 | 07/31/2021
Trane U.S. Inc. | RunTru | A801X026AM2S*** | LPG | Induced Draft | True | False | 1 | False | Up |  | None | Non-Condensing | Single-Stage |  | 0.33 | Standard |  | 26000 | 21000 |  |  | 28000 | 191 | 80 | [9 empty] | Federally-Regulated Consumer Product | 07/31/2021 | 204606297 | 07/31/2021
Trane U.S. Inc. | RunTru | A801X060BM3T*** | LPG | Induced Draft | True | False | 1 | False | Down |  | None | Non-Condensing | Single-Stage |  | 0.5 | Standard |  | 60000 | 50000 |  |  | 56000 | 330 | 80 | [9 empty] | Federally-Regulated Consumer Product | 07/31/2021 | 204606310 | 07/31/2021
Trane U.S. Inc. | RunTru | A801X060BM3T*** | Natural Gas | Induced Draft | True | False | 1 | False | Horizontal |  | None | Non-Condensing | Single-Stage |  | 0.5 | Standard |  | 60000 | 50000 |  |  | 56000 | 330 | 80 | [9 empty] | Federally-Regulated Consumer Product | 07/31/2021 | 204606310 | 07/31/2021
Trane U.S. Inc. | RunTru | A951X080BU4S*** | LPG | Induced Draft | True | False | 1 | False | Up |  | None | Condensing | Single-Stage |  | 0.75 | Standard |  | 80000 | 77000 |  |  | 82000 | 447 | 96 | [9 empty] | Federally-Regulated Consumer Product | 07/31/2021 | 204606332 | 07/31/2021
Trane U.S. Inc. | RunTru | A801X100CM5S*** | Natural Gas | Induced Draft | True | False | 1 | False | Up |  | None | Non-Condensing | Single-Stage |  | 1 | Standard |  | 100000 | 80000 |  |  | 94000 | 643 | 80 | [9 empty] | Federally-Regulated Consumer Product | 07/31/2021 | 204606305 | 07/31/2021
Trane U.S. Inc. | RunTru | A951X080BD4S*** | Natural Gas | Induced Draft | True | False | 1 | False | Down |  | None | Condensing | Single-Stage |  | 0.75 | Standard |  | 80000 | 77000 |  |  | 82000 | 399 | 95 | [9 empty] | Federally-Regulated Consumer Product | 07/31/2021 | 204606338 | 07/31/2021
Trane U.S. Inc. | RunTru | A951X060BU4S*** | Natural Gas | Induced Draft | True | False | 1 | False | Horizontal |  | None | Condensing | Single-Stage |  | 0.75 | Standard |  | 60000 | 58000 |  |  | 48000 | 309 | 96 | [9 empty] | Federally-Regulated Consumer Product | 07/31/2021 | 204606331 | 07/31/2021
Trane U.S. Inc. | RunTru | A801X026AM2S*** | LPG | Induced Draft | True | False | 1 | False | Horizontal |  | None | Non-Condensing | Single-Stage |  | 0.33 | Standard |  | 26000 | 21000 |  |  | 28000 | 191 | 80 | [9 empty] | Federally-Regulated Consumer Product | 07/31/2021 | 204606297 | 07/31/2021
Trane U.S. Inc. | RunTru | A951X080BU4S*** | LPG | Induced Draft | True | False | 1 | False | Horizontal |  | None | Condensing | Single-Stage |  | 0.75 | Standard |  | 80000 | 77000 |  |  | 82000 | 447 | 96 | [9 empty] | Federally-Regulated Consumer Product | 07/31/2021 | 204606332 | 07/31/2021
Trane U.S. Inc. | RunTru | A801X100CM5T*** | Natural Gas | Induced Draft | True | False | 1 | False | Horizontal |  | None | Non-Condensing | Single-Stage |  | 1 | Standard |  | 100000 | 80000 |  |  | 94000 | 643 | 80 | [9 empty] | Federally-Regulated Consumer Product | 07/31/2021 | 204606314 | 07/31/2021
Trane U.S. Inc. | RunTru | A952V080CU5S*** | LPG | Induced Draft | True | False | 1 | False | Horizontal |  | None | Condensing | Two-Stage Modulating |  | 1 | Standard |  | 80000 | 78000 |  |  | 79000 | 287 | 96 | [9 empty] | Federally-Regulated Consumer Product | 07/31/2021 | 204606320 | 07/31/2021
Trane U.S. Inc. | RunTru | A951X040BU3S*** | Natural Gas | Induced Draft | True | False | 1 | False | Horizontal |  | None | Condensing | Single-Stage |  | 0.5 | Standard |  | 40000 | 39000 |  |  | 32000 | 148 | 96 | [9 empty] | Federally-Regulated Consumer Product | 07/31/2021 | 204606330 | 07/31/2021
Trane U.S. Inc. | RunTru | A951X060BU4S*** | LPG | Induced Draft | True | False | 1 | False | Horizontal |  | None | Condensing | Single-Stage |  | 0.75 | Standard |  | 60000 | 58000 |  |  | 48000 | 309 | 96 | [9 empty] | Federally-Regulated Consumer Product | 07/31/2021 | 204606331 | 07/31/2021
Trane U.S. Inc. | RunTru | A951X100CD5S*** | LPG | Induced Draft | True | False | 1 | False | Down |  | None | Condensing | Single-Stage |  | 1 | Standard |  | 100000 | 96000 |  |  | 98000 | 613 | 96 | [9 empty] | Federally-Regulated Consumer Product | 07/31/2021 | 204606339 | 07/31/2021
Trane U.S. Inc. | RunTru | A952V100CD4S*** | Natural Gas | Induced Draft | True | False | 1 | False | Down |  | None | Condensing | Two-Stage Modulating |  | 0.75 | Standard |  | 100000 | 97000 |  |  | 95000 | 413 | 96 | [9 empty] | Federally-Regulated Consumer Product | 07/31/2021 | 204606327 | 07/31/2021
Trane U.S. Inc. | RunTru | A951X080CU5S*** | Natural Gas | Induced Draft | True | False | 1 | False | Horizontal |  | None | Condensing | Single-Stage |  | 1 | Standard |  | 80000 | 77000 |  |  | 82000 | 469 | 96 | [9 empty] | Federally-Regulated Consumer Product | 07/31/2021 | 204606333 | 07/31/2021
Trane U.S. Inc. | RunTru | A952V120DU5S*** | Natural Gas | Induced Draft | True | False | 1 | False | Horizontal |  | None | Condensing | Two-Stage Modulating |  | 1 | Standard |  | 120000 | 116000 |  |  | 111000 | 410 | 96 | [9 empty] | Federally-Regulated Consumer Product | 07/31/2021 | 204606323 | 07/31/2021
Trane U.S. Inc. | RunTru | A952V100CD5S*** | LPG | Induced Draft | True | False | 1 | False | Down |  | None | Condensing | Two-Stage Modulating |  | 1 | Standard |  | 100000 | 97000 |  |  | 95000 | 408 | 96 | [9 empty] | Federally-Regulated Consumer Product | 07/31/2021 | 204606328 | 07/31/2021
Trane U.S. Inc. | RunTru | A952V040BU3S*** | LPG | Induced Draft | True | False | 1 | False | Up |  | None | Condensing | Two-Stage Modulating |  | 0.5 | Standard |  | 40000 | 39000 |  |  | 32000 | 109 | 96 | [9 empty] | Federally-Regulated Consumer Product | 07/31/2021 | 204606316 | 07/31/2021
Trane U.S. Inc. | RunTru | A951X080BU4S*** | Natural Gas | Induced Draft | True | False | 1 | False | Horizontal |  | None | Condensing | Single-Stage |  | 0.75 | Standard |  | 80000 | 77000 |  |  | 82000 | 447 | 96 | [9 empty] | Federally-Regulated Consumer Product | 07/31/2021 | 204606332 | 07/31/2021
Trane U.S. Inc. | RunTru | A951X060BD3S*** | LPG | Induced Draft | True | False | 1 | False | Down |  | None | Condensing | Single-Stage |  | 0.5 | Standard |  | 60000 | 58000 |  |  | 48000 | 373 | 96 | [9 empty] | Federally-Regulated Consumer Product | 07/31/2021 | 204606337 | 07/31/2021
Trane U.S. Inc. | RunTru | A952V100CU4S*** | Natural Gas | Induced Draft | True | False | 1 | False | Horizontal |  | None | Condensing | Two-Stage Modulating |  | 0.75 | Standard |  | 100000 | 97000 |  |  | 95000 | 476 | 96 | [9 empty] | Federally-Regulated Consumer Product | 07/31/2021 | 204606321 | 07/31/2021
Trane U.S. Inc. | RunTru | A952V060BD3S*** | Natural Gas | Induced Draft | True | False | 1 | False | Down |  | None | Condensing | Two-Stage Modulating |  | 0.5 | Standard |  | 60000 | 58000 |  |  | 48000 | 204 | 96 | [9 empty] | Federally-Regulated Consumer Product | 07/31/2021 | 204606325 | 07/31/2021
Trane U.S. Inc. | RunTru | A952V100CU4S*** | Natural Gas | Induced Draft | True | False | 1 | False | Up |  | None | Condensing | Two-Stage Modulating |  | 0.75 | Standard |  | 100000 | 97000 |  |  | 95000 | 476 | 96 | [9 empty] | Federally-Regulated Consumer Product | 07/31/2021 | 204606321 | 07/31/2021
Trane U.S. Inc. | RunTru | A952V100CU4S*** | LPG | Induced Draft | True | False | 1 | False | Horizontal |  | None | Condensing | Two-Stage Modulating |  | 0.75 | Standard |  | 100000 | 97000 |  |  | 95000 | 476 | 96 | [9 empty] | Federally-Regulated Consumer Product | 07/31/2021 | 204606321 | 07/31/2021
Trane U.S. Inc. | RunTru | A952V080BD4S*** | LPG | Induced Draft | True | False | 1 | False | Down |  | None | Condensing | Two-Stage Modulating |  | 0.75 | Standard |  | 80000 | 78000 |  |  | 78000 | 384 | 96 | [9 empty] | Federally-Regulated Consumer Product | 07/31/2021 | 204606326 | 07/31/2021
Trane U.S. Inc. | RunTru | A801X026AM2S*** | Natural Gas | Induced Draft | True | False | 1 | False | Up |  | None | Non-Condensing | Single-Stage |  | 0.33 | Standard |  | 26000 | 21000 |  |  | 28000 | 191 | 80 | [9 empty] | Federally-Regulated Consumer Product | 07/31/2021 | 204606297 | 07/31/2021
Trane U.S. Inc. | RunTru | A951X120DD5S*** | Natural Gas | Induced Draft | True | False | 1 | False | Down |  | None | Condensing | Single-Stage |  | 1 | Standard |  | 120000 | 115000 |  |  | 115000 | 625 | 95 | [9 empty] | Federally-Regulated Consumer Product | 07/31/2021 | 204606340 | 07/31/2021
Trane U.S. Inc. | RunTru | A951X040BD3S*** | Natural Gas | Induced Draft | True | False | 1 | False | Down |  | None | Condensing | Single-Stage |  | 0.5 | Standard |  | 40000 | 39000 |  |  | 32000 | 137 | 96 | [9 empty] | Federally-Regulated Consumer Product | 07/31/2021 | 204606336 | 07/31/2021
Trane U.S. Inc. | RunTru | A952V100CD4S*** | LPG | Induced Draft | True | False | 1 | False | Down |  | None | Condensing | Two-Stage Modulating |  | 0.75 | Standard |  | 100000 | 97000 |  |  | 95000 | 413 | 96 | [9 empty] | Federally-Regulated Consumer Product | 07/31/2021 | 204606327 | 07/31/2021
Trane U.S. Inc. | RunTru | A951X060BD3S*** | Natural Gas | Induced Draft | True | False | 1 | False | Down |  | None | Condensing | Single-Stage |  | 0.5 | Standard |  | 60000 | 58000 |  |  | 48000 | 373 | 96 | [9 empty] | Federally-Regulated Consumer Product | 07/31/2021 | 204606337 | 07/31/2021
Trane U.S. Inc. | RunTru | A952V040BD3S*** | Natural Gas | Induced Draft | True | False | 1 | False | Down |  | None | Condensing | Two-Stage Modulating |  | 0.5 | Standard |  | 40000 | 39000 |  |  | 32000 | 169 | 96 | [9 empty] | Federally-Regulated Consumer Product | 07/31/2021 | 204606324 | 07/31/2021
Trane U.S. Inc. | RunTru | A952V060BD3S*** | LPG | Induced Draft | True | False | 1 | False | Down |  | None | Condensing | Two-Stage Modulating |  | 0.5 | Standard |  | 60000 | 58000 |  |  | 48000 | 204 | 96 | [9 empty] | Federally-Regulated Consumer Product | 07/31/2021 | 204606325 | 07/31/2021
Trane U.S. Inc. | RunTru | A801X100CM5S*** | LPG | Induced Draft | True | False | 1 | False | Down |  | None | Non-Condensing | Single-Stage |  | 1 | Standard |  | 100000 | 80000 |  |  | 94000 | 643 | 80 | [9 empty] | Federally-Regulated Consumer Product | 07/31/2021 | 204606305 | 07/31/2021
Trane U.S. Inc. | RunTru | A952V080BD4S*** | Natural Gas | Induced Draft | True | False | 1 | False | Down |  | None | Condensing | Two-Stage Modulating |  | 0.75 | Standard |  | 80000 | 78000 |  |  | 78000 | 384 | 96 | [9 empty] | Federally-Regulated Consumer Product | 07/31/2021 | 204606326 | 07/31/2021
Trane U.S. Inc. | RunTru | A801X100CM5S*** | Natural Gas | Induced Draft | True | False | 1 | False | Down |  | None | Non-Condensing | Single-Stage |  | 1 | Standard |  | 100000 | 80000 |  |  | 94000 | 643 | 80 | [9 empty] | Federally-Regulated Consumer Product | 07/31/2021 | 204606305 | 07/31/2021
Trane U.S. Inc. | RunTru | A951X080BD4S*** | LPG | Induced Draft | True | False | 1 | False | Down |  | None | Condensing | Single-Stage |  | 0.75 | Standard |  | 80000 | 77000 |  |  | 82000 | 399 | 95 | [9 empty] | Federally-Regulated Consumer Product | 07/31/2021 | 204606338 | 07/31/2021
Trane U.S. Inc. | RunTru | A951X100CD5S*** | Natural Gas | Induced Draft | True | False | 1 | False | Down |  | None | Condensing | Single-Stage |  | 1 | Standard |  | 100000 | 96000 |  |  | 98000 | 613 | 96 | [9 empty] | Federally-Regulated Consumer Product | 07/31/2021 | 204606339 | 07/31/2021
Trane U.S. Inc. | RunTru | A801X100CM5S*** | LPG | Induced Draft | True | False | 1 | False | Up |  | None | Non-Condensing | Single-Stage |  | 1 | Standard |  | 100000 | 80000 |  |  | 94000 | 643 | 80 | [9 empty] | Federally-Regulated Consumer Product | 07/31/2021 | 204606305 | 07/31/2021
Trane U.S. Inc. | RunTru | A801X100CM5S*** | LPG | Induced Draft | True | False | 1 | False | Horizontal |  | None | Non-Condensing | Single-Stage |  | 1 | Standard |  | 100000 | 80000 |  |  | 94000 | 643 | 80 | [9 empty] | Federally-Regulated Consumer Product | 07/31/2021 | 204606305 | 07/31/2021
Trane U.S. Inc. | RunTru | A951X040BU3S*** | LPG | Induced Draft | True | False | 1 | False | Up |  | None | Condensing | Single-Stage |  | 0.5 | Standard |  | 40000 | 39000 |  |  | 32000 | 148 | 96 | [9 empty] | Federally-Regulated Consumer Product | 07/31/2021 | 204606330 | 07/31/2021
Trane U.S. Inc. | RunTru | A952V040BU3S*** | Natural Gas | Induced Draft | True | False | 1 | False | Horizontal |  | None | Condensing | Two-Stage Modulating |  | 0.5 | Standard |  | 40000 | 39000 |  |  | 32000 | 109 | 96 | [9 empty] | Federally-Regulated Consumer Product | 07/31/2021 | 204606316 | 07/31/2021
Trane U.S. Inc. | RunTru | A952V040BU3S*** | LPG | Induced Draft | True | False | 1 | False | Horizontal |  | None | Condensing | Two-Stage Modulating |  | 0.5 | Standard |  | 40000 | 39000 |  |  | 32000 | 109 | 96 | [9 empty] | Federally-Regulated Consumer Product | 07/31/2021 | 204606316 | 07/31/2021
Trane U.S. Inc. | RunTru | A952V120DU5S*** | LPG | Induced Draft | True | False | 1 | False | Horizontal |  | None | Condensing | Two-Stage Modulating |  | 1 | Standard |  | 120000 | 116000 |  |  | 111000 | 410 | 96 | [9 empty] | Federally-Regulated Consumer Product | 07/31/2021 | 204606323 | 07/31/2021
Trane U.S. Inc. | RunTru | A951X040BU3S*** | Natural Gas | Induced Draft | True | False | 1 | False | Up |  | None | Condensing | Single-Stage |  | 0.5 | Standard |  | 40000 | 39000 |  |  | 32000 | 148 | 96 | [9 empty] | Federally-Regulated Consumer Product | 07/31/2021 | 204606330 | 07/31/2021
Trane U.S. Inc. | RunTru | A801X040BM2S*** | LPG | Induced Draft | True | False | 1 | False | Horizontal |  | None | Non-Condensing | Single-Stage |  | 0.33 | Standard |  | 40000 | 33000 |  |  | 38000 | 205 | 80 | [9 empty] | Federally-Regulated Consumer Product | 07/31/2021 | 204606300 | 07/31/2021
Trane U.S. Inc. | RunTru | A801X040BM2S*** | LPG | Induced Draft | True | False | 1 | False | Down |  | None | Non-Condensing | Single-Stage |  | 0.33 | Standard |  | 40000 | 33000 |  |  | 38000 | 205 | 80 | [9 empty] | Federally-Regulated Consumer Product | 07/31/2021 | 204606300 | 07/31/2021
Trane U.S. Inc. | RunTru | A951X120DU5S*** | LPG | Induced Draft | True | False | 1 | False | Horizontal |  | None | Condensing | Single-Stage |  | 1 | Standard |  | 120000 | 115000 |  |  | 115000 | 576 | 95 | [9 empty] | Federally-Regulated Consumer Product | 07/31/2021 | 204606335 | 07/31/2021
Trane U.S. Inc. | RunTru | A801X026AM2S*** | Natural Gas | Induced Draft | True | False | 1 | False | Horizontal |  | None | Non-Condensing | Single-Stage |  | 0.33 | Standard |  | 26000 | 21000 |  |  | 28000 | 191 | 80 | [9 empty] | Federally-Regulated Consumer Product | 07/31/2021 | 204606297 | 07/31/2021
Trane U.S. Inc. | RunTru | A951X120DD5S*** | LPG | Induced Draft | True | False | 1 | False | Down |  | None | Condensing | Single-Stage |  | 1 | Standard |  | 120000 | 115000 |  |  | 115000 | 625 | 95 | [9 empty] | Federally-Regulated Consumer Product | 07/31/2021 | 204606340 | 07/31/2021
Trane U.S. Inc. | RunTru | A951X080CU5S*** | LPG | Induced Draft | True | False | 1 | False | Horizontal |  | None | Condensing | Single-Stage |  | 1 | Standard |  | 80000 | 77000 |  |  | 82000 | 469 | 96 | [9 empty] | Federally-Regulated Consumer Product | 07/31/2021 | 204606333 | 07/31/2021
Trane U.S. Inc. | RunTru | A801X040BM2S*** | Natural Gas | Induced Draft | True | False | 1 | False | Up |  | None | Non-Condensing | Single-Stage |  | 0.33 | Standard |  | 40000 | 33000 |  |  | 38000 | 205 | 80 | [9 empty] | Federally-Regulated Consumer Product | 07/31/2021 | 204606300 | 07/31/2021
Trane U.S. Inc. | RunTru | A801X100CM5T*** | LPG | Induced Draft | True | False | 1 | False | Down |  | None | Non-Condensing | Single-Stage |  | 1 | Standard |  | 100000 | 80000 |  |  | 94000 | 643 | 80 | [9 empty] | Federally-Regulated Consumer Product | 07/31/2021 | 204606314 | 07/31/2021
Trane U.S. Inc. | RunTru | A952V060BU4S*** | LPG | Induced Draft | True | False | 1 | False | Up |  | None | Condensing | Two-Stage Modulating |  | 0.75 | Standard |  | 60000 | 58000 |  |  | 48000 | 161 | 96 | [9 empty] | Federally-Regulated Consumer Product | 07/31/2021 | 204606318 | 07/31/2021
Trane U.S. Inc. | RunTru | A952V120DU5S*** | LPG | Induced Draft | True | False | 1 | False | Up |  | None | Condensing | Two-Stage Modulating |  | 1 | Standard |  | 120000 | 116000 |  |  | 111000 | 410 | 96 | [9 empty] | Federally-Regulated Consumer Product | 07/31/2021 | 204606323 | 07/31/2021
Trane U.S. Inc. | RunTru | A952V120DU5S*** | Natural Gas | Induced Draft | True | False | 1 | False | Up |  | None | Condensing | Two-Stage Modulating |  | 1 | Standard |  | 120000 | 116000 |  |  | 111000 | 410 | 96 | [9 empty] | Federally-Regulated Consumer Product | 07/31/2021 | 204606323 | 07/31/2021
Trane U.S. Inc. | RunTru | A801X100CM5T*** | LPG | Induced Draft | True | False | 1 | False | Up |  | None | Non-Condensing | Single-Stage |  | 1 | Standard |  | 100000 | 80000 |  |  | 94000 | 643 | 80 | [9 empty] | Federally-Regulated Consumer Product | 07/31/2021 | 204606314 | 07/31/2021
Trane U.S. Inc. | RunTru | A952V100CD5S*** | Natural Gas | Induced Draft | True | False | 1 | False | Down |  | None | Condensing | Two-Stage Modulating |  | 1 | Standard |  | 100000 | 97000 |  |  | 95000 | 408 | 96 | [9 empty] | Federally-Regulated Consumer Product | 07/31/2021 | 204606328 | 07/31/2021
Trane U.S. Inc. | RunTru | A801X060BM3T*** | Natural Gas | Induced Draft | True | False | 1 | False | Up |  | None | Non-Condensing | Single-Stage |  | 0.5 | Standard |  | 60000 | 50000 |  |  | 56000 | 330 | 80 | [9 empty] | Federally-Regulated Consumer Product | 07/31/2021 | 204606310 | 07/31/2021
Trane U.S. Inc. | RunTru | A801X040BM2S*** | LPG | Induced Draft | True | False | 1 | False | Up |  | None | Non-Condensing | Single-Stage |  | 0.33 | Standard |  | 40000 | 33000 |  |  | 38000 | 205 | 80 | [9 empty] | Federally-Regulated Consumer Product | 07/31/2021 | 204606300 | 07/31/2021
Trane U.S. Inc. | RunTru | A952V060BU3S*** | LPG | Induced Draft | True | False | 1 | False | Horizontal |  | None | Condensing | Two-Stage Modulating |  | 0.5 | Standard |  | 60000 | 58000 |  |  | 47000 | 221 | 96 | [9 empty] | Federally-Regulated Consumer Product | 07/31/2021 | 204606317 | 07/31/2021
Trane U.S. Inc. | RunTru | A801X040BM2S*** | Natural Gas | Induced Draft | True | False | 1 | False | Down |  | None | Non-Condensing | Single-Stage |  | 0.33 | Standard |  | 40000 | 33000 |  |  | 38000 | 205 | 80 | [9 empty] | Federally-Regulated Consumer Product | 07/31/2021 | 204606300 | 07/31/2021
Trane U.S. Inc. | RunTru | A951X080BU4S*** | Natural Gas | Induced Draft | True | False | 1 | False | Up |  | None | Condensing | Single-Stage |  | 0.75 | Standard |  | 80000 | 77000 |  |  | 82000 | 447 | 96 | [9 empty] | Federally-Regulated Consumer Product | 07/31/2021 | 204606332 | 07/31/2021
Trane U.S. Inc. | RunTru | A952V060BU4S*** | LPG | Induced Draft | True | False | 1 | False | Horizontal |  | None | Condensing | Two-Stage Modulating |  | 0.75 | Standard |  | 60000 | 58000 |  |  | 48000 | 161 | 96 | [9 empty] | Federally-Regulated Consumer Product | 07/31/2021 | 204606318 | 07/31/2021
Trane U.S. Inc. | RunTru | A952V060BU4S*** | Natural Gas | Induced Draft | True | False | 1 | False | Up |  | None | Condensing | Two-Stage Modulating |  | 0.75 | Standard |  | 60000 | 58000 |  |  | 48000 | 161 | 96 | [9 empty] | Federally-Regulated Consumer Product | 07/31/2021 | 204606318 | 07/31/2021
Trane U.S. Inc. | RunTru | A952V060BU3S*** | Natural Gas | Induced Draft | True | False | 1 | False | Horizontal |  | None | Condensing | Two-Stage Modulating |  | 0.5 | Standard |  | 60000 | 58000 |  |  | 47000 | 221 | 96 | [9 empty] | Federally-Regulated Consumer Product | 07/31/2021 | 204606317 | 07/31/2021
Trane U.S. Inc. | RunTru | A952V060BU4S*** | Natural Gas | Induced Draft | True | False | 1 | False | Horizontal |  | None | Condensing | Two-Stage Modulating |  | 0.75 | Standard |  | 60000 | 58000 |  |  | 48000 | 161 | 96 | [9 empty] | Federally-Regulated Consumer Product | 07/31/2021 | 204606318 | 07/31/2021
Trane U.S. Inc. | RunTru | A952V080BU4S*** | Natural Gas | Induced Draft | True | False | 1 | False | Up |  | None | Condensing | Two-Stage Modulating |  | 0.5 | Standard |  | 80000 | 78000 |  |  | 80000 | 364 | 96 | [9 empty] | Federally-Regulated Consumer Product | 07/31/2021 | 204606319 | 07/31/2021
Trane U.S. Inc. | RunTru | A951X060BU4S*** | Natural Gas | Induced Draft | True | False | 1 | False | Up |  | None | Condensing | Single-Stage |  | 0.75 | Standard |  | 60000 | 58000 |  |  | 48000 | 309 | 96 | [9 empty] | Federally-Regulated Consumer Product | 07/31/2021 | 204606331 | 07/31/2021
Trane U.S. Inc. | RunTru | A951X080CU5S*** | Natural Gas | Induced Draft | True | False | 1 | False | Up |  | None | Condensing | Single-Stage |  | 1 | Standard |  | 80000 | 77000 |  |  | 82000 | 469 | 96 | [9 empty] | Federally-Regulated Consumer Product | 07/31/2021 | 204606333 | 07/31/2021
Trane U.S. Inc. | RunTru | A952V120DD5S*** | LPG | Induced Draft | True | False | 1 | False | Down |  | None | Condensing | Two-Stage Modulating |  | 1 | Standard |  | 120000 | 116000 |  |  | 111000 | 470 | 96 | [9 empty] | Federally-Regulated Consumer Product | 07/31/2021 | 204606329 | 07/31/2021
Trane U.S. Inc. | RunTru | A951X060BU4S*** | LPG | Induced Draft | True | False | 1 | False | Up |  | None | Condensing | Single-Stage |  | 0.75 | Standard |  | 60000 | 58000 |  |  | 48000 | 309 | 96 | [9 empty] | Federally-Regulated Consumer Product | 07/31/2021 | 204606331 | 07/31/2021
Trane U.S. Inc. | RunTru | A951X040BU3S*** | LPG | Induced Draft | True | False | 1 | False | Horizontal |  | None | Condensing | Single-Stage |  | 0.5 | Standard |  | 40000 | 39000 |  |  | 32000 | 148 | 96 | [9 empty] | Federally-Regulated Consumer Product | 07/31/2021 | 204606330 | 07/31/2021
Trane U.S. Inc. | RunTru | A801X060BM3T*** | LPG | Induced Draft | True | False | 1 | False | Up |  | None | Non-Condensing | Single-Stage |  | 0.5 | Standard |  | 60000 | 50000 |  |  | 56000 | 330 | 80 | [9 empty] | Federally-Regulated Consumer Product | 07/31/2021 | 204606310 | 07/31/2021
Trane U.S. Inc. | RunTru | A952V100CU4S*** | LPG | Induced Draft | True | False | 1 | False | Up |  | None | Condensing | Two-Stage Modulating |  | 0.75 | Standard |  | 100000 | 97000 |  |  | 95000 | 476 | 96 | [9 empty] | Federally-Regulated Consumer Product | 07/31/2021 | 204606321 | 07/31/2021
Trane U.S. Inc. | RunTru | A952V080BU4S*** | LPG | Induced Draft | True | False | 1 | False | Horizontal |  | None | Condensing | Two-Stage Modulating |  | 0.5 | Standard |  | 80000 | 78000 |  |  | 80000 | 364 | 96 | [9 empty] | Federally-Regulated Consumer Product | 07/31/2021 | 204606319 | 07/31/2021
Trane U.S. Inc. | RunTru | A801X100CM5S*** | Natural Gas | Induced Draft | True | False | 1 | False | Horizontal |  | None | Non-Condensing | Single-Stage |  | 1 | Standard |  | 100000 | 80000 |  |  | 94000 | 643 | 80 | [9 empty] | Federally-Regulated Consumer Product | 07/31/2021 | 204606305 | 07/31/2021
Trane U.S. Inc. | RunTru | A801X060BM3T*** | Natural Gas | Induced Draft | True | False | 1 | False | Down |  | None | Non-Condensing | Single-Stage |  | 0.5 | Standard |  | 60000 | 50000 |  |  | 56000 | 330 | 80 | [9 empty] | Federally-Regulated Consumer Product | 07/31/2021 | 204606310 | 07/31/2021
Trane U.S. Inc. | RunTru | A801X026AM2S*** | LPG | Induced Draft | True | False | 1 | False | Down |  | None | Non-Condensing | Single-Stage |  | 0.33 | Standard |  | 26000 | 21000 |  |  | 28000 | 191 | 80 | [9 empty] | Federally-Regulated Consumer Product | 07/31/2021 | 204606297 | 07/31/2021
Trane U.S. Inc. | RunTru | A801X040BM2S*** | Natural Gas | Induced Draft | True | False | 1 | False | Horizontal |  | None | Non-Condensing | Single-Stage |  | 0.33 | Standard |  | 40000 | 33000 |  |  | 38000 | 205 | 80 | [9 empty] | Federally-Regulated Consumer Product | 07/31/2021 | 204606300 | 07/31/2021
Trane U.S. Inc. | RunTru | A952V040BU3S*** | Natural Gas | Induced Draft | True | False | 1 | False | Up |  | None | Condensing | Two-Stage Modulating |  | 0.5 | Standard |  | 40000 | 39000 |  |  | 32000 | 109 | 96 | [9 empty] | Federally-Regulated Consumer Product | 07/31/2021 | 204606316 | 07/31/2021
Trane U.S. Inc. | RunTru | A952V080CU5S*** | Natural Gas | Induced Draft | True | False | 1 | False | Up |  | None | Condensing | Two-Stage Modulating |  | 1 | Standard |  | 80000 | 78000 |  |  | 79000 | 287 | 96 | [9 empty] | Federally-Regulated Consumer Product | 07/31/2021 | 204606320 | 07/31/2021
Trane U.S. Inc. | RunTru | A951X080CU5S*** | LPG | Induced Draft | True | False | 1 | False | Up |  | None | Condensing | Single-Stage |  | 1 | Standard |  | 80000 | 77000 |  |  | 82000 | 469 | 96 | [9 empty] | Federally-Regulated Consumer Product | 07/31/2021 | 204606333 | 07/31/2021
Trane U.S. Inc. | RunTru | A951X120DU5S*** | LPG | Induced Draft | True | False | 1 | False | Up |  | None | Condensing | Single-Stage |  | 1 | Standard |  | 120000 | 115000 |  |  | 115000 | 576 | 95 | [9 empty] | Federally-Regulated Consumer Product | 07/31/2021 | 204606335 | 07/31/2021
Trane U.S. Inc. | RunTru | A952V080CU5S*** | LPG | Induced Draft | True | False | 1 | False | Up |  | None | Condensing | Two-Stage Modulating |  | 1 | Standard |  | 80000 | 78000 |  |  | 79000 | 287 | 96 | [9 empty] | Federally-Regulated Consumer Product | 07/31/2021 | 204606320 | 07/31/2021
Trane U.S. Inc. | RunTru | A801X100CM5T*** | Natural Gas | Induced Draft | True | False | 1 | False | Up |  | None | Non-Condensing | Single-Stage |  | 1 | Standard |  | 100000 | 80000 |  |  | 94000 | 643 | 80 | [9 empty] | Federally-Regulated Consumer Product | 07/31/2021 | 204606314 | 07/31/2021
Nordyne, LLC | OXBOX | J951P054BU4*BAA | Natural Gas | Induced Draft | True | False | 1 | False | Horizontal |  | None | Condensing | Single-Stage |  | 0.75 | Premium |  | 54000 | 50000 |  |  | 51000 | 671 | 90 | 78 | [8 empty] | Federally-Regulated Consumer Product | 07/31/2021 | 205785625 | 07/31/2021
Nordyne, LLC | OXBOX | J951P108DU5*BAA | LPG | Induced Draft | True | False | 1 | False | Horizontal |  | None | Condensing | Single-Stage |  | 1 | Premium |  | 108000 | 103000 |  |  | 103000 | 841 | 90 | 78 | [8 empty] | Federally-Regulated Consumer Product | 07/31/2021 | 205785628 | 07/31/2021
Nordyne, LLC | OXBOX | J951P072CU5*BAA | LPG | Induced Draft | True | False | 1 | False | Horizontal |  | None | Condensing | Single-Stage |  | 0.75 | Premium |  | 72000 | 69000 |  |  | 69000 | 395 | 90 | 78 | [8 empty] | Federally-Regulated Consumer Product | 07/31/2021 | 205785626 | 07/31/2021
Nordyne, LLC | OXBOX | J951P108DU5*BAA | Natural Gas | Induced Draft | True | False | 1 | False | Horizontal |  | None | Condensing | Single-Stage |  | 1 | Premium |  | 108000 | 103000 |  |  | 103000 | 841 | 90 | 78 | [8 empty] | Federally-Regulated Consumer Product | 07/31/2021 | 205785628 | 07/31/2021
Nordyne, LLC | OXBOX | J951X108DU5*AAA | LPG | Induced Draft | True | False | 1 | False | Horizontal |  | None | Condensing | Single-Stage |  | 1 | Premium |  | 108000 | 103000 |  |  | 103000 | 841 | 90 | 78 | [8 empty] | Federally-Regulated Consumer Product | 07/31/2021 | 205562789 | 07/31/2021
Nordyne, LLC | OXBOX | J951P072CU5*BAA | Natural Gas | Induced Draft | True | False | 1 | False | Horizontal |  | None | Condensing | Single-Stage |  | 0.75 | Premium |  | 72000 | 69000 |  |  | 69000 | 395 | 90 | 78 | [8 empty] | Federally-Regulated Consumer Product | 07/31/2021 | 205785626 | 07/31/2021
Nordyne, LLC | OXBOX | J951X108DU5*AAA | Natural Gas | Induced Draft | True | False | 1 | False | Horizontal |  | None | Condensing | Single-Stage |  | 1 | Premium |  | 108000 | 103000 |  |  | 103000 | 841 | 90 | 78 | [8 empty] | Federally-Regulated Consumer Product | 07/31/2021 | 205562789 | 07/31/2021
Nordyne, LLC | OXBOX | J951X072CU5SAAA | LPG | Induced Draft | True | False | 1 | False | Horizontal |  | None | Condensing | Single-Stage |  | 0.75 | Premium |  | 72000 | 69000 |  |  | 69000 | 395 | 90 | 78 | [8 empty] | Federally-Regulated Consumer Product | 07/31/2021 | 205562770 | 07/31/2021
Nordyne, LLC | OXBOX | J951X054BU4*AAA | LPG | Induced Draft | True | False | 1 | False | Horizontal |  | None | Condensing | Single-Stage |  | 0.75 | Premium |  | 54000 | 50000 |  |  | 51000 | 671 | 90 | 78 | [8 empty] | Federally-Regulated Consumer Product | 07/31/2021 | 205562783 | 07/31/2021
Nordyne, LLC | OXBOX | J951P054BU4*BAA | LPG | Induced Draft | True | False | 1 | False | Horizontal |  | None | Condensing | Single-Stage |  | 0.75 | Premium |  | 54000 | 50000 |  |  | 51000 | 671 | 90 | 78 | [8 empty] | Federally-Regulated Consumer Product | 07/31/2021 | 205785625 | 07/31/2021
Nordyne, LLC | OXBOX | J951X054BU4*AAA | Natural Gas | Induced Draft | True | False | 1 | False | Horizontal |  | None | Condensing | Single-Stage |  | 0.75 | Premium |  | 54000 | 50000 |  |  | 51000 | 671 | 90 | 78 | [8 empty] | Federally-Regulated Consumer Product | 07/31/2021 | 205562783 | 07/31/2021
Nordyne, LLC | OXBOX | J951X072CU5SAAA | Natural Gas | Induced Draft | True | False | 1 | False | Horizontal |  | None | Condensing | Single-Stage |  | 0.75 | Premium |  | 72000 | 69000 |  |  | 69000 | 395 | 90 | 78 | [8 empty] | Federally-Regulated Consumer Product | 07/31/2021 | 205562770 | 07/31/2021
Nordyne, LLC | Philco | KG7SC-054*-T24B* | LPG | Induced Draft | True | False | 1 | False | Horizontal |  | None | Condensing | Single-Stage |  | 0.75 | Premium |  | 54000 | 49000 |  |  | 49000 | 755 | 90 | [9 empty] | Federally-Regulated Consumer Product | 07/31/2021 | 204747342 | 07/31/2021
Nordyne, LLC | Philco | KG7SC-054*-T24B* | Natural Gas | Induced Draft | True | False | 1 | False | Horizontal |  | None | Condensing | Single-Stage |  | 0.75 | Premium |  | 54000 | 49000 |  |  | 49000 | 755 | 90 | [9 empty] | Federally-Regulated Consumer Product | 07/31/2021 | 204747342 | 07/31/2021
Trane U.S. Inc. | Trane | RF(040,050,055)3(3,4)E | Natural Gas | Induced Draft | False | True | 3 | False | Down |  | None | Non-Condensing | Step Modulating |  | 15 | Premium |  | 500000 | 405000 | [6 empty] | 81 | 80 | [6 empty] | Federally-Regulated Commercial & Industrial Equipment | 07/31/2021 | 201954385 | 07/31/2021
Trane U.S. Inc. | Trane | RF(040,050,055)4(1,2)E | Natural Gas | Induced Draft | False | True | 3 | False | Horizontal |  | None | Non-Condensing | Step Modulating |  | 15 | Premium |  | 850000 | 689000 | [6 empty] | 81 | 80 | [6 empty] | Federally-Regulated Commercial & Industrial Equipment | 07/31/2021 | 201954153 | 07/31/2021
Trane U.S. Inc. | Trane | RF(040,050,055)3(3,4)(F,4,5) | Natural Gas | Induced Draft | False | True | 3 | False | Down |  | None | Non-Condensing | Step Modulating |  | 15 | Premium |  | 500000 | 405000 | [6 empty] | 81 | 80 | [6 empty] | Federally-Regulated Commercial & Industrial Equipment | 07/31/2021 | 201954386 | 07/31/2021
Trane U.S. Inc. | Trane | RF(040,050,055)3(1,2)(F,4,5) | Natural Gas | Induced Draft | False | True | 3 | False | Horizontal |  | None | Non-Condensing | Two-Stage Modulating |  | 15 | Premium |  | 500000 | 405000 | [6 empty] | 81 | 80 | [6 empty] | Federally-Regulated Commercial & Industrial Equipment | 07/31/2021 | 201954384 | 07/31/2021
Trane U.S. Inc. | Trane | RF(020,025,030)3(3,4)E | Natural Gas | Induced Draft | False | True | 3 | False | Down |  | None | Non-Condensing | Step Modulating |  | 15 | Premium |  | 500000 | 405000 | [6 empty] | 81 | 80 | [6 empty] | Federally-Regulated Commercial & Industrial Equipment | 07/31/2021 | 201954381 | 07/31/2021
Trane U.S. Inc. | Trane | YH(D,H)180G(3,4,W)R(L,X)* | LPG | Power | False | True | 3 | False | Down |  | None | Non-Condensing | Two-Stage Modulating |  | 3 | Standard |  | 250000 | 200000 | [6 empty] | 80 | 80 | [6 empty] | Federally-Regulated Commercial & Industrial Equipment | 07/31/2021 | 200082112 | 07/31/2021
Trane U.S. Inc. | Trane | YS(D,H)240G(3,4,W)R(H,Z)* | Natural Gas | Power | False | True | 3 | False | Down |  | None | Non-Condensing | Two-Stage Modulating |  | 5 | Standard |  | 400000 | 320000 | [6 empty] | 80 | 80 | [6 empty] | Federally-Regulated Commercial & Industrial Equipment | 07/31/2021 | 201796501 | 07/31/2021
Trane U.S. Inc. | Trane | RF(020,025,030)1(3,4)(F,4,5) | Natural Gas | Induced Draft | False | True | 3 | False | Horizontal |  | None | Non-Condensing | Step Modulating |  | 15 | Premium |  | 250000 | 203000 | [6 empty] | 81 | 80 | [6 empty] | Federally-Regulated Commercial & Industrial Equipment | 07/31/2021 | 201954372 | 07/31/2021
Trane U.S. Inc. | Trane | YH(D,H)180G(3,4,W)R(L,X)* | LPG | Power | False | True | 3 | False | Horizontal |  | None | Non-Condensing | Two-Stage Modulating |  | 3 | Standard |  | 250000 | 200000 | [6 empty] | 80 | 80 | [6 empty] | Federally-Regulated Commercial & Industrial Equipment | 07/31/2021 | 200082112 | 07/31/2021
Trane U.S. Inc. | Trane | YS(D,H)150G(3,4,W)R(H,Z)* | Natural Gas | Power | False | True | 3 | False | Horizontal |  | None | Non-Condensing | Two-Stage Modulating |  | 3 | Standard |  | 250000 | 200000 | [6 empty] | 80 | 80 | [6 empty] | Federally-Regulated Commercial & Industrial Equipment | 07/31/2021 | 201796499 | 07/31/2021
Trane U.S. Inc. | Trane | RF(040,050,055)2(1,2)E | Natural Gas | Induced Draft | False | True | 3 | False | Down |  | None | Non-Condensing | Two-Stage Modulating |  | 15 | Premium |  | 350000 | 284000 | [6 empty] | 81 | 80 | [6 empty] | Federally-Regulated Commercial & Industrial Equipment | 07/31/2021 | 201954376 | 07/31/2021
Trane U.S. Inc. | Trane | YS(D,H)180G(3,4,W)RV* | Natural Gas | Power | False | True | 3 | False | Down |  | None | Non-Condensing | Step Modulating |  | 3 | Standard |  | 350000 | 280000 | [6 empty] | 80 | 80 | [6 empty] | Federally-Regulated Commercial & Industrial Equipment | 07/31/2021 | 201796507 | 07/31/2021
Trane U.S. Inc. | Trane | YH(D,H)300G(3,4,W)RV* | Natural Gas | Power | False | True | 3 | False | Down |  | None | Non-Condensing | Step Modulating |  | 7.5 | Standard |  | 350000 | 280000 | [6 empty] | 80 | 80 | [6 empty] | Federally-Regulated Commercial & Industrial Equipment | 07/31/2021 | 200082132 | 07/31/2021
Trane U.S. Inc. | Trane | YH(D,H)300G(3,4,W)R(H,Z)* | Natural Gas | Power | False | True | 3 | False | Horizontal |  | None | Non-Condensing | Two-Stage Modulating |  | 7.5 | Standard |  | 400000 | 320000 | [6 empty] | 80 | 80 | [6 empty] | Federally-Regulated Commercial & Industrial Equipment | 07/31/2021 | 200082130 | 07/31/2021
Trane U.S. Inc. | Trane | RF(040,050,055)3(3,4)E | Natural Gas | Induced Draft | False | True | 3 | False | Horizontal |  | None | Non-Condensing | Step Modulating |  | 15 | Premium |  | 500000 | 405000 | [6 empty] | 81 | 80 | [6 empty] | Federally-Regulated Commercial & Industrial Equipment | 07/31/2021 | 201954385 | 07/31/2021
Trane U.S. Inc. | Trane | YH(D,H)180G(3,4,W)R(L,X)* | Natural Gas | Power | False | True | 3 | False | Horizontal |  | None | Non-Condensing | Two-Stage Modulating |  | 3 | Standard |  | 250000 | 200000 | [6 empty] | 80 | 80 | [6 empty] | Federally-Regulated Commercial & Industrial Equipment | 07/31/2021 | 200082112 | 07/31/2021
Trane U.S. Inc. | Trane | YH(D,H)300G(3,4,W)R(L,X)* | Natural Gas | Power | False | True | 3 | False | Down |  | None | Non-Condensing | Two-Stage Modulating |  | 7.5 | Standard |  | 250000 | 200000 | [6 empty] | 80 | 80 | [6 empty] | Federally-Regulated Commercial & Industrial Equipment | 07/31/2021 | 200082128 | 07/31/2021
Trane U.S. Inc. | Trane | RF(020,025,030)3(3,4)E | Natural Gas | Induced Draft | False | True | 3 | False | Horizontal |  | None | Non-Condensing | Step Modulating |  | 15 | Premium |  | 500000 | 405000 | [6 empty] | 81 | 80 | [6 empty] | Federally-Regulated Commercial & Industrial Equipment | 07/31/2021 | 201954381 | 07/31/2021
Trane U.S. Inc. | Trane | YH(D,H)180G(3,4,W)RV* | Natural Gas | Power | False | True | 3 | False | Down |  | None | Non-Condensing | Step Modulating |  | 3 | Standard |  | 350000 | 280000 | [6 empty] | 80 | 80 | [6 empty] | Federally-Regulated Commercial & Industrial Equipment | 07/31/2021 | 200082134 | 07/31/2021
Trane U.S. Inc. | Trane | RF(040,050,055)2(3,4)(F,4,5) | Natural Gas | Induced Draft | False | True | 3 | False | Horizontal |  | None | Non-Condensing | Step Modulating |  | 15 | Premium |  | 350000 | 284000 | [6 empty] | 81 | 80 | [6 empty] | Federally-Regulated Commercial & Industrial Equipment | 07/31/2021 | 201954379 | 07/31/2021
Trane U.S. Inc. | Trane | RF(060,070,075)3(1,2)E | Natural Gas | Induced Draft | False | True | 3 | False | Horizontal |  | None | Non-Condensing | Two-Stage Modulating |  | 15 | Premium |  | 500000 | 405000 | [6 empty] | 81 | 80 | [6 empty] | Federally-Regulated Commercial & Industrial Equipment | 07/31/2021 | 201954387 | 07/31/2021
Trane U.S. Inc. | Trane | RF(020,025,030)2(1,2)E | Natural Gas | Induced Draft | False | True | 3 | False | Down |  | None | Non-Condensing | Two-Stage Modulating |  | 15 | Premium |  | 350000 | 284000 | [6 empty] | 81 | 80 | [6 empty] | Federally-Regulated Commercial & Industrial Equipment | 07/31/2021 | 201954151 | 07/31/2021
Trane U.S. Inc. | Trane | RF(020,025,030)3(1,2)E | Natural Gas | Induced Draft | False | True | 3 | False | Horizontal |  | None | Non-Condensing | Two-Stage Modulating |  | 15 | Premium |  | 500000 | 405000 | [6 empty] | 81 | 80 | [6 empty] | Federally-Regulated Commercial & Industrial Equipment | 07/31/2021 | 201954152 | 07/31/2021
Trane U.S. Inc. | Trane | RF(020,025,030)2(3,4)E | Natural Gas | Induced Draft | False | True | 3 | False | Down |  | None | Non-Condensing | Step Modulating |  | 15 | Premium |  | 350000 | 284000 | [6 empty] | 81 | 80 | [6 empty] | Federally-Regulated Commercial & Industrial Equipment | 07/31/2021 | 201954374 | 07/31/2021
Trane U.S. Inc. | Trane | RF(040,050,055)2(3,4)(F,4,5) | Natural Gas | Induced Draft | False | True | 3 | False | Down |  | None | Non-Condensing | Step Modulating |  | 15 | Premium |  | 350000 | 284000 | [6 empty] | 81 | 80 | [6 empty] | Federally-Regulated Commercial & Industrial Equipment | 07/31/2021 | 201954379 | 07/31/2021
Trane U.S. Inc. | Trane | YH(D,H)300G(3,4,W)R(H,Z)* | Natural Gas | Power | False | True | 3 | False | Down |  | None | Non-Condensing | Two-Stage Modulating |  | 7.5 | Standard |  | 400000 | 320000 | [6 empty] | 80 | 80 | [6 empty] | Federally-Regulated Commercial & Industrial Equipment | 07/31/2021 | 200082130 | 07/31/2021
Trane U.S. Inc. | Trane | YS(D,H)180G(3,4,W)R(H,Z)* | Natural Gas | Power | False | True | 3 | False | Down |  | None | Non-Condensing | Two-Stage Modulating |  | 3 | Standard |  | 350000 | 280000 | [6 empty] | 80 | 80 | [6 empty] | Federally-Regulated Commercial & Industrial Equipment | 07/31/2021 | 201796505 | 07/31/2021
Trane U.S. Inc. | Trane | RF(060,070,075)3(1,2)E | Natural Gas | Induced Draft | False | True | 3 | False | Down |  | None | Non-Condensing | Two-Stage Modulating |  | 15 | Premium |  | 500000 | 405000 | [6 empty] | 81 | 80 | [6 empty] | Federally-Regulated Commercial & Industrial Equipment | 07/31/2021 | 201954387 | 07/31/2021
Trane U.S. Inc. | Trane | YH(D,H)240G(3,4,W)R(H,Z)* | Natural Gas | Power | False | True | 3 | False | Horizontal |  | None | Non-Condensing | Two-Stage Modulating |  | 5 | Standard |  | 400000 | 320000 | [6 empty] | 80 | 80 | [6 empty] | Federally-Regulated Commercial & Industrial Equipment | 07/31/2021 | 200082124 | 07/31/2021
Trane U.S. Inc. | Trane | YS(D,H)150G(3,4,W)RV* | Natural Gas | Power | False | True | 3 | False | Horizontal |  | None | Non-Condensing | Step Modulating |  | 3 | Standard |  | 350000 | 280000 | [6 empty] | 80 | 80 | [6 empty] | Federally-Regulated Commercial & Industrial Equipment | 07/31/2021 | 201796500 | 07/31/2021
Trane U.S. Inc. | Trane | RF(020,025,030)2(1,2)E | Natural Gas | Induced Draft | False | True | 3 | False | Horizontal |  | None | Non-Condensing | Two-Stage Modulating |  | 15 | Premium |  | 350000 | 284000 | [6 empty] | 81 | 80 | [6 empty] | Federally-Regulated Commercial & Industrial Equipment | 07/31/2021 | 201954151 | 07/31/2021
Trane U.S. Inc. | Trane | RF(020,025,030)1(3,4)(F,4,5) | Natural Gas | Induced Draft | False | True | 3 | False | Down |  | None | Non-Condensing | Step Modulating |  | 15 | Premium |  | 250000 | 203000 | [6 empty] | 81 | 80 | [6 empty] | Federally-Regulated Commercial & Industrial Equipment | 07/31/2021 | 201954372 | 07/31/2021
Trane U.S. Inc. | Trane | RF(040,050,055)3(1,2)E | Natural Gas | Induced Draft | False | True | 3 | False | Down |  | None | Non-Condensing | Two-Stage Modulating |  | 15 | Premium |  | 500000 | 405000 | [6 empty] | 81 | 80 | [6 empty] | Federally-Regulated Commercial & Industrial Equipment | 07/31/2021 | 201954383 | 07/31/2021
Trane U.S. Inc. | Trane | RF(040,050,055)2(1,2)(F,4,5) | Natural Gas | Induced Draft | False | True | 3 | False | Horizontal |  | None | Non-Condensing | Two-Stage Modulating |  | 15 | Premium |  | 350000 | 284000 | [6 empty] | 81 | 80 | [6 empty] | Federally-Regulated Commercial & Industrial Equipment | 07/31/2021 | 201954377 | 07/31/2021
Trane U.S. Inc. | Trane | RF(020,025,030)3(3,4)(F,4,5) | Natural Gas | Induced Draft | False | True | 3 | False | Down |  | None | Non-Condensing | Step Modulating |  | 15 | Premium |  | 500000 | 405000 | [6 empty] | 81 | 80 | [6 empty] | Federally-Regulated Commercial & Industrial Equipment | 07/31/2021 | 201954382 | 07/31/2021
Trane U.S. Inc. | Trane | YH(D,H)180G(3,4,W)R(H,Z)* | Natural Gas | Power | False | True | 3 | False | Horizontal |  | None | Non-Condensing | Two-Stage Modulating |  | 3 | Standard |  | 350000 | 280000 | [6 empty] | 80 | 80 | [6 empty] | Federally-Regulated Commercial & Industrial Equipment | 07/31/2021 | 200082114 | 07/31/2021
Trane U.S. Inc. | Trane | RF(020,025,030)3(3,4)(F,4,5) | Natural Gas | Induced Draft | False | True | 3 | False | Horizontal |  | None | Non-Condensing | Step Modulating |  | 15 | Premium |  | 500000 | 405000 | [6 empty] | 81 | 80 | [6 empty] | Federally-Regulated Commercial & Industrial Equipment | 07/31/2021 | 201954382 | 07/31/2021
Trane U.S. Inc. | Trane | RF(020,025,030)1(1,2)E | Natural Gas | Induced Draft | False | True | 3 | False | Horizontal |  | None | Non-Condensing | Two-Stage Modulating |  | 15 | Premium |  | 250000 | 203000 | [6 empty] | 81 | 80 | [6 empty] | Federally-Regulated Commercial & Industrial Equipment | 07/31/2021 | 201954150 | 07/31/2021
Trane U.S. Inc. | Trane | YH(D,H)180G(3,4,W)RV* | Natural Gas | Power | False | True | 3 | False | Horizontal |  | None | Non-Condensing | Step Modulating |  | 3 | Standard |  | 350000 | 280000 | [6 empty] | 80 | 80 | [6 empty] | Federally-Regulated Commercial & Industrial Equipment | 07/31/2021 | 200082134 | 07/31/2021
Trane U.S. Inc. | Trane | RF(020,025,030)3(1,2)(F,4,5) | Natural Gas | Induced Draft | False | True | 3 | False | Down |  | None | Non-Condensing | Two-Stage Modulating |  | 15 | Premium |  | 500000 | 405000 | [6 empty] | 81 | 80 | [6 empty] | Federally-Regulated Commercial & Industrial Equipment | 07/31/2021 | 201954380 | 07/31/2021
Trane U.S. Inc. | Trane | YH(D,H)240G(3,4,W)RV* | Natural Gas | Power | False | True | 3 | False | Down |  | None | Non-Condensing | Step Modulating |  | 5 | Standard |  | 350000 | 280000 | [6 empty] | 80 | 80 | [6 empty] | Federally-Regulated Commercial & Industrial Equipment | 07/31/2021 | 200082126 | 07/31/2021
Trane U.S. Inc. | Trane | YH(D,H)180G(3,4,W)R(H,Z)* | LPG | Power | False | True | 3 | False | Down |  | None | Non-Condensing | Two-Stage Modulating |  | 3 | Standard |  | 350000 | 280000 | [6 empty] | 80 | 80 | [6 empty] | Federally-Regulated Commercial & Industrial Equipment | 07/31/2021 | 200082114 | 07/31/2021
Trane U.S. Inc. | Trane | YH(D,H)240G(3,4,W)R(L,X)* | Natural Gas | Power | False | True | 3 | False | Horizontal |  | None | Non-Condensing | Two-Stage Modulating |  | 5 | Standard |  | 250000 | 200000 | [6 empty] | 80 | 80 | [6 empty] | Federally-Regulated Commercial & Industrial Equipment | 07/31/2021 | 200082122 | 07/31/2021
Trane U.S. Inc. | Trane | YH(D,H)180G(3,4,W)RV* | LPG | Power | False | True | 3 | False | Down |  | None | Non-Condensing | Step Modulating |  | 3 | Standard |  | 350000 | 280000 | [6 empty] | 80 | 80 | [6 empty] | Federally-Regulated Commercial & Industrial Equipment | 07/31/2021 | 200082134 | 07/31/2021
Trane U.S. Inc. | Trane | RF(060,070,075)3(1,2)(F,4,5) | Natural Gas | Induced Draft | False | True | 3 | False | Down |  | None | Non-Condensing | Two-Stage Modulating |  | 15 | Premium |  | 500000 | 405000 | [6 empty] | 81 | 80 | [6 empty] | Federally-Regulated Commercial & Industrial Equipment | 07/31/2021 | 201954388 | 07/31/2021
Trane U.S. Inc. | Trane | YH(D,H)180G(3,4,W)R(H,Z)* | LPG | Power | False | True | 3 | False | Horizontal |  | None | Non-Condensing | Two-Stage Modulating |  | 3 | Standard |  | 350000 | 280000 | [6 empty] | 80 | 80 | [6 empty] | Federally-Regulated Commercial & Industrial Equipment | 07/31/2021 | 200082114 | 07/31/2021
Trane U.S. Inc. | Trane | RF(040,050,055)3(1,2)E | Natural Gas | Induced Draft | False | True | 3 | False | Horizontal |  | None | Non-Condensing | Two-Stage Modulating |  | 15 | Premium |  | 500000 | 405000 | [6 empty] | 81 | 80 | [6 empty] | Federally-Regulated Commercial & Industrial Equipment | 07/31/2021 | 201954383 | 07/31/2021
Trane U.S. Inc. | Trane | YS(D,H)240G(3,4,W)R(H,Z)* | Natural Gas | Power | False | True | 3 | False | Horizontal |  | None | Non-Condensing | Two-Stage Modulating |  | 5 | Standard |  | 400000 | 320000 | [6 empty] | 80 | 80 | [6 empty] | Federally-Regulated Commercial & Industrial Equipment | 07/31/2021 | 201796501 | 07/31/2021
Trane U.S. Inc. | Trane | YH(D,H)300G(3,4,W)R(L,X)* | Natural Gas | Power | False | True | 3 | False | Horizontal |  | None | Non-Condensing | Two-Stage Modulating |  | 7.5 | Standard |  | 250000 | 200000 | [6 empty] | 80 | 80 | [6 empty] | Federally-Regulated Commercial & Industrial Equipment | 07/31/2021 | 200082128 | 07/31/2021
Trane U.S. Inc. | Trane | YH(D,H)180G(3,4,W)RV* | LPG | Power | False | True | 3 | False | Horizontal |  | None | Non-Condensing | Step Modulating |  | 3 | Standard |  | 350000 | 280000 | [6 empty] | 80 | 80 | [6 empty] | Federally-Regulated Commercial & Industrial Equipment | 07/31/2021 | 200082134 | 07/31/2021
Nordyne, LLC | Airtemp | VG7SC-054*-T24B* | LPG | Induced Draft | True | False | 1 | False | Horizontal |  | None | Condensing | Single-Stage |  | 0.75 | Premium |  | 54000 | 49000 |  |  | 49000 | 755 | 90 | [9 empty] | Federally-Regulated Consumer Product | 07/31/2021 | 204762183 | 07/31/2021
Nordyne, LLC | Airtemp | VG7SC-072*-T35C1 | Natural Gas | Induced Draft | True | False | 1 | False | Horizontal |  | None | Condensing | Single-Stage |  | 0.75 | Premium |  | 72000 | 67000 |  |  | 70000 | 343 | 90 | [9 empty] | Federally-Regulated Consumer Product | 07/31/2021 | 205309149 | 07/31/2021
Nordyne, LLC | Airtemp | VG7SC-120*-T45D1 | Natural Gas | Induced Draft | True | False | 1 | False | Horizontal |  | None | Condensing | Single-Stage |  | 1 | Premium |  | 120000 | 107000 |  |  | 104000 | 700 | 90 | [9 empty] | Federally-Regulated Consumer Product | 07/31/2021 | 205309151 | 07/31/2021
Nordyne, LLC | Airtemp | VG7SC-120*-T45D1 | LPG | Induced Draft | True | False | 1 | False | Horizontal |  | None | Condensing | Single-Stage |  | 1 | Premium |  | 120000 | 107000 |  |  | 104000 | 700 | 90 | [9 empty] | Federally-Regulated Consumer Product | 07/31/2021 | 205309151 | 07/31/2021
Nordyne, LLC | Airtemp | VG7SC-038*-T23A1 | LPG | Induced Draft | True | False | 1 | False | Horizontal |  | None | Condensing | Single-Stage |  | 0.5 | Premium |  | 38000 | 35000 |  |  | 34000 | 224 | 91.5 | [9 empty] | Federally-Regulated Consumer Product | 07/31/2021 | 205309148 | 07/31/2021
Nordyne, LLC | Airtemp | VG7SD-054*-T24B1 | LPG | Induced Draft | True | False | 1 | False | Horizontal |  | None | Condensing | Single-Stage |  | 0.75 | Premium |  | 54000 | 50000 |  |  | 51000 | 671 | 90 | [9 empty] | Federally-Regulated Consumer Product | 07/31/2021 | 205309152 | 07/31/2021
Nordyne, LLC | Airtemp | VG7SD-054*-T24B1 | Natural Gas | Induced Draft | True | False | 1 | False | Horizontal |  | None | Condensing | Single-Stage |  | 0.75 | Premium |  | 54000 | 50000 |  |  | 51000 | 671 | 90 | [9 empty] | Federally-Regulated Consumer Product | 07/31/2021 | 205309152 | 07/31/2021
Nordyne, LLC | Airtemp | VG7SD-108*-T45D1 | LPG | Induced Draft | True | False | 1 | False | Horizontal |  | None | Condensing | Single-Stage |  | 1 | Premium |  | 108000 | 103000 |  |  | 103000 | 841 | 90 | [9 empty] | Federally-Regulated Consumer Product | 07/31/2021 | 205309154 | 07/31/2021
Nordyne, LLC | Airtemp | VG7SD-108*-T45D1 | Natural Gas | Induced Draft | True | False | 1 | False | Horizontal |  | None | Condensing | Single-Stage |  | 1 | Premium |  | 108000 | 103000 |  |  | 103000 | 841 | 90 | [9 empty] | Federally-Regulated Consumer Product | 07/31/2021 | 205309154 | 07/31/2021
Nordyne, LLC | Airtemp | VG7SC-072*-T35C1 | LPG | Induced Draft | True | False | 1 | False | Horizontal |  | None | Condensing | Single-Stage |  | 0.75 | Premium |  | 72000 | 67000 |  |  | 70000 | 343 | 90 | [9 empty] | Federally-Regulated Consumer Product | 07/31/2021 | 205309149 | 07/31/2021
Nordyne, LLC | Airtemp | VG7SD-072*-T35C1 | Natural Gas | Induced Draft | True | False | 1 | False | Horizontal |  | None | Condensing | Single-Stage |  | 0.75 | Premium |  | 72000 | 69000 |  |  | 69000 | 395 | 90 | [9 empty] | Federally-Regulated Consumer Product | 07/31/2021 | 205309153 | 07/31/2021
Nordyne, LLC | Airtemp | VG7SD-072*-T35C1 | LPG | Induced Draft | True | False | 1 | False | Horizontal |  | None | Condensing | Single-Stage |  | 0.75 | Premium |  | 72000 | 69000 |  |  | 69000 | 395 | 90 | [9 empty] | Federally-Regulated Consumer Product | 07/31/2021 | 205309153 | 07/31/2021
Nordyne, LLC | Airtemp | VG7SC-038*-T23A1 | Natural Gas | Induced Draft | True | False | 1 | False | Horizontal |  | None | Condensing | Single-Stage |  | 0.5 | Premium |  | 38000 | 35000 |  |  | 34000 | 224 | 91.5 | [9 empty] | Federally-Regulated Consumer Product | 07/31/2021 | 205309148 | 07/31/2021
Nordyne, LLC | Airtemp | VG7SC-108*-T45D1 | LPG | Induced Draft | True | False | 1 | False | Horizontal |  | None | Condensing | Single-Stage |  | 1 | Premium |  | 108000 | 100000 |  |  | 104000 | 698 | 90 | [9 empty] | Federally-Regulated Consumer Product | 07/31/2021 | 205309150 | 07/31/2021
Nordyne, LLC | Airtemp | VG7SC-108*-T45D1 | Natural Gas | Induced Draft | True | False | 1 | False | Horizontal |  | None | Condensing | Single-Stage |  | 1 | Premium |  | 108000 | 100000 |  |  | 104000 | 698 | 90 | [9 empty] | Federally-Regulated Consumer Product | 07/31/2021 | 205309150 | 07/31/2021
Nordyne, LLC | Airtemp | VG7SC-054*-T24B* | Natural Gas | Induced Draft | True | False | 1 | False | Horizontal |  | None | Condensing | Single-Stage |  | 0.75 | Premium |  | 54000 | 49000 |  |  | 49000 | 755 | 90 | [9 empty] | Federally-Regulated Consumer Product | 07/31/2021 | 204762183 | 07/31/2021
Nordyne, LLC | Intertherm | FG7SC-054*-T24B* | LPG | Induced Draft | True | False | 1 | False | Horizontal |  | None | Condensing | Single-Stage |  | 0.75 | Premium |  | 54000 | 49000 |  |  | 49000 | 755 | 90 | [9 empty] | Federally-Regulated Consumer Product | 07/31/2021 | 204747336 | 07/31/2021
Nordyne, LLC | Intertherm | FG7SC-054*-T24B* | Natural Gas | Induced Draft | True | False | 1 | False | Horizontal |  | None | Condensing | Single-Stage |  | 0.75 | Premium |  | 54000 | 49000 |  |  | 49000 | 755 | 90 | [9 empty] | Federally-Regulated Consumer Product | 07/31/2021 | 204747336 | 07/31/2021
Trane U.S. Inc. | Trane | YC(D,H)420B(E,F,4,5)P* | Natural Gas | Power | False | True | 3 | False | Down |  | None | Non-Condensing | Step Modulating |  | 15 | Standard |  | 600000 | 486000 | [6 empty] | 80 | 80 | [6 empty] | Federally-Regulated Commercial & Industrial Equipment | 07/31/2021 | 7077790 | 07/31/2021
Trane U.S. Inc. | Trane | YC(D,H)330B(E,F,4,5)M* | Natural Gas | Power | False | True | 3 | False | Down |  | None | Non-Condensing | Step Modulating |  | 10 | Standard |  | 350000 | 283000 | [6 empty] | 80 | 80 | [6 empty] | Federally-Regulated Commercial & Industrial Equipment | 07/31/2021 | 7077809 | 07/31/2021
Trane U.S. Inc. | Trane | YC(D,H)420B(E,F,4,5)M* | Natural Gas | Power | False | True | 3 | False | Down |  | None | Non-Condensing | Step Modulating |  | 15 | Standard |  | 350000 | 283000 | [6 empty] | 80 | 80 | [6 empty] | Federally-Regulated Commercial & Industrial Equipment | 07/31/2021 | 7077789 | 07/31/2021
Trane U.S. Inc. | Trane | SFHJ120(4,5,C)A | Natural Gas | Power | False | True | 3 | False | Down |  | None | Non-Condensing | Two-Stage Modulating |  | 0 | Premium |  | 1100000 | 880000 | [6 empty] | 80 | 80 | [6 empty] | Federally-Regulated Commercial & Industrial Equipment | 07/31/2021 | 7173292 | 07/31/2021
Trane U.S. Inc. | Trane | SFHJ105(4,5,C)A | Natural Gas | Power | False | True | 3 | False | Down |  | None | Non-Condensing | Two-Stage Modulating |  | 0 | Premium |  | 850000 | 680000 | [6 empty] | 80 | 80 | [6 empty] | Federally-Regulated Commercial & Industrial Equipment | 07/31/2021 | 7173290 | 07/31/2021
Trane U.S. Inc. | Trane | YC(D,H)360B(E,F,4,5)M* | Natural Gas | Power | False | True | 3 | False | Horizontal |  | None | Non-Condensing | Step Modulating |  | 10 | Standard |  | 350000 | 283000 | [6 empty] | 80 | 80 | [6 empty] | Federally-Regulated Commercial & Industrial Equipment | 07/31/2021 | 7077787 | 07/31/2021
Trane U.S. Inc. | Trane | YC(D,H)360B(E,F,4,5)P* | Natural Gas | Power | False | True | 3 | False | Down |  | None | Non-Condensing | Step Modulating |  | 10 | Standard |  | 600000 | 486000 | [6 empty] | 80 | 80 | [6 empty] | Federally-Regulated Commercial & Industrial Equipment | 07/31/2021 | 7077788 | 07/31/2021
Trane U.S. Inc. | Trane | SFHL*50(E,F,4,5)L | Natural Gas | Power | False | True | 3 | False | Down |  | None | Non-Condensing | Two-Stage Modulating |  | 0 | Premium |  | 500000 | 400000 | [6 empty] | 80 | 80 | [6 empty] | Federally-Regulated Commercial & Industrial Equipment | 07/31/2021 | 7077732 | 07/31/2021
Trane U.S. Inc. | Trane | SFHJ105(4,5,C)B | Natural Gas | Power | False | True | 3 | False | Down |  | None | Non-Condensing | Two-Stage Modulating |  | 0 | Premium |  | 1100000 | 880000 | [6 empty] | 80 | 80 | [6 empty] | Federally-Regulated Commercial & Industrial Equipment | 07/31/2021 | 7173291 | 07/31/2021
Trane U.S. Inc. | Trane | SFHJ*90(4,5,C)B | Natural Gas | Power | False | True | 3 | False | Down |  | None | Non-Condensing | Two-Stage Modulating |  | 0 | Premium |  | 1100000 | 880000 | [6 empty] | 80 | 80 | [6 empty] | Federally-Regulated Commercial & Industrial Equipment | 07/31/2021 | 7173289 | 07/31/2021
Trane U.S. Inc. | Trane | YC(D,H)360B(E,F,4,5)M* | Natural Gas | Power | False | True | 3 | False | Down |  | None | Non-Condensing | Step Modulating |  | 10 | Standard |  | 350000 | 283000 | [6 empty] | 80 | 80 | [6 empty] | Federally-Regulated Commercial & Industrial Equipment | 07/31/2021 | 7077787 | 07/31/2021
Trane U.S. Inc. | Trane | SFHL*40(E,F,4,5)L | Natural Gas | Power | False | True | 3 | False | Down |  | None | Non-Condensing | Two-Stage Modulating |  | 0 | Premium |  | 350000 | 280000 | [6 empty] | 80 | 80 | [6 empty] | Federally-Regulated Commercial & Industrial Equipment | 07/31/2021 | 7077730 | 07/31/2021
Trane U.S. Inc. | Trane | 4YCC4060A1090** | LPG | Induced Draft | True | True | 1 | False | Horizontal |  | None | Non-Condensing | Single-Stage |  | 1 | Standard |  | 90000 | 73000 |  |  | 78000 | 388 | 81 | [9 empty] | Federally-Regulated Consumer Product | 07/31/2021 | 7523936 | 07/31/2021
Trane U.S. Inc. | Trane | 4YCC4042A1060** | Natural Gas | Induced Draft | True | True | 1 | False | Horizontal |  | None | Non-Condensing | Single-Stage |  | 0.75 | Standard |  | 60000 | 49000 |  |  | 58000 | 261 | 81 | [9 empty] | Federally-Regulated Consumer Product | 07/31/2021 | 7523932 | 07/31/2021
Trane U.S. Inc. | Trane | 4YCC4036A1090** | LPG | Induced Draft | True | True | 1 | False | Down |  | None | Non-Condensing | Single-Stage |  | 0.5 | Standard |  | 90000 | 73000 |  |  | 77000 | 518 | 81 | [9 empty] | Federally-Regulated Consumer Product | 07/31/2021 | 7523931 | 07/31/2021
Trane U.S. Inc. | Trane | 4YCC4042A1090** | LPG | Induced Draft | True | True | 1 | False | Horizontal |  | None | Non-Condensing | Single-Stage |  | 0.75 | Standard |  | 90000 | 73000 |  |  | 78000 | 342 | 81 | [9 empty] | Federally-Regulated Consumer Product | 07/31/2021 | 7523933 | 07/31/2021
Trane U.S. Inc. | Trane | S8X1B040M2PS*** | LPG | Induced Draft | True | False | 1 | False | Up |  | None | Non-Condensing | Single-Stage |  | 0.33 | Standard |  | 40000 | 33000 |  |  | 38000 | 205 | 80 | [9 empty] | Federally-Regulated Consumer Product | 07/31/2021 | 202408075 | 07/31/2021
Trane U.S. Inc. | Trane | 4DCZ6036C1070** | LPG | Induced Draft | True | True | 1 | False | Horizontal |  | None | Non-Condensing | Two-Stage Modulating |  | 0.5 | Standard |  | 70000 | 57000 |  |  | 57000 | 163 | 81 | [9 empty] | Federally-Regulated Consumer Product | 07/31/2021 | 201708834 | 07/31/2021
Trane U.S. Inc. | Trane | S8X1B080M4PS*** | Natural Gas | Induced Draft | True | False | 1 | False | Down |  | None | Non-Condensing | Single-Stage |  | 0.75 | Standard |  | 80000 | 62000 |  |  | 76000 | 424 | 80 | [9 empty] | Federally-Regulated Consumer Product | 07/31/2021 | 202408078 | 07/31/2021
Trane U.S. Inc. | Trane | S8X1C100M5PS*** | Natural Gas | Induced Draft | True | False | 1 | False | Horizontal |  | None | Non-Condensing | Single-Stage |  | 1 | Standard |  | 100000 | 80000 |  |  | 94000 | 643 | 80 | [9 empty] | Federally-Regulated Consumer Product | 07/31/2021 | 202408080 | 07/31/2021
Trane U.S. Inc. | Trane | 4YCC4024A1060** | LPG | Induced Draft | True | True | 1 | False | Horizontal |  | None | Non-Condensing | Single-Stage |  | 0.33 | Standard |  | 60000 | 49000 |  |  | 58000 | 241 | 81 | [9 empty] | Federally-Regulated Consumer Product | 07/31/2021 | 7523927 | 07/31/2021
Trane U.S. Inc. | Trane | 4YCC4060A1115** | Natural Gas | Induced Draft | True | True | 1 | False | Horizontal |  | None | Non-Condensing | Single-Stage |  | 1 | Standard |  | 115000 | 93000 |  |  | 97000 | 607 | 81 | [9 empty] | Federally-Regulated Consumer Product | 07/31/2021 | 7523937 | 07/31/2021
Trane U.S. Inc. | Trane | 4YCC4060A1115** | LPG | Induced Draft | True | True | 1 | False | Horizontal |  | None | Non-Condensing | Single-Stage |  | 1 | Standard |  | 115000 | 93000 |  |  | 97000 | 607 | 81 | [9 empty] | Federally-Regulated Consumer Product | 07/31/2021 | 7523937 | 07/31/2021
Trane U.S. Inc. | Trane | 4YCC4024A1060** | Natural Gas | Induced Draft | True | True | 1 | False | Down |  | None | Non-Condensing | Single-Stage |  | 0.33 | Standard |  | 60000 | 49000 |  |  | 58000 | 241 | 81 | [9 empty] | Federally-Regulated Consumer Product | 07/31/2021 | 7523927 | 07/31/2021
Trane U.S. Inc. | Trane | S8X1C100M5PS*** | LPG | Induced Draft | True | False | 1 | False | Horizontal |  | None | Non-Condensing | Single-Stage |  | 1 | Standard |  | 100000 | 80000 |  |  | 94000 | 643 | 80 | [9 empty] | Federally-Regulated Consumer Product | 07/31/2021 | 202408080 | 07/31/2021
Trane U.S. Inc. | Trane | 4YCC4036A1070** | LPG | Induced Draft | True | True | 1 | False | Horizontal |  | None | Non-Condensing | Single-Stage |  | 0.5 | Standard |  | 70000 | 57000 |  |  | 58000 | 290 | 81 | [9 empty] | Federally-Regulated Consumer Product | 07/31/2021 | 7523930 | 07/31/2021
Trane U.S. Inc. | Trane | S8X1B080M4PS*** | LPG | Induced Draft | True | False | 1 | False | Horizontal |  | None | Non-Condensing | Single-Stage |  | 0.75 | Standard |  | 80000 | 62000 |  |  | 76000 | 424 | 80 | [9 empty] | Federally-Regulated Consumer Product | 07/31/2021 | 202408078 | 07/31/2021
Trane U.S. Inc. | Trane | 4YCC4030A1070** | LPG | Induced Draft | True | True | 1 | False | Down |  | None | Non-Condensing | Single-Stage |  | 0.5 | Standard |  | 70000 | 57000 |  |  | 58000 | 279 | 81 | [9 empty] | Federally-Regulated Consumer Product | 07/31/2021 | 7523929 | 07/31/2021
Trane U.S. Inc. | Trane | 4YCZ6036C1070** | LPG | Induced Draft | True | True | 1 | False | Down |  | None | Non-Condensing | Two-Stage Modulating |  | 0.5 | Standard |  | 70000 | 57000 |  |  | 57000 | 163 | 81 | [9 empty] | Federally-Regulated Consumer Product | 07/31/2021 | 201708826 | 07/31/2021
Trane U.S. Inc. | Trane | S8X2C100M5PS*** | Natural Gas | Induced Draft | True | False | 1 | False | Horizontal |  | None | Non-Condensing | Two-Stage Modulating |  | 1 | Standard |  | 100000 | 82000 |  |  | 94000 | 238 | 80 | [9 empty] | Federally-Regulated Consumer Product | 07/31/2021 | 202408087 | 07/31/2021
Trane U.S. Inc. | Trane | S8X1A026M2PS*** | LPG | Induced Draft | True | False | 1 | False | Down |  | None | Non-Condensing | Single-Stage |  | 0.33 | Standard |  | 26000 | 21000 |  |  | 28000 | 191 | 80 | [9 empty] | Federally-Regulated Consumer Product | 07/31/2021 | 202408073 | 07/31/2021
Trane U.S. Inc. | Trane | S8X1B040M2PS*** | Natural Gas | Induced Draft | True | False | 1 | False | Horizontal |  | None | Non-Condensing | Single-Stage |  | 0.33 | Standard |  | 40000 | 33000 |  |  | 38000 | 205 | 80 | [9 empty] | Federally-Regulated Consumer Product | 07/31/2021 | 202408075 | 07/31/2021
Trane U.S. Inc. | Trane | 4YCC4048A1090** | Natural Gas | Induced Draft | True | True | 1 | False | Horizontal |  | None | Non-Condensing | Single-Stage |  | 0.75 | Standard |  | 90000 | 73000 |  |  | 78000 | 342 | 81 | [9 empty] | Federally-Regulated Consumer Product | 07/31/2021 | 7523935 | 07/31/2021
Trane U.S. Inc. | Trane | 4DCZ6036C1070** | LPG | Induced Draft | True | True | 1 | False | Down |  | None | Non-Condensing | Two-Stage Modulating |  | 0.5 | Standard |  | 70000 | 57000 |  |  | 57000 | 163 | 81 | [9 empty] | Federally-Regulated Consumer Product | 07/31/2021 | 201708834 | 07/31/2021
Trane U.S. Inc. | Trane | 4YCC4042A1090** | Natural Gas | Induced Draft | True | True | 1 | False | Down |  | None | Non-Condensing | Single-Stage |  | 0.75 | Standard |  | 90000 | 73000 |  |  | 78000 | 342 | 81 | [9 empty] | Federally-Regulated Consumer Product | 07/31/2021 | 7523933 | 07/31/2021
Trane U.S. Inc. | Trane | 4YCC4036A1070** | Natural Gas | Induced Draft | True | True | 1 | False | Horizontal |  | None | Non-Condensing | Single-Stage |  | 0.5 | Standard |  | 70000 | 57000 |  |  | 58000 | 290 | 81 | [9 empty] | Federally-Regulated Consumer Product | 07/31/2021 | 7523930 | 07/31/2021
Trane U.S. Inc. | Trane | 4YCC4036A1090** | Natural Gas | Induced Draft | True | True | 1 | False | Horizontal |  | None | Non-Condensing | Single-Stage |  | 0.5 | Standard |  | 90000 | 73000 |  |  | 77000 | 518 | 81 | [9 empty] | Federally-Regulated Consumer Product | 07/31/2021 | 7523931 | 07/31/2021
Trane U.S. Inc. | Trane | 4YCC4048A1070** | Natural Gas | Induced Draft | True | True | 1 | False | Down |  | None | Non-Condensing | Single-Stage |  | 0.75 | Standard |  | 70000 | 57000 |  |  | 58000 | 243 | 81 | [9 empty] | Federally-Regulated Consumer Product | 07/31/2021 | 7523934 | 07/31/2021
Trane U.S. Inc. | Trane | S8X1C080M5PS*** | LPG | Induced Draft | True | False | 1 | False | Horizontal |  | None | Non-Condensing | Single-Stage |  | 1 | Standard |  | 80000 | 66000 |  |  | 76000 | 337 | 80 | [9 empty] | Federally-Regulated Consumer Product | 07/31/2021 | 202408079 | 07/31/2021
Trane U.S. Inc. | Trane | 4YCC4036A1090** | Natural Gas | Induced Draft | True | True | 1 | False | Down |  | None | Non-Condensing | Single-Stage |  | 0.5 | Standard |  | 90000 | 73000 |  |  | 77000 | 518 | 81 | [9 empty] | Federally-Regulated Consumer Product | 07/31/2021 | 7523931 | 07/31/2021
Trane U.S. Inc. | Trane | 4YCC4048A1090** | Natural Gas | Induced Draft | True | True | 1 | False | Down |  | None | Non-Condensing | Single-Stage |  | 0.75 | Standard |  | 90000 | 73000 |  |  | 78000 | 342 | 81 | [9 empty] | Federally-Regulated Consumer Product | 07/31/2021 | 7523935 | 07/31/2021
Trane U.S. Inc. | Trane | 4YCC4042A1060** | LPG | Induced Draft | True | True | 1 | False | Horizontal |  | None | Non-Condensing | Single-Stage |  | 0.75 | Standard |  | 60000 | 49000 |  |  | 58000 | 261 | 81 | [9 empty] | Federally-Regulated Consumer Product | 07/31/2021 | 7523932 | 07/31/2021
Trane U.S. Inc. | Trane | S8X1B080M4PS*** | LPG | Induced Draft | True | False | 1 | False | Down |  | None | Non-Condensing | Single-Stage |  | 0.75 | Standard |  | 80000 | 62000 |  |  | 76000 | 424 | 80 | [9 empty] | Federally-Regulated Consumer Product | 07/31/2021 | 202408078 | 07/31/2021
Trane U.S. Inc. | Trane | S8X1C100M5PS*** | Natural Gas | Induced Draft | True | False | 1 | False | Up |  | None | Non-Condensing | Single-Stage |  | 1 | Standard |  | 100000 | 80000 |  |  | 94000 | 643 | 80 | [9 empty] | Federally-Regulated Consumer Product | 07/31/2021 | 202408080 | 07/31/2021
Trane U.S. Inc. | Trane | S8X1B080M4PS*** | LPG | Induced Draft | True | False | 1 | False | Up |  | None | Non-Condensing | Single-Stage |  | 0.75 | Standard |  | 80000 | 62000 |  |  | 76000 | 424 | 80 | [9 empty] | Federally-Regulated Consumer Product | 07/31/2021 | 202408078 | 07/31/2021
Trane U.S. Inc. | Trane | S8X1A026M2PS*** | Natural Gas | Induced Draft | True | False | 1 | False | Up |  | None | Non-Condensing | Single-Stage |  | 0.33 | Standard |  | 26000 | 21000 |  |  | 28000 | 191 | 80 | [9 empty] | Federally-Regulated Consumer Product | 07/31/2021 | 202408073 | 07/31/2021
Trane U.S. Inc. | Trane | 4YCC4024A1060** | Natural Gas | Induced Draft | True | True | 1 | False | Horizontal |  | None | Non-Condensing | Single-Stage |  | 0.33 | Standard |  | 60000 | 49000 |  |  | 58000 | 241 | 81 | [9 empty] | Federally-Regulated Consumer Product | 07/31/2021 | 7523927 | 07/31/2021
Trane U.S. Inc. | Trane | 4YCC4030A1070** | LPG | Induced Draft | True | True | 1 | False | Horizontal |  | None | Non-Condensing | Single-Stage |  | 0.5 | Standard |  | 70000 | 57000 |  |  | 58000 | 279 | 81 | [9 empty] | Federally-Regulated Consumer Product | 07/31/2021 | 7523929 | 07/31/2021
Trane U.S. Inc. | Trane | 4YCZ6036C1070** | Natural Gas | Induced Draft | True | True | 1 | False | Horizontal |  | None | Non-Condensing | Two-Stage Modulating |  | 0.5 | Standard |  | 70000 | 57000 |  |  | 57000 | 163 | 81 | [9 empty] | Federally-Regulated Consumer Product | 07/31/2021 | 201708826 | 07/31/2021
Trane U.S. Inc. | Trane | 4YCC4030A1070** | Natural Gas | Induced Draft | True | True | 1 | False | Down |  | None | Non-Condensing | Single-Stage |  | 0.5 | Standard |  | 70000 | 57000 |  |  | 58000 | 279 | 81 | [9 empty] | Federally-Regulated Consumer Product | 07/31/2021 | 7523929 | 07/31/2021
Trane U.S. Inc. | Trane | S8X1C080M5PS*** | LPG | Induced Draft | True | False | 1 | False | Up |  | None | Non-Condensing | Single-Stage |  | 1 | Standard |  | 80000 | 66000 |  |  | 76000 | 337 | 80 | [9 empty] | Federally-Regulated Consumer Product | 07/31/2021 | 202408079 | 07/31/2021
Trane U.S. Inc. | Trane | S8X1B080M4PS*** | Natural Gas | Induced Draft | True | False | 1 | False | Horizontal |  | None | Non-Condensing | Single-Stage |  | 0.75 | Standard |  | 80000 | 62000 |  |  | 76000 | 424 | 80 | [9 empty] | Federally-Regulated Consumer Product | 07/31/2021 | 202408078 | 07/31/2021
Trane U.S. Inc. | Trane | 4YCC4042A1090** | LPG | Induced Draft | True | True | 1 | False | Down |  | None | Non-Condensing | Single-Stage |  | 0.75 | Standard |  | 90000 | 73000 |  |  | 78000 | 342 | 81 | [9 empty] | Federally-Regulated Consumer Product | 07/31/2021 | 7523933 | 07/31/2021
Trane U.S. Inc. | Trane | S8X1B060M3PS*** | LPG | Induced Draft | True | False | 1 | False | Down |  | None | Non-Condensing | Single-Stage |  | 0.5 | Standard |  | 60000 | 50000 |  |  | 56000 | 330 | 80 | [9 empty] | Federally-Regulated Consumer Product | 07/31/2021 | 202408076 | 07/31/2021
Trane U.S. Inc. | Trane | 4DCZ6036C1070** | Natural Gas | Induced Draft | True | True | 1 | False | Down |  | None | Non-Condensing | Two-Stage Modulating |  | 0.5 | Standard |  | 70000 | 57000 |  |  | 57000 | 163 | 81 | [9 empty] | Federally-Regulated Consumer Product | 07/31/2021 | 201708834 | 07/31/2021
Trane U.S. Inc. | Trane | 4YCC4060A1090** | Natural Gas | Induced Draft | True | True | 1 | False | Horizontal |  | None | Non-Condensing | Single-Stage |  | 1 | Standard |  | 90000 | 73000 |  |  | 78000 | 388 | 81 | [9 empty] | Federally-Regulated Consumer Product | 07/31/2021 | 7523936 | 07/31/2021
Trane U.S. Inc. | Trane | S8X1A026M2PS*** | LPG | Induced Draft | True | False | 1 | False | Horizontal |  | None | Non-Condensing | Single-Stage |  | 0.33 | Standard |  | 26000 | 21000 |  |  | 28000 | 191 | 80 | [9 empty] | Federally-Regulated Consumer Product | 07/31/2021 | 202408073 | 07/31/2021
Trane U.S. Inc. | Trane | S8X1B060M3PS*** | Natural Gas | Induced Draft | True | False | 1 | False | Horizontal |  | None | Non-Condensing | Single-Stage |  | 0.5 | Standard |  | 60000 | 50000 |  |  | 56000 | 330 | 80 | [9 empty] | Federally-Regulated Consumer Product | 07/31/2021 | 202408076 | 07/31/2021
Trane U.S. Inc. | Trane | 4YCC4042A1060** | LPG | Induced Draft | True | True | 1 | False | Down |  | None | Non-Condensing | Single-Stage |  | 0.75 | Standard |  | 60000 | 49000 |  |  | 58000 | 261 | 81 | [9 empty] | Federally-Regulated Consumer Product | 07/31/2021 | 7523932 | 07/31/2021
Trane U.S. Inc. | Trane | S8X1C100M5PS*** | LPG | Induced Draft | True | False | 1 | False | Down |  | None | Non-Condensing | Single-Stage |  | 1 | Standard |  | 100000 | 80000 |  |  | 94000 | 643 | 80 | [9 empty] | Federally-Regulated Consumer Product | 07/31/2021 | 202408080 | 07/31/2021
Trane U.S. Inc. | Trane | S8X1C080M5PS*** | LPG | Induced Draft | True | False | 1 | False | Down |  | None | Non-Condensing | Single-Stage |  | 1 | Standard |  | 80000 | 66000 |  |  | 76000 | 337 | 80 | [9 empty] | Federally-Regulated Consumer Product | 07/31/2021 | 202408079 | 07/31/2021
Trane U.S. Inc. | Trane | 4YCC4048A1070** | LPG | Induced Draft | True | True | 1 | False | Down |  | None | Non-Condensing | Single-Stage |  | 0.75 | Standard |  | 70000 | 57000 |  |  | 58000 | 243 | 81 | [9 empty] | Federally-Regulated Consumer Product | 07/31/2021 | 7523934 | 07/31/2021
Trane U.S. Inc. | Trane | S8X1B040M2PS*** | LPG | Induced Draft | True | False | 1 | False | Down |  | None | Non-Condensing | Single-Stage |  | 0.33 | Standard |  | 40000 | 33000 |  |  | 38000 | 205 | 80 | [9 empty] | Federally-Regulated Consumer Product | 07/31/2021 | 202408075 | 07/31/2021
Trane U.S. Inc. | Trane | 4YCC4060A1090** | LPG | Induced Draft | True | True | 1 | False | Down |  | None | Non-Condensing | Single-Stage |  | 1 | Standard |  | 90000 | 73000 |  |  | 78000 | 388 | 81 | [9 empty] | Federally-Regulated Consumer Product | 07/31/2021 | 7523936 | 07/31/2021
Trane U.S. Inc. | Trane | S8X1C080M5PS*** | Natural Gas | Induced Draft | True | False | 1 | False | Up |  | None | Non-Condensing | Single-Stage |  | 1 | Standard |  | 80000 | 66000 |  |  | 76000 | 337 | 80 | [9 empty] | Federally-Regulated Consumer Product | 07/31/2021 | 202408079 | 07/31/2021
Trane U.S. Inc. | Trane | S8X2C100M5PS*** | Natural Gas | Induced Draft | True | False | 1 | False | Down |  | None | Non-Condensing | Two-Stage Modulating |  | 1 | Standard |  | 100000 | 82000 |  |  | 94000 | 238 | 80 | [9 empty] | Federally-Regulated Consumer Product | 07/31/2021 | 202408087 | 07/31/2021
Trane U.S. Inc. | Trane | 4YCC4048A1090** | LPG | Induced Draft | True | True | 1 | False | Horizontal |  | None | Non-Condensing | Single-Stage |  | 0.75 | Standard |  | 90000 | 73000 |  |  | 78000 | 342 | 81 | [9 empty] | Federally-Regulated Consumer Product | 07/31/2021 | 7523935 | 07/31/2021
Trane U.S. Inc. | Trane | 4YCC4036A1070** | Natural Gas | Induced Draft | True | True | 1 | False | Down |  | None | Non-Condensing | Single-Stage |  | 0.5 | Standard |  | 70000 | 57000 |  |  | 58000 | 290 | 81 | [9 empty] | Federally-Regulated Consumer Product | 07/31/2021 | 7523930 | 07/31/2021
Trane U.S. Inc. | Trane | S8X1C100M5PS*** | LPG | Induced Draft | True | False | 1 | False | Up |  | None | Non-Condensing | Single-Stage |  | 1 | Standard |  | 100000 | 80000 |  |  | 94000 | 643 | 80 | [9 empty] | Federally-Regulated Consumer Product | 07/31/2021 | 202408080 | 07/31/2021
Trane U.S. Inc. | Trane | S8X1B040M2PS*** | LPG | Induced Draft | True | False | 1 | False | Horizontal |  | None | Non-Condensing | Single-Stage |  | 0.33 | Standard |  | 40000 | 33000 |  |  | 38000 | 205 | 80 | [9 empty] | Federally-Regulated Consumer Product | 07/31/2021 | 202408075 | 07/31/2021
Trane U.S. Inc. | Trane | 4YCZ6036C1070** | Natural Gas | Induced Draft | True | True | 1 | False | Down |  | None | Non-Condensing | Two-Stage Modulating |  | 0.5 | Standard |  | 70000 | 57000 |  |  | 57000 | 163 | 81 | [9 empty] | Federally-Regulated Consumer Product | 07/31/2021 | 201708826 | 07/31/2021
Trane U.S. Inc. | Trane | S8X1A026M2PS*** | Natural Gas | Induced Draft | True | False | 1 | False | Down |  | None | Non-Condensing | Single-Stage |  | 0.33 | Standard |  | 26000 | 21000 |  |  | 28000 | 191 | 80 | [9 empty] | Federally-Regulated Consumer Product | 07/31/2021 | 202408073 | 07/31/2021
Trane U.S. Inc. | Trane | 4YCC4048A1070** | LPG | Induced Draft | True | True | 1 | False | Horizontal |  | None | Non-Condensing | Single-Stage |  | 0.75 | Standard |  | 70000 | 57000 |  |  | 58000 | 243 | 81 | [9 empty] | Federally-Regulated Consumer Product | 07/31/2021 | 7523934 | 07/31/2021
Trane U.S. Inc. | Trane | 4YCC4048A1090** | LPG | Induced Draft | True | True | 1 | False | Down |  | None | Non-Condensing | Single-Stage |  | 0.75 | Standard |  | 90000 | 73000 |  |  | 78000 | 342 | 81 | [9 empty] | Federally-Regulated Consumer Product | 07/31/2021 | 7523935 | 07/31/2021
Trane U.S. Inc. | Trane | 4YCC4036A1070** | LPG | Induced Draft | True | True | 1 | False | Down |  | None | Non-Condensing | Single-Stage |  | 0.5 | Standard |  | 70000 | 57000 |  |  | 58000 | 290 | 81 | [9 empty] | Federally-Regulated Consumer Product | 07/31/2021 | 7523930 | 07/31/2021
Trane U.S. Inc. | Trane | 4YCC4042A1060** | Natural Gas | Induced Draft | True | True | 1 | False | Down |  | None | Non-Condensing | Single-Stage |  | 0.75 | Standard |  | 60000 | 49000 |  |  | 58000 | 261 | 81 | [9 empty] | Federally-Regulated Consumer Product | 07/31/2021 | 7523932 | 07/31/2021
Trane U.S. Inc. | Trane | 4YCC4042A1090** | Natural Gas | Induced Draft | True | True | 1 | False | Horizontal |  | None | Non-Condensing | Single-Stage |  | 0.75 | Standard |  | 90000 | 73000 |  |  | 78000 | 342 | 81 | [9 empty] | Federally-Regulated Consumer Product | 07/31/2021 | 7523933 | 07/31/2021
Trane U.S. Inc. | Trane | S8X1A026M2PS*** | LPG | Induced Draft | True | False | 1 | False | Up |  | None | Non-Condensing | Single-Stage |  | 0.33 | Standard |  | 26000 | 21000 |  |  | 28000 | 191 | 80 | [9 empty] | Federally-Regulated Consumer Product | 07/31/2021 | 202408073 | 07/31/2021
Trane U.S. Inc. | Trane | S8X1C100M5PS*** | Natural Gas | Induced Draft | True | False | 1 | False | Down |  | None | Non-Condensing | Single-Stage |  | 1 | Standard |  | 100000 | 80000 |  |  | 94000 | 643 | 80 | [9 empty] | Federally-Regulated Consumer Product | 07/31/2021 | 202408080 | 07/31/2021
Trane U.S. Inc. | Trane | S8X1A026M2PS*** | Natural Gas | Induced Draft | True | False | 1 | False | Horizontal |  | None | Non-Condensing | Single-Stage |  | 0.33 | Standard |  | 26000 | 21000 |  |  | 28000 | 191 | 80 | [9 empty] | Federally-Regulated Consumer Product | 07/31/2021 | 202408073 | 07/31/2021
Trane U.S. Inc. | Trane | 4YCC4024A1060** | LPG | Induced Draft | True | True | 1 | False | Down |  | None | Non-Condensing | Single-Stage |  | 0.33 | Standard |  | 60000 | 49000 |  |  | 58000 | 241 | 81 | [9 empty] | Federally-Regulated Consumer Product | 07/31/2021 | 7523927 | 07/31/2021
Trane U.S. Inc. | Trane | 4YCC4060A1115** | Natural Gas | Induced Draft | True | True | 1 | False | Down |  | None | Non-Condensing | Single-Stage |  | 1 | Standard |  | 115000 | 93000 |  |  | 97000 | 607 | 81 | [9 empty] | Federally-Regulated Consumer Product | 07/31/2021 | 7523937 | 07/31/2021
Trane U.S. Inc. | Trane | S8X1B060M3PS*** | Natural Gas | Induced Draft | True | False | 1 | False | Up |  | None | Non-Condensing | Single-Stage |  | 0.5 | Standard |  | 60000 | 50000 |  |  | 56000 | 330 | 80 | [9 empty] | Federally-Regulated Consumer Product | 07/31/2021 | 202408076 | 07/31/2021
Trane U.S. Inc. | Trane | S8X1B080M4PS*** | Natural Gas | Induced Draft | True | False | 1 | False | Up |  | None | Non-Condensing | Single-Stage |  | 0.75 | Standard |  | 80000 | 62000 |  |  | 76000 | 424 | 80 | [9 empty] | Federally-Regulated Consumer Product | 07/31/2021 | 202408078 | 07/31/2021
Trane U.S. Inc. | Trane | S8X1B040M2PS*** | Natural Gas | Induced Draft | True | False | 1 | False | Down |  | None | Non-Condensing | Single-Stage |  | 0.33 | Standard |  | 40000 | 33000 |  |  | 38000 | 205 | 80 | [9 empty] | Federally-Regulated Consumer Product | 07/31/2021 | 202408075 | 07/31/2021
Trane U.S. Inc. | Trane | S8X1B060M3PS*** | Natural Gas | Induced Draft | True | False | 1 | False | Down |  | None | Non-Condensing | Single-Stage |  | 0.5 | Standard |  | 60000 | 50000 |  |  | 56000 | 330 | 80 | [9 empty] | Federally-Regulated Consumer Product | 07/31/2021 | 202408076 | 07/31/2021
Trane U.S. Inc. | Trane | 4DCZ6036C1070** | Natural Gas | Induced Draft | True | True | 1 | False | Horizontal |  | None | Non-Condensing | Two-Stage Modulating |  | 0.5 | Standard |  | 70000 | 57000 |  |  | 57000 | 163 | 81 | [9 empty] | Federally-Regulated Consumer Product | 07/31/2021 | 201708834 | 07/31/2021
Trane U.S. Inc. | Trane | 4YCC4036A1090** | LPG | Induced Draft | True | True | 1 | False | Horizontal |  | None | Non-Condensing | Single-Stage |  | 0.5 | Standard |  | 90000 | 73000 |  |  | 77000 | 518 | 81 | [9 empty] | Federally-Regulated Consumer Product | 07/31/2021 | 7523931 | 07/31/2021
Trane U.S. Inc. | Trane | S8X1B060M3PS*** | LPG | Induced Draft | True | False | 1 | False | Horizontal |  | None | Non-Condensing | Single-Stage |  | 0.5 | Standard |  | 60000 | 50000 |  |  | 56000 | 330 | 80 | [9 empty] | Federally-Regulated Consumer Product | 07/31/2021 | 202408076 | 07/31/2021
Trane U.S. Inc. | Trane | 4YCC4048A1070** | Natural Gas | Induced Draft | True | True | 1 | False | Horizontal |  | None | Non-Condensing | Single-Stage |  | 0.75 | Standard |  | 70000 | 57000 |  |  | 58000 | 243 | 81 | [9 empty] | Federally-Regulated Consumer Product | 07/31/2021 | 7523934 | 07/31/2021
Trane U.S. Inc. | Trane | S8X1B060M3PS*** | LPG | Induced Draft | True | False | 1 | False | Up |  | None | Non-Condensing | Single-Stage |  | 0.5 | Standard |  | 60000 | 50000 |  |  | 56000 | 330 | 80 | [9 empty] | Federally-Regulated Consumer Product | 07/31/2021 | 202408076 | 07/31/2021
Trane U.S. Inc. | Trane | S8X1B040M2PS*** | Natural Gas | Induced Draft | True | False | 1 | False | Up |  | None | Non-Condensing | Single-Stage |  | 0.33 | Standard |  | 40000 | 33000 |  |  | 38000 | 205 | 80 | [9 empty] | Federally-Regulated Consumer Product | 07/31/2021 | 202408075 | 07/31/2021
Trane U.S. Inc. | Trane | 4YCC4060A1115** | LPG | Induced Draft | True | True | 1 | False | Down |  | None | Non-Condensing | Single-Stage |  | 1 | Standard |  | 115000 | 93000 |  |  | 97000 | 607 | 81 | [9 empty] | Federally-Regulated Consumer Product | 07/31/2021 | 7523937 | 07/31/2021
Trane U.S. Inc. | Trane | 4YCC4030A1070** | Natural Gas | Induced Draft | True | True | 1 | False | Horizontal |  | None | Non-Condensing | Single-Stage |  | 0.5 | Standard |  | 70000 | 57000 |  |  | 58000 | 279 | 81 | [9 empty] | Federally-Regulated Consumer Product | 07/31/2021 | 7523929 | 07/31/2021
Trane U.S. Inc. | Trane | 4YCZ6036C1070** | LPG | Induced Draft | True | True | 1 | False | Horizontal |  | None | Non-Condensing | Two-Stage Modulating |  | 0.5 | Standard |  | 70000 | 57000 |  |  | 57000 | 163 | 81 | [9 empty] | Federally-Regulated Consumer Product | 07/31/2021 | 201708826 | 07/31/2021
Trane U.S. Inc. | Trane | 4YCC4060A1090** | Natural Gas | Induced Draft | True | True | 1 | False | Down |  | None | Non-Condensing | Single-Stage |  | 1 | Standard |  | 90000 | 73000 |  |  | 78000 | 388 | 81 | [9 empty] | Federally-Regulated Consumer Product | 07/31/2021 | 7523936 | 07/31/2021
Nordyne, LLC | NORTEK GLOBAL HVAC LLC | G7SD-120*-T45D1 | Natural Gas | Induced Draft | True | False | 1 | False | Horizontal |  | None | Condensing | Single-Stage |  | 1 | Premium |  | 120000 | 114000 |  |  | 119000 | 929 | 91.2 | [9 empty] | Federally-Regulated Consumer Product | 07/31/2021 | 206192523 | 07/31/2021
Nordyne, LLC | NORTEK GLOBAL HVAC LLC | G7SC-120*-T45D* | Natural Gas | Induced Draft | True | False | 1 | False | Horizontal |  | None | Condensing | Single-Stage |  | 1 | Premium |  | 120000 | 107000 |  |  | 104000 | 700 | 90 | [9 empty] | Federally-Regulated Consumer Product | 07/31/2021 | 205147056 | 07/31/2021
Nordyne, LLC | NORTEK GLOBAL HVAC LLC | G7SC-072*-T35C* | LPG | Induced Draft | True | False | 1 | False | Horizontal |  | None | Condensing | Single-Stage |  | 0.75 | Premium |  | 72000 | 67000 |  |  | 70000 | 343 | 90 | [9 empty] | Federally-Regulated Consumer Product | 07/31/2021 | 205234637 | 07/31/2021
Nordyne, LLC | NORTEK GLOBAL HVAC LLC | G7SC-038*-T23A1 | LPG | Induced Draft | True | False | 1 | False | Horizontal |  | None | Condensing | Single-Stage |  | 0.5 | Premium |  | 38000 | 35000 |  |  | 34000 | 224 | 91.5 | [9 empty] | Federally-Regulated Consumer Product | 07/31/2021 | 205078699 | 07/31/2021
Nordyne, LLC | NORTEK GLOBAL HVAC LLC | G7SD-072*-T35C* | Natural Gas | Induced Draft | True | False | 1 | False | Horizontal |  | None | Condensing | Single-Stage |  | 0.75 | Premium |  | 72000 | 69000 |  |  | 69000 | 395 | 90 | [9 empty] | Federally-Regulated Consumer Product | 07/31/2021 | 205282672 | 07/31/2021
Nordyne, LLC | NORTEK GLOBAL HVAC LLC | G7SC-054*-T24B* | Natural Gas | Induced Draft | True | False | 1 | False | Horizontal |  | None | Condensing | Single-Stage |  | 0.75 | Premium |  | 54000 | 49000 |  |  | 49000 | 755 | 90 | [9 empty] | Federally-Regulated Consumer Product | 07/31/2021 | 204747324 | 07/31/2021
Nordyne, LLC | NORTEK GLOBAL HVAC LLC | G7SC-108*-T45D* | LPG | Induced Draft | True | False | 1 | False | Horizontal |  | None | Condensing | Single-Stage |  | 1 | Premium |  | 108000 | 100000 |  |  | 104000 | 698 | 90 | [9 empty] | Federally-Regulated Consumer Product | 07/31/2021 | 205234635 | 07/31/2021
Nordyne, LLC | NORTEK GLOBAL HVAC LLC | G7SD-054*-T24B1 | LPG | Induced Draft | True | False | 1 | False | Horizontal |  | None | Condensing | Single-Stage |  | 0.75 | Premium |  | 54000 | 50000 |  |  | 51000 | 671 | 90 | [9 empty] | Federally-Regulated Consumer Product | 07/31/2021 | 205147058 | 07/31/2021
Nordyne, LLC | NORTEK GLOBAL HVAC LLC | G7SD-108*-T45D1 | LPG | Induced Draft | True | False | 1 | False | Horizontal |  | None | Condensing | Single-Stage |  | 1 | Premium |  | 108000 | 103000 |  |  | 103000 | 841 | 90 | [9 empty] | Federally-Regulated Consumer Product | 07/31/2021 | 205281350 | 07/31/2021
Nordyne, LLC | NORTEK GLOBAL HVAC LLC | G7SC-072*-T35C* | Natural Gas | Induced Draft | True | False | 1 | False | Horizontal |  | None | Condensing | Single-Stage |  | 0.75 | Premium |  | 72000 | 67000 |  |  | 70000 | 343 | 90 | [9 empty] | Federally-Regulated Consumer Product | 07/31/2021 | 205234637 | 07/31/2021
Nordyne, LLC | NORTEK GLOBAL HVAC LLC | G7SD-120*-T45D1 | LPG | Induced Draft | True | False | 1 | False | Horizontal |  | None | Condensing | Single-Stage |  | 1 | Premium |  | 120000 | 114000 |  |  | 119000 | 929 | 91.2 | [9 empty] | Federally-Regulated Consumer Product | 07/31/2021 | 206192523 | 07/31/2021
Nordyne, LLC | NORTEK GLOBAL HVAC LLC | G7SD-054*-T24B1 | Natural Gas | Induced Draft | True | False | 1 | False | Horizontal |  | None | Condensing | Single-Stage |  | 0.75 | Premium |  | 54000 | 50000 |  |  | 51000 | 671 | 90 | [9 empty] | Federally-Regulated Consumer Product | 07/31/2021 | 205147058 | 07/31/2021
Nordyne, LLC | NORTEK GLOBAL HVAC LLC | G7SC-108*-T45D* | Natural Gas | Induced Draft | True | False | 1 | False | Horizontal |  | None | Condensing | Single-Stage |  | 1 | Premium |  | 108000 | 100000 |  |  | 104000 | 698 | 90 | [9 empty] | Federally-Regulated Consumer Product | 07/31/2021 | 205234635 | 07/31/2021
Nordyne, LLC | NORTEK GLOBAL HVAC LLC | G7SC-120*-T45D* | LPG | Induced Draft | True | False | 1 | False | Horizontal |  | None | Condensing | Single-Stage |  | 1 | Premium |  | 120000 | 107000 |  |  | 104000 | 700 | 90 | [9 empty] | Federally-Regulated Consumer Product | 07/31/2021 | 205147056 | 07/31/2021
Nordyne, LLC | NORTEK GLOBAL HVAC LLC | G7SC-038*-T23A1 | Natural Gas | Induced Draft | True | False | 1 | False | Horizontal |  | None | Condensing | Single-Stage |  | 0.5 | Premium |  | 38000 | 35000 |  |  | 34000 | 224 | 91.5 | [9 empty] | Federally-Regulated Consumer Product | 07/31/2021 | 205078699 | 07/31/2021
Nordyne, LLC | NORTEK GLOBAL HVAC LLC | G7SD-108*-T45D1 | Natural Gas | Induced Draft | True | False | 1 | False | Horizontal |  | None | Condensing | Single-Stage |  | 1 | Premium |  | 108000 | 103000 |  |  | 103000 | 841 | 90 | [9 empty] | Federally-Regulated Consumer Product | 07/31/2021 | 205281350 | 07/31/2021
Nordyne, LLC | NORTEK GLOBAL HVAC LLC | G7SD-072*-T35C* | LPG | Induced Draft | True | False | 1 | False | Horizontal |  | None | Condensing | Single-Stage |  | 0.75 | Premium |  | 72000 | 69000 |  |  | 69000 | 395 | 90 | [9 empty] | Federally-Regulated Consumer Product | 07/31/2021 | 205282672 | 07/31/2021
Nordyne, LLC | NORTEK GLOBAL HVAC LLC | G7SC-054*-T24B* | LPG | Induced Draft | True | False | 1 | False | Horizontal |  | None | Condensing | Single-Stage |  | 0.75 | Premium |  | 54000 | 49000 |  |  | 49000 | 755 | 90 | [9 empty] | Federally-Regulated Consumer Product | 07/31/2021 | 204747324 | 07/31/2021
Trane U.S. Inc. | AMERICAN STANDARD | GBC240A(3,4,W)E(H,Z) | Natural Gas | Induced Draft | False | True | 3 | False | Down |  | None | Non-Condensing | Two-Stage Modulating |  | 5 | Standard |  | 400000 | 320000 | [6 empty] | 80 | 80 | [6 empty] | Federally-Regulated Commercial & Industrial Equipment | 07/31/2021 | 202102179 | 07/31/2021
Trane U.S. Inc. | AMERICAN STANDARD | 4DCZ6060C1115** | Natural Gas | Induced Draft | True | True | 1 | False | Down |  | None | Non-Condensing | Two-Stage Modulating |  | 1 | Standard |  | 115000 | 93000 |  |  | 92000 | 467 | 81 | 78 | [8 empty] | Federally-Regulated Consumer Product | 07/15/2020 | 201708837 | 07/31/2021
Trane U.S. Inc. | AMERICAN STANDARD | 4YCZ6036C1070** | LPG | Induced Draft | True | True | 1 | False | Horizontal |  | None | Non-Condensing | Two-Stage Modulating |  | 0.5 | Standard |  | 70000 | 57000 |  |  | 57000 | 163 | 81 | 78 | [8 empty] | Federally-Regulated Consumer Product | 07/15/2020 | 201708825 | 07/31/2021
Trane U.S. Inc. | AMERICAN STANDARD | GBC180A(3,4,W)E(H,Z) | Natural Gas | Induced Draft | False | True | 3 | False | Horizontal |  | None | Non-Condensing | Two-Stage Modulating |  | 3 | Standard |  | 350000 | 280000 | [6 empty] | 80 | 80 | [6 empty] | Federally-Regulated Commercial & Industrial Equipment | 07/31/2021 | 202102171 | 07/31/2021
Trane U.S. Inc. | AMERICAN STANDARD | 4DCZ6036C1070** | Natural Gas | Induced Draft | True | True | 1 | False | Down |  | None | Non-Condensing | Two-Stage Modulating |  | 0.5 | Standard |  | 70000 | 57000 |  |  | 57000 | 163 | 81 | 78 | [8 empty] | Federally-Regulated Consumer Product | 07/15/2020 | 201708833 | 07/31/2021
Trane U.S. Inc. | AMERICAN STANDARD | YSC120H(3, 4, W)*(H,Z)* | Natural Gas | Induced Draft | False | True | 3 | False | Horizontal |  | None | Non-Condensing | Two-Stage Modulating |  | 3.75 | Standard |  | 235000 | 200000 | [6 empty] | 80 | 80 | [6 empty] | Federally-Regulated Commercial & Industrial Equipment | 07/31/2021 | 202082384 | 07/31/2021
Trane U.S. Inc. | AMERICAN STANDARD | 4DCZ6060C1115** | LPG | Induced Draft | True | True | 1 | False | Down |  | None | Non-Condensing | Two-Stage Modulating |  | 1 | Standard |  | 115000 | 93000 |  |  | 92000 | 467 | 81 | 78 | [8 empty] | Federally-Regulated Consumer Product | 07/15/2020 | 201708837 | 07/31/2021
Trane U.S. Inc. | AMERICAN STANDARD | 4DCY4030D1070** | Natural Gas | Induced Draft | True | True | 1 | False | Down |  | None | Non-Condensing | Two-Stage Modulating |  | 0.5 | Standard |  | 70000 | 57000 |  |  | 57000 | 163 | 81 | 78 | [8 empty] | Federally-Regulated Consumer Product | 07/15/2020 | 204005868 | 07/31/2021
Trane U.S. Inc. | AMERICAN STANDARD | GBC210A(3,4,W)E(H,Z) | Natural Gas | Induced Draft | False | True | 3 | False | Down |  | None | Non-Condensing | Two-Stage Modulating |  | 5 | Standard |  | 400000 | 320000 | [6 empty] | 80 | 80 | [6 empty] | Federally-Regulated Commercial & Industrial Equipment | 07/31/2021 | 202102175 | 07/31/2021
Trane U.S. Inc. | AMERICAN STANDARD | 4DCZ6060C1115** | Natural Gas | Induced Draft | True | True | 1 | False | Horizontal |  | None | Non-Condensing | Two-Stage Modulating |  | 1 | Standard |  | 115000 | 93000 |  |  | 92000 | 467 | 81 | 78 | [8 empty] | Federally-Regulated Consumer Product | 07/15/2020 | 201708837 | 07/31/2021
Trane U.S. Inc. | AMERICAN STANDARD | 4DCY4030D1070** | Natural Gas | Induced Draft | True | True | 1 | False | Horizontal |  | None | Non-Condensing | Two-Stage Modulating |  | 0.5 | Standard |  | 70000 | 57000 |  |  | 57000 | 163 | 81 | 78 | [8 empty] | Federally-Regulated Consumer Product | 07/15/2020 | 204005868 | 07/31/2021
Trane U.S. Inc. | AMERICAN STANDARD | 4DCY4030D1070** | LPG | Induced Draft | True | True | 1 | False | Horizontal |  | None | Non-Condensing | Two-Stage Modulating |  | 0.5 | Standard |  | 70000 | 57000 |  |  | 57000 | 163 | 81 | 78 | [8 empty] | Federally-Regulated Consumer Product | 07/15/2020 | 204005868 | 07/31/2021
Trane U.S. Inc. | AMERICAN STANDARD | 4DCZ6048C1090** | LPG | Induced Draft | True | True | 1 | False | Horizontal |  | None | Non-Condensing | Two-Stage Modulating |  | 0.75 | Standard |  | 90000 | 73000 |  |  | 76000 | 243 | 81 | 78 | [8 empty] | Federally-Regulated Consumer Product | 07/15/2020 | 201708835 | 07/31/2021
Trane U.S. Inc. | AMERICAN STANDARD | 4DCZ6060C1115** | LPG | Induced Draft | True | True | 1 | False | Horizontal |  | None | Non-Condensing | Two-Stage Modulating |  | 1 | Standard |  | 115000 | 93000 |  |  | 92000 | 467 | 81 | 78 | [8 empty] | Federally-Regulated Consumer Product | 07/15/2020 | 201708837 | 07/31/2021
Trane U.S. Inc. | AMERICAN STANDARD | 4DCZ6036C1070** | LPG | Induced Draft | True | True | 1 | False | Down |  | None | Non-Condensing | Two-Stage Modulating |  | 0.5 | Standard |  | 70000 | 57000 |  |  | 57000 | 163 | 81 | 78 | [8 empty] | Federally-Regulated Consumer Product | 07/15/2020 | 201708833 | 07/31/2021
Trane U.S. Inc. | AMERICAN STANDARD | 4DCY4048C1090** | Natural Gas | Induced Draft | True | True | 1 | False | Down |  | None | Non-Condensing | Two-Stage Modulating |  | 0.75 | Standard |  | 90000 | 73000 |  |  | 76000 | 243 | 81 | 78 | [8 empty] | Federally-Regulated Consumer Product | 07/15/2020 | 201708829 | 07/31/2021
Trane U.S. Inc. | AMERICAN STANDARD | 4DCY4048C1090** | Natural Gas | Induced Draft | True | True | 1 | False | Horizontal |  | None | Non-Condensing | Two-Stage Modulating |  | 0.75 | Standard |  | 90000 | 73000 |  |  | 76000 | 243 | 81 | 78 | [8 empty] | Federally-Regulated Consumer Product | 07/15/2020 | 201708829 | 07/31/2021
Trane U.S. Inc. | AMERICAN STANDARD | 4DCZ6036C1070** | Natural Gas | Induced Draft | True | True | 1 | False | Horizontal |  | None | Non-Condensing | Two-Stage Modulating |  | 0.5 | Standard |  | 70000 | 57000 |  |  | 57000 | 163 | 81 | 78 | [8 empty] | Federally-Regulated Consumer Product | 07/15/2020 | 201708833 | 07/31/2021
Trane U.S. Inc. | AMERICAN STANDARD | 4YCZ6036C1070** | LPG | Induced Draft | True | True | 1 | False | Down |  | None | Non-Condensing | Two-Stage Modulating |  | 0.5 | Standard |  | 70000 | 57000 |  |  | 57000 | 163 | 81 | 78 | [8 empty] | Federally-Regulated Consumer Product | 07/15/2020 | 201708825 | 07/31/2021
Trane U.S. Inc. | AMERICAN STANDARD | 4DCY4060C1115** | Natural Gas | Induced Draft | True | True | 1 | False | Down |  | None | Non-Condensing | Two-Stage Modulating |  | 1 | Standard |  | 115000 | 93000 |  |  | 92000 | 467 | 81 | 78 | [8 empty] | Federally-Regulated Consumer Product | 07/15/2020 | 201708831 | 07/31/2021
Trane U.S. Inc. | AMERICAN STANDARD | 4DCZ6036C1070** | LPG | Induced Draft | True | True | 1 | False | Horizontal |  | None | Non-Condensing | Two-Stage Modulating |  | 0.5 | Standard |  | 70000 | 57000 |  |  | 57000 | 163 | 81 | 78 | [8 empty] | Federally-Regulated Consumer Product | 07/15/2020 | 201708833 | 07/31/2021
Trane U.S. Inc. | AMERICAN STANDARD | 4DCY4024D1060** | LPG | Induced Draft | True | True | 1 | False | Down |  | None | Non-Condensing | Two-Stage Modulating |  | 0.5 | Standard |  | 60000 | 49000 |  |  | 58000 | 156 | 81 | 78 | [8 empty] | Federally-Regulated Consumer Product | 07/15/2020 | 204005867 | 07/31/2021
Trane U.S. Inc. | AMERICAN STANDARD | 4YCZ6036C1070** | Natural Gas | Induced Draft | True | True | 1 | False | Horizontal |  | None | Non-Condensing | Two-Stage Modulating |  | 0.5 | Standard |  | 70000 | 57000 |  |  | 57000 | 163 | 81 | 78 | [8 empty] | Federally-Regulated Consumer Product | 07/15/2020 | 201708825 | 07/31/2021
Trane U.S. Inc. | AMERICAN STANDARD | 4DCY4024D1060** | Natural Gas | Induced Draft | True | True | 1 | False | Horizontal |  | None | Non-Condensing | Two-Stage Modulating |  | 0.5 | Standard |  | 60000 | 49000 |  |  | 58000 | 156 | 81 | 78 | [8 empty] | Federally-Regulated Consumer Product | 07/15/2020 | 204005867 | 07/31/2021
Trane U.S. Inc. | AMERICAN STANDARD | 4DCY4060C1115** | Natural Gas | Induced Draft | True | True | 1 | False | Horizontal |  | None | Non-Condensing | Two-Stage Modulating |  | 1 | Standard |  | 115000 | 93000 |  |  | 92000 | 467 | 81 | 78 | [8 empty] | Federally-Regulated Consumer Product | 07/15/2020 | 201708831 | 07/31/2021
Trane U.S. Inc. | AMERICAN STANDARD | GBC210A(3,4,W)E(L,X) | Natural Gas | Induced Draft | False | True | 3 | False | Horizontal |  | None | Non-Condensing | Two-Stage Modulating |  | 5 | Standard |  | 240000 | 192000 | [6 empty] | 80 | 80 | [6 empty] | Federally-Regulated Commercial & Industrial Equipment | 07/31/2021 | 202102173 | 07/31/2021
Trane U.S. Inc. | AMERICAN STANDARD | 4DCZ6048C1090** | Natural Gas | Induced Draft | True | True | 1 | False | Down |  | None | Non-Condensing | Two-Stage Modulating |  | 0.75 | Standard |  | 90000 | 73000 |  |  | 76000 | 243 | 81 | 78 | [8 empty] | Federally-Regulated Consumer Product | 07/15/2020 | 201708835 | 07/31/2021
Trane U.S. Inc. | AMERICAN STANDARD | 4DCY4048C1090** | LPG | Induced Draft | True | True | 1 | False | Horizontal |  | None | Non-Condensing | Two-Stage Modulating |  | 0.75 | Standard |  | 90000 | 73000 |  |  | 76000 | 243 | 81 | 78 | [8 empty] | Federally-Regulated Consumer Product | 07/15/2020 | 201708829 | 07/31/2021
Trane U.S. Inc. | AMERICAN STANDARD | 4DCY4048C1090** | LPG | Induced Draft | True | True | 1 | False | Down |  | None | Non-Condensing | Two-Stage Modulating |  | 0.75 | Standard |  | 90000 | 73000 |  |  | 76000 | 243 | 81 | 78 | [8 empty] | Federally-Regulated Consumer Product | 07/15/2020 | 201708829 | 07/31/2021
Trane U.S. Inc. | AMERICAN STANDARD | 4YCZ6036C1070** | Natural Gas | Induced Draft | True | True | 1 | False | Down |  | None | Non-Condensing | Two-Stage Modulating |  | 0.5 | Standard |  | 70000 | 57000 |  |  | 57000 | 163 | 81 | 78 | [8 empty] | Federally-Regulated Consumer Product | 07/15/2020 | 201708825 | 07/31/2021
Trane U.S. Inc. | AMERICAN STANDARD | GBC240A(3,4,W)E(M,Y) | Natural Gas | Induced Draft | False | True | 3 | False | Down |  | None | Non-Condensing | Two-Stage Modulating |  | 5 | Standard |  | 320000 | 256000 | [6 empty] | 80 | 80 | [6 empty] | Federally-Regulated Commercial & Industrial Equipment | 07/31/2021 | 202098354 | 07/31/2021
Trane U.S. Inc. | AMERICAN STANDARD | 4DCY4024D1060** | Natural Gas | Induced Draft | True | True | 1 | False | Down |  | None | Non-Condensing | Two-Stage Modulating |  | 0.5 | Standard |  | 60000 | 49000 |  |  | 58000 | 156 | 81 | 78 | [8 empty] | Federally-Regulated Consumer Product | 07/15/2020 | 204005867 | 07/31/2021
Trane U.S. Inc. | AMERICAN STANDARD | 4DCY4060C1115** | LPG | Induced Draft | True | True | 1 | False | Down |  | None | Non-Condensing | Two-Stage Modulating |  | 1 | Standard |  | 115000 | 93000 |  |  | 92000 | 467 | 81 | 78 | [8 empty] | Federally-Regulated Consumer Product | 07/15/2020 | 201708831 | 07/31/2021
Trane U.S. Inc. | AMERICAN STANDARD | 4DCZ6048C1090** | LPG | Induced Draft | True | True | 1 | False | Down |  | None | Non-Condensing | Two-Stage Modulating |  | 0.75 | Standard |  | 90000 | 73000 |  |  | 76000 | 243 | 81 | 78 | [8 empty] | Federally-Regulated Consumer Product | 07/15/2020 | 201708835 | 07/31/2021
Trane U.S. Inc. | AMERICAN STANDARD | GBC240A(3,4,W)E(L,X) | Natural Gas | Induced Draft | False | True | 3 | False | Down |  | None | Non-Condensing | Two-Stage Modulating |  | 5 | Standard |  | 240000 | 192000 | [6 empty] | 80 | 80 | [6 empty] | Federally-Regulated Commercial & Industrial Equipment | 07/31/2021 | 202102177 | 07/31/2021
Trane U.S. Inc. | AMERICAN STANDARD | 4DCY4060C1115** | LPG | Induced Draft | True | True | 1 | False | Horizontal |  | None | Non-Condensing | Two-Stage Modulating |  | 1 | Standard |  | 115000 | 93000 |  |  | 92000 | 467 | 81 | 78 | [8 empty] | Federally-Regulated Consumer Product | 07/15/2020 | 201708831 | 07/31/2021
Trane U.S. Inc. | AMERICAN STANDARD | 4DCZ6048C1090** | Natural Gas | Induced Draft | True | True | 1 | False | Horizontal |  | None | Non-Condensing | Two-Stage Modulating |  | 0.75 | Standard |  | 90000 | 73000 |  |  | 76000 | 243 | 81 | 78 | [8 empty] | Federally-Regulated Consumer Product | 07/15/2020 | 201708835 | 07/31/2021
Trane U.S. Inc. | AMERICAN STANDARD | 4DCY4030D1070** | LPG | Induced Draft | True | True | 1 | False | Down |  | None | Non-Condensing | Two-Stage Modulating |  | 0.5 | Standard |  | 70000 | 57000 |  |  | 57000 | 163 | 81 | 78 | [8 empty] | Federally-Regulated Consumer Product | 07/15/2020 | 204005868 | 07/31/2021
Trane U.S. Inc. | AMERICAN STANDARD | GBC210A(3,4,W)E(H,Z) | Natural Gas | Induced Draft | False | True | 3 | False | Horizontal |  | None | Non-Condensing | Two-Stage Modulating |  | 5 | Standard |  | 400000 | 320000 | [6 empty] | 80 | 80 | [6 empty] | Federally-Regulated Commercial & Industrial Equipment | 07/31/2021 | 202102175 | 07/31/2021
Trane U.S. Inc. | AMERICAN STANDARD | 4DCY4024D1060** | LPG | Induced Draft | True | True | 1 | False | Horizontal |  | None | Non-Condensing | Two-Stage Modulating |  | 0.5 | Standard |  | 60000 | 49000 |  |  | 58000 | 156 | 81 | 78 | [8 empty] | Federally-Regulated Consumer Product | 07/15/2020 | 204005867 | 07/31/2021
Trane U.S. Inc. | Trane | S8X2B080M4PS*** | LPG | Induced Draft | True | False | 1 | False | Horizontal |  | None | Non-Condensing | Two-Stage Modulating |  | 0.75 | Standard |  | 80000 | 65000 |  |  | 75000 | 205 | 80 | [9 empty] | Federally-Regulated Consumer Product | 07/31/2021 | 202408085 | 07/31/2021
Trane U.S. Inc. | Trane | S8X2B060M3PT*** | Natural Gas | Induced Draft | True | False | 1 | False | Down |  | None | Non-Condensing | Two-Stage Modulating |  | 0.5 | Standard |  | 60000 | 49000 |  |  | 56000 | 216 | 80 | [9 empty] | Federally-Regulated Consumer Product | 07/31/2021 | 202865485 | 07/31/2021
Trane U.S. Inc. | Trane | S8X2B080M4PS*** | LPG | Induced Draft | True | False | 1 | False | Up |  | None | Non-Condensing | Two-Stage Modulating |  | 0.75 | Standard |  | 80000 | 65000 |  |  | 75000 | 205 | 80 | [9 empty] | Federally-Regulated Consumer Product | 07/31/2021 | 202408085 | 07/31/2021
Trane U.S. Inc. | Trane | S8X1D120M5PS*** | Natural Gas | Induced Draft | True | False | 1 | False | Up |  | None | Non-Condensing | Single-Stage |  | 1 | Standard |  | 120000 | 99000 |  |  | 113000 | 692 | 80 | [9 empty] | Federally-Regulated Consumer Product | 07/31/2021 | 202408081 | 07/31/2021
Trane U.S. Inc. | Trane | S8B1B060M4PS*** | Natural Gas | Induced Draft | True | False | 1 | False | Up |  | None | Non-Condensing | Single-Stage |  | 0.75 | Standard |  | 60000 | 50000 |  |  | 57000 | 270 | 80 | [9 empty] | Federally-Regulated Consumer Product | 07/31/2021 | 202576802 | 07/31/2021
Trane U.S. Inc. | Trane | S8B1A040M3PS*** | LPG | Induced Draft | True | False | 1 | False | Horizontal |  | None | Non-Condensing | Single-Stage |  | 0.5 | Standard |  | 40000 | 33000 |  |  | 38000 | 198 | 80 | [9 empty] | Federally-Regulated Consumer Product | 07/31/2021 | 202576799 | 07/31/2021
Trane U.S. Inc. | Trane | S8X1D120M5PS*** | Natural Gas | Induced Draft | True | False | 1 | False | Down |  | None | Non-Condensing | Single-Stage |  | 1 | Standard |  | 120000 | 99000 |  |  | 113000 | 692 | 80 | [9 empty] | Federally-Regulated Consumer Product | 07/31/2021 | 202408081 | 07/31/2021
Trane U.S. Inc. | Trane | S8X1D120M5PS*** | LPG | Induced Draft | True | False | 1 | False | Up |  | None | Non-Condensing | Single-Stage |  | 1 | Standard |  | 120000 | 99000 |  |  | 113000 | 692 | 80 | [9 empty] | Federally-Regulated Consumer Product | 07/31/2021 | 202408081 | 07/31/2021
Trane U.S. Inc. | Trane | S8X2D120M5PS*** | LPG | Induced Draft | True | False | 1 | False | Down |  | None | Non-Condensing | Two-Stage Modulating |  | 1 | Standard |  | 120000 | 99000 |  |  | 113000 | 408 | 80 | [9 empty] | Federally-Regulated Consumer Product | 07/31/2021 | 202408088 | 07/31/2021
Trane U.S. Inc. | Trane | S8X2B060M4PS*** | LPG | Induced Draft | True | False | 1 | False | Horizontal |  | None | Non-Condensing | Two-Stage Modulating |  | 0.75 | Standard |  | 60000 | 49000 |  |  | 58000 | 171 | 80 | [9 empty] | Federally-Regulated Consumer Product | 07/31/2021 | 202408084 | 07/31/2021
Trane U.S. Inc. | Trane | S8B1C080M5PS*** | Natural Gas | Induced Draft | True | False | 1 | False | Down |  | None | Non-Condensing | Single-Stage |  | 1 | Standard |  | 80000 | 66000 |  |  | 76000 | 337 | 80 | [9 empty] | Federally-Regulated Consumer Product | 07/31/2021 | 202576804 | 07/31/2021
Trane U.S. Inc. | Trane | S8X2C100M5PS*** | LPG | Induced Draft | True | False | 1 | False | Up |  | None | Non-Condensing | Two-Stage Modulating |  | 1 | Standard |  | 100000 | 82000 |  |  | 94000 | 238 | 80 | [9 empty] | Federally-Regulated Consumer Product | 07/31/2021 | 202408087 | 07/31/2021
Trane U.S. Inc. | Trane | S8B1B060M3PS*** | LPG | Induced Draft | True | False | 1 | False | Down |  | None | Non-Condensing | Single-Stage |  | 0.5 | Standard |  | 60000 | 50000 |  |  | 56000 | 330 | 80 | [9 empty] | Federally-Regulated Consumer Product | 07/31/2021 | 202576801 | 07/31/2021
Trane U.S. Inc. | Trane | S8X2A040M3PS*** | Natural Gas | Induced Draft | True | False | 1 | False | Horizontal |  | None | Non-Condensing | Two-Stage Modulating |  | 0.5 | Standard |  | 40000 | 33000 |  |  | 38000 | 122 | 80 | [9 empty] | Federally-Regulated Consumer Product | 07/31/2021 | 202408082 | 07/31/2021
Trane U.S. Inc. | Trane | S8B1A040M3PS*** | Natural Gas | Induced Draft | True | False | 1 | False | Down |  | None | Non-Condensing | Single-Stage |  | 0.5 | Standard |  | 40000 | 33000 |  |  | 38000 | 198 | 80 | [9 empty] | Federally-Regulated Consumer Product | 07/31/2021 | 202576799 | 07/31/2021
Trane U.S. Inc. | Trane | S8X2B080M4PS*** | Natural Gas | Induced Draft | True | False | 1 | False | Horizontal |  | None | Non-Condensing | Two-Stage Modulating |  | 0.75 | Standard |  | 80000 | 65000 |  |  | 75000 | 205 | 80 | [9 empty] | Federally-Regulated Consumer Product | 07/31/2021 | 202408085 | 07/31/2021
Trane U.S. Inc. | Trane | S8B1C080M5PS*** | Natural Gas | Induced Draft | True | False | 1 | False | Up |  | None | Non-Condensing | Single-Stage |  | 1 | Standard |  | 80000 | 66000 |  |  | 76000 | 337 | 80 | [9 empty] | Federally-Regulated Consumer Product | 07/31/2021 | 202576804 | 07/31/2021
Trane U.S. Inc. | Trane | S8X1B060M4PS*** | LPG | Induced Draft | True | False | 1 | False | Up |  | None | Non-Condensing | Single-Stage |  | 0.75 | Standard |  | 60000 | 50000 |  |  | 57000 | 270 | 80 | [9 empty] | Federally-Regulated Consumer Product | 07/31/2021 | 202408077 | 07/31/2021
Trane U.S. Inc. | Trane | S8X1B060M4PS*** | LPG | Induced Draft | True | False | 1 | False | Down |  | None | Non-Condensing | Single-Stage |  | 0.75 | Standard |  | 60000 | 50000 |  |  | 57000 | 270 | 80 | [9 empty] | Federally-Regulated Consumer Product | 07/31/2021 | 202408077 | 07/31/2021
Trane U.S. Inc. | Trane | S8B1A040M3PS*** | LPG | Induced Draft | True | False | 1 | False | Down |  | None | Non-Condensing | Single-Stage |  | 0.5 | Standard |  | 40000 | 33000 |  |  | 38000 | 198 | 80 | [9 empty] | Federally-Regulated Consumer Product | 07/31/2021 | 202576799 | 07/31/2021
Trane U.S. Inc. | Trane | S8B1A040M3PS*** | LPG | Induced Draft | True | False | 1 | False | Up |  | None | Non-Condensing | Single-Stage |  | 0.5 | Standard |  | 40000 | 33000 |  |  | 38000 | 198 | 80 | [9 empty] | Federally-Regulated Consumer Product | 07/31/2021 | 202576799 | 07/31/2021
Trane U.S. Inc. | Trane | S8X2B060M4PS*** | LPG | Induced Draft | True | False | 1 | False | Up |  | None | Non-Condensing | Two-Stage Modulating |  | 0.75 | Standard |  | 60000 | 49000 |  |  | 58000 | 171 | 80 | [9 empty] | Federally-Regulated Consumer Product | 07/31/2021 | 202408084 | 07/31/2021
Trane U.S. Inc. | Trane | S8X2B060M3PS*** | Natural Gas | Induced Draft | True | False | 1 | False | Down |  | None | Non-Condensing | Two-Stage Modulating |  | 0.5 | Standard |  | 60000 | 49000 |  |  | 56000 | 216 | 80 | [9 empty] | Federally-Regulated Consumer Product | 07/31/2021 | 202408083 | 07/31/2021
Trane U.S. Inc. | Trane | S8X2C100M5PS*** | Natural Gas | Induced Draft | True | False | 1 | False | Up |  | None | Non-Condensing | Two-Stage Modulating |  | 1 | Standard |  | 100000 | 82000 |  |  | 94000 | 238 | 80 | [9 empty] | Federally-Regulated Consumer Product | 07/31/2021 | 202408087 | 07/31/2021
Trane U.S. Inc. | Trane | S8B1A040M3PS*** | Natural Gas | Induced Draft | True | False | 1 | False | Horizontal |  | None | Non-Condensing | Single-Stage |  | 0.5 | Standard |  | 40000 | 33000 |  |  | 38000 | 198 | 80 | [9 empty] | Federally-Regulated Consumer Product | 07/31/2021 | 202576799 | 07/31/2021
Trane U.S. Inc. | Trane | S8X1B060M4PS*** | LPG | Induced Draft | True | False | 1 | False | Horizontal |  | None | Non-Condensing | Single-Stage |  | 0.75 | Standard |  | 60000 | 50000 |  |  | 57000 | 270 | 80 | [9 empty] | Federally-Regulated Consumer Product | 07/31/2021 | 202408077 | 07/31/2021
Trane U.S. Inc. | Trane | S8X2B080M4PS*** | LPG | Induced Draft | True | False | 1 | False | Down |  | None | Non-Condensing | Two-Stage Modulating |  | 0.75 | Standard |  | 80000 | 65000 |  |  | 75000 | 205 | 80 | [9 empty] | Federally-Regulated Consumer Product | 07/31/2021 | 202408085 | 07/31/2021
Trane U.S. Inc. | Trane | S8X2B060M3PS*** | LPG | Induced Draft | True | False | 1 | False | Horizontal |  | None | Non-Condensing | Two-Stage Modulating |  | 0.5 | Standard |  | 60000 | 49000 |  |  | 56000 | 216 | 80 | [9 empty] | Federally-Regulated Consumer Product | 07/31/2021 | 202408083 | 07/31/2021
Trane U.S. Inc. | Trane | S8X2A040M3PS*** | Natural Gas | Induced Draft | True | False | 1 | False | Up |  | None | Non-Condensing | Two-Stage Modulating |  | 0.5 | Standard |  | 40000 | 33000 |  |  | 38000 | 122 | 80 | [9 empty] | Federally-Regulated Consumer Product | 07/31/2021 | 202408082 | 07/31/2021
Trane U.S. Inc. | Trane | S8X2B060M4PS*** | Natural Gas | Induced Draft | True | False | 1 | False | Up |  | None | Non-Condensing | Two-Stage Modulating |  | 0.75 | Standard |  | 60000 | 49000 |  |  | 58000 | 171 | 80 | [9 empty] | Federally-Regulated Consumer Product | 07/31/2021 | 202408084 | 07/31/2021
Trane U.S. Inc. | Trane | S8B1C080M5PS*** | LPG | Induced Draft | True | False | 1 | False | Up |  | None | Non-Condensing | Single-Stage |  | 1 | Standard |  | 80000 | 66000 |  |  | 76000 | 337 | 80 | [9 empty] | Federally-Regulated Consumer Product | 07/31/2021 | 202576804 | 07/31/2021
Trane U.S. Inc. | Trane | S8B1B040M2PS*** | LPG | Induced Draft | True | False | 1 | False | Down |  | None | Non-Condensing | Single-Stage |  | 0.33 | Standard |  | 40000 | 33000 |  |  | 38000 | 205 | 80 | [9 empty] | Federally-Regulated Consumer Product | 07/31/2021 | 202576800 | 07/31/2021
Trane U.S. Inc. | Trane | S8B1B060M4PS*** | Natural Gas | Induced Draft | True | False | 1 | False | Down |  | None | Non-Condensing | Single-Stage |  | 0.75 | Standard |  | 60000 | 50000 |  |  | 57000 | 270 | 80 | [9 empty] | Federally-Regulated Consumer Product | 07/31/2021 | 202576802 | 07/31/2021
Trane U.S. Inc. | Trane | S8X1D120M5PS*** | LPG | Induced Draft | True | False | 1 | False | Horizontal |  | None | Non-Condensing | Single-Stage |  | 1 | Standard |  | 120000 | 99000 |  |  | 113000 | 692 | 80 | [9 empty] | Federally-Regulated Consumer Product | 07/31/2021 | 202408081 | 07/31/2021
Trane U.S. Inc. | Trane | S8X2C080M5PS*** | Natural Gas | Induced Draft | True | False | 1 | False | Horizontal |  | None | Non-Condensing | Two-Stage Modulating |  | 1 | Standard |  | 80000 | 66000 |  |  | 76000 | 149 | 80 | [9 empty] | Federally-Regulated Consumer Product | 07/31/2021 | 202408086 | 07/31/2021
Trane U.S. Inc. | Trane | S8X2B060M3PS*** | Natural Gas | Induced Draft | True | False | 1 | False | Up |  | None | Non-Condensing | Two-Stage Modulating |  | 0.5 | Standard |  | 60000 | 49000 |  |  | 56000 | 216 | 80 | [9 empty] | Federally-Regulated Consumer Product | 07/31/2021 | 202408083 | 07/31/2021
Trane U.S. Inc. | Trane | S8B1B060M3PS*** | Natural Gas | Induced Draft | True | False | 1 | False | Down |  | None | Non-Condensing | Single-Stage |  | 0.5 | Standard |  | 60000 | 50000 |  |  | 56000 | 330 | 80 | [9 empty] | Federally-Regulated Consumer Product | 07/31/2021 | 202576801 | 07/31/2021
Trane U.S. Inc. | Trane | S8B1B060M4PS*** | LPG | Induced Draft | True | False | 1 | False | Down |  | None | Non-Condensing | Single-Stage |  | 0.75 | Standard |  | 60000 | 50000 |  |  | 57000 | 270 | 80 | [9 empty] | Federally-Regulated Consumer Product | 07/31/2021 | 202576802 | 07/31/2021
Trane U.S. Inc. | Trane | S8B1D120M5PS*** | LPG | Induced Draft | True | False | 1 | False | Up |  | None | Non-Condensing | Single-Stage |  | 1 | Standard |  | 120000 | 99000 |  |  | 113000 | 692 | 80 | [9 empty] | Federally-Regulated Consumer Product | 07/31/2021 | 202576806 | 07/31/2021
Trane U.S. Inc. | Trane | S8X2D120M5PS*** | LPG | Induced Draft | True | False | 1 | False | Up |  | None | Non-Condensing | Two-Stage Modulating |  | 1 | Standard |  | 120000 | 99000 |  |  | 113000 | 408 | 80 | [9 empty] | Federally-Regulated Consumer Product | 07/31/2021 | 202408088 | 07/31/2021
Trane U.S. Inc. | Trane | S8B1C080M5PS*** | LPG | Induced Draft | True | False | 1 | False | Down |  | None | Non-Condensing | Single-Stage |  | 1 | Standard |  | 80000 | 66000 |  |  | 76000 | 337 | 80 | [9 empty] | Federally-Regulated Consumer Product | 07/31/2021 | 202576804 | 07/31/2021
Trane U.S. Inc. | Trane | S8X2B060M3PS*** | Natural Gas | Induced Draft | True | False | 1 | False | Horizontal |  | None | Non-Condensing | Two-Stage Modulating |  | 0.5 | Standard |  | 60000 | 49000 |  |  | 56000 | 216 | 80 | [9 empty] | Federally-Regulated Consumer Product | 07/31/2021 | 202408083 | 07/31/2021
Trane U.S. Inc. | Trane | S8B1B040M2PS*** | Natural Gas | Induced Draft | True | False | 1 | False | Down |  | None | Non-Condensing | Single-Stage |  | 0.33 | Standard |  | 40000 | 33000 |  |  | 38000 | 205 | 80 | [9 empty] | Federally-Regulated Consumer Product | 07/31/2021 | 202576800 | 07/31/2021
Trane U.S. Inc. | Trane | S8X2C080M5PS*** | LPG | Induced Draft | True | False | 1 | False | Horizontal |  | None | Non-Condensing | Two-Stage Modulating |  | 1 | Standard |  | 80000 | 66000 |  |  | 76000 | 149 | 80 | [9 empty] | Federally-Regulated Consumer Product | 07/31/2021 | 202408086 | 07/31/2021
Trane U.S. Inc. | Trane | S8X1A040M3PS*** | Natural Gas | Induced Draft | True | False | 1 | False | Horizontal |  | None | Non-Condensing | Single-Stage |  | 0.5 | Standard |  | 40000 | 33000 |  |  | 38000 | 198 | 80 | [9 empty] | Federally-Regulated Consumer Product | 07/31/2021 | 202408074 | 07/31/2021
Trane U.S. Inc. | Trane | S8B1B060M3PS*** | Natural Gas | Induced Draft | True | False | 1 | False | Up |  | None | Non-Condensing | Single-Stage |  | 0.5 | Standard |  | 60000 | 50000 |  |  | 56000 | 330 | 80 | [9 empty] | Federally-Regulated Consumer Product | 07/31/2021 | 202576801 | 07/31/2021
Trane U.S. Inc. | Trane | S8B1B040M2PS*** | Natural Gas | Induced Draft | True | False | 1 | False | Horizontal |  | None | Non-Condensing | Single-Stage |  | 0.33 | Standard |  | 40000 | 33000 |  |  | 38000 | 205 | 80 | [9 empty] | Federally-Regulated Consumer Product | 07/31/2021 | 202576800 | 07/31/2021
Trane U.S. Inc. | Trane | S8X2D120M5PS*** | LPG | Induced Draft | True | False | 1 | False | Horizontal |  | None | Non-Condensing | Two-Stage Modulating |  | 1 | Standard |  | 120000 | 99000 |  |  | 113000 | 408 | 80 | [9 empty] | Federally-Regulated Consumer Product | 07/31/2021 | 202408088 | 07/31/2021
Trane U.S. Inc. | Trane | S8X1C080M5PS*** | Natural Gas | Induced Draft | True | False | 1 | False | Horizontal |  | None | Non-Condensing | Single-Stage |  | 1 | Standard |  | 80000 | 66000 |  |  | 76000 | 337 | 80 | [9 empty] | Federally-Regulated Consumer Product | 07/31/2021 | 202408079 | 07/31/2021
Trane U.S. Inc. | Trane | S8B1B060M3PS*** | LPG | Induced Draft | True | False | 1 | False | Up |  | None | Non-Condensing | Single-Stage |  | 0.5 | Standard |  | 60000 | 50000 |  |  | 56000 | 330 | 80 | [9 empty] | Federally-Regulated Consumer Product | 07/31/2021 | 202576801 | 07/31/2021
Trane U.S. Inc. | Trane | S8X1A040M3PS*** | Natural Gas | Induced Draft | True | False | 1 | False | Up |  | None | Non-Condensing | Single-Stage |  | 0.5 | Standard |  | 40000 | 33000 |  |  | 38000 | 198 | 80 | [9 empty] | Federally-Regulated Consumer Product | 07/31/2021 | 202408074 | 07/31/2021
Trane U.S. Inc. | Trane | S8X1B060M4PS*** | Natural Gas | Induced Draft | True | False | 1 | False | Down |  | None | Non-Condensing | Single-Stage |  | 0.75 | Standard |  | 60000 | 50000 |  |  | 57000 | 270 | 80 | [9 empty] | Federally-Regulated Consumer Product | 07/31/2021 | 202408077 | 07/31/2021
Trane U.S. Inc. | Trane | S8B1C080M5PS*** | Natural Gas | Induced Draft | True | False | 1 | False | Horizontal |  | None | Non-Condensing | Single-Stage |  | 1 | Standard |  | 80000 | 66000 |  |  | 76000 | 337 | 80 | [9 empty] | Federally-Regulated Consumer Product | 07/31/2021 | 202576804 | 07/31/2021
Trane U.S. Inc. | Trane | S8X1A040M3PS*** | Natural Gas | Induced Draft | True | False | 1 | False | Down |  | None | Non-Condensing | Single-Stage |  | 0.5 | Standard |  | 40000 | 33000 |  |  | 38000 | 198 | 80 | [9 empty] | Federally-Regulated Consumer Product | 07/31/2021 | 202408074 | 07/31/2021
Trane U.S. Inc. | Trane | S8X2B060M4PS*** | Natural Gas | Induced Draft | True | False | 1 | False | Horizontal |  | None | Non-Condensing | Two-Stage Modulating |  | 0.75 | Standard |  | 60000 | 49000 |  |  | 58000 | 171 | 80 | [9 empty] | Federally-Regulated Consumer Product | 07/31/2021 | 202408084 | 07/31/2021
Trane U.S. Inc. | Trane | S8X2B060M3PS*** | LPG | Induced Draft | True | False | 1 | False | Up |  | None | Non-Condensing | Two-Stage Modulating |  | 0.5 | Standard |  | 60000 | 49000 |  |  | 56000 | 216 | 80 | [9 empty] | Federally-Regulated Consumer Product | 07/31/2021 | 202408083 | 07/31/2021
Trane U.S. Inc. | Trane | S8B1A040M3PS*** | Natural Gas | Induced Draft | True | False | 1 | False | Up |  | None | Non-Condensing | Single-Stage |  | 0.5 | Standard |  | 40000 | 33000 |  |  | 38000 | 198 | 80 | [9 empty] | Federally-Regulated Consumer Product | 07/31/2021 | 202576799 | 07/31/2021
Trane U.S. Inc. | Trane | S8X1C080M5PS*** | Natural Gas | Induced Draft | True | False | 1 | False | Down |  | None | Non-Condensing | Single-Stage |  | 1 | Standard |  | 80000 | 66000 |  |  | 76000 | 337 | 80 | [9 empty] | Federally-Regulated Consumer Product | 07/31/2021 | 202408079 | 07/31/2021
Trane U.S. Inc. | Trane | S8X2C100M5PS*** | LPG | Induced Draft | True | False | 1 | False | Horizontal |  | None | Non-Condensing | Two-Stage Modulating |  | 1 | Standard |  | 100000 | 82000 |  |  | 94000 | 238 | 80 | [9 empty] | Federally-Regulated Consumer Product | 07/31/2021 | 202408087 | 07/31/2021
Trane U.S. Inc. | Trane | S8B1A026M2PS*** | LPG | Induced Draft | True | False | 1 | False | Down |  | None | Non-Condensing | Single-Stage |  | 0.33 | Standard |  | 26000 | 21000 |  |  | 28000 | 191 | 80 | [9 empty] | Federally-Regulated Consumer Product | 07/31/2021 | 202576798 | 07/31/2021
Trane U.S. Inc. | Trane | S8B1B040M2PS*** | LPG | Induced Draft | True | False | 1 | False | Horizontal |  | None | Non-Condensing | Single-Stage |  | 0.33 | Standard |  | 40000 | 33000 |  |  | 38000 | 205 | 80 | [9 empty] | Federally-Regulated Consumer Product | 07/31/2021 | 202576800 | 07/31/2021
Trane U.S. Inc. | Trane | S8X2B080M4PS*** | Natural Gas | Induced Draft | True | False | 1 | False | Down |  | None | Non-Condensing | Two-Stage Modulating |  | 0.75 | Standard |  | 80000 | 65000 |  |  | 75000 | 205 | 80 | [9 empty] | Federally-Regulated Consumer Product | 07/31/2021 | 202408085 | 07/31/2021
Trane U.S. Inc. | Trane | S8X1D120M5PS*** | Natural Gas | Induced Draft | True | False | 1 | False | Horizontal |  | None | Non-Condensing | Single-Stage |  | 1 | Standard |  | 120000 | 99000 |  |  | 113000 | 692 | 80 | [9 empty] | Federally-Regulated Consumer Product | 07/31/2021 | 202408081 | 07/31/2021
Trane U.S. Inc. | Trane | S8B1B060M4PS*** | LPG | Induced Draft | True | False | 1 | False | Horizontal |  | None | Non-Condensing | Single-Stage |  | 0.75 | Standard |  | 60000 | 50000 |  |  | 57000 | 270 | 80 | [9 empty] | Federally-Regulated Consumer Product | 07/31/2021 | 202576802 | 07/31/2021
Trane U.S. Inc. | Trane | S8X2C100M5PS*** | LPG | Induced Draft | True | False | 1 | False | Down |  | None | Non-Condensing | Two-Stage Modulating |  | 1 | Standard |  | 100000 | 82000 |  |  | 94000 | 238 | 80 | [9 empty] | Federally-Regulated Consumer Product | 07/31/2021 | 202408087 | 07/31/2021
Trane U.S. Inc. | Trane | S8X2B060M4PS*** | Natural Gas | Induced Draft | True | False | 1 | False | Down |  | None | Non-Condensing | Two-Stage Modulating |  | 0.75 | Standard |  | 60000 | 49000 |  |  | 58000 | 171 | 80 | [9 empty] | Federally-Regulated Consumer Product | 07/31/2021 | 202408084 | 07/31/2021
Trane U.S. Inc. | Trane | S8B1B040M2PS*** | LPG | Induced Draft | True | False | 1 | False | Up |  | None | Non-Condensing | Single-Stage |  | 0.33 | Standard |  | 40000 | 33000 |  |  | 38000 | 205 | 80 | [9 empty] | Federally-Regulated Consumer Product | 07/31/2021 | 202576800 | 07/31/2021
Trane U.S. Inc. | Trane | S8X2B060M3PS*** | LPG | Induced Draft | True | False | 1 | False | Down |  | None | Non-Condensing | Two-Stage Modulating |  | 0.5 | Standard |  | 60000 | 49000 |  |  | 56000 | 216 | 80 | [9 empty] | Federally-Regulated Consumer Product | 07/31/2021 | 202408083 | 07/31/2021
Trane U.S. Inc. | Trane | S8B1A026M2PS*** | Natural Gas | Induced Draft | True | False | 1 | False | Up |  | None | Non-Condensing | Single-Stage |  | 0.33 | Standard |  | 26000 | 21000 |  |  | 28000 | 191 | 80 | [9 empty] | Federally-Regulated Consumer Product | 07/31/2021 | 202576798 | 07/31/2021
Trane U.S. Inc. | Trane | S8X2A040M3PS*** | Natural Gas | Induced Draft | True | False | 1 | False | Down |  | None | Non-Condensing | Two-Stage Modulating |  | 0.5 | Standard |  | 40000 | 33000 |  |  | 38000 | 122 | 80 | [9 empty] | Federally-Regulated Consumer Product | 07/31/2021 | 202408082 | 07/31/2021
Trane U.S. Inc. | Trane | S8B1B040M2PS*** | Natural Gas | Induced Draft | True | False | 1 | False | Up |  | None | Non-Condensing | Single-Stage |  | 0.33 | Standard |  | 40000 | 33000 |  |  | 38000 | 205 | 80 | [9 empty] | Federally-Regulated Consumer Product | 07/31/2021 | 202576800 | 07/31/2021
Trane U.S. Inc. | Trane | S8B1B060M3PS*** | Natural Gas | Induced Draft | True | False | 1 | False | Horizontal |  | None | Non-Condensing | Single-Stage |  | 0.5 | Standard |  | 60000 | 50000 |  |  | 56000 | 330 | 80 | [9 empty] | Federally-Regulated Consumer Product | 07/31/2021 | 202576801 | 07/31/2021
Trane U.S. Inc. | Trane | S8B1A026M2PS*** | Natural Gas | Induced Draft | True | False | 1 | False | Horizontal |  | None | Non-Condensing | Single-Stage |  | 0.33 | Standard |  | 26000 | 21000 |  |  | 28000 | 191 | 80 | [9 empty] | Federally-Regulated Consumer Product | 07/31/2021 | 202576798 | 07/31/2021
Trane U.S. Inc. | Trane | S8X2C080M5PS*** | Natural Gas | Induced Draft | True | False | 1 | False | Up |  | None | Non-Condensing | Two-Stage Modulating |  | 1 | Standard |  | 80000 | 66000 |  |  | 76000 | 149 | 80 | [9 empty] | Federally-Regulated Consumer Product | 07/31/2021 | 202408086 | 07/31/2021
Trane U.S. Inc. | Trane | S8X1B060M4PS*** | Natural Gas | Induced Draft | True | False | 1 | False | Horizontal |  | None | Non-Condensing | Single-Stage |  | 0.75 | Standard |  | 60000 | 50000 |  |  | 57000 | 270 | 80 | [9 empty] | Federally-Regulated Consumer Product | 07/31/2021 | 202408077 | 07/31/2021
Trane U.S. Inc. | Trane | S8X2D120M5PS*** | Natural Gas | Induced Draft | True | False | 1 | False | Up |  | None | Non-Condensing | Two-Stage Modulating |  | 1 | Standard |  | 120000 | 99000 |  |  | 113000 | 408 | 80 | [9 empty] | Federally-Regulated Consumer Product | 07/31/2021 | 202408088 | 07/31/2021
Trane U.S. Inc. | Trane | S8B1B060M4PS*** | LPG | Induced Draft | True | False | 1 | False | Up |  | None | Non-Condensing | Single-Stage |  | 0.75 | Standard |  | 60000 | 50000 |  |  | 57000 | 270 | 80 | [9 empty] | Federally-Regulated Consumer Product | 07/31/2021 | 202576802 | 07/31/2021
Trane U.S. Inc. | Trane | S8X2C080M5PS*** | LPG | Induced Draft | True | False | 1 | False | Down |  | None | Non-Condensing | Two-Stage Modulating |  | 1 | Standard |  | 80000 | 66000 |  |  | 76000 | 149 | 80 | [9 empty] | Federally-Regulated Consumer Product | 07/31/2021 | 202408086 | 07/31/2021
Trane U.S. Inc. | Trane | S8B1B060M4PS*** | Natural Gas | Induced Draft | True | False | 1 | False | Horizontal |  | None | Non-Condensing | Single-Stage |  | 0.75 | Standard |  | 60000 | 50000 |  |  | 57000 | 270 | 80 | [9 empty] | Federally-Regulated Consumer Product | 07/31/2021 | 202576802 | 07/31/2021
Trane U.S. Inc. | Trane | S8X2B080M4PS*** | Natural Gas | Induced Draft | True | False | 1 | False | Up |  | None | Non-Condensing | Two-Stage Modulating |  | 0.75 | Standard |  | 80000 | 65000 |  |  | 75000 | 205 | 80 | [9 empty] | Federally-Regulated Consumer Product | 07/31/2021 | 202408085 | 07/31/2021
Trane U.S. Inc. | Trane | S8B1A026M2PS*** | LPG | Induced Draft | True | False | 1 | False | Horizontal |  | None | Non-Condensing | Single-Stage |  | 0.33 | Standard |  | 26000 | 21000 |  |  | 28000 | 191 | 80 | [9 empty] | Federally-Regulated Consumer Product | 07/31/2021 | 202576798 | 07/31/2021
Trane U.S. Inc. | Trane | S8X1A040M3PS*** | LPG | Induced Draft | True | False | 1 | False | Horizontal |  | None | Non-Condensing | Single-Stage |  | 0.5 | Standard |  | 40000 | 33000 |  |  | 38000 | 198 | 80 | [9 empty] | Federally-Regulated Consumer Product | 07/31/2021 | 202408074 | 07/31/2021
Trane U.S. Inc. | Trane | S8X2A040M3PS*** | LPG | Induced Draft | True | False | 1 | False | Horizontal |  | None | Non-Condensing | Two-Stage Modulating |  | 0.5 | Standard |  | 40000 | 33000 |  |  | 38000 | 122 | 80 | [9 empty] | Federally-Regulated Consumer Product | 07/31/2021 | 202408082 | 07/31/2021
Trane U.S. Inc. | Trane | S8X2D120M5PS*** | Natural Gas | Induced Draft | True | False | 1 | False | Horizontal |  | None | Non-Condensing | Two-Stage Modulating |  | 1 | Standard |  | 120000 | 99000 |  |  | 113000 | 408 | 80 | [9 empty] | Federally-Regulated Consumer Product | 07/31/2021 | 202408088 | 07/31/2021
Trane U.S. Inc. | Trane | S8X2B060M3PT*** | Natural Gas | Induced Draft | True | False | 1 | False | Horizontal |  | None | Non-Condensing | Two-Stage Modulating |  | 0.5 | Standard |  | 60000 | 49000 |  |  | 56000 | 216 | 80 | [9 empty] | Federally-Regulated Consumer Product | 07/31/2021 | 202865485 | 07/31/2021
Trane U.S. Inc. | Trane | S8X2B060M3PT*** | Natural Gas | Induced Draft | True | False | 1 | False | Up |  | None | Non-Condensing | Two-Stage Modulating |  | 0.5 | Standard |  | 60000 | 49000 |  |  | 56000 | 216 | 80 | [9 empty] | Federally-Regulated Consumer Product | 07/31/2021 | 202865485 | 07/31/2021
Trane U.S. Inc. | Trane | S8B1C080M5PS*** | LPG | Induced Draft | True | False | 1 | False | Horizontal |  | None | Non-Condensing | Single-Stage |  | 1 | Standard |  | 80000 | 66000 |  |  | 76000 | 337 | 80 | [9 empty] | Federally-Regulated Consumer Product | 07/31/2021 | 202576804 | 07/31/2021
Trane U.S. Inc. | Trane | S8X1D120M5PS*** | LPG | Induced Draft | True | False | 1 | False | Down |  | None | Non-Condensing | Single-Stage |  | 1 | Standard |  | 120000 | 99000 |  |  | 113000 | 692 | 80 | [9 empty] | Federally-Regulated Consumer Product | 07/31/2021 | 202408081 | 07/31/2021
Trane U.S. Inc. | Trane | S8X1A040M3PS*** | LPG | Induced Draft | True | False | 1 | False | Up |  | None | Non-Condensing | Single-Stage |  | 0.5 | Standard |  | 40000 | 33000 |  |  | 38000 | 198 | 80 | [9 empty] | Federally-Regulated Consumer Product | 07/31/2021 | 202408074 | 07/31/2021
Trane U.S. Inc. | Trane | S8X2C080M5PS*** | LPG | Induced Draft | True | False | 1 | False | Up |  | None | Non-Condensing | Two-Stage Modulating |  | 1 | Standard |  | 80000 | 66000 |  |  | 76000 | 149 | 80 | [9 empty] | Federally-Regulated Consumer Product | 07/31/2021 | 202408086 | 07/31/2021
Trane U.S. Inc. | Trane | S8X2C080M5PS*** | Natural Gas | Induced Draft | True | False | 1 | False | Down |  | None | Non-Condensing | Two-Stage Modulating |  | 1 | Standard |  | 80000 | 66000 |  |  | 76000 | 149 | 80 | [9 empty] | Federally-Regulated Consumer Product | 07/31/2021 | 202408086 | 07/31/2021
Trane U.S. Inc. | Trane | S8B1A026M2PS*** | Natural Gas | Induced Draft | True | False | 1 | False | Down |  | None | Non-Condensing | Single-Stage |  | 0.33 | Standard |  | 26000 | 21000 |  |  | 28000 | 191 | 80 | [9 empty] | Federally-Regulated Consumer Product | 07/31/2021 | 202576798 | 07/31/2021
Trane U.S. Inc. | Trane | S8X2A040M3PS*** | LPG | Induced Draft | True | False | 1 | False | Down |  | None | Non-Condensing | Two-Stage Modulating |  | 0.5 | Standard |  | 40000 | 33000 |  |  | 38000 | 122 | 80 | [9 empty] | Federally-Regulated Consumer Product | 07/31/2021 | 202408082 | 07/31/2021
Trane U.S. Inc. | Trane | S8B1A026M2PS*** | LPG | Induced Draft | True | False | 1 | False | Up |  | None | Non-Condensing | Single-Stage |  | 0.33 | Standard |  | 26000 | 21000 |  |  | 28000 | 191 | 80 | [9 empty] | Federally-Regulated Consumer Product | 07/31/2021 | 202576798 | 07/31/2021
Trane U.S. Inc. | Trane | S8X2A040M3PS*** | LPG | Induced Draft | True | False | 1 | False | Up |  | None | Non-Condensing | Two-Stage Modulating |  | 0.5 | Standard |  | 40000 | 33000 |  |  | 38000 | 122 | 80 | [9 empty] | Federally-Regulated Consumer Product | 07/31/2021 | 202408082 | 07/31/2021
Trane U.S. Inc. | Trane | S8X2D120M5PS*** | Natural Gas | Induced Draft | True | False | 1 | False | Down |  | None | Non-Condensing | Two-Stage Modulating |  | 1 | Standard |  | 120000 | 99000 |  |  | 113000 | 408 | 80 | [9 empty] | Federally-Regulated Consumer Product | 07/31/2021 | 202408088 | 07/31/2021
Trane U.S. Inc. | Trane | S8X1A040M3PS*** | LPG | Induced Draft | True | False | 1 | False | Down |  | None | Non-Condensing | Single-Stage |  | 0.5 | Standard |  | 40000 | 33000 |  |  | 38000 | 198 | 80 | [9 empty] | Federally-Regulated Consumer Product | 07/31/2021 | 202408074 | 07/31/2021
Trane U.S. Inc. | Trane | S8X1B060M4PS*** | Natural Gas | Induced Draft | True | False | 1 | False | Up |  | None | Non-Condensing | Single-Stage |  | 0.75 | Standard |  | 60000 | 50000 |  |  | 57000 | 270 | 80 | [9 empty] | Federally-Regulated Consumer Product | 07/31/2021 | 202408077 | 07/31/2021
Trane U.S. Inc. | Trane | S8X2B060M4PS*** | LPG | Induced Draft | True | False | 1 | False | Down |  | None | Non-Condensing | Two-Stage Modulating |  | 0.75 | Standard |  | 60000 | 49000 |  |  | 58000 | 171 | 80 | [9 empty] | Federally-Regulated Consumer Product | 07/31/2021 | 202408084 | 07/31/2021
Trane U.S. Inc. | Trane | S8B1B060M3PS*** | LPG | Induced Draft | True | False | 1 | False | Horizontal |  | None | Non-Condensing | Single-Stage |  | 0.5 | Standard |  | 60000 | 50000 |  |  | 56000 | 330 | 80 | [9 empty] | Federally-Regulated Consumer Product | 07/31/2021 | 202576801 | 07/31/2021
Daikin Comfort Technologies Manufacturing, L.P. | Daikin | DM92SE0603BN | LPG | Induced Draft | True | False | 1 | False | Horizontal |  | None | Condensing | Single-Stage |  | 0.5 | Premium |  | 60000 | 55000 |  |  | 49000 | 313 | 92.1 | [9 empty] | Federally-Regulated Consumer Product | 07/31/2021 | 204005795 | 07/31/2021
Daikin Comfort Technologies Manufacturing, L.P. | Daikin | DM92SE0603BN | Natural Gas | Induced Draft | True | False | 1 | False | Up |  | None | Condensing | Single-Stage |  | 0.5 | Premium |  | 60000 | 55000 |  |  | 49000 | 313 | 92.1 | [9 empty] | Federally-Regulated Consumer Product | 07/31/2021 | 204005795 | 07/31/2021
Daikin Comfort Technologies Manufacturing, L.P. | Daikin | DM92SE0603BN | Natural Gas | Induced Draft | True | False | 1 | False | Horizontal |  | None | Condensing | Single-Stage |  | 0.5 | Premium |  | 60000 | 55000 |  |  | 49000 | 313 | 92.1 | [9 empty] | Federally-Regulated Consumer Product | 07/31/2021 | 204005795 | 07/31/2021
Daikin Comfort Technologies Manufacturing, L.P. | Daikin | DM92SE0603BN | LPG | Induced Draft | True | False | 1 | False | Up |  | None | Condensing | Single-Stage |  | 0.5 | Premium |  | 60000 | 55000 |  |  | 49000 | 313 | 92.1 | [9 empty] | Federally-Regulated Consumer Product | 07/31/2021 | 204005795 | 07/31/2021
American Standard, Inc. | AMERICAN STANDARD | S8X2D120M5PS*** | Natural Gas | Induced Draft | True | False | 1 | False | Up |  | None | Non-Condensing | Two-Stage Modulating |  | 1 | Standard |  | 120000 | 99000 |  |  | 113000 | 408 | 80 | [9 empty] | Federally-Regulated Consumer Product | 07/31/2021 | 202408104 | 07/31/2021
American Standard, Inc. | AMERICAN STANDARD | S8X2B060M3PS*** | Natural Gas | Induced Draft | True | False | 1 | False | Horizontal |  | None | Non-Condensing | Two-Stage Modulating |  | 0.5 | Standard |  | 60000 | 49000 |  |  | 56000 | 216 | 80 | [9 empty] | Federally-Regulated Consumer Product | 07/31/2021 | 202408099 | 07/31/2021
American Standard, Inc. | AMERICAN STANDARD | S8X2B060M3PS*** | LPG | Induced Draft | True | False | 1 | False | Up |  | None | Non-Condensing | Two-Stage Modulating |  | 0.5 | Standard |  | 60000 | 49000 |  |  | 56000 | 216 | 80 | [9 empty] | Federally-Regulated Consumer Product | 07/31/2021 | 202408099 | 07/31/2021
American Standard, Inc. | AMERICAN STANDARD | S8X2C100M5PS*** | LPG | Induced Draft | True | False | 1 | False | Down |  | None | Non-Condensing | Two-Stage Modulating |  | 1 | Standard |  | 100000 | 82000 |  |  | 94000 | 238 | 80 | [9 empty] | Federally-Regulated Consumer Product | 07/31/2021 | 202408103 | 07/31/2021
American Standard, Inc. | AMERICAN STANDARD | S8X2B060M4PS*** | Natural Gas | Induced Draft | True | False | 1 | False | Down |  | None | Non-Condensing | Two-Stage Modulating |  | 0.75 | Standard |  | 60000 | 49000 |  |  | 58000 | 171 | 80 | [9 empty] | Federally-Regulated Consumer Product | 07/31/2021 | 202408100 | 07/31/2021
American Standard, Inc. | AMERICAN STANDARD | S8X2C100M5PS*** | Natural Gas | Induced Draft | True | False | 1 | False | Down |  | None | Non-Condensing | Two-Stage Modulating |  | 1 | Standard |  | 100000 | 82000 |  |  | 94000 | 238 | 80 | [9 empty] | Federally-Regulated Consumer Product | 07/31/2021 | 202408103 | 07/31/2021
American Standard, Inc. | AMERICAN STANDARD | S8B1B060M3PS*** | LPG | Induced Draft | True | False | 1 | False | Up |  | None | Non-Condensing | Single-Stage |  | 0.5 | Standard |  | 60000 | 50000 |  |  | 56000 | 330 | 80 | [9 empty] | Federally-Regulated Consumer Product | 07/31/2021 | 202576810 | 07/31/2021
American Standard, Inc. | AMERICAN STANDARD | S8X1B040M2PS*** | LPG | Induced Draft | True | False | 1 | False | Down |  | None | Non-Condensing | Single-Stage |  | 0.33 | Standard |  | 40000 | 33000 |  |  | 38000 | 205 | 80 | [9 empty] | Federally-Regulated Consumer Product | 07/31/2021 | 202408091 | 07/31/2021
American Standard, Inc. | AMERICAN STANDARD | S8B1A026M2PS*** | LPG | Induced Draft | True | False | 1 | False | Horizontal |  | None | Non-Condensing | Single-Stage |  | 0.33 | Standard |  | 26000 | 21000 |  |  | 28000 | 191 | 80 | [9 empty] | Federally-Regulated Consumer Product | 07/31/2021 | 202576807 | 07/31/2021
American Standard, Inc. | AMERICAN STANDARD | S8X1B040M2PS*** | Natural Gas | Induced Draft | True | False | 1 | False | Down |  | None | Non-Condensing | Single-Stage |  | 0.33 | Standard |  | 40000 | 33000 |  |  | 38000 | 205 | 80 | [9 empty] | Federally-Regulated Consumer Product | 07/31/2021 | 202408091 | 07/31/2021
American Standard, Inc. | AMERICAN STANDARD | S8X1B060M4PS*** | LPG | Induced Draft | True | False | 1 | False | Down |  | None | Non-Condensing | Single-Stage |  | 0.75 | Standard |  | 60000 | 50000 |  |  | 57000 | 270 | 80 | [9 empty] | Federally-Regulated Consumer Product | 07/31/2021 | 202408093 | 07/31/2021
American Standard, Inc. | AMERICAN STANDARD | S8X1C100M5PS*** | LPG | Induced Draft | True | False | 1 | False | Horizontal |  | None | Non-Condensing | Single-Stage |  | 1 | Standard |  | 100000 | 80000 |  |  | 94000 | 643 | 80 | [9 empty] | Federally-Regulated Consumer Product | 07/31/2021 | 202408096 | 07/31/2021
American Standard, Inc. | AMERICAN STANDARD | S8X1A026M2PS*** | Natural Gas | Induced Draft | True | False | 1 | False | Up |  | None | Non-Condensing | Single-Stage |  | 0.33 | Standard |  | 26000 | 21000 |  |  | 28000 | 191 | 80 | [9 empty] | Federally-Regulated Consumer Product | 07/31/2021 | 202408089 | 07/31/2021
American Standard, Inc. | AMERICAN STANDARD | S8X1B060M4PS*** | Natural Gas | Induced Draft | True | False | 1 | False | Up |  | None | Non-Condensing | Single-Stage |  | 0.75 | Standard |  | 60000 | 50000 |  |  | 57000 | 270 | 80 | [9 empty] | Federally-Regulated Consumer Product | 07/31/2021 | 202408093 | 07/31/2021
American Standard, Inc. | AMERICAN STANDARD | S8X1C100M5PS*** | Natural Gas | Induced Draft | True | False | 1 | False | Down |  | None | Non-Condensing | Single-Stage |  | 1 | Standard |  | 100000 | 80000 |  |  | 94000 | 643 | 80 | [9 empty] | Federally-Regulated Consumer Product | 07/31/2021 | 202408096 | 07/31/2021
American Standard, Inc. | AMERICAN STANDARD | S8X1C080M5PS*** | LPG | Induced Draft | True | False | 1 | False | Down |  | None | Non-Condensing | Single-Stage |  | 1 | Standard |  | 80000 | 66000 |  |  | 76000 | 337 | 80 | [9 empty] | Federally-Regulated Consumer Product | 07/31/2021 | 202408095 | 07/31/2021
American Standard, Inc. | AMERICAN STANDARD | S8X2A040M3PS*** | LPG | Induced Draft | True | False | 1 | False | Down |  | None | Non-Condensing | Two-Stage Modulating |  | 0.5 | Standard |  | 40000 | 33000 |  |  | 38000 | 122 | 80 | [9 empty] | Federally-Regulated Consumer Product | 07/31/2021 | 202408098 | 07/31/2021
American Standard, Inc. | AMERICAN STANDARD | S8X2C080M5PS*** | LPG | Induced Draft | True | False | 1 | False | Horizontal |  | None | Non-Condensing | Two-Stage Modulating |  | 1 | Standard |  | 80000 | 66000 |  |  | 76000 | 149 | 80 | [9 empty] | Federally-Regulated Consumer Product | 07/31/2021 | 202408102 | 07/31/2021
American Standard, Inc. | AMERICAN STANDARD | S8X2A040M3PS*** | LPG | Induced Draft | True | False | 1 | False | Up |  | None | Non-Condensing | Two-Stage Modulating |  | 0.5 | Standard |  | 40000 | 33000 |  |  | 38000 | 122 | 80 | [9 empty] | Federally-Regulated Consumer Product | 07/31/2021 | 202408098 | 07/31/2021
American Standard, Inc. | AMERICAN STANDARD | S8X1C100M5PS*** | Natural Gas | Induced Draft | True | False | 1 | False | Horizontal |  | None | Non-Condensing | Single-Stage |  | 1 | Standard |  | 100000 | 80000 |  |  | 94000 | 643 | 80 | [9 empty] | Federally-Regulated Consumer Product | 07/31/2021 | 202408096 | 07/31/2021
American Standard, Inc. | AMERICAN STANDARD | S8X2C080M5PS*** | Natural Gas | Induced Draft | True | False | 1 | False | Up |  | None | Non-Condensing | Two-Stage Modulating |  | 1 | Standard |  | 80000 | 66000 |  |  | 76000 | 149 | 80 | [9 empty] | Federally-Regulated Consumer Product | 07/31/2021 | 202408102 | 07/31/2021
American Standard, Inc. | AMERICAN STANDARD | S8X2C080M5PS*** | LPG | Induced Draft | True | False | 1 | False | Down |  | None | Non-Condensing | Two-Stage Modulating |  | 1 | Standard |  | 80000 | 66000 |  |  | 76000 | 149 | 80 | [9 empty] | Federally-Regulated Consumer Product | 07/31/2021 | 202408102 | 07/31/2021
American Standard, Inc. | AMERICAN STANDARD | S8B1A026M2PS*** | LPG | Induced Draft | True | False | 1 | False | Up |  | None | Non-Condensing | Single-Stage |  | 0.33 | Standard |  | 26000 | 21000 |  |  | 28000 | 191 | 80 | [9 empty] | Federally-Regulated Consumer Product | 07/31/2021 | 202576807 | 07/31/2021
American Standard, Inc. | AMERICAN STANDARD | S8X1C080M5PS*** | Natural Gas | Induced Draft | True | False | 1 | False | Down |  | None | Non-Condensing | Single-Stage |  | 1 | Standard |  | 80000 | 66000 |  |  | 76000 | 337 | 80 | [9 empty] | Federally-Regulated Consumer Product | 07/31/2021 | 202408095 | 07/31/2021
American Standard, Inc. | AMERICAN STANDARD | S8X1A026M2PS*** | LPG | Induced Draft | True | False | 1 | False | Down |  | None | Non-Condensing | Single-Stage |  | 0.33 | Standard |  | 26000 | 21000 |  |  | 28000 | 191 | 80 | [9 empty] | Federally-Regulated Consumer Product | 07/31/2021 | 202408089 | 07/31/2021
American Standard, Inc. | AMERICAN STANDARD | S8X2B060M3PS*** | LPG | Induced Draft | True | False | 1 | False | Down |  | None | Non-Condensing | Two-Stage Modulating |  | 0.5 | Standard |  | 60000 | 49000 |  |  | 56000 | 216 | 80 | [9 empty] | Federally-Regulated Consumer Product | 07/31/2021 | 202408099 | 07/31/2021
American Standard, Inc. | AMERICAN STANDARD | S8X1C080M5PS*** | LPG | Induced Draft | True | False | 1 | False | Horizontal |  | None | Non-Condensing | Single-Stage |  | 1 | Standard |  | 80000 | 66000 |  |  | 76000 | 337 | 80 | [9 empty] | Federally-Regulated Consumer Product | 07/31/2021 | 202408095 | 07/31/2021
American Standard, Inc. | AMERICAN STANDARD | S8B1B060M3PS*** | LPG | Induced Draft | True | False | 1 | False | Horizontal |  | None | Non-Condensing | Single-Stage |  | 0.5 | Standard |  | 60000 | 50000 |  |  | 56000 | 330 | 80 | [9 empty] | Federally-Regulated Consumer Product | 07/31/2021 | 202576810 | 07/31/2021
American Standard, Inc. | AMERICAN STANDARD | S8X2C080M5PS*** | Natural Gas | Induced Draft | True | False | 1 | False | Horizontal |  | None | Non-Condensing | Two-Stage Modulating |  | 1 | Standard |  | 80000 | 66000 |  |  | 76000 | 149 | 80 | [9 empty] | Federally-Regulated Consumer Product | 07/31/2021 | 202408102 | 07/31/2021
American Standard, Inc. | AMERICAN STANDARD | S8B1A026M2PS*** | LPG | Induced Draft | True | False | 1 | False | Down |  | None | Non-Condensing | Single-Stage |  | 0.33 | Standard |  | 26000 | 21000 |  |  | 28000 | 191 | 80 | [9 empty] | Federally-Regulated Consumer Product | 07/31/2021 | 202576807 | 07/31/2021
American Standard, Inc. | AMERICAN STANDARD | S8B1D120M5PS*** | Natural Gas | Induced Draft | True | False | 1 | False | Up |  | None | Non-Condensing | Single-Stage |  | 1 | Standard |  | 120000 | 99000 |  |  | 113000 | 692 | 80 | [9 empty] | Federally-Regulated Consumer Product | 07/31/2021 | 202576815 | 07/31/2021
American Standard, Inc. | AMERICAN STANDARD | S8B1B080M4PS*** | Natural Gas | Induced Draft | True | False | 1 | False | Up |  | None | Non-Condensing | Single-Stage |  | 0.75 | Standard |  | 80000 | 62000 |  |  | 76000 | 424 | 80 | [9 empty] | Federally-Regulated Consumer Product | 07/31/2021 | 202576812 | 07/31/2021
American Standard, Inc. | AMERICAN STANDARD | S8X1B060M3PS*** | LPG | Induced Draft | True | False | 1 | False | Up |  | None | Non-Condensing | Single-Stage |  | 0.5 | Standard |  | 60000 | 50000 |  |  | 56000 | 330 | 80 | [9 empty] | Federally-Regulated Consumer Product | 07/31/2021 | 202408092 | 07/31/2021
American Standard, Inc. | AMERICAN STANDARD | S8X1A026M2PS*** | LPG | Induced Draft | True | False | 1 | False | Horizontal |  | None | Non-Condensing | Single-Stage |  | 0.33 | Standard |  | 26000 | 21000 |  |  | 28000 | 191 | 80 | [9 empty] | Federally-Regulated Consumer Product | 07/31/2021 | 202408089 | 07/31/2021
American Standard, Inc. | AMERICAN STANDARD | S8X1B040M2PS*** | Natural Gas | Induced Draft | True | False | 1 | False | Horizontal |  | None | Non-Condensing | Single-Stage |  | 0.33 | Standard |  | 40000 | 33000 |  |  | 38000 | 205 | 80 | [9 empty] | Federally-Regulated Consumer Product | 07/31/2021 | 202408091 | 07/31/2021
American Standard, Inc. | AMERICAN STANDARD | S8X1C080M5PS*** | Natural Gas | Induced Draft | True | False | 1 | False | Up |  | None | Non-Condensing | Single-Stage |  | 1 | Standard |  | 80000 | 66000 |  |  | 76000 | 337 | 80 | [9 empty] | Federally-Regulated Consumer Product | 07/31/2021 | 202408095 | 07/31/2021
American Standard, Inc. | AMERICAN STANDARD | S8X2C100M5PS*** | LPG | Induced Draft | True | False | 1 | False | Horizontal |  | None | Non-Condensing | Two-Stage Modulating |  | 1 | Standard |  | 100000 | 82000 |  |  | 94000 | 238 | 80 | [9 empty] | Federally-Regulated Consumer Product | 07/31/2021 | 202408103 | 07/31/2021
American Standard, Inc. | AMERICAN STANDARD | S8X2B080M4PS*** | LPG | Induced Draft | True | False | 1 | False | Down |  | None | Non-Condensing | Two-Stage Modulating |  | 0.75 | Standard |  | 80000 | 65000 |  |  | 75000 | 205 | 80 | [9 empty] | Federally-Regulated Consumer Product | 07/31/2021 | 202408101 | 07/31/2021
American Standard, Inc. | AMERICAN STANDARD | S8X1B060M3PS*** | LPG | Induced Draft | True | False | 1 | False | Down |  | None | Non-Condensing | Single-Stage |  | 0.5 | Standard |  | 60000 | 50000 |  |  | 56000 | 330 | 80 | [9 empty] | Federally-Regulated Consumer Product | 07/31/2021 | 202408092 | 07/31/2021
American Standard, Inc. | AMERICAN STANDARD | S8X2C080M5PS*** | Natural Gas | Induced Draft | True | False | 1 | False | Down |  | None | Non-Condensing | Two-Stage Modulating |  | 1 | Standard |  | 80000 | 66000 |  |  | 76000 | 149 | 80 | [9 empty] | Federally-Regulated Consumer Product | 07/31/2021 | 202408102 | 07/31/2021
American Standard, Inc. | AMERICAN STANDARD | S8X1C100M5PS*** | Natural Gas | Induced Draft | True | False | 1 | False | Up |  | None | Non-Condensing | Single-Stage |  | 1 | Standard |  | 100000 | 80000 |  |  | 94000 | 643 | 80 | [9 empty] | Federally-Regulated Consumer Product | 07/31/2021 | 202408096 | 07/31/2021
American Standard, Inc. | AMERICAN STANDARD | S8X1B060M4PS*** | Natural Gas | Induced Draft | True | False | 1 | False | Down |  | None | Non-Condensing | Single-Stage |  | 0.75 | Standard |  | 60000 | 50000 |  |  | 57000 | 270 | 80 | [9 empty] | Federally-Regulated Consumer Product | 07/31/2021 | 202408093 | 07/31/2021
American Standard, Inc. | AMERICAN STANDARD | S8X2C100M5PS*** | Natural Gas | Induced Draft | True | False | 1 | False | Horizontal |  | None | Non-Condensing | Two-Stage Modulating |  | 1 | Standard |  | 100000 | 82000 |  |  | 94000 | 238 | 80 | [9 empty] | Federally-Regulated Consumer Product | 07/31/2021 | 202408103 | 07/31/2021
American Standard, Inc. | AMERICAN STANDARD | S8X2B080M4PS*** | Natural Gas | Induced Draft | True | False | 1 | False | Horizontal |  | None | Non-Condensing | Two-Stage Modulating |  | 0.75 | Standard |  | 80000 | 65000 |  |  | 75000 | 205 | 80 | [9 empty] | Federally-Regulated Consumer Product | 07/31/2021 | 202408101 | 07/31/2021
American Standard, Inc. | AMERICAN STANDARD | S8B1B080M4PS*** | Natural Gas | Induced Draft | True | False | 1 | False | Down |  | None | Non-Condensing | Single-Stage |  | 0.75 | Standard |  | 80000 | 62000 |  |  | 76000 | 424 | 80 | [9 empty] | Federally-Regulated Consumer Product | 07/31/2021 | 202576812 | 07/31/2021
American Standard, Inc. | AMERICAN STANDARD | S8X2B060M3PS*** | LPG | Induced Draft | True | False | 1 | False | Horizontal |  | None | Non-Condensing | Two-Stage Modulating |  | 0.5 | Standard |  | 60000 | 49000 |  |  | 56000 | 216 | 80 | [9 empty] | Federally-Regulated Consumer Product | 07/31/2021 | 202408099 | 07/31/2021
American Standard, Inc. | AMERICAN STANDARD | S8B1A026M2PS*** | Natural Gas | Induced Draft | True | False | 1 | False | Horizontal |  | None | Non-Condensing | Single-Stage |  | 0.33 | Standard |  | 26000 | 21000 |  |  | 28000 | 191 | 80 | [9 empty] | Federally-Regulated Consumer Product | 07/31/2021 | 202576807 | 07/31/2021
American Standard, Inc. | AMERICAN STANDARD | S8X2C100M5PS*** | Natural Gas | Induced Draft | True | False | 1 | False | Up |  | None | Non-Condensing | Two-Stage Modulating |  | 1 | Standard |  | 100000 | 82000 |  |  | 94000 | 238 | 80 | [9 empty] | Federally-Regulated Consumer Product | 07/31/2021 | 202408103 | 07/31/2021
American Standard, Inc. | AMERICAN STANDARD | S8X2D120M5PS*** | Natural Gas | Induced Draft | True | False | 1 | False | Horizontal |  | None | Non-Condensing | Two-Stage Modulating |  | 1 | Standard |  | 120000 | 99000 |  |  | 113000 | 408 | 80 | [9 empty] | Federally-Regulated Consumer Product | 07/31/2021 | 202408104 | 07/31/2021
American Standard, Inc. | AMERICAN STANDARD | S8X1A026M2PS*** | LPG | Induced Draft | True | False | 1 | False | Up |  | None | Non-Condensing | Single-Stage |  | 0.33 | Standard |  | 26000 | 21000 |  |  | 28000 | 191 | 80 | [9 empty] | Federally-Regulated Consumer Product | 07/31/2021 | 202408089 | 07/31/2021
American Standard, Inc. | AMERICAN STANDARD | S8B1B080M4PS*** | Natural Gas | Induced Draft | True | False | 1 | False | Horizontal |  | None | Non-Condensing | Single-Stage |  | 0.75 | Standard |  | 80000 | 62000 |  |  | 76000 | 424 | 80 | [9 empty] | Federally-Regulated Consumer Product | 07/31/2021 | 202576812 | 07/31/2021
American Standard, Inc. | AMERICAN STANDARD | S8X2D120M5PS*** | Natural Gas | Induced Draft | True | False | 1 | False | Down |  | None | Non-Condensing | Two-Stage Modulating |  | 1 | Standard |  | 120000 | 99000 |  |  | 113000 | 408 | 80 | [9 empty] | Federally-Regulated Consumer Product | 07/31/2021 | 202408104 | 07/31/2021
American Standard, Inc. | AMERICAN STANDARD | S8X1A026M2PS*** | Natural Gas | Induced Draft | True | False | 1 | False | Horizontal |  | None | Non-Condensing | Single-Stage |  | 0.33 | Standard |  | 26000 | 21000 |  |  | 28000 | 191 | 80 | [9 empty] | Federally-Regulated Consumer Product | 07/31/2021 | 202408089 | 07/31/2021
American Standard, Inc. | AMERICAN STANDARD | S8X1B060M3PS*** | Natural Gas | Induced Draft | True | False | 1 | False | Horizontal |  | None | Non-Condensing | Single-Stage |  | 0.5 | Standard |  | 60000 | 50000 |  |  | 56000 | 330 | 80 | [9 empty] | Federally-Regulated Consumer Product | 07/31/2021 | 202408092 | 07/31/2021
American Standard, Inc. | AMERICAN STANDARD | S8X1A040M3PS*** | Natural Gas | Induced Draft | True | False | 1 | False | Horizontal |  | None | Non-Condensing | Single-Stage |  | 0.5 | Standard |  | 40000 | 33000 |  |  | 38000 | 198 | 80 | [9 empty] | Federally-Regulated Consumer Product | 07/31/2021 | 202408090 | 07/31/2021
American Standard, Inc. | AMERICAN STANDARD | S8X2B060M4PS*** | LPG | Induced Draft | True | False | 1 | False | Horizontal |  | None | Non-Condensing | Two-Stage Modulating |  | 0.75 | Standard |  | 60000 | 49000 |  |  | 58000 | 171 | 80 | [9 empty] | Federally-Regulated Consumer Product | 07/31/2021 | 202408100 | 07/31/2021
American Standard, Inc. | AMERICAN STANDARD | S8X1B040M2PS*** | LPG | Induced Draft | True | False | 1 | False | Horizontal |  | None | Non-Condensing | Single-Stage |  | 0.33 | Standard |  | 40000 | 33000 |  |  | 38000 | 205 | 80 | [9 empty] | Federally-Regulated Consumer Product | 07/31/2021 | 202408091 | 07/31/2021
American Standard, Inc. | AMERICAN STANDARD | S8B1B080M4PS*** | LPG | Induced Draft | True | False | 1 | False | Horizontal |  | None | Non-Condensing | Single-Stage |  | 0.75 | Standard |  | 80000 | 62000 |  |  | 76000 | 424 | 80 | [9 empty] | Federally-Regulated Consumer Product | 07/31/2021 | 202576812 | 07/31/2021
American Standard, Inc. | AMERICAN STANDARD | S8X1B040M2PS*** | LPG | Induced Draft | True | False | 1 | False | Up |  | None | Non-Condensing | Single-Stage |  | 0.33 | Standard |  | 40000 | 33000 |  |  | 38000 | 205 | 80 | [9 empty] | Federally-Regulated Consumer Product | 07/31/2021 | 202408091 | 07/31/2021
American Standard, Inc. | AMERICAN STANDARD | S8X1C080M5PS*** | LPG | Induced Draft | True | False | 1 | False | Up |  | None | Non-Condensing | Single-Stage |  | 1 | Standard |  | 80000 | 66000 |  |  | 76000 | 337 | 80 | [9 empty] | Federally-Regulated Consumer Product | 07/31/2021 | 202408095 | 07/31/2021
American Standard, Inc. | AMERICAN STANDARD | S8X2B080M4PS*** | Natural Gas | Induced Draft | True | False | 1 | False | Down |  | None | Non-Condensing | Two-Stage Modulating |  | 0.75 | Standard |  | 80000 | 65000 |  |  | 75000 | 205 | 80 | [9 empty] | Federally-Regulated Consumer Product | 07/31/2021 | 202408101 | 07/31/2021
American Standard, Inc. | AMERICAN STANDARD | S8B1D120M5PS*** | LPG | Induced Draft | True | False | 1 | False | Down |  | None | Non-Condensing | Single-Stage |  | 1 | Standard |  | 120000 | 99000 |  |  | 113000 | 692 | 80 | [9 empty] | Federally-Regulated Consumer Product | 07/31/2021 | 202576815 | 07/31/2021
American Standard, Inc. | AMERICAN STANDARD | S8X2B080M4PS*** | LPG | Induced Draft | True | False | 1 | False | Horizontal |  | None | Non-Condensing | Two-Stage Modulating |  | 0.75 | Standard |  | 80000 | 65000 |  |  | 75000 | 205 | 80 | [9 empty] | Federally-Regulated Consumer Product | 07/31/2021 | 202408101 | 07/31/2021
American Standard, Inc. | AMERICAN STANDARD | S8X2C080M5PS*** | LPG | Induced Draft | True | False | 1 | False | Up |  | None | Non-Condensing | Two-Stage Modulating |  | 1 | Standard |  | 80000 | 66000 |  |  | 76000 | 149 | 80 | [9 empty] | Federally-Regulated Consumer Product | 07/31/2021 | 202408102 | 07/31/2021
American Standard, Inc. | AMERICAN STANDARD | S8X1B060M3PS*** | LPG | Induced Draft | True | False | 1 | False | Horizontal |  | None | Non-Condensing | Single-Stage |  | 0.5 | Standard |  | 60000 | 50000 |  |  | 56000 | 330 | 80 | [9 empty] | Federally-Regulated Consumer Product | 07/31/2021 | 202408092 | 07/31/2021
American Standard, Inc. | AMERICAN STANDARD | S8X1A040M3PS*** | LPG | Induced Draft | True | False | 1 | False | Down |  | None | Non-Condensing | Single-Stage |  | 0.5 | Standard |  | 40000 | 33000 |  |  | 38000 | 198 | 80 | [9 empty] | Federally-Regulated Consumer Product | 07/31/2021 | 202408090 | 07/31/2021
American Standard, Inc. | AMERICAN STANDARD | S8X1B060M3PS*** | Natural Gas | Induced Draft | True | False | 1 | False | Down |  | None | Non-Condensing | Single-Stage |  | 0.5 | Standard |  | 60000 | 50000 |  |  | 56000 | 330 | 80 | [9 empty] | Federally-Regulated Consumer Product | 07/31/2021 | 202408092 | 07/31/2021
American Standard, Inc. | AMERICAN STANDARD | S8X1A040M3PS*** | LPG | Induced Draft | True | False | 1 | False | Horizontal |  | None | Non-Condensing | Single-Stage |  | 0.5 | Standard |  | 40000 | 33000 |  |  | 38000 | 198 | 80 | [9 empty] | Federally-Regulated Consumer Product | 07/31/2021 | 202408090 | 07/31/2021
American Standard, Inc. | AMERICAN STANDARD | S8X2B080M4PS*** | Natural Gas | Induced Draft | True | False | 1 | False | Up |  | None | Non-Condensing | Two-Stage Modulating |  | 0.75 | Standard |  | 80000 | 65000 |  |  | 75000 | 205 | 80 | [9 empty] | Federally-Regulated Consumer Product | 07/31/2021 | 202408101 | 07/31/2021
American Standard, Inc. | AMERICAN STANDARD | S8B1B060M3PS*** | LPG | Induced Draft | True | False | 1 | False | Down |  | None | Non-Condensing | Single-Stage |  | 0.5 | Standard |  | 60000 | 50000 |  |  | 56000 | 330 | 80 | [9 empty] | Federally-Regulated Consumer Product | 07/31/2021 | 202576810 | 07/31/2021
American Standard, Inc. | AMERICAN STANDARD | S8B1D120M5PS*** | LPG | Induced Draft | True | False | 1 | False | Up |  | None | Non-Condensing | Single-Stage |  | 1 | Standard |  | 120000 | 99000 |  |  | 113000 | 692 | 80 | [9 empty] | Federally-Regulated Consumer Product | 07/31/2021 | 202576815 | 07/31/2021
American Standard, Inc. | AMERICAN STANDARD | S8B1D120M5PS*** | Natural Gas | Induced Draft | True | False | 1 | False | Horizontal |  | None | Non-Condensing | Single-Stage |  | 1 | Standard |  | 120000 | 99000 |  |  | 113000 | 692 | 80 | [9 empty] | Federally-Regulated Consumer Product | 07/31/2021 | 202576815 | 07/31/2021
American Standard, Inc. | AMERICAN STANDARD | S8X1B060M4PS*** | LPG | Induced Draft | True | False | 1 | False | Up |  | None | Non-Condensing | Single-Stage |  | 0.75 | Standard |  | 60000 | 50000 |  |  | 57000 | 270 | 80 | [9 empty] | Federally-Regulated Consumer Product | 07/31/2021 | 202408093 | 07/31/2021
American Standard, Inc. | AMERICAN STANDARD | S8X1B040M2PS*** | Natural Gas | Induced Draft | True | False | 1 | False | Up |  | None | Non-Condensing | Single-Stage |  | 0.33 | Standard |  | 40000 | 33000 |  |  | 38000 | 205 | 80 | [9 empty] | Federally-Regulated Consumer Product | 07/31/2021 | 202408091 | 07/31/2021
American Standard, Inc. | AMERICAN STANDARD | S8X2D120M5PS*** | LPG | Induced Draft | True | False | 1 | False | Up |  | None | Non-Condensing | Two-Stage Modulating |  | 1 | Standard |  | 120000 | 99000 |  |  | 113000 | 408 | 80 | [9 empty] | Federally-Regulated Consumer Product | 07/31/2021 | 202408104 | 07/31/2021
American Standard, Inc. | AMERICAN STANDARD | S8B1A026M2PS*** | Natural Gas | Induced Draft | True | False | 1 | False | Up |  | None | Non-Condensing | Single-Stage |  | 0.33 | Standard |  | 26000 | 21000 |  |  | 28000 | 191 | 80 | [9 empty] | Federally-Regulated Consumer Product | 07/31/2021 | 202576807 | 07/31/2021
American Standard, Inc. | AMERICAN STANDARD | S8X1C100M5PS*** | LPG | Induced Draft | True | False | 1 | False | Up |  | None | Non-Condensing | Single-Stage |  | 1 | Standard |  | 100000 | 80000 |  |  | 94000 | 643 | 80 | [9 empty] | Federally-Regulated Consumer Product | 07/31/2021 | 202408096 | 07/31/2021
American Standard, Inc. | AMERICAN STANDARD | S8X2B060M4PS*** | Natural Gas | Induced Draft | True | False | 1 | False | Horizontal |  | None | Non-Condensing | Two-Stage Modulating |  | 0.75 | Standard |  | 60000 | 49000 |  |  | 58000 | 171 | 80 | [9 empty] | Federally-Regulated Consumer Product | 07/31/2021 | 202408100 | 07/31/2021
American Standard, Inc. | AMERICAN STANDARD | S8X1A040M3PS*** | Natural Gas | Induced Draft | True | False | 1 | False | Up |  | None | Non-Condensing | Single-Stage |  | 0.5 | Standard |  | 40000 | 33000 |  |  | 38000 | 198 | 80 | [9 empty] | Federally-Regulated Consumer Product | 07/31/2021 | 202408090 | 07/31/2021
American Standard, Inc. | AMERICAN STANDARD | S8B1B080M4PS*** | LPG | Induced Draft | True | False | 1 | False | Down |  | None | Non-Condensing | Single-Stage |  | 0.75 | Standard |  | 80000 | 62000 |  |  | 76000 | 424 | 80 | [9 empty] | Federally-Regulated Consumer Product | 07/31/2021 | 202576812 | 07/31/2021
American Standard, Inc. | AMERICAN STANDARD | S8X1C080M5PS*** | Natural Gas | Induced Draft | True | False | 1 | False | Horizontal |  | None | Non-Condensing | Single-Stage |  | 1 | Standard |  | 80000 | 66000 |  |  | 76000 | 337 | 80 | [9 empty] | Federally-Regulated Consumer Product | 07/31/2021 | 202408095 | 07/31/2021
American Standard, Inc. | AMERICAN STANDARD | S8B1D120M5PS*** | LPG | Induced Draft | True | False | 1 | False | Horizontal |  | None | Non-Condensing | Single-Stage |  | 1 | Standard |  | 120000 | 99000 |  |  | 113000 | 692 | 80 | [9 empty] | Federally-Regulated Consumer Product | 07/31/2021 | 202576815 | 07/31/2021
American Standard, Inc. | AMERICAN STANDARD | S8B1A026M2PS*** | Natural Gas | Induced Draft | True | False | 1 | False | Down |  | None | Non-Condensing | Single-Stage |  | 0.33 | Standard |  | 26000 | 21000 |  |  | 28000 | 191 | 80 | [9 empty] | Federally-Regulated Consumer Product | 07/31/2021 | 202576807 | 07/31/2021
American Standard, Inc. | AMERICAN STANDARD | S8X2D120M5PS*** | LPG | Induced Draft | True | False | 1 | False | Down |  | None | Non-Condensing | Two-Stage Modulating |  | 1 | Standard |  | 120000 | 99000 |  |  | 113000 | 408 | 80 | [9 empty] | Federally-Regulated Consumer Product | 07/31/2021 | 202408104 | 07/31/2021
American Standard, Inc. | AMERICAN STANDARD | S8X2B080M4PS*** | LPG | Induced Draft | True | False | 1 | False | Up |  | None | Non-Condensing | Two-Stage Modulating |  | 0.75 | Standard |  | 80000 | 65000 |  |  | 75000 | 205 | 80 | [9 empty] | Federally-Regulated Consumer Product | 07/31/2021 | 202408101 | 07/31/2021
American Standard, Inc. | AMERICAN STANDARD | S8X2B060M3PS*** | Natural Gas | Induced Draft | True | False | 1 | False | Down |  | None | Non-Condensing | Two-Stage Modulating |  | 0.5 | Standard |  | 60000 | 49000 |  |  | 56000 | 216 | 80 | [9 empty] | Federally-Regulated Consumer Product | 07/31/2021 | 202408099 | 07/31/2021
American Standard, Inc. | AMERICAN STANDARD | S8X2C100M5PS*** | LPG | Induced Draft | True | False | 1 | False | Up |  | None | Non-Condensing | Two-Stage Modulating |  | 1 | Standard |  | 100000 | 82000 |  |  | 94000 | 238 | 80 | [9 empty] | Federally-Regulated Consumer Product | 07/31/2021 | 202408103 | 07/31/2021
American Standard, Inc. | AMERICAN STANDARD | S8X2D120M5PS*** | LPG | Induced Draft | True | False | 1 | False | Horizontal |  | None | Non-Condensing | Two-Stage Modulating |  | 1 | Standard |  | 120000 | 99000 |  |  | 113000 | 408 | 80 | [9 empty] | Federally-Regulated Consumer Product | 07/31/2021 | 202408104 | 07/31/2021
American Standard, Inc. | AMERICAN STANDARD | S8X1B060M4PS*** | Natural Gas | Induced Draft | True | False | 1 | False | Horizontal |  | None | Non-Condensing | Single-Stage |  | 0.75 | Standard |  | 60000 | 50000 |  |  | 57000 | 270 | 80 | [9 empty] | Federally-Regulated Consumer Product | 07/31/2021 | 202408093 | 07/31/2021
American Standard, Inc. | AMERICAN STANDARD | S8X1B060M4PS*** | LPG | Induced Draft | True | False | 1 | False | Horizontal |  | None | Non-Condensing | Single-Stage |  | 0.75 | Standard |  | 60000 | 50000 |  |  | 57000 | 270 | 80 | [9 empty] | Federally-Regulated Consumer Product | 07/31/2021 | 202408093 | 07/31/2021
American Standard, Inc. | AMERICAN STANDARD | S8X2B060M4PS*** | LPG | Induced Draft | True | False | 1 | False | Down |  | None | Non-Condensing | Two-Stage Modulating |  | 0.75 | Standard |  | 60000 | 49000 |  |  | 58000 | 171 | 80 | [9 empty] | Federally-Regulated Consumer Product | 07/31/2021 | 202408100 | 07/31/2021
American Standard, Inc. | AMERICAN STANDARD | S8X2B060M4PS*** | Natural Gas | Induced Draft | True | False | 1 | False | Up |  | None | Non-Condensing | Two-Stage Modulating |  | 0.75 | Standard |  | 60000 | 49000 |  |  | 58000 | 171 | 80 | [9 empty] | Federally-Regulated Consumer Product | 07/31/2021 | 202408100 | 07/31/2021
American Standard, Inc. | AMERICAN STANDARD | S8X1A040M3PS*** | LPG | Induced Draft | True | False | 1 | False | Up |  | None | Non-Condensing | Single-Stage |  | 0.5 | Standard |  | 40000 | 33000 |  |  | 38000 | 198 | 80 | [9 empty] | Federally-Regulated Consumer Product | 07/31/2021 | 202408090 | 07/31/2021
American Standard, Inc. | AMERICAN STANDARD | S8X2B060M4PS*** | LPG | Induced Draft | True | False | 1 | False | Up |  | None | Non-Condensing | Two-Stage Modulating |  | 0.75 | Standard |  | 60000 | 49000 |  |  | 58000 | 171 | 80 | [9 empty] | Federally-Regulated Consumer Product | 07/31/2021 | 202408100 | 07/31/2021
American Standard, Inc. | AMERICAN STANDARD | S8X1A040M3PS*** | Natural Gas | Induced Draft | True | False | 1 | False | Down |  | None | Non-Condensing | Single-Stage |  | 0.5 | Standard |  | 40000 | 33000 |  |  | 38000 | 198 | 80 | [9 empty] | Federally-Regulated Consumer Product | 07/31/2021 | 202408090 | 07/31/2021
American Standard, Inc. | AMERICAN STANDARD | S8X2B060M3PS*** | Natural Gas | Induced Draft | True | False | 1 | False | Up |  | None | Non-Condensing | Two-Stage Modulating |  | 0.5 | Standard |  | 60000 | 49000 |  |  | 56000 | 216 | 80 | [9 empty] | Federally-Regulated Consumer Product | 07/31/2021 | 202408099 | 07/31/2021
American Standard, Inc. | AMERICAN STANDARD | S8X1B060M3PS*** | Natural Gas | Induced Draft | True | False | 1 | False | Up |  | None | Non-Condensing | Single-Stage |  | 0.5 | Standard |  | 60000 | 50000 |  |  | 56000 | 330 | 80 | [9 empty] | Federally-Regulated Consumer Product | 07/31/2021 | 202408092 | 07/31/2021
American Standard, Inc. | AMERICAN STANDARD | S8X1C100M5PS*** | LPG | Induced Draft | True | False | 1 | False | Down |  | None | Non-Condensing | Single-Stage |  | 1 | Standard |  | 100000 | 80000 |  |  | 94000 | 643 | 80 | [9 empty] | Federally-Regulated Consumer Product | 07/31/2021 | 202408096 | 07/31/2021
American Standard, Inc. | AMERICAN STANDARD | S8X1A026M2PS*** | Natural Gas | Induced Draft | True | False | 1 | False | Down |  | None | Non-Condensing | Single-Stage |  | 0.33 | Standard |  | 26000 | 21000 |  |  | 28000 | 191 | 80 | [9 empty] | Federally-Regulated Consumer Product | 07/31/2021 | 202408089 | 07/31/2021
American Standard, Inc. | AMERICAN STANDARD | S8B1D120M5PS*** | Natural Gas | Induced Draft | True | False | 1 | False | Down |  | None | Non-Condensing | Single-Stage |  | 1 | Standard |  | 120000 | 99000 |  |  | 113000 | 692 | 80 | [9 empty] | Federally-Regulated Consumer Product | 07/31/2021 | 202576815 | 07/31/2021
Nordyne, LLC | ONYX | FG7SC-054*-T24B* | LPG | Induced Draft | True | False | 1 | False | Horizontal |  | None | Condensing | Single-Stage |  | 0.75 | Premium |  | 54000 | 49000 |  |  | 49000 | 755 | 90 | [9 empty] | Federally-Regulated Consumer Product | 07/31/2021 | 204762185 | 07/31/2021
Nordyne, LLC | ONYX | FG7SC-054*-T24B* | Natural Gas | Induced Draft | True | False | 1 | False | Horizontal |  | None | Condensing | Single-Stage |  | 0.75 | Premium |  | 54000 | 49000 |  |  | 49000 | 755 | 90 | [9 empty] | Federally-Regulated Consumer Product | 07/31/2021 | 204762185 | 07/31/2021
American Standard, Inc. | AMERICAN STANDARD | S9X1D120U5PSB** | LPG | Induced Draft | True | False | 1 | False | Horizontal |  | None | Condensing | Single-Stage |  | 1 | Standard |  | 120000 | 115000 |  |  | 115000 | 576 | 95 | [9 empty] | Federally-Regulated Consumer Product | 07/31/2021 | 203862614 | 07/31/2021
American Standard, Inc. | AMERICAN STANDARD | S9X2C080U5PSB** | Natural Gas | Induced Draft | True | False | 1 | False | Up |  | None | Condensing | Two-Stage Modulating |  | 1 | Standard |  | 80000 | 77000 |  |  | 80000 | 307 | 95 | [9 empty] | Federally-Regulated Consumer Product | 07/31/2021 | 203909123 | 07/31/2021
American Standard, Inc. | AMERICAN STANDARD | S9B1B080U4PS*** | Natural Gas | Induced Draft | True | False | 1 | False | Up |  | None | Condensing | Single-Stage |  | 0.75 | Standard |  | 80000 | 77000 |  |  | 82000 | 447 | 92.1 | [9 empty] | Federally-Regulated Consumer Product | 07/31/2021 | 203908968 | 07/31/2021
American Standard, Inc. | AMERICAN STANDARD | S9X2C100D5PSB** | Natural Gas | Induced Draft | True | False | 1 | False | Down |  | None | Condensing | Two-Stage Modulating |  | 1 | Standard |  | 100000 | 95000 |  |  | 96000 | 696 | 95 | [9 empty] | Federally-Regulated Consumer Product | 07/31/2021 | 203909129 | 07/31/2021
American Standard, Inc. | AMERICAN STANDARD | S9B1B060D3PS*** | Natural Gas | Induced Draft | True | False | 1 | False | Down |  | None | Condensing | Single-Stage |  | 0.5 | Standard |  | 60000 | 58000 |  |  | 49000 | 265 | 92.1 | [9 empty] | Federally-Regulated Consumer Product | 07/31/2021 | 203908973 | 07/31/2021
American Standard, Inc. | AMERICAN STANDARD | S9B1B060U4PS*** | LPG | Induced Draft | True | False | 1 | False | Horizontal |  | None | Condensing | Single-Stage |  | 0.75 | Standard |  | 60000 | 58000 |  |  | 48000 | 309 | 92.1 | [9 empty] | Federally-Regulated Consumer Product | 07/31/2021 | 203908967 | 07/31/2021
American Standard, Inc. | AMERICAN STANDARD | S9X1B080U4PSB** | LPG | Induced Draft | True | False | 1 | False | Up |  | None | Condensing | Single-Stage |  | 0.75 | Standard |  | 80000 | 77000 |  |  | 82000 | 447 | 96 | [9 empty] | Federally-Regulated Consumer Product | 07/31/2021 | 203862611 | 07/31/2021
American Standard, Inc. | AMERICAN STANDARD | S9X2B080U4PSB** | LPG | Induced Draft | True | False | 1 | False | Horizontal |  | None | Condensing | Two-Stage Modulating |  | 0.75 | Standard |  | 80000 | 77000 |  |  | 80000 | 387 | 96 | [9 empty] | Federally-Regulated Consumer Product | 07/31/2021 | 203909122 | 07/31/2021
American Standard, Inc. | AMERICAN STANDARD | S9X1B080U4PSB** | LPG | Induced Draft | True | False | 1 | False | Horizontal |  | None | Condensing | Single-Stage |  | 0.75 | Standard |  | 80000 | 77000 |  |  | 82000 | 447 | 96 | [9 empty] | Federally-Regulated Consumer Product | 07/31/2021 | 203862611 | 07/31/2021
American Standard, Inc. | AMERICAN STANDARD | S9X1C100U5PSB** | Natural Gas | Induced Draft | True | False | 1 | False | Up |  | None | Condensing | Single-Stage |  | 1 | Standard |  | 100000 | 97000 |  |  | 98000 | 682 | 95 | [9 empty] | Federally-Regulated Consumer Product | 07/31/2021 | 203862613 | 07/31/2021
American Standard, Inc. | AMERICAN STANDARD | L8X1B060U3XS*** | Natural Gas | Induced Draft | True | False | 1 | False | Up |  | None | Non-Condensing | Single-Stage |  | 0.5 | Standard |  | 60000 | 48000 |  |  | 56000 | 431 | 80 | [9 empty] | Federally-Regulated Consumer Product | 07/31/2021 | 204911921 | 07/31/2021
American Standard, Inc. | AMERICAN STANDARD | S9X2B060U4PSB** | Natural Gas | Induced Draft | True | False | 1 | False | Up |  | None | Condensing | Two-Stage Modulating |  | 0.75 | Standard |  | 60000 | 58000 |  |  | 47000 | 212 | 96 | [9 empty] | Federally-Regulated Consumer Product | 07/31/2021 | 203909121 | 07/31/2021
American Standard, Inc. | AMERICAN STANDARD | S9X2B040U3PSB** | Natural Gas | Induced Draft | True | False | 1 | False | Up |  | None | Condensing | Two-Stage Modulating |  | 0.5 | Standard |  | 40000 | 39000 |  |  | 32000 | 99 | 96 | [9 empty] | Federally-Regulated Consumer Product | 07/31/2021 | 203909120 | 07/31/2021
American Standard, Inc. | AMERICAN STANDARD | S9X2B040U3PSB** | Natural Gas | Induced Draft | True | False | 1 | False | Horizontal |  | None | Condensing | Two-Stage Modulating |  | 0.5 | Standard |  | 40000 | 39000 |  |  | 32000 | 99 | 96 | [9 empty] | Federally-Regulated Consumer Product | 07/31/2021 | 203909120 | 07/31/2021
American Standard, Inc. | AMERICAN STANDARD | S8B1D120M5PT*** | LPG | Induced Draft | True | False | 1 | False | Horizontal |  | None | Non-Condensing | Single-Stage |  | 1 | Standard |  | 120000 | 99000 |  |  | 113000 | 692 | 80 | [9 empty] | Federally-Regulated Consumer Product | 07/31/2021 | 202865524 | 07/31/2021
American Standard, Inc. | AMERICAN STANDARD | S9X2C080U5PSB** | LPG | Induced Draft | True | False | 1 | False | Up |  | None | Condensing | Two-Stage Modulating |  | 1 | Standard |  | 80000 | 77000 |  |  | 80000 | 307 | 95 | [9 empty] | Federally-Regulated Consumer Product | 07/31/2021 | 203909123 | 07/31/2021
American Standard, Inc. | AMERICAN STANDARD | S9B1C080U5PS*** | LPG | Induced Draft | True | False | 1 | False | Horizontal |  | None | Condensing | Single-Stage |  | 1 | Standard |  | 80000 | 77000 |  |  | 82000 | 469 | 92.1 | [9 empty] | Federally-Regulated Consumer Product | 07/31/2021 | 203908969 | 07/31/2021
American Standard, Inc. | AMERICAN STANDARD | S9X1D120U5PSB** | Natural Gas | Induced Draft | True | False | 1 | False | Horizontal |  | None | Condensing | Single-Stage |  | 1 | Standard |  | 120000 | 115000 |  |  | 115000 | 576 | 95 | [9 empty] | Federally-Regulated Consumer Product | 07/31/2021 | 203862614 | 07/31/2021
American Standard, Inc. | AMERICAN STANDARD | S9X2D120U5PSB** | Natural Gas | Induced Draft | True | False | 1 | False | Up |  | None | Condensing | Two-Stage Modulating |  | 1 | Standard |  | 120000 | 115000 |  |  | 112000 | 458 | 96 | [9 empty] | Federally-Regulated Consumer Product | 07/31/2021 | 203909125 | 07/31/2021
American Standard, Inc. | AMERICAN STANDARD | S9X2B040U3PSB** | LPG | Induced Draft | True | False | 1 | False | Horizontal |  | None | Condensing | Two-Stage Modulating |  | 0.5 | Standard |  | 40000 | 39000 |  |  | 32000 | 99 | 96 | [9 empty] | Federally-Regulated Consumer Product | 07/31/2021 | 203909120 | 07/31/2021
American Standard, Inc. | AMERICAN STANDARD | S9B1C100U5PS*** | LPG | Induced Draft | True | False | 1 | False | Up |  | None | Condensing | Single-Stage |  | 1 | Standard |  | 100000 | 97000 |  |  | 98000 | 682 | 92.1 | [9 empty] | Federally-Regulated Consumer Product | 07/31/2021 | 203908970 | 07/31/2021
American Standard, Inc. | AMERICAN STANDARD | S9X2B080U4PSB** | Natural Gas | Induced Draft | True | False | 1 | False | Up |  | None | Condensing | Two-Stage Modulating |  | 0.75 | Standard |  | 80000 | 77000 |  |  | 80000 | 387 | 96 | [9 empty] | Federally-Regulated Consumer Product | 07/31/2021 | 203909122 | 07/31/2021
American Standard, Inc. | AMERICAN STANDARD | S8B1D120M5PT*** | Natural Gas | Induced Draft | True | False | 1 | False | Horizontal |  | None | Non-Condensing | Single-Stage |  | 1 | Standard |  | 120000 | 99000 |  |  | 113000 | 692 | 80 | [9 empty] | Federally-Regulated Consumer Product | 07/31/2021 | 202865524 | 07/31/2021
American Standard, Inc. | AMERICAN STANDARD | S9B1B040U3PS*** | LPG | Induced Draft | True | False | 1 | False | Up |  | None | Condensing | Single-Stage |  | 0.5 | Standard |  | 40000 | 39000 |  |  | 32000 | 148 | 92.1 | [9 empty] | Federally-Regulated Consumer Product | 07/31/2021 | 203908966 | 07/31/2021
American Standard, Inc. | AMERICAN STANDARD | L8X1B060U3XS*** | Natural Gas | Induced Draft | True | False | 1 | False | Horizontal |  | None | Non-Condensing | Single-Stage |  | 0.5 | Standard |  | 60000 | 48000 |  |  | 56000 | 431 | 80 | [9 empty] | Federally-Regulated Consumer Product | 07/31/2021 | 204911921 | 07/31/2021
American Standard, Inc. | AMERICAN STANDARD | S9B1B080U4PS*** | Natural Gas | Induced Draft | True | False | 1 | False | Horizontal |  | None | Condensing | Single-Stage |  | 0.75 | Standard |  | 80000 | 77000 |  |  | 82000 | 447 | 92.1 | [9 empty] | Federally-Regulated Consumer Product | 07/31/2021 | 203908968 | 07/31/2021
American Standard, Inc. | AMERICAN STANDARD | S9B1C080U5PS*** | Natural Gas | Induced Draft | True | False | 1 | False | Up |  | None | Condensing | Single-Stage |  | 1 | Standard |  | 80000 | 77000 |  |  | 82000 | 469 | 92.1 | [9 empty] | Federally-Regulated Consumer Product | 07/31/2021 | 203908969 | 07/31/2021
American Standard, Inc. | AMERICAN STANDARD | S9X2D120D5PSB** | Natural Gas | Induced Draft | True | False | 1 | False | Down |  | None | Condensing | Two-Stage Modulating |  | 1 | Standard |  | 120000 | 115000 |  |  | 113000 | 488 | 96 | [9 empty] | Federally-Regulated Consumer Product | 07/31/2021 | 203909130 | 07/31/2021
American Standard, Inc. | AMERICAN STANDARD | S8B1D120M5PT*** | Natural Gas | Induced Draft | True | False | 1 | False | Down |  | None | Non-Condensing | Single-Stage |  | 1 | Standard |  | 120000 | 99000 |  |  | 113000 | 692 | 80 | [9 empty] | Federally-Regulated Consumer Product | 07/31/2021 | 202865524 | 07/31/2021
American Standard, Inc. | AMERICAN STANDARD | S8B1D120M5PT*** | Natural Gas | Induced Draft | True | False | 1 | False | Up |  | None | Non-Condensing | Single-Stage |  | 1 | Standard |  | 120000 | 99000 |  |  | 113000 | 692 | 80 | [9 empty] | Federally-Regulated Consumer Product | 07/31/2021 | 202865524 | 07/31/2021
American Standard, Inc. | AMERICAN STANDARD | S9B1B040U3PS*** | Natural Gas | Induced Draft | True | False | 1 | False | Horizontal |  | None | Condensing | Single-Stage |  | 0.5 | Standard |  | 40000 | 39000 |  |  | 32000 | 148 | 92.1 | [9 empty] | Federally-Regulated Consumer Product | 07/31/2021 | 203908966 | 07/31/2021
American Standard, Inc. | AMERICAN STANDARD | S9X2B080U4PSB** | Natural Gas | Induced Draft | True | False | 1 | False | Horizontal |  | None | Condensing | Two-Stage Modulating |  | 0.75 | Standard |  | 80000 | 77000 |  |  | 80000 | 387 | 96 | [9 empty] | Federally-Regulated Consumer Product | 07/31/2021 | 203909122 | 07/31/2021
American Standard, Inc. | AMERICAN STANDARD | L8X1B080U4XS*** | Natural Gas | Induced Draft | True | False | 1 | False | Up |  | None | Non-Condensing | Single-Stage |  | 0.75 | Standard |  | 80000 | 64000 |  |  | 76000 | 584 | 80 | [9 empty] | Federally-Regulated Consumer Product | 07/31/2021 | 204911922 | 07/31/2021
American Standard, Inc. | AMERICAN STANDARD | S9B1B060U4PS*** | LPG | Induced Draft | True | False | 1 | False | Up |  | None | Condensing | Single-Stage |  | 0.75 | Standard |  | 60000 | 58000 |  |  | 48000 | 309 | 92.1 | [9 empty] | Federally-Regulated Consumer Product | 07/31/2021 | 203908967 | 07/31/2021
American Standard, Inc. | AMERICAN STANDARD | S9B1B060U4PS*** | Natural Gas | Induced Draft | True | False | 1 | False | Up |  | None | Condensing | Single-Stage |  | 0.75 | Standard |  | 60000 | 58000 |  |  | 48000 | 309 | 92.1 | [9 empty] | Federally-Regulated Consumer Product | 07/31/2021 | 203908967 | 07/31/2021
American Standard, Inc. | AMERICAN STANDARD | S9B1B040U3PS*** | LPG | Induced Draft | True | False | 1 | False | Horizontal |  | None | Condensing | Single-Stage |  | 0.5 | Standard |  | 40000 | 39000 |  |  | 32000 | 148 | 92.1 | [9 empty] | Federally-Regulated Consumer Product | 07/31/2021 | 203908966 | 07/31/2021
American Standard, Inc. | AMERICAN STANDARD | S9X1B080U4PSB** | Natural Gas | Induced Draft | True | False | 1 | False | Up |  | None | Condensing | Single-Stage |  | 0.75 | Standard |  | 80000 | 77000 |  |  | 82000 | 447 | 96 | [9 empty] | Federally-Regulated Consumer Product | 07/31/2021 | 203862611 | 07/31/2021
American Standard, Inc. | AMERICAN STANDARD | S9B1B080U4PS*** | LPG | Induced Draft | True | False | 1 | False | Horizontal |  | None | Condensing | Single-Stage |  | 0.75 | Standard |  | 80000 | 77000 |  |  | 82000 | 447 | 92.1 | [9 empty] | Federally-Regulated Consumer Product | 07/31/2021 | 203908968 | 07/31/2021
American Standard, Inc. | AMERICAN STANDARD | S9X2B060U4PSB** | Natural Gas | Induced Draft | True | False | 1 | False | Horizontal |  | None | Condensing | Two-Stage Modulating |  | 0.75 | Standard |  | 60000 | 58000 |  |  | 47000 | 212 | 96 | [9 empty] | Federally-Regulated Consumer Product | 07/31/2021 | 203909121 | 07/31/2021
American Standard, Inc. | AMERICAN STANDARD | S9X2B060U4PSB** | LPG | Induced Draft | True | False | 1 | False | Horizontal |  | None | Condensing | Two-Stage Modulating |  | 0.75 | Standard |  | 60000 | 58000 |  |  | 47000 | 212 | 96 | [9 empty] | Federally-Regulated Consumer Product | 07/31/2021 | 203909121 | 07/31/2021
American Standard, Inc. | AMERICAN STANDARD | S9B1C080U5PS*** | Natural Gas | Induced Draft | True | False | 1 | False | Horizontal |  | None | Condensing | Single-Stage |  | 1 | Standard |  | 80000 | 77000 |  |  | 82000 | 469 | 92.1 | [9 empty] | Federally-Regulated Consumer Product | 07/31/2021 | 203908969 | 07/31/2021
American Standard, Inc. | AMERICAN STANDARD | S9B1D120U5PS*** | LPG | Induced Draft | True | False | 1 | False | Up |  | None | Condensing | Single-Stage |  | 1 | Standard |  | 120000 | 115000 |  |  | 115000 | 576 | 92.1 | [9 empty] | Federally-Regulated Consumer Product | 07/31/2021 | 203908971 | 07/31/2021
American Standard, Inc. | AMERICAN STANDARD | S9X2B060D3PSB** | LPG | Induced Draft | True | False | 1 | False | Down |  | None | Condensing | Two-Stage Modulating |  | 0.5 | Standard |  | 60000 | 58000 |  |  | 48000 | 209 | 95 | [9 empty] | Federally-Regulated Consumer Product | 07/31/2021 | 203909127 | 07/31/2021
American Standard, Inc. | AMERICAN STANDARD | S9B1B060U4PS*** | Natural Gas | Induced Draft | True | False | 1 | False | Horizontal |  | None | Condensing | Single-Stage |  | 0.75 | Standard |  | 60000 | 58000 |  |  | 48000 | 309 | 92.1 | [9 empty] | Federally-Regulated Consumer Product | 07/31/2021 | 203908967 | 07/31/2021
American Standard, Inc. | AMERICAN STANDARD | S9X2D120U5PSB** | LPG | Induced Draft | True | False | 1 | False | Up |  | None | Condensing | Two-Stage Modulating |  | 1 | Standard |  | 120000 | 115000 |  |  | 112000 | 458 | 96 | [9 empty] | Federally-Regulated Consumer Product | 07/31/2021 | 203909125 | 07/31/2021
American Standard, Inc. | AMERICAN STANDARD | S9B1C100U5PS*** | Natural Gas | Induced Draft | True | False | 1 | False | Horizontal |  | None | Condensing | Single-Stage |  | 1 | Standard |  | 100000 | 97000 |  |  | 98000 | 682 | 92.1 | [9 empty] | Federally-Regulated Consumer Product | 07/31/2021 | 203908970 | 07/31/2021
American Standard, Inc. | AMERICAN STANDARD | S9B1B040U3PS*** | Natural Gas | Induced Draft | True | False | 1 | False | Up |  | None | Condensing | Single-Stage |  | 0.5 | Standard |  | 40000 | 39000 |  |  | 32000 | 148 | 92.1 | [9 empty] | Federally-Regulated Consumer Product | 07/31/2021 | 203908966 | 07/31/2021
American Standard, Inc. | AMERICAN STANDARD | S9X1B060U4PSB** | Natural Gas | Induced Draft | True | False | 1 | False | Up |  | None | Condensing | Single-Stage |  | 0.75 | Standard |  | 60000 | 58000 |  |  | 48000 | 309 | 96 | [9 empty] | Federally-Regulated Consumer Product | 07/31/2021 | 203862610 | 07/31/2021
American Standard, Inc. | AMERICAN STANDARD | S9B1D120U5PS*** | Natural Gas | Induced Draft | True | False | 1 | False | Horizontal |  | None | Condensing | Single-Stage |  | 1 | Standard |  | 120000 | 115000 |  |  | 115000 | 576 | 92.1 | [9 empty] | Federally-Regulated Consumer Product | 07/31/2021 | 203908971 | 07/31/2021
American Standard, Inc. | AMERICAN STANDARD | S9X2B040D3PSB** | Natural Gas | Induced Draft | True | False | 1 | False | Down |  | None | Condensing | Two-Stage Modulating |  | 0.5 | Standard |  | 40000 | 39000 |  |  | 32000 | 92 | 96 | [9 empty] | Federally-Regulated Consumer Product | 07/31/2021 | 203909126 | 07/31/2021
American Standard, Inc. | AMERICAN STANDARD | S8B1D120M5PT*** | LPG | Induced Draft | True | False | 1 | False | Up |  | None | Non-Condensing | Single-Stage |  | 1 | Standard |  | 120000 | 99000 |  |  | 113000 | 692 | 80 | [9 empty] | Federally-Regulated Consumer Product | 07/31/2021 | 202865524 | 07/31/2021
American Standard, Inc. | AMERICAN STANDARD | S9X1B040U3PSB** | Natural Gas | Induced Draft | True | False | 1 | False | Up |  | None | Condensing | Single-Stage |  | 0.5 | Standard |  | 40000 | 39000 |  |  | 32000 | 148 | 96 | [9 empty] | Federally-Regulated Consumer Product | 07/31/2021 | 203862608 | 07/31/2021
American Standard, Inc. | AMERICAN STANDARD | S9B1B080U4PS*** | LPG | Induced Draft | True | False | 1 | False | Up |  | None | Condensing | Single-Stage |  | 0.75 | Standard |  | 80000 | 77000 |  |  | 82000 | 447 | 92.1 | [9 empty] | Federally-Regulated Consumer Product | 07/31/2021 | 203908968 | 07/31/2021
American Standard, Inc. | AMERICAN STANDARD | S9B1D120U5PS*** | Natural Gas | Induced Draft | True | False | 1 | False | Up |  | None | Condensing | Single-Stage |  | 1 | Standard |  | 120000 | 115000 |  |  | 115000 | 576 | 92.1 | [9 empty] | Federally-Regulated Consumer Product | 07/31/2021 | 203908971 | 07/31/2021
American Standard, Inc. | AMERICAN STANDARD | S9X1B060U4PSB** | LPG | Induced Draft | True | False | 1 | False | Horizontal |  | None | Condensing | Single-Stage |  | 0.75 | Standard |  | 60000 | 58000 |  |  | 48000 | 309 | 96 | [9 empty] | Federally-Regulated Consumer Product | 07/31/2021 | 203862610 | 07/31/2021
American Standard, Inc. | AMERICAN STANDARD | S9X2C100U5PSB** | Natural Gas | Induced Draft | True | False | 1 | False | Horizontal |  | None | Condensing | Two-Stage Modulating |  | 1 | Standard |  | 100000 | 95000 |  |  | 95000 | 541 | 96 | [9 empty] | Federally-Regulated Consumer Product | 07/31/2021 | 203909124 | 07/31/2021
American Standard, Inc. | AMERICAN STANDARD | S9B1C080U5PS*** | LPG | Induced Draft | True | False | 1 | False | Up |  | None | Condensing | Single-Stage |  | 1 | Standard |  | 80000 | 77000 |  |  | 82000 | 469 | 92.1 | [9 empty] | Federally-Regulated Consumer Product | 07/31/2021 | 203908969 | 07/31/2021
American Standard, Inc. | AMERICAN STANDARD | S9X1C100U5PSB** | Natural Gas | Induced Draft | True | False | 1 | False | Horizontal |  | None | Condensing | Single-Stage |  | 1 | Standard |  | 100000 | 97000 |  |  | 98000 | 682 | 95 | [9 empty] | Federally-Regulated Consumer Product | 07/31/2021 | 203862613 | 07/31/2021
American Standard, Inc. | AMERICAN STANDARD | S9X1B060U4PSB** | Natural Gas | Induced Draft | True | False | 1 | False | Horizontal |  | None | Condensing | Single-Stage |  | 0.75 | Standard |  | 60000 | 58000 |  |  | 48000 | 309 | 96 | [9 empty] | Federally-Regulated Consumer Product | 07/31/2021 | 203862610 | 07/31/2021
American Standard, Inc. | AMERICAN STANDARD | S9X2B080D4PSB** | Natural Gas | Induced Draft | True | False | 1 | False | Down |  | None | Condensing | Two-Stage Modulating |  | 0.75 | Standard |  | 80000 | 77000 |  |  | 80000 | 325 | 96 | [9 empty] | Federally-Regulated Consumer Product | 07/31/2021 | 203909128 | 07/31/2021
American Standard, Inc. | AMERICAN STANDARD | S9X2C100D5PSB** | LPG | Induced Draft | True | False | 1 | False | Down |  | None | Condensing | Two-Stage Modulating |  | 1 | Standard |  | 100000 | 95000 |  |  | 96000 | 696 | 95 | [9 empty] | Federally-Regulated Consumer Product | 07/31/2021 | 203909129 | 07/31/2021
American Standard, Inc. | AMERICAN STANDARD | S9X2D120U5PSB** | Natural Gas | Induced Draft | True | False | 1 | False | Horizontal |  | None | Condensing | Two-Stage Modulating |  | 1 | Standard |  | 120000 | 115000 |  |  | 112000 | 458 | 96 | [9 empty] | Federally-Regulated Consumer Product | 07/31/2021 | 203909125 | 07/31/2021
American Standard, Inc. | AMERICAN STANDARD | S9V2B080D4VS*** | LPG | Induced Draft | True | False | 1 | False | Down |  | None | Condensing | Two-Stage Modulating |  | 0.75 | Standard |  | 80000 | 77000 |  |  | 78000 | 283 | 97 | [9 empty] | Federally-Regulated Consumer Product | 07/31/2021 | 203965284 | 07/31/2021
American Standard, Inc. | AMERICAN STANDARD | S9X2B080D4PSB** | LPG | Induced Draft | True | False | 1 | False | Down |  | None | Condensing | Two-Stage Modulating |  | 0.75 | Standard |  | 80000 | 77000 |  |  | 80000 | 325 | 96 | [9 empty] | Federally-Regulated Consumer Product | 07/31/2021 | 203909128 | 07/31/2021
American Standard, Inc. | AMERICAN STANDARD | S9X2C080U5PSB** | Natural Gas | Induced Draft | True | False | 1 | False | Horizontal |  | None | Condensing | Two-Stage Modulating |  | 1 | Standard |  | 80000 | 77000 |  |  | 80000 | 307 | 95 | [9 empty] | Federally-Regulated Consumer Product | 07/31/2021 | 203909123 | 07/31/2021
American Standard, Inc. | AMERICAN STANDARD | S9X2C080U5PSB** | LPG | Induced Draft | True | False | 1 | False | Horizontal |  | None | Condensing | Two-Stage Modulating |  | 1 | Standard |  | 80000 | 77000 |  |  | 80000 | 307 | 95 | [9 empty] | Federally-Regulated Consumer Product | 07/31/2021 | 203909123 | 07/31/2021
American Standard, Inc. | AMERICAN STANDARD | S9B1C100U5PS*** | LPG | Induced Draft | True | False | 1 | False | Horizontal |  | None | Condensing | Single-Stage |  | 1 | Standard |  | 100000 | 97000 |  |  | 98000 | 682 | 92.1 | [9 empty] | Federally-Regulated Consumer Product | 07/31/2021 | 203908970 | 07/31/2021
American Standard, Inc. | AMERICAN STANDARD | S9X2C100U5PSB** | LPG | Induced Draft | True | False | 1 | False | Horizontal |  | None | Condensing | Two-Stage Modulating |  | 1 | Standard |  | 100000 | 95000 |  |  | 95000 | 541 | 96 | [9 empty] | Federally-Regulated Consumer Product | 07/31/2021 | 203909124 | 07/31/2021
American Standard, Inc. | AMERICAN STANDARD | S9X2B060D3PSB** | Natural Gas | Induced Draft | True | False | 1 | False | Down |  | None | Condensing | Two-Stage Modulating |  | 0.5 | Standard |  | 60000 | 58000 |  |  | 48000 | 209 | 95 | [9 empty] | Federally-Regulated Consumer Product | 07/31/2021 | 203909127 | 07/31/2021
American Standard, Inc. | AMERICAN STANDARD | S9X2C100U5PSB** | LPG | Induced Draft | True | False | 1 | False | Up |  | None | Condensing | Two-Stage Modulating |  | 1 | Standard |  | 100000 | 95000 |  |  | 95000 | 541 | 96 | [9 empty] | Federally-Regulated Consumer Product | 07/31/2021 | 203909124 | 07/31/2021
American Standard, Inc. | AMERICAN STANDARD | S9X2D120U5PSB** | LPG | Induced Draft | True | False | 1 | False | Horizontal |  | None | Condensing | Two-Stage Modulating |  | 1 | Standard |  | 120000 | 115000 |  |  | 112000 | 458 | 96 | [9 empty] | Federally-Regulated Consumer Product | 07/31/2021 | 203909125 | 07/31/2021
American Standard, Inc. | AMERICAN STANDARD | S9X1B040U3PSB** | Natural Gas | Induced Draft | True | False | 1 | False | Horizontal |  | None | Condensing | Single-Stage |  | 0.5 | Standard |  | 40000 | 39000 |  |  | 32000 | 148 | 96 | [9 empty] | Federally-Regulated Consumer Product | 07/31/2021 | 203862608 | 07/31/2021
American Standard, Inc. | AMERICAN STANDARD | S9X1B060U4PSB** | LPG | Induced Draft | True | False | 1 | False | Up |  | None | Condensing | Single-Stage |  | 0.75 | Standard |  | 60000 | 58000 |  |  | 48000 | 309 | 96 | [9 empty] | Federally-Regulated Consumer Product | 07/31/2021 | 203862610 | 07/31/2021
American Standard, Inc. | AMERICAN STANDARD | S9X1B040U3PSB** | LPG | Induced Draft | True | False | 1 | False | Horizontal |  | None | Condensing | Single-Stage |  | 0.5 | Standard |  | 40000 | 39000 |  |  | 32000 | 148 | 96 | [9 empty] | Federally-Regulated Consumer Product | 07/31/2021 | 203862608 | 07/31/2021
American Standard, Inc. | AMERICAN STANDARD | S9X2B080U4PSB** | LPG | Induced Draft | True | False | 1 | False | Up |  | None | Condensing | Two-Stage Modulating |  | 0.75 | Standard |  | 80000 | 77000 |  |  | 80000 | 387 | 96 | [9 empty] | Federally-Regulated Consumer Product | 07/31/2021 | 203909122 | 07/31/2021
American Standard, Inc. | AMERICAN STANDARD | S9B1B060D3PS*** | LPG | Induced Draft | True | False | 1 | False | Down |  | None | Condensing | Single-Stage |  | 0.5 | Standard |  | 60000 | 58000 |  |  | 49000 | 265 | 92.1 | [9 empty] | Federally-Regulated Consumer Product | 07/31/2021 | 203908973 | 07/31/2021
American Standard, Inc. | AMERICAN STANDARD | S8B1D120M5PT*** | LPG | Induced Draft | True | False | 1 | False | Down |  | None | Non-Condensing | Single-Stage |  | 1 | Standard |  | 120000 | 99000 |  |  | 113000 | 692 | 80 | [9 empty] | Federally-Regulated Consumer Product | 07/31/2021 | 202865524 | 07/31/2021
American Standard, Inc. | AMERICAN STANDARD | L8X1B080U4XS*** | Natural Gas | Induced Draft | True | False | 1 | False | Horizontal |  | None | Non-Condensing | Single-Stage |  | 0.75 | Standard |  | 80000 | 64000 |  |  | 76000 | 584 | 80 | [9 empty] | Federally-Regulated Consumer Product | 07/31/2021 | 204911922 | 07/31/2021
American Standard, Inc. | AMERICAN STANDARD | S9X1B080U4PSB** | Natural Gas | Induced Draft | True | False | 1 | False | Horizontal |  | None | Condensing | Single-Stage |  | 0.75 | Standard |  | 80000 | 77000 |  |  | 82000 | 447 | 96 | [9 empty] | Federally-Regulated Consumer Product | 07/31/2021 | 203862611 | 07/31/2021
American Standard, Inc. | AMERICAN STANDARD | S9X2B040U3PSB** | LPG | Induced Draft | True | False | 1 | False | Up |  | None | Condensing | Two-Stage Modulating |  | 0.5 | Standard |  | 40000 | 39000 |  |  | 32000 | 99 | 96 | [9 empty] | Federally-Regulated Consumer Product | 07/31/2021 | 203909120 | 07/31/2021
American Standard, Inc. | AMERICAN STANDARD | S9X2B040D3PSB** | LPG | Induced Draft | True | False | 1 | False | Down |  | None | Condensing | Two-Stage Modulating |  | 0.5 | Standard |  | 40000 | 39000 |  |  | 32000 | 92 | 96 | [9 empty] | Federally-Regulated Consumer Product | 07/31/2021 | 203909126 | 07/31/2021
American Standard, Inc. | AMERICAN STANDARD | S9X1B040U3PSB** | LPG | Induced Draft | True | False | 1 | False | Up |  | None | Condensing | Single-Stage |  | 0.5 | Standard |  | 40000 | 39000 |  |  | 32000 | 148 | 96 | [9 empty] | Federally-Regulated Consumer Product | 07/31/2021 | 203862608 | 07/31/2021
American Standard, Inc. | AMERICAN STANDARD | S9X2B060U4PSB** | LPG | Induced Draft | True | False | 1 | False | Up |  | None | Condensing | Two-Stage Modulating |  | 0.75 | Standard |  | 60000 | 58000 |  |  | 47000 | 212 | 96 | [9 empty] | Federally-Regulated Consumer Product | 07/31/2021 | 203909121 | 07/31/2021
American Standard, Inc. | AMERICAN STANDARD | S9V2B080D4VS*** | Natural Gas | Induced Draft | True | False | 1 | False | Down |  | None | Condensing | Two-Stage Modulating |  | 0.75 | Standard |  | 80000 | 77000 |  |  | 78000 | 283 | 97 | [9 empty] | Federally-Regulated Consumer Product | 07/31/2021 | 203965284 | 07/31/2021
American Standard, Inc. | AMERICAN STANDARD | S9X2D120D5PSB** | LPG | Induced Draft | True | False | 1 | False | Down |  | None | Condensing | Two-Stage Modulating |  | 1 | Standard |  | 120000 | 115000 |  |  | 113000 | 488 | 96 | [9 empty] | Federally-Regulated Consumer Product | 07/31/2021 | 203909130 | 07/31/2021
American Standard, Inc. | AMERICAN STANDARD | S9B1D120U5PS*** | LPG | Induced Draft | True | False | 1 | False | Horizontal |  | None | Condensing | Single-Stage |  | 1 | Standard |  | 120000 | 115000 |  |  | 115000 | 576 | 92.1 | [9 empty] | Federally-Regulated Consumer Product | 07/31/2021 | 203908971 | 07/31/2021
American Standard, Inc. | AMERICAN STANDARD | S9X1D120U5PSB** | Natural Gas | Induced Draft | True | False | 1 | False | Up |  | None | Condensing | Single-Stage |  | 1 | Standard |  | 120000 | 115000 |  |  | 115000 | 576 | 95 | [9 empty] | Federally-Regulated Consumer Product | 07/31/2021 | 203862614 | 07/31/2021
American Standard, Inc. | AMERICAN STANDARD | S9B1C100U5PS*** | Natural Gas | Induced Draft | True | False | 1 | False | Up |  | None | Condensing | Single-Stage |  | 1 | Standard |  | 100000 | 97000 |  |  | 98000 | 682 | 92.1 | [9 empty] | Federally-Regulated Consumer Product | 07/31/2021 | 203908970 | 07/31/2021
American Standard, Inc. | AMERICAN STANDARD | S9X1D120U5PSB** | LPG | Induced Draft | True | False | 1 | False | Up |  | None | Condensing | Single-Stage |  | 1 | Standard |  | 120000 | 115000 |  |  | 115000 | 576 | 95 | [9 empty] | Federally-Regulated Consumer Product | 07/31/2021 | 203862614 | 07/31/2021
American Standard, Inc. | AMERICAN STANDARD | S9X1C100U5PSB** | LPG | Induced Draft | True | False | 1 | False | Up |  | None | Condensing | Single-Stage |  | 1 | Standard |  | 100000 | 97000 |  |  | 98000 | 682 | 95 | [9 empty] | Federally-Regulated Consumer Product | 07/31/2021 | 203862613 | 07/31/2021
American Standard, Inc. | AMERICAN STANDARD | S9X1C100U5PSB** | LPG | Induced Draft | True | False | 1 | False | Horizontal |  | None | Condensing | Single-Stage |  | 1 | Standard |  | 100000 | 97000 |  |  | 98000 | 682 | 95 | [9 empty] | Federally-Regulated Consumer Product | 07/31/2021 | 203862613 | 07/31/2021
American Standard, Inc. | AMERICAN STANDARD | S9X2C100U5PSB** | Natural Gas | Induced Draft | True | False | 1 | False | Up |  | None | Condensing | Two-Stage Modulating |  | 1 | Standard |  | 100000 | 95000 |  |  | 95000 | 541 | 96 | [9 empty] | Federally-Regulated Consumer Product | 07/31/2021 | 203909124 | 07/31/2021
Trane U.S. Inc. | Trane | S9B1D120D5PS*** | Natural Gas | Induced Draft | True | False | 1 | False | Down |  | None | Condensing | Single-Stage |  | 1 | Standard |  | 120000 | 115000 |  |  | 115000 | 625 | 92.1 | [9 empty] | Federally-Regulated Consumer Product | 07/31/2021 | 203908965 | 07/31/2021
Trane U.S. Inc. | Trane | S9B1B080D4PS*** | Natural Gas | Induced Draft | True | False | 1 | False | Down |  | None | Condensing | Single-Stage |  | 0.75 | Standard |  | 80000 | 77000 |  |  | 82000 | 399 | 92.1 | [9 empty] | Federally-Regulated Consumer Product | 07/31/2021 | 203908963 | 07/31/2021
Trane U.S. Inc. | Trane | S9X1D120U5PSB** | LPG | Induced Draft | True | False | 1 | False | Up |  | None | Condensing | Single-Stage |  | 1 | Standard |  | 120000 | 115000 |  |  | 115000 | 576 | 95 | [9 empty] | Federally-Regulated Consumer Product | 07/31/2021 | 203862602 | 07/31/2021
Trane U.S. Inc. | Trane | S9B1B060D3PS*** | Natural Gas | Induced Draft | True | False | 1 | False | Down |  | None | Condensing | Single-Stage |  | 0.5 | Standard |  | 60000 | 58000 |  |  | 49000 | 265 | 92.1 | [9 empty] | Federally-Regulated Consumer Product | 07/31/2021 | 203908962 | 07/31/2021
Trane U.S. Inc. | Trane | S9X2C100U5PSB** | Natural Gas | Induced Draft | True | False | 1 | False | Horizontal |  | None | Condensing | Two-Stage Modulating |  | 1 | Standard |  | 100000 | 95000 |  |  | 95000 | 541 | 96 | [9 empty] | Federally-Regulated Consumer Product | 07/31/2021 | 203909113 | 07/31/2021
Trane U.S. Inc. | Trane | S9X2C080U5PSB** | LPG | Induced Draft | True | False | 1 | False | Horizontal |  | None | Condensing | Two-Stage Modulating |  | 1 | Standard |  | 80000 | 77000 |  |  | 80000 | 307 | 95 | [9 empty] | Federally-Regulated Consumer Product | 07/31/2021 | 203909112 | 07/31/2021
Trane U.S. Inc. | Trane | S9X1C100U5PSB** | Natural Gas | Induced Draft | True | False | 1 | False | Up |  | None | Condensing | Single-Stage |  | 1 | Standard |  | 100000 | 97000 |  |  | 98000 | 682 | 95 | [9 empty] | Federally-Regulated Consumer Product | 07/31/2021 | 203862601 | 07/31/2021
Trane U.S. Inc. | Trane | S9X1D120U5PSB** | Natural Gas | Induced Draft | True | False | 1 | False | Up |  | None | Condensing | Single-Stage |  | 1 | Standard |  | 120000 | 115000 |  |  | 115000 | 576 | 95 | [9 empty] | Federally-Regulated Consumer Product | 07/31/2021 | 203862602 | 07/31/2021
Trane U.S. Inc. | Trane | S9X2B040D3PSB** | LPG | Induced Draft | True | False | 1 | False | Down |  | None | Condensing | Two-Stage Modulating |  | 0.5 | Standard |  | 40000 | 39000 |  |  | 32000 | 92 | 96 | [9 empty] | Federally-Regulated Consumer Product | 07/31/2021 | 203909115 | 07/31/2021
Trane U.S. Inc. | Trane | S9X1C100U5PSB** | Natural Gas | Induced Draft | True | False | 1 | False | Horizontal |  | None | Condensing | Single-Stage |  | 1 | Standard |  | 100000 | 97000 |  |  | 98000 | 682 | 95 | [9 empty] | Federally-Regulated Consumer Product | 07/31/2021 | 203862601 | 07/31/2021
Trane U.S. Inc. | Trane | S9X2B080D4PSB** | LPG | Induced Draft | True | False | 1 | False | Down |  | None | Condensing | Two-Stage Modulating |  | 0.75 | Standard |  | 80000 | 77000 |  |  | 80000 | 325 | 96 | [9 empty] | Federally-Regulated Consumer Product | 07/31/2021 | 203909117 | 07/31/2021
Trane U.S. Inc. | Trane | S9X2B080D4PSB** | Natural Gas | Induced Draft | True | False | 1 | False | Down |  | None | Condensing | Two-Stage Modulating |  | 0.75 | Standard |  | 80000 | 77000 |  |  | 80000 | 325 | 96 | [9 empty] | Federally-Regulated Consumer Product | 07/31/2021 | 203909117 | 07/31/2021
Trane U.S. Inc. | Trane | S9X2D120U5PSB** | Natural Gas | Induced Draft | True | False | 1 | False | Horizontal |  | None | Condensing | Two-Stage Modulating |  | 1 | Standard |  | 120000 | 115000 |  |  | 112000 | 458 | 96 | [9 empty] | Federally-Regulated Consumer Product | 07/31/2021 | 203909114 | 07/31/2021
Trane U.S. Inc. | Trane | S9X2C100D5PSB** | LPG | Induced Draft | True | False | 1 | False | Down |  | None | Condensing | Two-Stage Modulating |  | 1 | Standard |  | 100000 | 95000 |  |  | 96000 | 696 | 95 | [9 empty] | Federally-Regulated Consumer Product | 07/31/2021 | 203909118 | 07/31/2021
Trane U.S. Inc. | Trane | 4DCY4030D1070** | Natural Gas | Induced Draft | True | True | 1 | False | Down |  | None | Non-Condensing | Two-Stage Modulating |  | 0.5 | Standard |  | 70000 | 57000 |  |  | 57000 | 163 | 81 | [9 empty] | Federally-Regulated Consumer Product | 07/31/2021 | 204005866 | 07/31/2021
Trane U.S. Inc. | Trane | S9B1B040U3PS*** | LPG | Induced Draft | True | False | 1 | False | Up |  | None | Condensing | Single-Stage |  | 0.5 | Standard |  | 40000 | 39000 |  |  | 32000 | 148 | 92.1 | [9 empty] | Federally-Regulated Consumer Product | 07/31/2021 | 203908955 | 07/31/2021
Trane U.S. Inc. | Trane | S9V2B080D4VS*** | Natural Gas | Induced Draft | True | False | 1 | False | Down |  | None | Condensing | Two-Stage Modulating |  | 0.75 | Standard |  | 80000 | 77000 |  |  | 78000 | 283 | 97 | [9 empty] | Federally-Regulated Consumer Product | 07/31/2021 | 203965097 | 07/31/2021
Trane U.S. Inc. | Trane | S9B1B080U4PS*** | Natural Gas | Induced Draft | True | False | 1 | False | Horizontal |  | None | Condensing | Single-Stage |  | 0.75 | Standard |  | 80000 | 77000 |  |  | 82000 | 447 | 92.1 | [9 empty] | Federally-Regulated Consumer Product | 07/31/2021 | 203908957 | 07/31/2021
Trane U.S. Inc. | Trane | S9X2B060U4PSB** | Natural Gas | Induced Draft | True | False | 1 | False | Up |  | None | Condensing | Two-Stage Modulating |  | 0.75 | Standard |  | 60000 | 58000 |  |  | 47000 | 212 | 96 | [9 empty] | Federally-Regulated Consumer Product | 07/31/2021 | 203909110 | 07/31/2021
Trane U.S. Inc. | Trane | S9X1D120U5PSB** | LPG | Induced Draft | True | False | 1 | False | Horizontal |  | None | Condensing | Single-Stage |  | 1 | Standard |  | 120000 | 115000 |  |  | 115000 | 576 | 95 | [9 empty] | Federally-Regulated Consumer Product | 07/31/2021 | 203862602 | 07/31/2021
Trane U.S. Inc. | Trane | 4DCY4024D1060** | LPG | Induced Draft | True | True | 1 | False | Horizontal |  | None | Non-Condensing | Two-Stage Modulating |  | 0.5 | Standard |  | 60000 | 49000 |  |  | 58000 | 156 | 81 | [9 empty] | Federally-Regulated Consumer Product | 07/31/2021 | 204005865 | 07/31/2021
Trane U.S. Inc. | Trane | S9X1B080U4PSB** | LPG | Induced Draft | True | False | 1 | False | Horizontal |  | None | Condensing | Single-Stage |  | 0.75 | Standard |  | 80000 | 77000 |  |  | 82000 | 447 | 96 | [9 empty] | Federally-Regulated Consumer Product | 07/31/2021 | 203862599 | 07/31/2021
Trane U.S. Inc. | Trane | L8X1B060U3XS*** | Natural Gas | Induced Draft | True | False | 1 | False | Horizontal |  | None | Non-Condensing | Single-Stage |  | 0.5 | Standard |  | 60000 | 48000 |  |  | 56000 | 431 | 80 | [9 empty] | Federally-Regulated Consumer Product | 07/31/2021 | 204911919 | 07/31/2021
Trane U.S. Inc. | Trane | S9X2B040D3PSB** | Natural Gas | Induced Draft | True | False | 1 | False | Down |  | None | Condensing | Two-Stage Modulating |  | 0.5 | Standard |  | 40000 | 39000 |  |  | 32000 | 92 | 96 | [9 empty] | Federally-Regulated Consumer Product | 07/31/2021 | 203909115 | 07/31/2021
Trane U.S. Inc. | Trane | S9X1B080U4PSB** | Natural Gas | Induced Draft | True | False | 1 | False | Horizontal |  | None | Condensing | Single-Stage |  | 0.75 | Standard |  | 80000 | 77000 |  |  | 82000 | 447 | 96 | [9 empty] | Federally-Regulated Consumer Product | 07/31/2021 | 203862599 | 07/31/2021
Trane U.S. Inc. | Trane | L8X1B080U4XS*** | Natural Gas | Induced Draft | True | False | 1 | False | Up |  | None | Non-Condensing | Single-Stage |  | 0.75 | Standard |  | 80000 | 64000 |  |  | 76000 | 584 | 80 | [9 empty] | Federally-Regulated Consumer Product | 07/31/2021 | 204911920 | 07/31/2021
Trane U.S. Inc. | Trane | S9X1C100U5PSB** | LPG | Induced Draft | True | False | 1 | False | Up |  | None | Condensing | Single-Stage |  | 1 | Standard |  | 100000 | 97000 |  |  | 98000 | 682 | 95 | [9 empty] | Federally-Regulated Consumer Product | 07/31/2021 | 203862601 | 07/31/2021
Trane U.S. Inc. | Trane | 4DCY4024D1060** | Natural Gas | Induced Draft | True | True | 1 | False | Down |  | None | Non-Condensing | Two-Stage Modulating |  | 0.5 | Standard |  | 60000 | 49000 |  |  | 58000 | 156 | 81 | [9 empty] | Federally-Regulated Consumer Product | 07/31/2021 | 204005865 | 07/31/2021
Trane U.S. Inc. | Trane | S9B1B080U4PS*** | LPG | Induced Draft | True | False | 1 | False | Up |  | None | Condensing | Single-Stage |  | 0.75 | Standard |  | 80000 | 77000 |  |  | 82000 | 447 | 92.1 | [9 empty] | Federally-Regulated Consumer Product | 07/31/2021 | 203908957 | 07/31/2021
Trane U.S. Inc. | Trane | S9X2B080U4PSB** | LPG | Induced Draft | True | False | 1 | False | Horizontal |  | None | Condensing | Two-Stage Modulating |  | 0.75 | Standard |  | 80000 | 77000 |  |  | 80000 | 387 | 96 | [9 empty] | Federally-Regulated Consumer Product | 07/31/2021 | 203909111 | 07/31/2021
Trane U.S. Inc. | Trane | S9X2D120U5PSB** | LPG | Induced Draft | True | False | 1 | False | Horizontal |  | None | Condensing | Two-Stage Modulating |  | 1 | Standard |  | 120000 | 115000 |  |  | 112000 | 458 | 96 | [9 empty] | Federally-Regulated Consumer Product | 07/31/2021 | 203909114 | 07/31/2021
Trane U.S. Inc. | Trane | S9X1C080U5PSB** | Natural Gas | Induced Draft | True | False | 1 | False | Horizontal |  | None | Condensing | Single-Stage |  | 1 | Standard |  | 80000 | 77000 |  |  | 82000 | 469 | 96 | [9 empty] | Federally-Regulated Consumer Product | 07/31/2021 | 203862600 | 07/31/2021
Trane U.S. Inc. | Trane | S9X2B040U3PSB** | Natural Gas | Induced Draft | True | False | 1 | False | Up |  | None | Condensing | Two-Stage Modulating |  | 0.5 | Standard |  | 40000 | 39000 |  |  | 32000 | 99 | 96 | [9 empty] | Federally-Regulated Consumer Product | 07/31/2021 | 203909109 | 07/31/2021
Trane U.S. Inc. | Trane | S9B1B060U4PS*** | Natural Gas | Induced Draft | True | False | 1 | False | Horizontal |  | None | Condensing | Single-Stage |  | 0.75 | Standard |  | 60000 | 58000 |  |  | 48000 | 309 | 92.1 | [9 empty] | Federally-Regulated Consumer Product | 07/31/2021 | 203908956 | 07/31/2021
Trane U.S. Inc. | Trane | S9B1B040U3PS*** | LPG | Induced Draft | True | False | 1 | False | Horizontal |  | None | Condensing | Single-Stage |  | 0.5 | Standard |  | 40000 | 39000 |  |  | 32000 | 148 | 92.1 | [9 empty] | Federally-Regulated Consumer Product | 07/31/2021 | 203908955 | 07/31/2021
Trane U.S. Inc. | Trane | S9X2C080U5PSB** | Natural Gas | Induced Draft | True | False | 1 | False | Up |  | None | Condensing | Two-Stage Modulating |  | 1 | Standard |  | 80000 | 77000 |  |  | 80000 | 307 | 95 | [9 empty] | Federally-Regulated Consumer Product | 07/31/2021 | 203909112 | 07/31/2021
Trane U.S. Inc. | Trane | S9X1C080U5PSB** | Natural Gas | Induced Draft | True | False | 1 | False | Up |  | None | Condensing | Single-Stage |  | 1 | Standard |  | 80000 | 77000 |  |  | 82000 | 469 | 96 | [9 empty] | Federally-Regulated Consumer Product | 07/31/2021 | 203862600 | 07/31/2021
Trane U.S. Inc. | Trane | S9X2B060D3PSB** | Natural Gas | Induced Draft | True | False | 1 | False | Down |  | None | Condensing | Two-Stage Modulating |  | 0.5 | Standard |  | 60000 | 58000 |  |  | 48000 | 209 | 95 | [9 empty] | Federally-Regulated Consumer Product | 07/31/2021 | 203909116 | 07/31/2021
Trane U.S. Inc. | Trane | S9B1B060D3PS*** | LPG | Induced Draft | True | False | 1 | False | Down |  | None | Condensing | Single-Stage |  | 0.5 | Standard |  | 60000 | 58000 |  |  | 49000 | 265 | 92.1 | [9 empty] | Federally-Regulated Consumer Product | 07/31/2021 | 203908962 | 07/31/2021
Trane U.S. Inc. | Trane | S9X2B040U3PSB** | LPG | Induced Draft | True | False | 1 | False | Horizontal |  | None | Condensing | Two-Stage Modulating |  | 0.5 | Standard |  | 40000 | 39000 |  |  | 32000 | 99 | 96 | [9 empty] | Federally-Regulated Consumer Product | 07/31/2021 | 203909109 | 07/31/2021
Trane U.S. Inc. | Trane | S9X2D120U5PSB** | Natural Gas | Induced Draft | True | False | 1 | False | Up |  | None | Condensing | Two-Stage Modulating |  | 1 | Standard |  | 120000 | 115000 |  |  | 112000 | 458 | 96 | [9 empty] | Federally-Regulated Consumer Product | 07/31/2021 | 203909114 | 07/31/2021
Trane U.S. Inc. | Trane | S9X2B060U4PSB** | LPG | Induced Draft | True | False | 1 | False | Up |  | None | Condensing | Two-Stage Modulating |  | 0.75 | Standard |  | 60000 | 58000 |  |  | 47000 | 212 | 96 | [9 empty] | Federally-Regulated Consumer Product | 07/31/2021 | 203909110 | 07/31/2021
Trane U.S. Inc. | Trane | S9X2B080U4PSB** | Natural Gas | Induced Draft | True | False | 1 | False | Horizontal |  | None | Condensing | Two-Stage Modulating |  | 0.75 | Standard |  | 80000 | 77000 |  |  | 80000 | 387 | 96 | [9 empty] | Federally-Regulated Consumer Product | 07/31/2021 | 203909111 | 07/31/2021
Trane U.S. Inc. | Trane | S9B1B080D4PS*** | LPG | Induced Draft | True | False | 1 | False | Down |  | None | Condensing | Single-Stage |  | 0.75 | Standard |  | 80000 | 77000 |  |  | 82000 | 399 | 92.1 | [9 empty] | Federally-Regulated Consumer Product | 07/31/2021 | 203908963 | 07/31/2021
Trane U.S. Inc. | Trane | L8X1B060U3XS*** | Natural Gas | Induced Draft | True | False | 1 | False | Up |  | None | Non-Condensing | Single-Stage |  | 0.5 | Standard |  | 60000 | 48000 |  |  | 56000 | 431 | 80 | [9 empty] | Federally-Regulated Consumer Product | 07/31/2021 | 204911919 | 07/31/2021
Trane U.S. Inc. | Trane | S9X2C080U5PSB** | Natural Gas | Induced Draft | True | False | 1 | False | Horizontal |  | None | Condensing | Two-Stage Modulating |  | 1 | Standard |  | 80000 | 77000 |  |  | 80000 | 307 | 95 | [9 empty] | Federally-Regulated Consumer Product | 07/31/2021 | 203909112 | 07/31/2021
Trane U.S. Inc. | Trane | S9B1B040U3PS*** | Natural Gas | Induced Draft | True | False | 1 | False | Horizontal |  | None | Condensing | Single-Stage |  | 0.5 | Standard |  | 40000 | 39000 |  |  | 32000 | 148 | 92.1 | [9 empty] | Federally-Regulated Consumer Product | 07/31/2021 | 203908955 | 07/31/2021
Trane U.S. Inc. | Trane | S9X2B080U4PSB** | LPG | Induced Draft | True | False | 1 | False | Up |  | None | Condensing | Two-Stage Modulating |  | 0.75 | Standard |  | 80000 | 77000 |  |  | 80000 | 387 | 96 | [9 empty] | Federally-Regulated Consumer Product | 07/31/2021 | 203909111 | 07/31/2021
Trane U.S. Inc. | Trane | 4DCY4030D1070** | Natural Gas | Induced Draft | True | True | 1 | False | Horizontal |  | None | Non-Condensing | Two-Stage Modulating |  | 0.5 | Standard |  | 70000 | 57000 |  |  | 57000 | 163 | 81 | [9 empty] | Federally-Regulated Consumer Product | 07/31/2021 | 204005866 | 07/31/2021
Trane U.S. Inc. | Trane | S9X2B060U4PSB** | Natural Gas | Induced Draft | True | False | 1 | False | Horizontal |  | None | Condensing | Two-Stage Modulating |  | 0.75 | Standard |  | 60000 | 58000 |  |  | 47000 | 212 | 96 | [9 empty] | Federally-Regulated Consumer Product | 07/31/2021 | 203909110 | 07/31/2021
Trane U.S. Inc. | Trane | S9X2D120U5PSB** | LPG | Induced Draft | True | False | 1 | False | Up |  | None | Condensing | Two-Stage Modulating |  | 1 | Standard |  | 120000 | 115000 |  |  | 112000 | 458 | 96 | [9 empty] | Federally-Regulated Consumer Product | 07/31/2021 | 203909114 | 07/31/2021
Trane U.S. Inc. | Trane | S9X1B080U4PSB** | Natural Gas | Induced Draft | True | False | 1 | False | Up |  | None | Condensing | Single-Stage |  | 0.75 | Standard |  | 80000 | 77000 |  |  | 82000 | 447 | 96 | [9 empty] | Federally-Regulated Consumer Product | 07/31/2021 | 203862599 | 07/31/2021
Trane U.S. Inc. | Trane | S9X2B060U4PSB** | LPG | Induced Draft | True | False | 1 | False | Horizontal |  | None | Condensing | Two-Stage Modulating |  | 0.75 | Standard |  | 60000 | 58000 |  |  | 47000 | 212 | 96 | [9 empty] | Federally-Regulated Consumer Product | 07/31/2021 | 203909110 | 07/31/2021
Trane U.S. Inc. | Trane | S9B1B060U4PS*** | Natural Gas | Induced Draft | True | False | 1 | False | Up |  | None | Condensing | Single-Stage |  | 0.75 | Standard |  | 60000 | 58000 |  |  | 48000 | 309 | 92.1 | [9 empty] | Federally-Regulated Consumer Product | 07/31/2021 | 203908956 | 07/31/2021
Trane U.S. Inc. | Trane | S9X2B040U3PSB** | Natural Gas | Induced Draft | True | False | 1 | False | Horizontal |  | None | Condensing | Two-Stage Modulating |  | 0.5 | Standard |  | 40000 | 39000 |  |  | 32000 | 99 | 96 | [9 empty] | Federally-Regulated Consumer Product | 07/31/2021 | 203909109 | 07/31/2021
Trane U.S. Inc. | Trane | S9X2D120D5PSB** | Natural Gas | Induced Draft | True | False | 1 | False | Down |  | None | Condensing | Two-Stage Modulating |  | 1 | Standard |  | 120000 | 115000 |  |  | 113000 | 488 | 96 | [9 empty] | Federally-Regulated Consumer Product | 07/31/2021 | 203909119 | 07/31/2021
Trane U.S. Inc. | Trane | 4DCY4030D1070** | LPG | Induced Draft | True | True | 1 | False | Horizontal |  | None | Non-Condensing | Two-Stage Modulating |  | 0.5 | Standard |  | 70000 | 57000 |  |  | 57000 | 163 | 81 | [9 empty] | Federally-Regulated Consumer Product | 07/31/2021 | 204005866 | 07/31/2021
Trane U.S. Inc. | Trane | S9X2B060D3PSB** | LPG | Induced Draft | True | False | 1 | False | Down |  | None | Condensing | Two-Stage Modulating |  | 0.5 | Standard |  | 60000 | 58000 |  |  | 48000 | 209 | 95 | [9 empty] | Federally-Regulated Consumer Product | 07/31/2021 | 203909116 | 07/31/2021
Trane U.S. Inc. | Trane | 4DCY4030D1070** | LPG | Induced Draft | True | True | 1 | False | Down |  | None | Non-Condensing | Two-Stage Modulating |  | 0.5 | Standard |  | 70000 | 57000 |  |  | 57000 | 163 | 81 | [9 empty] | Federally-Regulated Consumer Product | 07/31/2021 | 204005866 | 07/31/2021
Trane U.S. Inc. | Trane | S9V2B080D4VS*** | LPG | Induced Draft | True | False | 1 | False | Down |  | None | Condensing | Two-Stage Modulating |  | 0.75 | Standard |  | 80000 | 77000 |  |  | 78000 | 283 | 97 | [9 empty] | Federally-Regulated Consumer Product | 07/31/2021 | 203965097 | 07/31/2021
Trane U.S. Inc. | Trane | 4DCY4024D1060** | LPG | Induced Draft | True | True | 1 | False | Down |  | None | Non-Condensing | Two-Stage Modulating |  | 0.5 | Standard |  | 60000 | 49000 |  |  | 58000 | 156 | 81 | [9 empty] | Federally-Regulated Consumer Product | 07/31/2021 | 204005865 | 07/31/2021
Trane U.S. Inc. | Trane | S9X1C100U5PSB** | LPG | Induced Draft | True | False | 1 | False | Horizontal |  | None | Condensing | Single-Stage |  | 1 | Standard |  | 100000 | 97000 |  |  | 98000 | 682 | 95 | [9 empty] | Federally-Regulated Consumer Product | 07/31/2021 | 203862601 | 07/31/2021
Trane U.S. Inc. | Trane | S9X2C080U5PSB** | LPG | Induced Draft | True | False | 1 | False | Up |  | None | Condensing | Two-Stage Modulating |  | 1 | Standard |  | 80000 | 77000 |  |  | 80000 | 307 | 95 | [9 empty] | Federally-Regulated Consumer Product | 07/31/2021 | 203909112 | 07/31/2021
Trane U.S. Inc. | Trane | S9X1D120U5PSB** | Natural Gas | Induced Draft | True | False | 1 | False | Horizontal |  | None | Condensing | Single-Stage |  | 1 | Standard |  | 120000 | 115000 |  |  | 115000 | 576 | 95 | [9 empty] | Federally-Regulated Consumer Product | 07/31/2021 | 203862602 | 07/31/2021
Trane U.S. Inc. | Trane | S9B1B060U4PS*** | LPG | Induced Draft | True | False | 1 | False | Up |  | None | Condensing | Single-Stage |  | 0.75 | Standard |  | 60000 | 58000 |  |  | 48000 | 309 | 92.1 | [9 empty] | Federally-Regulated Consumer Product | 07/31/2021 | 203908956 | 07/31/2021
Trane U.S. Inc. | Trane | S9X2C100U5PSB** | LPG | Induced Draft | True | False | 1 | False | Up |  | None | Condensing | Two-Stage Modulating |  | 1 | Standard |  | 100000 | 95000 |  |  | 95000 | 541 | 96 | [9 empty] | Federally-Regulated Consumer Product | 07/31/2021 | 203909113 | 07/31/2021
Trane U.S. Inc. | Trane | S9X2C100U5PSB** | Natural Gas | Induced Draft | True | False | 1 | False | Up |  | None | Condensing | Two-Stage Modulating |  | 1 | Standard |  | 100000 | 95000 |  |  | 95000 | 541 | 96 | [9 empty] | Federally-Regulated Consumer Product | 07/31/2021 | 203909113 | 07/31/2021
Trane U.S. Inc. | Trane | S9X2C100U5PSB** | LPG | Induced Draft | True | False | 1 | False | Horizontal |  | None | Condensing | Two-Stage Modulating |  | 1 | Standard |  | 100000 | 95000 |  |  | 95000 | 541 | 96 | [9 empty] | Federally-Regulated Consumer Product | 07/31/2021 | 203909113 | 07/31/2021
Trane U.S. Inc. | Trane | S9X2B080U4PSB** | Natural Gas | Induced Draft | True | False | 1 | False | Up |  | None | Condensing | Two-Stage Modulating |  | 0.75 | Standard |  | 80000 | 77000 |  |  | 80000 | 387 | 96 | [9 empty] | Federally-Regulated Consumer Product | 07/31/2021 | 203909111 | 07/31/2021
Trane U.S. Inc. | Trane | L8X1B080U4XS*** | Natural Gas | Induced Draft | True | False | 1 | False | Horizontal |  | None | Non-Condensing | Single-Stage |  | 0.75 | Standard |  | 80000 | 64000 |  |  | 76000 | 584 | 80 | [9 empty] | Federally-Regulated Consumer Product | 07/31/2021 | 204911920 | 07/31/2021
Trane U.S. Inc. | Trane | S9B1B060U4PS*** | LPG | Induced Draft | True | False | 1 | False | Horizontal |  | None | Condensing | Single-Stage |  | 0.75 | Standard |  | 60000 | 58000 |  |  | 48000 | 309 | 92.1 | [9 empty] | Federally-Regulated Consumer Product | 07/31/2021 | 203908956 | 07/31/2021
Trane U.S. Inc. | Trane | S9B1B080U4PS*** | LPG | Induced Draft | True | False | 1 | False | Horizontal |  | None | Condensing | Single-Stage |  | 0.75 | Standard |  | 80000 | 77000 |  |  | 82000 | 447 | 92.1 | [9 empty] | Federally-Regulated Consumer Product | 07/31/2021 | 203908957 | 07/31/2021
Trane U.S. Inc. | Trane | S9X2B040U3PSB** | LPG | Induced Draft | True | False | 1 | False | Up |  | None | Condensing | Two-Stage Modulating |  | 0.5 | Standard |  | 40000 | 39000 |  |  | 32000 | 99 | 96 | [9 empty] | Federally-Regulated Consumer Product | 07/31/2021 | 203909109 | 07/31/2021
Trane U.S. Inc. | Trane | S9B1B040U3PS*** | Natural Gas | Induced Draft | True | False | 1 | False | Up |  | None | Condensing | Single-Stage |  | 0.5 | Standard |  | 40000 | 39000 |  |  | 32000 | 148 | 92.1 | [9 empty] | Federally-Regulated Consumer Product | 07/31/2021 | 203908955 | 07/31/2021
Trane U.S. Inc. | Trane | S9B1B080U4PS*** | Natural Gas | Induced Draft | True | False | 1 | False | Up |  | None | Condensing | Single-Stage |  | 0.75 | Standard |  | 80000 | 77000 |  |  | 82000 | 447 | 92.1 | [9 empty] | Federally-Regulated Consumer Product | 07/31/2021 | 203908957 | 07/31/2021
Trane U.S. Inc. | Trane | S9X2C100D5PSB** | Natural Gas | Induced Draft | True | False | 1 | False | Down |  | None | Condensing | Two-Stage Modulating |  | 1 | Standard |  | 100000 | 95000 |  |  | 96000 | 696 | 95 | [9 empty] | Federally-Regulated Consumer Product | 07/31/2021 | 203909118 | 07/31/2021
Trane U.S. Inc. | Trane | S9X2D120D5PSB** | LPG | Induced Draft | True | False | 1 | False | Down |  | None | Condensing | Two-Stage Modulating |  | 1 | Standard |  | 120000 | 115000 |  |  | 113000 | 488 | 96 | [9 empty] | Federally-Regulated Consumer Product | 07/31/2021 | 203909119 | 07/31/2021
Trane U.S. Inc. | Trane | S9B1D120D5PS*** | LPG | Induced Draft | True | False | 1 | False | Down |  | None | Condensing | Single-Stage |  | 1 | Standard |  | 120000 | 115000 |  |  | 115000 | 625 | 92.1 | [9 empty] | Federally-Regulated Consumer Product | 07/31/2021 | 203908965 | 07/31/2021
Trane U.S. Inc. | Trane | S9X1B080U4PSB** | LPG | Induced Draft | True | False | 1 | False | Up |  | None | Condensing | Single-Stage |  | 0.75 | Standard |  | 80000 | 77000 |  |  | 82000 | 447 | 96 | [9 empty] | Federally-Regulated Consumer Product | 07/31/2021 | 203862599 | 07/31/2021
Trane U.S. Inc. | Trane | 4DCY4024D1060** | Natural Gas | Induced Draft | True | True | 1 | False | Horizontal |  | None | Non-Condensing | Two-Stage Modulating |  | 0.5 | Standard |  | 60000 | 49000 |  |  | 58000 | 156 | 81 | [9 empty] | Federally-Regulated Consumer Product | 07/31/2021 | 204005865 | 07/31/2021
Trane U.S. Inc. | Trane | S8X1D120M5PT*** | Natural Gas | Induced Draft | True | False | 1 | False | Up |  | None | Non-Condensing | Single-Stage |  | 1 | Standard |  | 120000 | 99000 |  |  | 113000 | 692 | 80 | [9 empty] | Federally-Regulated Consumer Product | 07/31/2021 | 202865483 | 07/31/2021
Trane U.S. Inc. | Trane | S8X1C100M5PT*** | LPG | Induced Draft | True | False | 1 | False | Down |  | None | Non-Condensing | Single-Stage |  | 1 | Standard |  | 100000 | 80000 |  |  | 94000 | 643 | 80 | [9 empty] | Federally-Regulated Consumer Product | 07/31/2021 | 202865482 | 07/31/2021
Trane U.S. Inc. | Trane | S8X1B060M4PT*** | Natural Gas | Induced Draft | True | False | 1 | False | Horizontal |  | None | Non-Condensing | Single-Stage |  | 0.75 | Standard |  | 60000 | 50000 |  |  | 57000 | 270 | 80 | [9 empty] | Federally-Regulated Consumer Product | 07/31/2021 | 202865479 | 07/31/2021
Trane U.S. Inc. | Trane | S8X2D120M5PT*** | Natural Gas | Induced Draft | True | False | 1 | False | Up |  | None | Non-Condensing | Two-Stage Modulating |  | 1 | Standard |  | 120000 | 99000 |  |  | 113000 | 408 | 80 | [9 empty] | Federally-Regulated Consumer Product | 07/31/2021 | 202865490 | 07/31/2021
Trane U.S. Inc. | Trane | S8X2B060M4PT*** | LPG | Induced Draft | True | False | 1 | False | Down |  | None | Non-Condensing | Two-Stage Modulating |  | 0.75 | Standard |  | 60000 | 49000 |  |  | 58000 | 171 | 80 | [9 empty] | Federally-Regulated Consumer Product | 07/31/2021 | 202865486 | 07/31/2021
Trane U.S. Inc. | Trane | S8X1C080M5PT*** | LPG | Induced Draft | True | False | 1 | False | Up |  | None | Non-Condensing | Single-Stage |  | 1 | Standard |  | 80000 | 66000 |  |  | 76000 | 337 | 80 | [9 empty] | Federally-Regulated Consumer Product | 07/31/2021 | 202865481 | 07/31/2021
Trane U.S. Inc. | Trane | S8X1A040M3PT*** | Natural Gas | Induced Draft | True | False | 1 | False | Down |  | None | Non-Condensing | Single-Stage |  | 0.5 | Standard |  | 40000 | 33000 |  |  | 38000 | 198 | 80 | [9 empty] | Federally-Regulated Consumer Product | 07/31/2021 | 202865476 | 07/31/2021
Trane U.S. Inc. | Trane | S8X1B040M2PT*** | Natural Gas | Induced Draft | True | False | 1 | False | Horizontal |  | None | Non-Condensing | Single-Stage |  | 0.33 | Standard |  | 40000 | 33000 |  |  | 38000 | 205 | 80 | [9 empty] | Federally-Regulated Consumer Product | 07/31/2021 | 202865477 | 07/31/2021
Trane U.S. Inc. | Trane | S8X1D120M5PT*** | LPG | Induced Draft | True | False | 1 | False | Down |  | None | Non-Condensing | Single-Stage |  | 1 | Standard |  | 120000 | 99000 |  |  | 113000 | 692 | 80 | [9 empty] | Federally-Regulated Consumer Product | 07/31/2021 | 202865483 | 07/31/2021
Trane U.S. Inc. | Trane | S8X1B040M2PT*** | LPG | Induced Draft | True | False | 1 | False | Horizontal |  | None | Non-Condensing | Single-Stage |  | 0.33 | Standard |  | 40000 | 33000 |  |  | 38000 | 205 | 80 | [9 empty] | Federally-Regulated Consumer Product | 07/31/2021 | 202865477 | 07/31/2021
Trane U.S. Inc. | Trane | S8X1C100M5PT*** | LPG | Induced Draft | True | False | 1 | False | Horizontal |  | None | Non-Condensing | Single-Stage |  | 1 | Standard |  | 100000 | 80000 |  |  | 94000 | 643 | 80 | [9 empty] | Federally-Regulated Consumer Product | 07/31/2021 | 202865482 | 07/31/2021
Trane U.S. Inc. | Trane | S8X1A026M2PT*** | LPG | Induced Draft | True | False | 1 | False | Up |  | None | Non-Condensing | Single-Stage |  | 0.33 | Standard |  | 26000 | 21000 |  |  | 28000 | 191 | 80 | [9 empty] | Federally-Regulated Consumer Product | 07/31/2021 | 202865475 | 07/31/2021
Trane U.S. Inc. | Trane | S8X1C100M5PT*** | Natural Gas | Induced Draft | True | False | 1 | False | Horizontal |  | None | Non-Condensing | Single-Stage |  | 1 | Standard |  | 100000 | 80000 |  |  | 94000 | 643 | 80 | [9 empty] | Federally-Regulated Consumer Product | 07/31/2021 | 202865482 | 07/31/2021
Trane U.S. Inc. | Trane | S8X1B060M3PT*** | Natural Gas | Induced Draft | True | False | 1 | False | Down |  | None | Non-Condensing | Single-Stage |  | 0.5 | Standard |  | 60000 | 50000 |  |  | 56000 | 330 | 80 | [9 empty] | Federally-Regulated Consumer Product | 07/31/2021 | 202865478 | 07/31/2021
Trane U.S. Inc. | Trane | S8X1A026M2PT*** | LPG | Induced Draft | True | False | 1 | False | Horizontal |  | None | Non-Condensing | Single-Stage |  | 0.33 | Standard |  | 26000 | 21000 |  |  | 28000 | 191 | 80 | [9 empty] | Federally-Regulated Consumer Product | 07/31/2021 | 202865475 | 07/31/2021
Trane U.S. Inc. | Trane | S8X2A040M3PT*** | Natural Gas | Induced Draft | True | False | 1 | False | Up |  | None | Non-Condensing | Two-Stage Modulating |  | 0.5 | Standard |  | 40000 | 33000 |  |  | 38000 | 122 | 80 | [9 empty] | Federally-Regulated Consumer Product | 07/31/2021 | 202865484 | 07/31/2021
Trane U.S. Inc. | Trane | S8X2D120M5PT*** | LPG | Induced Draft | True | False | 1 | False | Up |  | None | Non-Condensing | Two-Stage Modulating |  | 1 | Standard |  | 120000 | 99000 |  |  | 113000 | 408 | 80 | [9 empty] | Federally-Regulated Consumer Product | 07/31/2021 | 202865490 | 07/31/2021
Trane U.S. Inc. | Trane | S8B1D120M5PS*** | LPG | Induced Draft | True | False | 1 | False | Horizontal |  | None | Non-Condensing | Single-Stage |  | 1 | Standard |  | 120000 | 99000 |  |  | 113000 | 692 | 80 | [9 empty] | Federally-Regulated Consumer Product | 07/31/2021 | 202576806 | 07/31/2021
Trane U.S. Inc. | Trane | S8X2D120M5PT*** | Natural Gas | Induced Draft | True | False | 1 | False | Horizontal |  | None | Non-Condensing | Two-Stage Modulating |  | 1 | Standard |  | 120000 | 99000 |  |  | 113000 | 408 | 80 | [9 empty] | Federally-Regulated Consumer Product | 07/31/2021 | 202865490 | 07/31/2021
Trane U.S. Inc. | Trane | S8X2B080M4PT*** | Natural Gas | Induced Draft | True | False | 1 | False | Up |  | None | Non-Condensing | Two-Stage Modulating |  | 0.75 | Standard |  | 80000 | 65000 |  |  | 75000 | 205 | 80 | [9 empty] | Federally-Regulated Consumer Product | 07/31/2021 | 202865487 | 07/31/2021
Trane U.S. Inc. | Trane | S8B1C100M5PS*** | LPG | Induced Draft | True | False | 1 | False | Up |  | None | Non-Condensing | Single-Stage |  | 1 | Standard |  | 100000 | 80000 |  |  | 94000 | 643 | 80 | [9 empty] | Federally-Regulated Consumer Product | 07/31/2021 | 202576805 | 07/31/2021
Trane U.S. Inc. | Trane | S8X1C080M5PT*** | Natural Gas | Induced Draft | True | False | 1 | False | Horizontal |  | None | Non-Condensing | Single-Stage |  | 1 | Standard |  | 80000 | 66000 |  |  | 76000 | 337 | 80 | [9 empty] | Federally-Regulated Consumer Product | 07/31/2021 | 202865481 | 07/31/2021
Trane U.S. Inc. | Trane | S8X1D120M5PT*** | Natural Gas | Induced Draft | True | False | 1 | False | Down |  | None | Non-Condensing | Single-Stage |  | 1 | Standard |  | 120000 | 99000 |  |  | 113000 | 692 | 80 | [9 empty] | Federally-Regulated Consumer Product | 07/31/2021 | 202865483 | 07/31/2021
Trane U.S. Inc. | Trane | S8X2A040M3PT*** | LPG | Induced Draft | True | False | 1 | False | Horizontal |  | None | Non-Condensing | Two-Stage Modulating |  | 0.5 | Standard |  | 40000 | 33000 |  |  | 38000 | 122 | 80 | [9 empty] | Federally-Regulated Consumer Product | 07/31/2021 | 202865484 | 07/31/2021
Trane U.S. Inc. | Trane | S8X1B040M2PT*** | Natural Gas | Induced Draft | True | False | 1 | False | Up |  | None | Non-Condensing | Single-Stage |  | 0.33 | Standard |  | 40000 | 33000 |  |  | 38000 | 205 | 80 | [9 empty] | Federally-Regulated Consumer Product | 07/31/2021 | 202865477 | 07/31/2021
Trane U.S. Inc. | Trane | S8X2A040M3PT*** | Natural Gas | Induced Draft | True | False | 1 | False | Down |  | None | Non-Condensing | Two-Stage Modulating |  | 0.5 | Standard |  | 40000 | 33000 |  |  | 38000 | 122 | 80 | [9 empty] | Federally-Regulated Consumer Product | 07/31/2021 | 202865484 | 07/31/2021
Trane U.S. Inc. | Trane | S8X2D120M5PT*** | LPG | Induced Draft | True | False | 1 | False | Horizontal |  | None | Non-Condensing | Two-Stage Modulating |  | 1 | Standard |  | 120000 | 99000 |  |  | 113000 | 408 | 80 | [9 empty] | Federally-Regulated Consumer Product | 07/31/2021 | 202865490 | 07/31/2021
Trane U.S. Inc. | Trane | S8B1D120M5PS*** | Natural Gas | Induced Draft | True | False | 1 | False | Horizontal |  | None | Non-Condensing | Single-Stage |  | 1 | Standard |  | 120000 | 99000 |  |  | 113000 | 692 | 80 | [9 empty] | Federally-Regulated Consumer Product | 07/31/2021 | 202576806 | 07/31/2021
Trane U.S. Inc. | Trane | S8X2C080M5PT*** | LPG | Induced Draft | True | False | 1 | False | Up |  | None | Non-Condensing | Two-Stage Modulating |  | 1 | Standard |  | 80000 | 66000 |  |  | 76000 | 149 | 80 | [9 empty] | Federally-Regulated Consumer Product | 07/31/2021 | 202865488 | 07/31/2021
Trane U.S. Inc. | Trane | S8B1D120M5PS*** | Natural Gas | Induced Draft | True | False | 1 | False | Down |  | None | Non-Condensing | Single-Stage |  | 1 | Standard |  | 120000 | 99000 |  |  | 113000 | 692 | 80 | [9 empty] | Federally-Regulated Consumer Product | 07/31/2021 | 202576806 | 07/31/2021
Trane U.S. Inc. | Trane | S8X2C080M5PT*** | Natural Gas | Induced Draft | True | False | 1 | False | Up |  | None | Non-Condensing | Two-Stage Modulating |  | 1 | Standard |  | 80000 | 66000 |  |  | 76000 | 149 | 80 | [9 empty] | Federally-Regulated Consumer Product | 07/31/2021 | 202865488 | 07/31/2021
Trane U.S. Inc. | Trane | S8X1C080M5PT*** | LPG | Induced Draft | True | False | 1 | False | Horizontal |  | None | Non-Condensing | Single-Stage |  | 1 | Standard |  | 80000 | 66000 |  |  | 76000 | 337 | 80 | [9 empty] | Federally-Regulated Consumer Product | 07/31/2021 | 202865481 | 07/31/2021
Trane U.S. Inc. | Trane | S8X2B060M4PT*** | LPG | Induced Draft | True | False | 1 | False | Up |  | None | Non-Condensing | Two-Stage Modulating |  | 0.75 | Standard |  | 60000 | 49000 |  |  | 58000 | 171 | 80 | [9 empty] | Federally-Regulated Consumer Product | 07/31/2021 | 202865486 | 07/31/2021
Trane U.S. Inc. | Trane | S8X2B080M4PT*** | LPG | Induced Draft | True | False | 1 | False | Up |  | None | Non-Condensing | Two-Stage Modulating |  | 0.75 | Standard |  | 80000 | 65000 |  |  | 75000 | 205 | 80 | [9 empty] | Federally-Regulated Consumer Product | 07/31/2021 | 202865487 | 07/31/2021
Trane U.S. Inc. | Trane | S8X2B060M4PT*** | Natural Gas | Induced Draft | True | False | 1 | False | Down |  | None | Non-Condensing | Two-Stage Modulating |  | 0.75 | Standard |  | 60000 | 49000 |  |  | 58000 | 171 | 80 | [9 empty] | Federally-Regulated Consumer Product | 07/31/2021 | 202865486 | 07/31/2021
Trane U.S. Inc. | Trane | S8X1D120M5PT*** | Natural Gas | Induced Draft | True | False | 1 | False | Horizontal |  | None | Non-Condensing | Single-Stage |  | 1 | Standard |  | 120000 | 99000 |  |  | 113000 | 692 | 80 | [9 empty] | Federally-Regulated Consumer Product | 07/31/2021 | 202865483 | 07/31/2021
Trane U.S. Inc. | Trane | S8X2C080M5PT*** | Natural Gas | Induced Draft | True | False | 1 | False | Down |  | None | Non-Condensing | Two-Stage Modulating |  | 1 | Standard |  | 80000 | 66000 |  |  | 76000 | 149 | 80 | [9 empty] | Federally-Regulated Consumer Product | 07/31/2021 | 202865488 | 07/31/2021
Trane U.S. Inc. | Trane | S8X2B060M3PT*** | LPG | Induced Draft | True | False | 1 | False | Down |  | None | Non-Condensing | Two-Stage Modulating |  | 0.5 | Standard |  | 60000 | 49000 |  |  | 56000 | 216 | 80 | [9 empty] | Federally-Regulated Consumer Product | 07/31/2021 | 202865485 | 07/31/2021
Trane U.S. Inc. | Trane | S8X2A040M3PT*** | Natural Gas | Induced Draft | True | False | 1 | False | Horizontal |  | None | Non-Condensing | Two-Stage Modulating |  | 0.5 | Standard |  | 40000 | 33000 |  |  | 38000 | 122 | 80 | [9 empty] | Federally-Regulated Consumer Product | 07/31/2021 | 202865484 | 07/31/2021
Trane U.S. Inc. | Trane | S8X2B080M4PT*** | LPG | Induced Draft | True | False | 1 | False | Horizontal |  | None | Non-Condensing | Two-Stage Modulating |  | 0.75 | Standard |  | 80000 | 65000 |  |  | 75000 | 205 | 80 | [9 empty] | Federally-Regulated Consumer Product | 07/31/2021 | 202865487 | 07/31/2021
Trane U.S. Inc. | Trane | S8X1C100M5PT*** | Natural Gas | Induced Draft | True | False | 1 | False | Up |  | None | Non-Condensing | Single-Stage |  | 1 | Standard |  | 100000 | 80000 |  |  | 94000 | 643 | 80 | [9 empty] | Federally-Regulated Consumer Product | 07/31/2021 | 202865482 | 07/31/2021
Trane U.S. Inc. | Trane | S8X1A026M2PT*** | Natural Gas | Induced Draft | True | False | 1 | False | Down |  | None | Non-Condensing | Single-Stage |  | 0.33 | Standard |  | 26000 | 21000 |  |  | 28000 | 191 | 80 | [9 empty] | Federally-Regulated Consumer Product | 07/31/2021 | 202865475 | 07/31/2021
Trane U.S. Inc. | Trane | S8X2A040M3PT*** | LPG | Induced Draft | True | False | 1 | False | Down |  | None | Non-Condensing | Two-Stage Modulating |  | 0.5 | Standard |  | 40000 | 33000 |  |  | 38000 | 122 | 80 | [9 empty] | Federally-Regulated Consumer Product | 07/31/2021 | 202865484 | 07/31/2021
Trane U.S. Inc. | Trane | S8X1D120M5PT*** | LPG | Induced Draft | True | False | 1 | False | Up |  | None | Non-Condensing | Single-Stage |  | 1 | Standard |  | 120000 | 99000 |  |  | 113000 | 692 | 80 | [9 empty] | Federally-Regulated Consumer Product | 07/31/2021 | 202865483 | 07/31/2021
Trane U.S. Inc. | Trane | S8X1C080M5PT*** | LPG | Induced Draft | True | False | 1 | False | Down |  | None | Non-Condensing | Single-Stage |  | 1 | Standard |  | 80000 | 66000 |  |  | 76000 | 337 | 80 | [9 empty] | Federally-Regulated Consumer Product | 07/31/2021 | 202865481 | 07/31/2021
Trane U.S. Inc. | Trane | S8X2B080M4PT*** | Natural Gas | Induced Draft | True | False | 1 | False | Horizontal |  | None | Non-Condensing | Two-Stage Modulating |  | 0.75 | Standard |  | 80000 | 65000 |  |  | 75000 | 205 | 80 | [9 empty] | Federally-Regulated Consumer Product | 07/31/2021 | 202865487 | 07/31/2021
Trane U.S. Inc. | Trane | S8X1A040M3PT*** | LPG | Induced Draft | True | False | 1 | False | Down |  | None | Non-Condensing | Single-Stage |  | 0.5 | Standard |  | 40000 | 33000 |  |  | 38000 | 198 | 80 | [9 empty] | Federally-Regulated Consumer Product | 07/31/2021 | 202865476 | 07/31/2021
Trane U.S. Inc. | Trane | S8X1A026M2PT*** | Natural Gas | Induced Draft | True | False | 1 | False | Horizontal |  | None | Non-Condensing | Single-Stage |  | 0.33 | Standard |  | 26000 | 21000 |  |  | 28000 | 191 | 80 | [9 empty] | Federally-Regulated Consumer Product | 07/31/2021 | 202865475 | 07/31/2021
Trane U.S. Inc. | Trane | S8B1B080M4PS*** | Natural Gas | Induced Draft | True | False | 1 | False | Down |  | None | Non-Condensing | Single-Stage |  | 0.75 | Standard |  | 80000 | 62000 |  |  | 76000 | 424 | 80 | [9 empty] | Federally-Regulated Consumer Product | 07/31/2021 | 202576803 | 07/31/2021
Trane U.S. Inc. | Trane | S8B1C100M5PS*** | LPG | Induced Draft | True | False | 1 | False | Down |  | None | Non-Condensing | Single-Stage |  | 1 | Standard |  | 100000 | 80000 |  |  | 94000 | 643 | 80 | [9 empty] | Federally-Regulated Consumer Product | 07/31/2021 | 202576805 | 07/31/2021
Trane U.S. Inc. | Trane | S8X2D120M5PT*** | LPG | Induced Draft | True | False | 1 | False | Down |  | None | Non-Condensing | Two-Stage Modulating |  | 1 | Standard |  | 120000 | 99000 |  |  | 113000 | 408 | 80 | [9 empty] | Federally-Regulated Consumer Product | 07/31/2021 | 202865490 | 07/31/2021
Trane U.S. Inc. | Trane | S8X2B060M4PT*** | Natural Gas | Induced Draft | True | False | 1 | False | Up |  | None | Non-Condensing | Two-Stage Modulating |  | 0.75 | Standard |  | 60000 | 49000 |  |  | 58000 | 171 | 80 | [9 empty] | Federally-Regulated Consumer Product | 07/31/2021 | 202865486 | 07/31/2021
Trane U.S. Inc. | Trane | S8X1A040M3PT*** | LPG | Induced Draft | True | False | 1 | False | Up |  | None | Non-Condensing | Single-Stage |  | 0.5 | Standard |  | 40000 | 33000 |  |  | 38000 | 198 | 80 | [9 empty] | Federally-Regulated Consumer Product | 07/31/2021 | 202865476 | 07/31/2021
Trane U.S. Inc. | Trane | S8X1B060M3PT*** | LPG | Induced Draft | True | False | 1 | False | Horizontal |  | None | Non-Condensing | Single-Stage |  | 0.5 | Standard |  | 60000 | 50000 |  |  | 56000 | 330 | 80 | [9 empty] | Federally-Regulated Consumer Product | 07/31/2021 | 202865478 | 07/31/2021
Trane U.S. Inc. | Trane | S8X1A040M3PT*** | LPG | Induced Draft | True | False | 1 | False | Horizontal |  | None | Non-Condensing | Single-Stage |  | 0.5 | Standard |  | 40000 | 33000 |  |  | 38000 | 198 | 80 | [9 empty] | Federally-Regulated Consumer Product | 07/31/2021 | 202865476 | 07/31/2021
Trane U.S. Inc. | Trane | S8X2C080M5PT*** | Natural Gas | Induced Draft | True | False | 1 | False | Horizontal |  | None | Non-Condensing | Two-Stage Modulating |  | 1 | Standard |  | 80000 | 66000 |  |  | 76000 | 149 | 80 | [9 empty] | Federally-Regulated Consumer Product | 07/31/2021 | 202865488 | 07/31/2021
Trane U.S. Inc. | Trane | S8X1B040M2PT*** | LPG | Induced Draft | True | False | 1 | False | Up |  | None | Non-Condensing | Single-Stage |  | 0.33 | Standard |  | 40000 | 33000 |  |  | 38000 | 205 | 80 | [9 empty] | Federally-Regulated Consumer Product | 07/31/2021 | 202865477 | 07/31/2021
Trane U.S. Inc. | Trane | S8X1B060M4PT*** | Natural Gas | Induced Draft | True | False | 1 | False | Down |  | None | Non-Condensing | Single-Stage |  | 0.75 | Standard |  | 60000 | 50000 |  |  | 57000 | 270 | 80 | [9 empty] | Federally-Regulated Consumer Product | 07/31/2021 | 202865479 | 07/31/2021
Trane U.S. Inc. | Trane | S8X2C080M5PT*** | LPG | Induced Draft | True | False | 1 | False | Down |  | None | Non-Condensing | Two-Stage Modulating |  | 1 | Standard |  | 80000 | 66000 |  |  | 76000 | 149 | 80 | [9 empty] | Federally-Regulated Consumer Product | 07/31/2021 | 202865488 | 07/31/2021
Trane U.S. Inc. | Trane | S8X1B080M4PT*** | LPG | Induced Draft | True | False | 1 | False | Up |  | None | Non-Condensing | Single-Stage |  | 0.75 | Standard |  | 80000 | 62000 |  |  | 76000 | 424 | 80 | [9 empty] | Federally-Regulated Consumer Product | 07/31/2021 | 202865480 | 07/31/2021
Trane U.S. Inc. | Trane | S8X2B060M3PT*** | LPG | Induced Draft | True | False | 1 | False | Up |  | None | Non-Condensing | Two-Stage Modulating |  | 0.5 | Standard |  | 60000 | 49000 |  |  | 56000 | 216 | 80 | [9 empty] | Federally-Regulated Consumer Product | 07/31/2021 | 202865485 | 07/31/2021
Trane U.S. Inc. | Trane | S8X1B060M4PT*** | Natural Gas | Induced Draft | True | False | 1 | False | Up |  | None | Non-Condensing | Single-Stage |  | 0.75 | Standard |  | 60000 | 50000 |  |  | 57000 | 270 | 80 | [9 empty] | Federally-Regulated Consumer Product | 07/31/2021 | 202865479 | 07/31/2021
Trane U.S. Inc. | Trane | S8X1B060M3PT*** | Natural Gas | Induced Draft | True | False | 1 | False | Up |  | None | Non-Condensing | Single-Stage |  | 0.5 | Standard |  | 60000 | 50000 |  |  | 56000 | 330 | 80 | [9 empty] | Federally-Regulated Consumer Product | 07/31/2021 | 202865478 | 07/31/2021
Trane U.S. Inc. | Trane | S8X2A040M3PT*** | LPG | Induced Draft | True | False | 1 | False | Up |  | None | Non-Condensing | Two-Stage Modulating |  | 0.5 | Standard |  | 40000 | 33000 |  |  | 38000 | 122 | 80 | [9 empty] | Federally-Regulated Consumer Product | 07/31/2021 | 202865484 | 07/31/2021
Trane U.S. Inc. | Trane | S8X1D120M5PT*** | LPG | Induced Draft | True | False | 1 | False | Horizontal |  | None | Non-Condensing | Single-Stage |  | 1 | Standard |  | 120000 | 99000 |  |  | 113000 | 692 | 80 | [9 empty] | Federally-Regulated Consumer Product | 07/31/2021 | 202865483 | 07/31/2021
Trane U.S. Inc. | Trane | S8X1C100M5PT*** | LPG | Induced Draft | True | False | 1 | False | Up |  | None | Non-Condensing | Single-Stage |  | 1 | Standard |  | 100000 | 80000 |  |  | 94000 | 643 | 80 | [9 empty] | Federally-Regulated Consumer Product | 07/31/2021 | 202865482 | 07/31/2021
Trane U.S. Inc. | Trane | S8X1B040M2PT*** | LPG | Induced Draft | True | False | 1 | False | Down |  | None | Non-Condensing | Single-Stage |  | 0.33 | Standard |  | 40000 | 33000 |  |  | 38000 | 205 | 80 | [9 empty] | Federally-Regulated Consumer Product | 07/31/2021 | 202865477 | 07/31/2021
Trane U.S. Inc. | Trane | S8B1D120M5PS*** | Natural Gas | Induced Draft | True | False | 1 | False | Up |  | None | Non-Condensing | Single-Stage |  | 1 | Standard |  | 120000 | 99000 |  |  | 113000 | 692 | 80 | [9 empty] | Federally-Regulated Consumer Product | 07/31/2021 | 202576806 | 07/31/2021
Trane U.S. Inc. | Trane | S8X2B060M4PT*** | LPG | Induced Draft | True | False | 1 | False | Horizontal |  | None | Non-Condensing | Two-Stage Modulating |  | 0.75 | Standard |  | 60000 | 49000 |  |  | 58000 | 171 | 80 | [9 empty] | Federally-Regulated Consumer Product | 07/31/2021 | 202865486 | 07/31/2021
Trane U.S. Inc. | Trane | S8X1C080M5PT*** | Natural Gas | Induced Draft | True | False | 1 | False | Up |  | None | Non-Condensing | Single-Stage |  | 1 | Standard |  | 80000 | 66000 |  |  | 76000 | 337 | 80 | [9 empty] | Federally-Regulated Consumer Product | 07/31/2021 | 202865481 | 07/31/2021
Trane U.S. Inc. | Trane | S8X1B060M3PT*** | LPG | Induced Draft | True | False | 1 | False | Up |  | None | Non-Condensing | Single-Stage |  | 0.5 | Standard |  | 60000 | 50000 |  |  | 56000 | 330 | 80 | [9 empty] | Federally-Regulated Consumer Product | 07/31/2021 | 202865478 | 07/31/2021
Trane U.S. Inc. | Trane | S8B1B080M4PS*** | Natural Gas | Induced Draft | True | False | 1 | False | Up |  | None | Non-Condensing | Single-Stage |  | 0.75 | Standard |  | 80000 | 62000 |  |  | 76000 | 424 | 80 | [9 empty] | Federally-Regulated Consumer Product | 07/31/2021 | 202576803 | 07/31/2021
Trane U.S. Inc. | Trane | S8X1B040M2PT*** | Natural Gas | Induced Draft | True | False | 1 | False | Down |  | None | Non-Condensing | Single-Stage |  | 0.33 | Standard |  | 40000 | 33000 |  |  | 38000 | 205 | 80 | [9 empty] | Federally-Regulated Consumer Product | 07/31/2021 | 202865477 | 07/31/2021
Trane U.S. Inc. | Trane | S8B1C100M5PS*** | Natural Gas | Induced Draft | True | False | 1 | False | Up |  | None | Non-Condensing | Single-Stage |  | 1 | Standard |  | 100000 | 80000 |  |  | 94000 | 643 | 80 | [9 empty] | Federally-Regulated Consumer Product | 07/31/2021 | 202576805 | 07/31/2021
Trane U.S. Inc. | Trane | S8X1A040M3PT*** | Natural Gas | Induced Draft | True | False | 1 | False | Up |  | None | Non-Condensing | Single-Stage |  | 0.5 | Standard |  | 40000 | 33000 |  |  | 38000 | 198 | 80 | [9 empty] | Federally-Regulated Consumer Product | 07/31/2021 | 202865476 | 07/31/2021
Trane U.S. Inc. | Trane | S8X1C080M5PT*** | Natural Gas | Induced Draft | True | False | 1 | False | Down |  | None | Non-Condensing | Single-Stage |  | 1 | Standard |  | 80000 | 66000 |  |  | 76000 | 337 | 80 | [9 empty] | Federally-Regulated Consumer Product | 07/31/2021 | 202865481 | 07/31/2021
Trane U.S. Inc. | Trane | S8X1B060M3PT*** | LPG | Induced Draft | True | False | 1 | False | Down |  | None | Non-Condensing | Single-Stage |  | 0.5 | Standard |  | 60000 | 50000 |  |  | 56000 | 330 | 80 | [9 empty] | Federally-Regulated Consumer Product | 07/31/2021 | 202865478 | 07/31/2021
Trane U.S. Inc. | Trane | S8X1B060M3PT*** | Natural Gas | Induced Draft | True | False | 1 | False | Horizontal |  | None | Non-Condensing | Single-Stage |  | 0.5 | Standard |  | 60000 | 50000 |  |  | 56000 | 330 | 80 | [9 empty] | Federally-Regulated Consumer Product | 07/31/2021 | 202865478 | 07/31/2021
Trane U.S. Inc. | Trane | S8X2B060M4PT*** | Natural Gas | Induced Draft | True | False | 1 | False | Horizontal |  | None | Non-Condensing | Two-Stage Modulating |  | 0.75 | Standard |  | 60000 | 49000 |  |  | 58000 | 171 | 80 | [9 empty] | Federally-Regulated Consumer Product | 07/31/2021 | 202865486 | 07/31/2021
Trane U.S. Inc. | Trane | S8X1C100M5PT*** | Natural Gas | Induced Draft | True | False | 1 | False | Down |  | None | Non-Condensing | Single-Stage |  | 1 | Standard |  | 100000 | 80000 |  |  | 94000 | 643 | 80 | [9 empty] | Federally-Regulated Consumer Product | 07/31/2021 | 202865482 | 07/31/2021
Trane U.S. Inc. | Trane | S8X2D120M5PT*** | Natural Gas | Induced Draft | True | False | 1 | False | Down |  | None | Non-Condensing | Two-Stage Modulating |  | 1 | Standard |  | 120000 | 99000 |  |  | 113000 | 408 | 80 | [9 empty] | Federally-Regulated Consumer Product | 07/31/2021 | 202865490 | 07/31/2021
Trane U.S. Inc. | Trane | S8X1B060M4PT*** | LPG | Induced Draft | True | False | 1 | False | Down |  | None | Non-Condensing | Single-Stage |  | 0.75 | Standard |  | 60000 | 50000 |  |  | 57000 | 270 | 80 | [9 empty] | Federally-Regulated Consumer Product | 07/31/2021 | 202865479 | 07/31/2021
Trane U.S. Inc. | Trane | S8X1B060M4PT*** | LPG | Induced Draft | True | False | 1 | False | Horizontal |  | None | Non-Condensing | Single-Stage |  | 0.75 | Standard |  | 60000 | 50000 |  |  | 57000 | 270 | 80 | [9 empty] | Federally-Regulated Consumer Product | 07/31/2021 | 202865479 | 07/31/2021
Trane U.S. Inc. | Trane | S8X2B080M4PT*** | LPG | Induced Draft | True | False | 1 | False | Down |  | None | Non-Condensing | Two-Stage Modulating |  | 0.75 | Standard |  | 80000 | 65000 |  |  | 75000 | 205 | 80 | [9 empty] | Federally-Regulated Consumer Product | 07/31/2021 | 202865487 | 07/31/2021
Trane U.S. Inc. | Trane | S8X1B060M4PT*** | LPG | Induced Draft | True | False | 1 | False | Up |  | None | Non-Condensing | Single-Stage |  | 0.75 | Standard |  | 60000 | 50000 |  |  | 57000 | 270 | 80 | [9 empty] | Federally-Regulated Consumer Product | 07/31/2021 | 202865479 | 07/31/2021
Trane U.S. Inc. | Trane | S8B1C100M5PS*** | Natural Gas | Induced Draft | True | False | 1 | False | Horizontal |  | None | Non-Condensing | Single-Stage |  | 1 | Standard |  | 100000 | 80000 |  |  | 94000 | 643 | 80 | [9 empty] | Federally-Regulated Consumer Product | 07/31/2021 | 202576805 | 07/31/2021
Trane U.S. Inc. | Trane | S8B1C100M5PS*** | Natural Gas | Induced Draft | True | False | 1 | False | Down |  | None | Non-Condensing | Single-Stage |  | 1 | Standard |  | 100000 | 80000 |  |  | 94000 | 643 | 80 | [9 empty] | Federally-Regulated Consumer Product | 07/31/2021 | 202576805 | 07/31/2021
Trane U.S. Inc. | Trane | S8B1D120M5PS*** | LPG | Induced Draft | True | False | 1 | False | Down |  | None | Non-Condensing | Single-Stage |  | 1 | Standard |  | 120000 | 99000 |  |  | 113000 | 692 | 80 | [9 empty] | Federally-Regulated Consumer Product | 07/31/2021 | 202576806 | 07/31/2021
Trane U.S. Inc. | Trane | S8X1A040M3PT*** | Natural Gas | Induced Draft | True | False | 1 | False | Horizontal |  | None | Non-Condensing | Single-Stage |  | 0.5 | Standard |  | 40000 | 33000 |  |  | 38000 | 198 | 80 | [9 empty] | Federally-Regulated Consumer Product | 07/31/2021 | 202865476 | 07/31/2021
Trane U.S. Inc. | Trane | S8X1A026M2PT*** | Natural Gas | Induced Draft | True | False | 1 | False | Up |  | None | Non-Condensing | Single-Stage |  | 0.33 | Standard |  | 26000 | 21000 |  |  | 28000 | 191 | 80 | [9 empty] | Federally-Regulated Consumer Product | 07/31/2021 | 202865475 | 07/31/2021
Trane U.S. Inc. | Trane | S8X1B080M4PT*** | LPG | Induced Draft | True | False | 1 | False | Down |  | None | Non-Condensing | Single-Stage |  | 0.75 | Standard |  | 80000 | 62000 |  |  | 76000 | 424 | 80 | [9 empty] | Federally-Regulated Consumer Product | 07/31/2021 | 202865480 | 07/31/2021
Trane U.S. Inc. | Trane | S8B1B080M4PS*** | LPG | Induced Draft | True | False | 1 | False | Horizontal |  | None | Non-Condensing | Single-Stage |  | 0.75 | Standard |  | 80000 | 62000 |  |  | 76000 | 424 | 80 | [9 empty] | Federally-Regulated Consumer Product | 07/31/2021 | 202576803 | 07/31/2021
Trane U.S. Inc. | Trane | S8X2C080M5PT*** | LPG | Induced Draft | True | False | 1 | False | Horizontal |  | None | Non-Condensing | Two-Stage Modulating |  | 1 | Standard |  | 80000 | 66000 |  |  | 76000 | 149 | 80 | [9 empty] | Federally-Regulated Consumer Product | 07/31/2021 | 202865488 | 07/31/2021
Trane U.S. Inc. | Trane | S8B1B080M4PS*** | LPG | Induced Draft | True | False | 1 | False | Up |  | None | Non-Condensing | Single-Stage |  | 0.75 | Standard |  | 80000 | 62000 |  |  | 76000 | 424 | 80 | [9 empty] | Federally-Regulated Consumer Product | 07/31/2021 | 202576803 | 07/31/2021
Trane U.S. Inc. | Trane | S8B1C100M5PS*** | LPG | Induced Draft | True | False | 1 | False | Horizontal |  | None | Non-Condensing | Single-Stage |  | 1 | Standard |  | 100000 | 80000 |  |  | 94000 | 643 | 80 | [9 empty] | Federally-Regulated Consumer Product | 07/31/2021 | 202576805 | 07/31/2021
Trane U.S. Inc. | Trane | S8X2B060M3PT*** | LPG | Induced Draft | True | False | 1 | False | Horizontal |  | None | Non-Condensing | Two-Stage Modulating |  | 0.5 | Standard |  | 60000 | 49000 |  |  | 56000 | 216 | 80 | [9 empty] | Federally-Regulated Consumer Product | 07/31/2021 | 202865485 | 07/31/2021
Trane U.S. Inc. | Trane | S8X1A026M2PT*** | LPG | Induced Draft | True | False | 1 | False | Down |  | None | Non-Condensing | Single-Stage |  | 0.33 | Standard |  | 26000 | 21000 |  |  | 28000 | 191 | 80 | [9 empty] | Federally-Regulated Consumer Product | 07/31/2021 | 202865475 | 07/31/2021
Trane U.S. Inc. | Trane | S8B1B080M4PS*** | LPG | Induced Draft | True | False | 1 | False | Down |  | None | Non-Condensing | Single-Stage |  | 0.75 | Standard |  | 80000 | 62000 |  |  | 76000 | 424 | 80 | [9 empty] | Federally-Regulated Consumer Product | 07/31/2021 | 202576803 | 07/31/2021
Trane U.S. Inc. | Trane | S8B1B080M4PS*** | Natural Gas | Induced Draft | True | False | 1 | False | Horizontal |  | None | Non-Condensing | Single-Stage |  | 0.75 | Standard |  | 80000 | 62000 |  |  | 76000 | 424 | 80 | [9 empty] | Federally-Regulated Consumer Product | 07/31/2021 | 202576803 | 07/31/2021
Trane U.S. Inc. | Trane | S8X2B080M4PT*** | Natural Gas | Induced Draft | True | False | 1 | False | Down |  | None | Non-Condensing | Two-Stage Modulating |  | 0.75 | Standard |  | 80000 | 65000 |  |  | 75000 | 205 | 80 | [9 empty] | Federally-Regulated Consumer Product | 07/31/2021 | 202865487 | 07/31/2021
Allied Air | Comfort-Aire | OLRB95-D4*-*** | Oil | Power | False | False | 1 | False | Lowboy |  | None | Non-Condensing | Single-Stage |  | 0.5 | Standard |  | 113000 | 95000 |  |  | 112000 | 961 | 83 |  |  |  | 8 |  | 8 |  |  |  | Federally-Regulated Consumer Product | 03/17/2021 | 5009588 | 08/11/2021
Allied Air | Comfort-Aire | OLFB95-D4*-*** | Oil | Power | False | False | 1 | False | Lowboy |  | None | Non-Condensing | Single-Stage |  | 0.5 | Standard |  | 113000 | 95000 |  |  | 112000 | 961 | 83 |  |  |  | 8 |  | 8 |  |  |  | Federally-Regulated Consumer Product | 03/17/2021 | 5009592 | 08/11/2021
Allied Air | Comfort-Aire | OLFB125-D5-*** | Oil | Power | False | False | 1 | False | Lowboy |  | None | Non-Condensing | Single-Stage |  | 0.75 | Standard |  | 134000 | 113000 |  |  | 130000 | 1278 | 83 |  |  |  | 8 |  | 8 |  |  |  | Federally-Regulated Consumer Product | 03/17/2021 | 5261819 | 08/11/2021
Allied Air | Lennox | SLO185BR79/105V42*_** | Oil | Power | False | False | 1 | True | Lowboy |  | None | Non-Condensing | Single-Stage |  | 0.5 | Standard |  | 105000 | 87000 |  |  | 92000 | 530 | 85 |  |  |  | 8 |  | 8 |  |  |  | Federally-Regulated Consumer Product | 12/09/2020 | 6992199 | 08/11/2021
Allied Air | Lennox | ELO183BF101/114P48*-*** | Oil | Power | False | False | 1 | False | Lowboy |  | None | Non-Condensing | Single-Stage |  | 0.5 | Standard |  | 113000 | 95000 |  |  | 112000 | 961 | 83 |  |  |  | 8 |  | 8 |  |  |  | Federally-Regulated Consumer Product | 03/17/2021 | 5261494 | 08/11/2021
Allied Air | Lennox | SLO185BR124/141V60*** | Oil | Power | False | False | 1 | True | Lowboy |  | None | Non-Condensing | Single-Stage |  | 0.75 | Standard |  | 124000 | 104000 |  |  | 111000 | 537 | 85 |  |  |  | 8 |  | 8 |  |  |  | Federally-Regulated Consumer Product | 12/09/2020 | 6970594 | 08/11/2021
Allied Air | Lennox | ELO183BR101/114P48*-*** | Oil | Power | False | False | 1 | False | Lowboy |  | None | Non-Condensing | Single-Stage |  | 0.5 | Standard |  | 113000 | 95000 |  |  | 112000 | 961 | 83 |  |  |  | 8 |  | 8 |  |  |  | Federally-Regulated Consumer Product | 03/17/2021 | 5261503 | 08/11/2021
Allied Air | Lennox | SLO185BF79/105V42*-** | Oil | Power | False | False | 1 | True | Lowboy |  | None | Non-Condensing | Single-Stage |  | 0.5 | Standard |  | 105000 | 87000 |  |  | 92000 | 520 | 85 |  |  |  | 8 |  | 8 |  |  |  | Federally-Regulated Consumer Product | 12/09/2020 | 6970509 | 08/11/2021
Allied Air | Lennox | SLO185BF124/141V60*-** | Oil | Power | False | False | 1 | True | Lowboy |  | None | Non-Condensing | Single-Stage |  | 0.75 | Standard |  | 141000 | 118000 |  |  | 129000 | 720 | 85 |  |  |  | 8 |  | 8 |  |  |  | Federally-Regulated Consumer Product | 12/09/2020 | 6970461 | 08/11/2021
Allied Air | Lennox | SLO185BR79/105V42*** | Oil | Power | False | False | 1 | True | Lowboy |  | None | Non-Condensing | Single-Stage |  | 0.5 | Standard |  | 79000 | 67000 |  |  | 74000 | 333 | 87 |  |  |  | 8 |  | 8 |  |  |  | Federally-Regulated Consumer Product | 12/09/2020 | 6992198 | 08/11/2021
Allied Air | Lennox | SLO185BR124/141V60*-** | Oil | Power | False | False | 1 | True | Lowboy |  | None | Non-Condensing | Single-Stage |  | 0.75 | Standard |  | 141000 | 118000 |  |  | 129000 | 740 | 85 |  |  |  | 8 |  | 8 |  |  |  | Federally-Regulated Consumer Product | 12/09/2020 | 6970595 | 08/11/2021
Allied Air | Lennox | ELO183BF135/150P60-*** | Oil | Power | False | False | 1 | False | Lowboy |  | None | Non-Condensing | Single-Stage |  | 0.75 | Standard |  | 134000 | 113000 |  |  | 130000 | 1278 | 83 |  |  |  | 8 |  | 8 |  |  |  | Federally-Regulated Consumer Product | 03/17/2021 | 5261493 | 08/11/2021
Allied Air | Lennox | SLO185BF79/105V42*** | Oil | Power | False | False | 1 | True | Lowboy |  | None | Non-Condensing | Single-Stage |  | 0.5 | Standard |  | 79000 | 67000 |  |  | 74000 | 330 | 86 |  |  |  | 8 |  | 8 |  |  |  | Federally-Regulated Consumer Product | 12/09/2020 | 6970469 | 08/11/2021
Allied Air | Airease | L83BF1D84/95E16*-*** | Oil | Power | False | False | 1 | False | Lowboy |  | None | Non-Condensing | Single-Stage |  | 0.5 | Standard |  | 113000 | 95000 |  |  | 112000 | 961 | 83 |  |  |  | 8 |  | 8 |  |  |  | Federally-Regulated Consumer Product | 03/17/2021 | 201702244 | 08/11/2021
Allied Air | Airease | L85BR1V104/118F20*-** | Oil | Power | False | False | 1 | True | Lowboy |  | None | Non-Condensing | Single-Stage |  | 0.75 | Standard |  | 141000 | 118000 |  |  | 129000 | 740 | 85 |  |  |  | 8 |  | 8 |  |  |  | Federally-Regulated Consumer Product | 12/09/2020 | 201707127 | 08/11/2021
Allied Air | Airease | L85BF1V67/87E14*-** | Oil | Power | False | False | 1 | True | Lowboy |  | None | Non-Condensing | Single-Stage |  | 0.5 | Standard |  | 105000 | 87000 |  |  | 92000 | 520 | 85 |  |  |  | 8 |  | 8 |  |  |  | Federally-Regulated Consumer Product | 12/09/2020 | 201707107 | 08/11/2021
Allied Air | Airease | L85BR1V104/118F20*** | Oil | Power | False | False | 1 | True | Lowboy |  | None | Non-Condensing | Single-Stage |  | 0.75 | Standard |  | 124000 | 104000 |  |  | 111000 | 537 | 85 |  |  |  | 8 |  | 8 |  |  |  | Federally-Regulated Consumer Product | 12/09/2020 | 201707119 | 08/11/2021
Allied Air | Airease | L83BF1D57/72E12*-*** | Oil | Power | False | False | 1 | False | Lowboy |  | None | Non-Condensing | Single-Stage |  | 0.33 | Standard |  | 85000 | 72000 |  |  | 75000 | 641 | 84 |  |  |  | 8 |  | 8 |  |  |  | Federally-Regulated Consumer Product | 03/17/2021 | 201702236 | 08/11/2021
Allied Air | Airease | L85BR1V67/87E14*-** | Oil | Power | False | False | 1 | True | Lowboy |  | None | Non-Condensing | Single-Stage |  | 0.5 | Standard |  | 105000 | 87000 |  |  | 92000 | 530 | 85 |  |  |  | 8 |  | 8 |  |  |  | Federally-Regulated Consumer Product | 12/09/2020 | 201707111 | 08/11/2021
Allied Air | Airease | L85BF1V104/118F20*-** | Oil | Power | False | False | 1 | True | Lowboy |  | None | Non-Condensing | Single-Stage |  | 0.75 | Standard |  | 141000 | 118000 |  |  | 129000 | 720 | 85 |  |  |  | 8 |  | 8 |  |  |  | Federally-Regulated Consumer Product | 12/09/2020 | 201707123 | 08/11/2021
Allied Air | Airease | L83BR1D57/72E12*-*** | Oil | Power | False | False | 1 | False | Lowboy |  | None | Non-Condensing | Single-Stage |  | 0.33 | Standard |  | 85000 | 72000 |  |  | 75000 | 641 | 84 |  |  |  | 8 |  | 8 |  |  |  | Federally-Regulated Consumer Product | 03/17/2021 | 201702212 | 08/11/2021
Allied Air | Airease | L83BF1D112/125F20-*** | Oil | Power | False | False | 1 | False | Lowboy |  | None | Non-Condensing | Single-Stage |  | 0.75 | Standard |  | 134000 | 113000 |  |  | 130000 | 1278 | 83 |  |  |  | 8 |  | 8 |  |  |  | Federally-Regulated Consumer Product | 03/17/2021 | 201705468 | 08/11/2021
Allied Air | Airease | L85BF1V104/118F20*** | Oil | Power | False | False | 1 | True | Lowboy |  | None | Non-Condensing | Single-Stage |  | 0.75 | Standard |  | 124000 | 104000 |  |  | 111000 | 567 | 85 |  |  |  | 8 |  | 8 |  |  |  | Federally-Regulated Consumer Product | 12/09/2020 | 201707143 | 08/11/2021
Allied Air | Airease | L83BR1D84/95E16*-*** | Oil | Power | False | False | 1 | False | Lowboy |  | None | Non-Condensing | Single-Stage |  | 0.5 | Standard |  | 113000 | 95000 |  |  | 112000 | 961 | 83 |  |  |  | 8 |  | 8 |  |  |  | Federally-Regulated Consumer Product | 03/17/2021 | 201702220 | 08/11/2021
Allied Air | Airease | L85BF1V67/87E14*** | Oil | Power | False | False | 1 | True | Lowboy |  | None | Non-Condensing | Single-Stage |  | 0.5 | Standard |  | 79000 | 67000 |  |  | 74000 | 330 | 86 |  |  |  | 8 |  | 8 |  |  |  | Federally-Regulated Consumer Product | 12/09/2020 | 201707103 | 08/11/2021
Allied Air | Airease | L85BR1V67/87E14*** | Oil | Power | False | False | 1 | True | Lowboy |  | None | Non-Condensing | Single-Stage |  | 0.5 | Standard |  | 79000 | 67000 |  |  | 74000 | 333 | 87 |  |  |  | 8 |  | 8 |  |  |  | Federally-Regulated Consumer Product | 12/09/2020 | 201707115 | 08/11/2021
Allied Air | Ducane | L85BF1V104/118F20*** | Oil | Power | False | False | 1 | True | Lowboy |  | None | Non-Condensing | Single-Stage |  | 0.75 | Standard |  | 124000 | 104000 |  |  | 111000 | 567 | 85 |  |  |  | 8 |  | 8 |  |  |  | Federally-Regulated Consumer Product | 12/09/2020 | 201707142 | 08/11/2021
Allied Air | Ducane | L85BF1V67/87E14*** | Oil | Power | False | False | 1 | True | Lowboy |  | None | Non-Condensing | Single-Stage |  | 0.5 | Standard |  | 79000 | 67000 |  |  | 74000 | 330 | 86 |  |  |  | 8 |  | 8 |  |  |  | Federally-Regulated Consumer Product | 12/09/2020 | 201707102 | 08/11/2021
Allied Air | Ducane | L85BR1V67/87E14*-** | Oil | Power | False | False | 1 | True | Lowboy |  | None | Non-Condensing | Single-Stage |  | 0.5 | Standard |  | 105000 | 87000 |  |  | 92000 | 530 | 85 |  |  |  | 8 |  | 8 |  |  |  | Federally-Regulated Consumer Product | 12/09/2020 | 201707110 | 08/11/2021
Allied Air | Ducane | L83BF1D112/125F20-*** | Oil | Power | False | False | 1 | False | Lowboy |  | None | Non-Condensing | Single-Stage |  | 0.75 | Standard |  | 134000 | 113000 |  |  | 130000 | 1278 | 83 |  |  |  | 8 |  | 8 |  |  |  | Federally-Regulated Consumer Product | 03/17/2021 | 201705467 | 08/11/2021
Allied Air | Ducane | L85BR1V104/118F20*-** | Oil | Power | False | False | 1 | True | Lowboy |  | None | Non-Condensing | Single-Stage |  | 0.75 | Standard |  | 141000 | 118000 |  |  | 129000 | 740 | 85 |  |  |  | 8 |  | 8 |  |  |  | Federally-Regulated Consumer Product | 12/09/2020 | 201707126 | 08/11/2021
Allied Air | Ducane | L85BR1V67/87E14*** | Oil | Power | False | False | 1 | True | Lowboy |  | None | Non-Condensing | Single-Stage |  | 0.5 | Standard |  | 79000 | 67000 |  |  | 74000 | 333 | 87 |  |  |  | 8 |  | 8 |  |  |  | Federally-Regulated Consumer Product | 12/09/2020 | 201707114 | 08/11/2021
Allied Air | Ducane | L83BR1D57/72E12*-*** | Oil | Power | False | False | 1 | False | Lowboy |  | None | Non-Condensing | Single-Stage |  | 0.33 | Standard |  | 85000 | 72000 |  |  | 75000 | 641 | 84 |  |  |  | 8 |  | 8 |  |  |  | Federally-Regulated Consumer Product | 03/17/2021 | 201702211 | 08/11/2021
Allied Air | Ducane | L85BF1V104/118F20*-** | Oil | Power | False | False | 1 | True | Lowboy |  | None | Non-Condensing | Single-Stage |  | 0.75 | Standard |  | 141000 | 118000 |  |  | 129000 | 720 | 85 |  |  |  | 8 |  | 8 |  |  |  | Federally-Regulated Consumer Product | 12/09/2020 | 201707122 | 08/11/2021
Allied Air | Ducane | L83BF1D84/95E16*-*** | Oil | Power | False | False | 1 | False | Lowboy |  | None | Non-Condensing | Single-Stage |  | 0.5 | Standard |  | 113000 | 95000 |  |  | 112000 | 961 | 83 |  |  |  | 8 |  | 8 |  |  |  | Federally-Regulated Consumer Product | 03/17/2021 | 201702243 | 08/11/2021
Allied Air | Ducane | L85BF1V67/87E14*-** | Oil | Power | False | False | 1 | True | Lowboy |  | None | Non-Condensing | Single-Stage |  | 0.5 | Standard |  | 105000 | 87000 |  |  | 92000 | 520 | 85 |  |  |  | 8 |  | 8 |  |  |  | Federally-Regulated Consumer Product | 12/09/2020 | 201707106 | 08/11/2021
Allied Air | Ducane | L85BR1V104/118F20*** | Oil | Power | False | False | 1 | True | Lowboy |  | None | Non-Condensing | Single-Stage |  | 0.75 | Standard |  | 124000 | 104000 |  |  | 111000 | 537 | 85 |  |  |  | 8 |  | 8 |  |  |  | Federally-Regulated Consumer Product | 12/09/2020 | 201707118 | 08/11/2021
Allied Air | Ducane | L83BF1D57/72E12*-*** | Oil | Power | False | False | 1 | False | Lowboy |  | None | Non-Condensing | Single-Stage |  | 0.33 | Standard |  | 85000 | 72000 |  |  | 75000 | 641 | 84 |  |  |  | 8 |  | 8 |  |  |  | Federally-Regulated Consumer Product | 03/17/2021 | 201702235 | 08/11/2021
Allied Air | Ducane | L83BR1D84/95E16*-*** | Oil | Power | False | False | 1 | False | Lowboy |  | None | Non-Condensing | Single-Stage |  | 0.5 | Standard |  | 113000 | 95000 |  |  | 112000 | 961 | 83 |  |  |  | 8 |  | 8 |  |  |  | Federally-Regulated Consumer Product | 03/17/2021 | 201702219 | 08/11/2021
Allied Air | Comfort-Aire | OLRB95-D4*-*** | Oil | Power | False | False | 1 | False | Lowboy |  | None | Non-Condensing | Single-Stage |  | 0.5 | Standard |  | 101000 | 85000 |  |  | 112000 | 961 | 83 |  |  |  | 8 |  | 8 |  |  |  | Federally-Regulated Consumer Product | 08/11/2021 | 5009588 | 08/11/2021
Allied Air | Comfort-Aire | OLFB95-D4*-*** | Oil | Power | False | False | 1 | False | Lowboy |  | None | Non-Condensing | Single-Stage |  | 0.5 | Standard |  | 101000 | 85000 |  |  | 112000 | 961 | 83 |  |  |  | 8 |  | 8 |  |  |  | Federally-Regulated Consumer Product | 08/11/2021 | 5009592 | 08/11/2021
Allied Air | Comfort-Aire | OLFB125-D5-*** | Oil | Power | False | False | 1 | False | Lowboy |  | None | Non-Condensing | Single-Stage |  | 0.75 | Standard |  | 134000 | 113000 |  |  | 130000 | 1278 | 83 |  |  |  | 8 |  | 8 |  |  |  | Federally-Regulated Consumer Product | 08/11/2021 | 5261819 | 08/11/2021
Allied Air | Airease | L83BF1D84/95E16*-*** | Oil | Power | False | False | 1 | False | Lowboy |  | None | Non-Condensing | Single-Stage |  | 0.5 | Standard |  | 101000 | 85000 |  |  | 112000 | 961 | 83 |  |  |  | 8 |  | 8 |  |  |  | Federally-Regulated Consumer Product | 08/11/2021 | 201702244 | 08/11/2021
Allied Air | Airease | L85BR1V104/118F20*-** | Oil | Power | False | False | 1 | True | Lowboy |  | None | Non-Condensing | Single-Stage |  | 0.75 | Standard |  | 124000 | 104000 |  |  | 129000 | 740 | 85 |  |  |  | 8 |  | 8 |  |  |  | Federally-Regulated Consumer Product | 08/11/2021 | 201707127 | 08/11/2021
Allied Air | Airease | L85BF1V67/87E14*-** | Oil | Power | False | False | 1 | True | Lowboy |  | None | Non-Condensing | Single-Stage |  | 0.5 | Standard |  | 79000 | 67000 |  |  | 92000 | 520 | 85 |  |  |  | 8 |  | 8 |  |  |  | Federally-Regulated Consumer Product | 08/11/2021 | 201707107 | 08/11/2021
Allied Air | Airease | L85BR1V104/118F20*** | Oil | Power | False | False | 1 | True | Lowboy |  | None | Non-Condensing | Single-Stage |  | 0.75 | Standard |  | 124000 | 104000 |  |  | 111000 | 537 | 85 |  |  |  | 8 |  | 8 |  |  |  | Federally-Regulated Consumer Product | 08/11/2021 | 201707119 | 08/11/2021
Allied Air | Airease | L83BF1D57/72E12*-*** | Oil | Power | False | False | 1 | False | Lowboy |  | None | Non-Condensing | Single-Stage |  | 0.33 | Standard |  | 67000 | 57000 |  |  | 75000 | 641 | 84 |  |  |  | 8 |  | 8 |  |  |  | Federally-Regulated Consumer Product | 08/11/2021 | 201702236 | 08/11/2021
Allied Air | Airease | L85BR1V67/87E14*-** | Oil | Power | False | False | 1 | True | Lowboy |  | None | Non-Condensing | Single-Stage |  | 0.5 | Standard |  | 79000 | 67000 |  |  | 92000 | 530 | 85 |  |  |  | 8 |  | 8 |  |  |  | Federally-Regulated Consumer Product | 08/11/2021 | 201707111 | 08/11/2021
Allied Air | Airease | L85BF1V104/118F20*-** | Oil | Power | False | False | 1 | True | Lowboy |  | None | Non-Condensing | Single-Stage |  | 0.75 | Standard |  | 124000 | 104000 |  |  | 129000 | 720 | 85 |  |  |  | 8 |  | 8 |  |  |  | Federally-Regulated Consumer Product | 08/11/2021 | 201707123 | 08/11/2021
Allied Air | Airease | L83BR1D57/72E12*-*** | Oil | Power | False | False | 1 | False | Lowboy |  | None | Non-Condensing | Single-Stage |  | 0.33 | Standard |  | 67000 | 57000 |  |  | 75000 | 641 | 84 |  |  |  | 8 |  | 8 |  |  |  | Federally-Regulated Consumer Product | 08/11/2021 | 201702212 | 08/11/2021
Allied Air | Airease | L83BF1D112/125F20-*** | Oil | Power | False | False | 1 | False | Lowboy |  | None | Non-Condensing | Single-Stage |  | 0.75 | Standard |  | 134000 | 113000 |  |  | 130000 | 1278 | 83 |  |  |  | 8 |  | 8 |  |  |  | Federally-Regulated Consumer Product | 08/11/2021 | 201705468 | 08/11/2021
Allied Air | Airease | L85BF1V104/118F20*** | Oil | Power | False | False | 1 | True | Lowboy |  | None | Non-Condensing | Single-Stage |  | 0.75 | Standard |  | 124000 | 104000 |  |  | 111000 | 567 | 85 |  |  |  | 8 |  | 8 |  |  |  | Federally-Regulated Consumer Product | 08/11/2021 | 201707143 | 08/11/2021
Allied Air | Airease | L83BR1D84/95E16*-*** | Oil | Power | False | False | 1 | False | Lowboy |  | None | Non-Condensing | Single-Stage |  | 0.5 | Standard |  | 101000 | 85000 |  |  | 112000 | 961 | 83 |  |  |  | 8 |  | 8 |  |  |  | Federally-Regulated Consumer Product | 08/11/2021 | 201702220 | 08/11/2021
Allied Air | Airease | L85BF1V67/87E14*** | Oil | Power | False | False | 1 | True | Lowboy |  | None | Non-Condensing | Single-Stage |  | 0.5 | Standard |  | 79000 | 67000 |  |  | 74000 | 330 | 86 |  |  |  | 8 |  | 8 |  |  |  | Federally-Regulated Consumer Product | 08/11/2021 | 201707103 | 08/11/2021
Allied Air | Airease | L85BR1V67/87E14*** | Oil | Power | False | False | 1 | True | Lowboy |  | None | Non-Condensing | Single-Stage |  | 0.5 | Standard |  | 79000 | 67000 |  |  | 74000 | 333 | 87 |  |  |  | 8 |  | 8 |  |  |  | Federally-Regulated Consumer Product | 08/11/2021 | 201707115 | 08/11/2021
Allied Air | Lennox | SLO185BR79/105V42*_** | Oil | Power | False | False | 1 | True | Lowboy |  | None | Non-Condensing | Single-Stage |  | 0.5 | Standard |  | 79000 | 67000 |  |  | 92000 | 530 | 85 |  |  |  | 8 |  | 8 |  |  |  | Federally-Regulated Consumer Product | 08/11/2021 | 6992199 | 08/11/2021
Allied Air | Lennox | ELO183BF101/114P48*-*** | Oil | Power | False | False | 1 | False | Lowboy |  | None | Non-Condensing | Single-Stage |  | 0.5 | Standard |  | 101000 | 85000 |  |  | 112000 | 961 | 83 |  |  |  | 8 |  | 8 |  |  |  | Federally-Regulated Consumer Product | 08/11/2021 | 5261494 | 08/11/2021
Allied Air | Lennox | SLO185BR124/141V60*** | Oil | Power | False | False | 1 | True | Lowboy |  | None | Non-Condensing | Single-Stage |  | 0.75 | Standard |  | 124000 | 104000 |  |  | 111000 | 537 | 85 |  |  |  | 8 |  | 8 |  |  |  | Federally-Regulated Consumer Product | 08/11/2021 | 6970594 | 08/11/2021
Allied Air | Lennox | ELO183BR101/114P48*-*** | Oil | Power | False | False | 1 | False | Lowboy |  | None | Non-Condensing | Single-Stage |  | 0.5 | Standard |  | 101000 | 85000 |  |  | 112000 | 961 | 83 |  |  |  | 8 |  | 8 |  |  |  | Federally-Regulated Consumer Product | 08/11/2021 | 5261503 | 08/11/2021
Allied Air | Lennox | SLO185BF79/105V42*-** | Oil | Power | False | False | 1 | True | Lowboy |  | None | Non-Condensing | Single-Stage |  | 0.5 | Standard |  | 79000 | 67000 |  |  | 92000 | 520 | 85 |  |  |  | 8 |  | 8 |  |  |  | Federally-Regulated Consumer Product | 08/11/2021 | 6970509 | 08/11/2021
Allied Air | Lennox | SLO185BF124/141V60*-** | Oil | Power | False | False | 1 | True | Lowboy |  | None | Non-Condensing | Single-Stage |  | 0.75 | Standard |  | 124000 | 104000 |  |  | 129000 | 720 | 85 |  |  |  | 8 |  | 8 |  |  |  | Federally-Regulated Consumer Product | 08/11/2021 | 6970461 | 08/11/2021
Allied Air | Lennox | SLO185BR79/105V42*** | Oil | Power | False | False | 1 | True | Lowboy |  | None | Non-Condensing | Single-Stage |  | 0.5 | Standard |  | 79000 | 67000 |  |  | 74000 | 333 | 87 |  |  |  | 8 |  | 8 |  |  |  | Federally-Regulated Consumer Product | 08/11/2021 | 6992198 | 08/11/2021
Allied Air | Lennox | SLO185BR124/141V60*-** | Oil | Power | False | False | 1 | True | Lowboy |  | None | Non-Condensing | Single-Stage |  | 0.75 | Standard |  | 124000 | 104000 |  |  | 129000 | 740 | 85 |  |  |  | 8 |  | 8 |  |  |  | Federally-Regulated Consumer Product | 08/11/2021 | 6970595 | 08/11/2021
Allied Air | Lennox | ELO183BF135/150P60-*** | Oil | Power | False | False | 1 | False | Lowboy |  | None | Non-Condensing | Single-Stage |  | 0.75 | Standard |  | 134000 | 113000 |  |  | 130000 | 1278 | 83 |  |  |  | 8 |  | 8 |  |  |  | Federally-Regulated Consumer Product | 08/11/2021 | 5261493 | 08/11/2021
Allied Air | Lennox | SLO185BF79/105V42*** | Oil | Power | False | False | 1 | True | Lowboy |  | None | Non-Condensing | Single-Stage |  | 0.5 | Standard |  | 79000 | 67000 |  |  | 74000 | 330 | 86 |  |  |  | 8 |  | 8 |  |  |  | Federally-Regulated Consumer Product | 08/11/2021 | 6970469 | 08/11/2021
Allied Air | Ducane | L85BF1V104/118F20*** | Oil | Power | False | False | 1 | True | Lowboy |  | None | Non-Condensing | Single-Stage |  | 0.75 | Standard |  | 124000 | 104000 |  |  | 111000 | 567 | 85 |  |  |  | 8 |  | 8 |  |  |  | Federally-Regulated Consumer Product | 08/11/2021 | 201707142 | 08/11/2021
Allied Air | Ducane | L85BF1V67/87E14*** | Oil | Power | False | False | 1 | True | Lowboy |  | None | Non-Condensing | Single-Stage |  | 0.5 | Standard |  | 79000 | 67000 |  |  | 74000 | 330 | 86 |  |  |  | 8 |  | 8 |  |  |  | Federally-Regulated Consumer Product | 08/11/2021 | 201707102 | 08/11/2021
Allied Air | Ducane | L85BR1V67/87E14*-** | Oil | Power | False | False | 1 | True | Lowboy |  | None | Non-Condensing | Single-Stage |  | 0.5 | Standard |  | 79000 | 67000 |  |  | 92000 | 530 | 85 |  |  |  | 8 |  | 8 |  |  |  | Federally-Regulated Consumer Product | 08/11/2021 | 201707110 | 08/11/2021
Allied Air | Ducane | L83BF1D112/125F20-*** | Oil | Power | False | False | 1 | False | Lowboy |  | None | Non-Condensing | Single-Stage |  | 0.75 | Standard |  | 134000 | 113000 |  |  | 130000 | 1278 | 83 |  |  |  | 8 |  | 8 |  |  |  | Federally-Regulated Consumer Product | 08/11/2021 | 201705467 | 08/11/2021
Allied Air | Ducane | L85BR1V104/118F20*-** | Oil | Power | False | False | 1 | True | Lowboy |  | None | Non-Condensing | Single-Stage |  | 0.75 | Standard |  | 124000 | 104000 |  |  | 129000 | 740 | 85 |  |  |  | 8 |  | 8 |  |  |  | Federally-Regulated Consumer Product | 08/11/2021 | 201707126 | 08/11/2021
Allied Air | Ducane | L85BR1V67/87E14*** | Oil | Power | False | False | 1 | True | Lowboy |  | None | Non-Condensing | Single-Stage |  | 0.5 | Standard |  | 79000 | 67000 |  |  | 74000 | 333 | 87 |  |  |  | 8 |  | 8 |  |  |  | Federally-Regulated Consumer Product | 08/11/2021 | 201707114 | 08/11/2021
Allied Air | Ducane | L83BR1D57/72E12*-*** | Oil | Power | False | False | 1 | False | Lowboy |  | None | Non-Condensing | Single-Stage |  | 0.33 | Standard |  | 67000 | 57000 |  |  | 75000 | 641 | 84 |  |  |  | 8 |  | 8 |  |  |  | Federally-Regulated Consumer Product | 08/11/2021 | 201702211 | 08/11/2021
Allied Air | Ducane | L85BF1V104/118F20*-** | Oil | Power | False | False | 1 | True | Lowboy |  | None | Non-Condensing | Single-Stage |  | 0.75 | Standard |  | 124000 | 104000 |  |  | 129000 | 720 | 85 |  |  |  | 8 |  | 8 |  |  |  | Federally-Regulated Consumer Product | 08/11/2021 | 201707122 | 08/11/2021
Allied Air | Ducane | L83BF1D84/95E16*-*** | Oil | Power | False | False | 1 | False | Lowboy |  | None | Non-Condensing | Single-Stage |  | 0.5 | Standard |  | 101000 | 85000 |  |  | 112000 | 961 | 83 |  |  |  | 8 |  | 8 |  |  |  | Federally-Regulated Consumer Product | 08/11/2021 | 201702243 | 08/11/2021
Allied Air | Ducane | L85BF1V67/87E14*-** | Oil | Power | False | False | 1 | True | Lowboy |  | None | Non-Condensing | Single-Stage |  | 0.5 | Standard |  | 79000 | 67000 |  |  | 92000 | 520 | 85 |  |  |  | 8 |  | 8 |  |  |  | Federally-Regulated Consumer Product | 08/11/2021 | 201707106 | 08/11/2021
Allied Air | Ducane | L85BR1V104/118F20*** | Oil | Power | False | False | 1 | True | Lowboy |  | None | Non-Condensing | Single-Stage |  | 0.75 | Standard |  | 124000 | 104000 |  |  | 111000 | 537 | 85 |  |  |  | 8 |  | 8 |  |  |  | Federally-Regulated Consumer Product | 08/11/2021 | 201707118 | 08/11/2021
Allied Air | Ducane | L83BF1D57/72E12*-*** | Oil | Power | False | False | 1 | False | Lowboy |  | None | Non-Condensing | Single-Stage |  | 0.33 | Standard |  | 67000 | 57000 |  |  | 75000 | 641 | 84 |  |  |  | 8 |  | 8 |  |  |  | Federally-Regulated Consumer Product | 08/11/2021 | 201702235 | 08/11/2021
Allied Air | Ducane | L83BR1D84/95E16*-*** | Oil | Power | False | False | 1 | False | Lowboy |  | None | Non-Condensing | Single-Stage |  | 0.5 | Standard |  | 101000 | 85000 |  |  | 112000 | 961 | 83 |  |  |  | 8 |  | 8 |  |  |  | Federally-Regulated Consumer Product | 08/11/2021 | 201702219 | 08/11/2021
Allied Air | Concord | L83BF1D112/125F20-*** | Oil | Power | False | False | 1 | False | Lowboy |  | None | Non-Condensing | Single-Stage |  | 0.75 | Standard |  | 134000 | 113000 |  |  | 130000 | 1278 | 83 |  |  |  | 8 |  | 8 |  |  |  | Federally-Regulated Consumer Product | 03/17/2021 | 201705466 | 08/11/2021
Allied Air | Concord | L85BR1V67/87E14*-** | Oil | Power | False | False | 1 | True | Lowboy |  | None | Non-Condensing | Single-Stage |  | 0.5 | Standard |  | 105000 | 87000 |  |  | 92000 | 530 | 85 |  |  |  | 8 |  | 8 |  |  |  | Federally-Regulated Consumer Product | 12/09/2020 | 201707109 | 08/11/2021
Allied Air | Concord | L83BR1D84/95E16*-*** | Oil | Power | False | False | 1 | False | Lowboy |  | None | Non-Condensing | Single-Stage |  | 0.5 | Standard |  | 113000 | 95000 |  |  | 112000 | 961 | 83 |  |  |  | 8 |  | 8 |  |  |  | Federally-Regulated Consumer Product | 03/17/2021 | 201702218 | 08/11/2021
Allied Air | Concord | L85BF1V104/118F20*-** | Oil | Power | False | False | 1 | True | Lowboy |  | None | Non-Condensing | Single-Stage |  | 0.75 | Standard |  | 141000 | 118000 |  |  | 129000 | 720 | 85 |  |  |  | 8 |  | 8 |  |  |  | Federally-Regulated Consumer Product | 12/09/2020 | 201707121 | 08/11/2021
Allied Air | Concord | L85BF1V67/87E14*** | Oil | Power | False | False | 1 | True | Lowboy |  | None | Non-Condensing | Single-Stage |  | 0.5 | Standard |  | 79000 | 67000 |  |  | 74000 | 330 | 86 |  |  |  | 8 |  | 8 |  |  |  | Federally-Regulated Consumer Product | 12/09/2020 | 201707101 | 08/11/2021
Allied Air | Concord | L83BF1D57/72E12*-*** | Oil | Power | False | False | 1 | False | Lowboy |  | None | Non-Condensing | Single-Stage |  | 0.33 | Standard |  | 85000 | 72000 |  |  | 75000 | 641 | 84 |  |  |  | 8 |  | 8 |  |  |  | Federally-Regulated Consumer Product | 03/17/2021 | 201702234 | 08/11/2021
Allied Air | Concord | L83BF1D84/95E16*-*** | Oil | Power | False | False | 1 | False | Lowboy |  | None | Non-Condensing | Single-Stage |  | 0.5 | Standard |  | 113000 | 95000 |  |  | 112000 | 961 | 83 |  |  |  | 8 |  | 8 |  |  |  | Federally-Regulated Consumer Product | 03/17/2021 | 201702242 | 08/11/2021
Allied Air | Concord | L85BR1V67/87E14*** | Oil | Power | False | False | 1 | True | Lowboy |  | None | Non-Condensing | Single-Stage |  | 0.5 | Standard |  | 79000 | 67000 |  |  | 74000 | 333 | 87 |  |  |  | 8 |  | 8 |  |  |  | Federally-Regulated Consumer Product | 12/09/2020 | 201707113 | 08/11/2021
Allied Air | Concord | L83BR1D57/72E12*-*** | Oil | Power | False | False | 1 | False | Lowboy |  | None | Non-Condensing | Single-Stage |  | 0.33 | Standard |  | 85000 | 72000 |  |  | 75000 | 641 | 84 |  |  |  | 8 |  | 8 |  |  |  | Federally-Regulated Consumer Product | 03/17/2021 | 201702210 | 08/11/2021
Allied Air | Concord | L85BF1V67/87E14*-** | Oil | Power | False | False | 1 | True | Lowboy |  | None | Non-Condensing | Single-Stage |  | 0.5 | Standard |  | 105000 | 87000 |  |  | 92000 | 520 | 85 |  |  |  | 8 |  | 8 |  |  |  | Federally-Regulated Consumer Product | 12/09/2020 | 201707105 | 08/11/2021
Allied Air | Concord | L85BR1V104/118F20*-** | Oil | Power | False | False | 1 | True | Lowboy |  | None | Non-Condensing | Single-Stage |  | 0.75 | Standard |  | 141000 | 118000 |  |  | 129000 | 740 | 85 |  |  |  | 8 |  | 8 |  |  |  | Federally-Regulated Consumer Product | 12/09/2020 | 201707125 | 08/11/2021
Allied Air | Concord | L85BR1V104/118F20*** | Oil | Power | False | False | 1 | True | Lowboy |  | None | Non-Condensing | Single-Stage |  | 0.75 | Standard |  | 124000 | 104000 |  |  | 111000 | 537 | 85 |  |  |  | 8 |  | 8 |  |  |  | Federally-Regulated Consumer Product | 12/09/2020 | 201707117 | 08/11/2021
Allied Air | Concord | L85BF1V104/118F20*** | Oil | Power | False | False | 1 | True | Lowboy |  | None | Non-Condensing | Single-Stage |  | 0.75 | Standard |  | 124000 | 104000 |  |  | 111000 | 567 | 85 |  |  |  | 8 |  | 8 |  |  |  | Federally-Regulated Consumer Product | 12/09/2020 | 201707141 | 08/11/2021
Allied Air | BLUERIDGE | BOL83BF1D112/125F20 | Oil | Power | False | False | 1 | False | Lowboy |  | None | Non-Condensing | Single-Stage |  | 0.75 | Standard |  | 134000 | 113000 |  |  | 130000 | 1278 | 83 |  |  |  | 8 |  | 8 |  |  |  | Federally-Regulated Consumer Product | 03/17/2021 | 203330702 | 08/11/2021
Allied Air | ARMSTRONG AIR | L85BR1V67/87E14*-** | Oil | Power | False | False | 1 | True | Lowboy |  | None | Non-Condensing | Single-Stage |  | 0.5 | Standard |  | 105000 | 87000 |  |  | 92000 | 530 | 85 |  |  |  | 8 |  | 8 |  |  |  | Federally-Regulated Consumer Product | 12/09/2020 | 201707108 | 08/11/2021
Allied Air | ARMSTRONG AIR | L83BF1D84/95E16*-*** | Oil | Power | False | False | 1 | False | Lowboy |  | None | Non-Condensing | Single-Stage |  | 0.5 | Standard |  | 113000 | 95000 |  |  | 112000 | 961 | 83 |  |  |  | 8 |  | 8 |  |  |  | Federally-Regulated Consumer Product | 03/17/2021 | 201702241 | 08/11/2021
Allied Air | ARMSTRONG AIR | L85BR1V67/87E14*** | Oil | Power | False | False | 1 | True | Lowboy |  | None | Non-Condensing | Single-Stage |  | 0.5 | Standard |  | 79000 | 67000 |  |  | 74000 | 333 | 87 |  |  |  | 8 |  | 8 |  |  |  | Federally-Regulated Consumer Product | 12/09/2020 | 201707112 | 08/11/2021
Allied Air | ARMSTRONG AIR | L83BR1D57/72E12*-*** | Oil | Power | False | False | 1 | False | Lowboy |  | None | Non-Condensing | Single-Stage |  | 0.33 | Standard |  | 85000 | 72000 |  |  | 75000 | 641 | 84 |  |  |  | 8 |  | 8 |  |  |  | Federally-Regulated Consumer Product | 03/17/2021 | 201702209 | 08/11/2021
Allied Air | ARMSTRONG AIR | L85BR1V104/118F20*** | Oil | Power | False | False | 1 | True | Lowboy |  | None | Non-Condensing | Single-Stage |  | 0.75 | Standard |  | 124000 | 104000 |  |  | 111000 | 537 | 85 |  |  |  | 8 |  | 8 |  |  |  | Federally-Regulated Consumer Product | 12/09/2020 | 201707116 | 08/11/2021
Allied Air | ARMSTRONG AIR | L85BF1V67/87E14*** | Oil | Power | False | False | 1 | True | Lowboy |  | None | Non-Condensing | Single-Stage |  | 0.5 | Standard |  | 79000 | 67000 |  |  | 74000 | 330 | 86 |  |  |  | 8 |  | 8 |  |  |  | Federally-Regulated Consumer Product | 12/09/2020 | 201707100 | 08/11/2021
Allied Air | ARMSTRONG AIR | L85BF1V104/118F20*-** | Oil | Power | False | False | 1 | True | Lowboy |  | None | Non-Condensing | Single-Stage |  | 0.75 | Standard |  | 141000 | 118000 |  |  | 129000 | 720 | 85 |  |  |  | 8 |  | 8 |  |  |  | Federally-Regulated Consumer Product | 12/09/2020 | 201707120 | 08/11/2021
Allied Air | ARMSTRONG AIR | L83BF1D57/72E12*-*** | Oil | Power | False | False | 1 | False | Lowboy |  | None | Non-Condensing | Single-Stage |  | 0.33 | Standard |  | 85000 | 72000 |  |  | 75000 | 641 | 84 |  |  |  | 8 |  | 8 |  |  |  | Federally-Regulated Consumer Product | 03/17/2021 | 201702233 | 08/11/2021
Allied Air | ARMSTRONG AIR | L83BF1D112/125F20-*** | Oil | Power | False | False | 1 | False | Lowboy |  | None | Non-Condensing | Single-Stage |  | 0.75 | Standard |  | 134000 | 113000 |  |  | 130000 | 1278 | 83 |  |  |  | 8 |  | 8 |  |  |  | Federally-Regulated Consumer Product | 03/17/2021 | 201705465 | 08/11/2021
Allied Air | ARMSTRONG AIR | L83BR1D84/95E16*-*** | Oil | Power | False | False | 1 | False | Lowboy |  | None | Non-Condensing | Single-Stage |  | 0.5 | Standard |  | 113000 | 95000 |  |  | 112000 | 961 | 83 |  |  |  | 8 |  | 8 |  |  |  | Federally-Regulated Consumer Product | 03/17/2021 | 201702217 | 08/11/2021
Allied Air | ARMSTRONG AIR | L85BF1V104/118F20*** | Oil | Power | False | False | 1 | True | Lowboy |  | None | Non-Condensing | Single-Stage |  | 0.75 | Standard |  | 124000 | 104000 |  |  | 111000 | 567 | 85 |  |  |  | 8 |  | 8 |  |  |  | Federally-Regulated Consumer Product | 12/09/2020 | 201707140 | 08/11/2021
Allied Air | ARMSTRONG AIR | L85BF1V67/87E14*-** | Oil | Power | False | False | 1 | True | Lowboy |  | None | Non-Condensing | Single-Stage |  | 0.5 | Standard |  | 105000 | 87000 |  |  | 92000 | 520 | 85 |  |  |  | 8 |  | 8 |  |  |  | Federally-Regulated Consumer Product | 12/09/2020 | 201707104 | 08/11/2021
Allied Air | ARMSTRONG AIR | L85BR1V104/118F20*-** | Oil | Power | False | False | 1 | True | Lowboy |  | None | Non-Condensing | Single-Stage |  | 0.75 | Standard |  | 141000 | 118000 |  |  | 129000 | 740 | 85 |  |  |  | 8 |  | 8 |  |  |  | Federally-Regulated Consumer Product | 12/09/2020 | 201707124 | 08/11/2021
Allied Air | ARMSTRONG AIR | L85BR1V67/87E14*-** | Oil | Power | False | False | 1 | True | Lowboy |  | None | Non-Condensing | Single-Stage |  | 0.5 | Standard |  | 79000 | 67000 |  |  | 92000 | 530 | 85 |  |  |  | 8 |  | 8 |  |  |  | Federally-Regulated Consumer Product | 08/11/2021 | 201707108 | 08/11/2021
Allied Air | ARMSTRONG AIR | L83BF1D84/95E16*-*** | Oil | Power | False | False | 1 | False | Lowboy |  | None | Non-Condensing | Single-Stage |  | 0.5 | Standard |  | 101000 | 85000 |  |  | 112000 | 961 | 83 |  |  |  | 8 |  | 8 |  |  |  | Federally-Regulated Consumer Product | 08/11/2021 | 201702241 | 08/11/2021
Allied Air | ARMSTRONG AIR | L85BR1V67/87E14*** | Oil | Power | False | False | 1 | True | Lowboy |  | None | Non-Condensing | Single-Stage |  | 0.5 | Standard |  | 79000 | 67000 |  |  | 74000 | 333 | 87 |  |  |  | 8 |  | 8 |  |  |  | Federally-Regulated Consumer Product | 08/11/2021 | 201707112 | 08/11/2021
Allied Air | ARMSTRONG AIR | L83BR1D57/72E12*-*** | Oil | Power | False | False | 1 | False | Lowboy |  | None | Non-Condensing | Single-Stage |  | 0.33 | Standard |  | 67000 | 57000 |  |  | 75000 | 641 | 84 |  |  |  | 8 |  | 8 |  |  |  | Federally-Regulated Consumer Product | 08/11/2021 | 201702209 | 08/11/2021
Allied Air | ARMSTRONG AIR | L85BR1V104/118F20*** | Oil | Power | False | False | 1 | True | Lowboy |  | None | Non-Condensing | Single-Stage |  | 0.75 | Standard |  | 124000 | 104000 |  |  | 111000 | 537 | 85 |  |  |  | 8 |  | 8 |  |  |  | Federally-Regulated Consumer Product | 08/11/2021 | 201707116 | 08/11/2021
Allied Air | ARMSTRONG AIR | L85BF1V67/87E14*** | Oil | Power | False | False | 1 | True | Lowboy |  | None | Non-Condensing | Single-Stage |  | 0.5 | Standard |  | 79000 | 67000 |  |  | 74000 | 330 | 86 |  |  |  | 8 |  | 8 |  |  |  | Federally-Regulated Consumer Product | 08/11/2021 | 201707100 | 08/11/2021
Allied Air | ARMSTRONG AIR | L85BF1V104/118F20*-** | Oil | Power | False | False | 1 | True | Lowboy |  | None | Non-Condensing | Single-Stage |  | 0.75 | Standard |  | 124000 | 104000 |  |  | 129000 | 720 | 85 |  |  |  | 8 |  | 8 |  |  |  | Federally-Regulated Consumer Product | 08/11/2021 | 201707120 | 08/11/2021
Allied Air | ARMSTRONG AIR | L83BF1D57/72E12*-*** | Oil | Power | False | False | 1 | False | Lowboy |  | None | Non-Condensing | Single-Stage |  | 0.33 | Standard |  | 67000 | 57000 |  |  | 75000 | 641 | 84 |  |  |  | 8 |  | 8 |  |  |  | Federally-Regulated Consumer Product | 08/11/2021 | 201702233 | 08/11/2021
Allied Air | ARMSTRONG AIR | L83BF1D112/125F20-*** | Oil | Power | False | False | 1 | False | Lowboy |  | None | Non-Condensing | Single-Stage |  | 0.75 | Standard |  | 134000 | 113000 |  |  | 130000 | 1278 | 83 |  |  |  | 8 |  | 8 |  |  |  | Federally-Regulated Consumer Product | 08/11/2021 | 201705465 | 08/11/2021
Allied Air | ARMSTRONG AIR | L83BR1D84/95E16*-*** | Oil | Power | False | False | 1 | False | Lowboy |  | None | Non-Condensing | Single-Stage |  | 0.5 | Standard |  | 101000 | 85000 |  |  | 112000 | 961 | 83 |  |  |  | 8 |  | 8 |  |  |  | Federally-Regulated Consumer Product | 08/11/2021 | 201702217 | 08/11/2021
Allied Air | ARMSTRONG AIR | L85BF1V104/118F20*** | Oil | Power | False | False | 1 | True | Lowboy |  | None | Non-Condensing | Single-Stage |  | 0.75 | Standard |  | 124000 | 104000 |  |  | 111000 | 567 | 85 |  |  |  | 8 |  | 8 |  |  |  | Federally-Regulated Consumer Product | 08/11/2021 | 201707140 | 08/11/2021
Allied Air | ARMSTRONG AIR | L85BF1V67/87E14*-** | Oil | Power | False | False | 1 | True | Lowboy |  | None | Non-Condensing | Single-Stage |  | 0.5 | Standard |  | 79000 | 67000 |  |  | 92000 | 520 | 85 |  |  |  | 8 |  | 8 |  |  |  | Federally-Regulated Consumer Product | 08/11/2021 | 201707104 | 08/11/2021
Allied Air | ARMSTRONG AIR | L85BR1V104/118F20*-** | Oil | Power | False | False | 1 | True | Lowboy |  | None | Non-Condensing | Single-Stage |  | 0.75 | Standard |  | 124000 | 104000 |  |  | 129000 | 740 | 85 |  |  |  | 8 |  | 8 |  |  |  | Federally-Regulated Consumer Product | 08/11/2021 | 201707124 | 08/11/2021
Allied Air | BLUERIDGE | BOL83BF1D112/125F20 | Oil | Power | False | False | 1 | False | Lowboy |  | None | Non-Condensing | Single-Stage |  | 0.75 | Standard |  | 134000 | 113000 |  |  | 130000 | 1278 | 83 |  |  |  | 8 |  | 8 |  |  |  | Federally-Regulated Consumer Product | 08/11/2021 | 203330702 | 08/11/2021
Allied Air | Concord | L83BF1D112/125F20-*** | Oil | Power | False | False | 1 | False | Lowboy |  | None | Non-Condensing | Single-Stage |  | 0.75 | Standard |  | 134000 | 113000 |  |  | 130000 | 1278 | 83 | 83 |  |  | 8 | 11 | 8 | 11 |  |  | Federally-Regulated Consumer Product | 08/11/2021 | 201705466 | 08/11/2021
Allied Air | Concord | L85BR1V67/87E14*-** | Oil | Power | False | False | 1 | True | Lowboy |  | None | Non-Condensing | Single-Stage |  | 0.5 | Standard |  | 79000 | 67000 |  |  | 92000 | 530 | 85 | 75 |  |  | 8 | 11 | 8 | 11 |  |  | Federally-Regulated Consumer Product | 08/11/2021 | 201707109 | 08/11/2021
Allied Air | Concord | L83BR1D84/95E16*-*** | Oil | Power | False | False | 1 | False | Lowboy |  | None | Non-Condensing | Single-Stage |  | 0.5 | Standard |  | 101000 | 85000 |  |  | 112000 | 961 | 83 | 83 |  |  | 8 | 11 | 8 | 11 |  |  | Federally-Regulated Consumer Product | 08/11/2021 | 201702218 | 08/11/2021
Allied Air | Concord | L85BF1V104/118F20*-** | Oil | Power | False | False | 1 | True | Lowboy |  | None | Non-Condensing | Single-Stage |  | 0.75 | Standard |  | 124000 | 104000 |  |  | 129000 | 720 | 85 | 75 |  |  | 8 | 11 | 8 | 11 |  |  | Federally-Regulated Consumer Product | 08/11/2021 | 201707121 | 08/11/2021
Allied Air | Concord | L85BF1V67/87E14*** | Oil | Power | False | False | 1 | True | Lowboy |  | None | Non-Condensing | Single-Stage |  | 0.5 | Standard |  | 79000 | 67000 |  |  | 74000 | 330 | 86 | 75 |  |  | 8 | 11 | 8 | 11 |  |  | Federally-Regulated Consumer Product | 08/11/2021 | 201707101 | 08/11/2021
Allied Air | Concord | L83BF1D57/72E12*-*** | Oil | Power | False | False | 1 | False | Lowboy |  | None | Non-Condensing | Single-Stage |  | 0.33 | Standard |  | 67000 | 57000 |  |  | 75000 | 641 | 84 | 83 |  |  | 8 | 11 | 8 | 11 |  |  | Federally-Regulated Consumer Product | 08/11/2021 | 201702234 | 08/11/2021
Allied Air | Concord | L83BF1D84/95E16*-*** | Oil | Power | False | False | 1 | False | Lowboy |  | None | Non-Condensing | Single-Stage |  | 0.5 | Standard |  | 101000 | 85000 |  |  | 112000 | 961 | 83 | 83 |  |  | 8 | 11 | 8 | 11 |  |  | Federally-Regulated Consumer Product | 08/11/2021 | 201702242 | 08/11/2021
Allied Air | Concord | L85BR1V67/87E14*** | Oil | Power | False | False | 1 | True | Lowboy |  | None | Non-Condensing | Single-Stage |  | 0.5 | Standard |  | 79000 | 67000 |  |  | 74000 | 333 | 87 | 75 |  |  | 8 | 11 | 8 | 11 |  |  | Federally-Regulated Consumer Product | 08/11/2021 | 201707113 | 08/11/2021
Allied Air | Concord | L83BR1D57/72E12*-*** | Oil | Power | False | False | 1 | False | Lowboy |  | None | Non-Condensing | Single-Stage |  | 0.33 | Standard |  | 67000 | 57000 |  |  | 75000 | 641 | 84 | 83 |  |  | 8 | 11 | 8 | 11 |  |  | Federally-Regulated Consumer Product | 08/11/2021 | 201702210 | 08/11/2021
Allied Air | Concord | L85BF1V67/87E14*-** | Oil | Power | False | False | 1 | True | Lowboy |  | None | Non-Condensing | Single-Stage |  | 0.5 | Standard |  | 79000 | 67000 |  |  | 92000 | 520 | 85 | 75 |  |  | 8 | 11 | 8 | 11 |  |  | Federally-Regulated Consumer Product | 08/11/2021 | 201707105 | 08/11/2021
Allied Air | Concord | L85BR1V104/118F20*-** | Oil | Power | False | False | 1 | True | Lowboy |  | None | Non-Condensing | Single-Stage |  | 0.75 | Standard |  | 124000 | 104000 |  |  | 129000 | 740 | 85 | 75 |  |  | 8 | 11 | 8 | 11 |  |  | Federally-Regulated Consumer Product | 08/11/2021 | 201707125 | 08/11/2021
Allied Air | Concord | L85BR1V104/118F20*** | Oil | Power | False | False | 1 | True | Lowboy |  | None | Non-Condensing | Single-Stage |  | 0.75 | Standard |  | 124000 | 104000 |  |  | 111000 | 537 | 85 | 75 |  |  | 8 | 11 | 8 | 11 |  |  | Federally-Regulated Consumer Product | 08/11/2021 | 201707117 | 08/11/2021
Allied Air | Concord | L85BF1V104/118F20*** | Oil | Power | False | False | 1 | True | Lowboy |  | None | Non-Condensing | Single-Stage |  | 0.75 | Standard |  | 124000 | 104000 |  |  | 111000 | 567 | 85 | 75 |  |  | 8 | 11 | 8 | 11 |  |  | Federally-Regulated Consumer Product | 08/11/2021 | 201707141 | 08/11/2021
Nordyne, LLC | Broan | MG1E-070F1**M1 | LPG | Induced Draft | True | False | 1 | False | Down |  | None | Non-Condensing | Single-Stage |  | 0.75 | Standard |  | 70000 | 57000 |  |  | 56000 | 781 | 80 | [9 empty] | Federally-Regulated Consumer Product | 02/17/2021 | 204235552 | 10/06/2021
Nordyne, LLC | Broan | KG7TK-080C-V24B1 | LPG | Induced Draft | True | False | 1 | False | Down |  | None | Non-Condensing | Two-Stage Modulating |  | 0.5 | Standard |  | 80000 | 64000 |  |  | 76000 | 323 | 80 | [9 empty] | Federally-Regulated Consumer Product | 02/17/2021 | 204036875 | 10/06/2021
Nordyne, LLC | Broan | MG1E-077F1**M1 | LPG | Induced Draft | True | False | 1 | False | Down |  | None | Non-Condensing | Single-Stage |  | 0.75 | Standard |  | 77000 | 62000 |  |  | 76000 | 940 | 80 | [9 empty] | Federally-Regulated Consumer Product | 02/17/2021 | 204114217 | 10/06/2021
Nordyne, LLC | Broan | FG7TK-060C-V23A1 | Natural Gas | Induced Draft | True | False | 1 | False | Down |  | None | Non-Condensing | Two-Stage Modulating |  | 0.5 | Standard |  | 60000 | 48000 |  |  | 56000 | 275 | 80 | [9 empty] | Federally-Regulated Consumer Product | 02/17/2021 | 204036868 | 10/06/2021
Nordyne, LLC | Broan | KG7TK-060C-V23A1 | LPG | Induced Draft | True | False | 1 | False | Down |  | None | Non-Condensing | Two-Stage Modulating |  | 0.5 | Standard |  | 60000 | 48000 |  |  | 56000 | 275 | 80 | [9 empty] | Federally-Regulated Consumer Product | 02/17/2021 | 204036860 | 10/06/2021
Nordyne, LLC | Broan | KG7TK-120C-V35C1 | Natural Gas | Induced Draft | True | False | 1 | False | Down |  | None | Non-Condensing | Two-Stage Modulating |  | 0.75 | Standard |  | 120000 | 95000 |  |  | 115000 | 334 | 80 | [9 empty] | Federally-Regulated Consumer Product | 02/17/2021 | 204036905 | 10/06/2021
Nordyne, LLC | Broan | MG2R-072F1**M* | Natural Gas | Induced Draft | True | False | 1 | False | Down |  | None | Condensing | Single-Stage |  | 0.75 | Standard |  | 72000 | 68000 |  |  | 58000 | 818 | 95.1 | [9 empty] | Federally-Regulated Consumer Product | 12/16/2020 | 204600238 | 10/06/2021
Nordyne, LLC | Broan | KG7TK-100C-V35C1 | Natural Gas | Induced Draft | True | False | 1 | False | Down |  | None | Non-Condensing | Two-Stage Modulating |  | 0.75 | Standard |  | 100000 | 79000 |  |  | 96000 | 356 | 80 | [9 empty] | Federally-Regulated Consumer Product | 02/17/2021 | 204036890 | 10/06/2021
Nordyne, LLC | Broan | KG7TK-080C-V24B1 | Natural Gas | Induced Draft | True | False | 1 | False | Down |  | None | Non-Condensing | Two-Stage Modulating |  | 0.5 | Standard |  | 80000 | 64000 |  |  | 76000 | 323 | 80 | [9 empty] | Federally-Regulated Consumer Product | 02/17/2021 | 204036875 | 10/06/2021
Nordyne, LLC | Broan | MG2S-072F2*BM* | LPG | Induced Draft | True | False | 1 | False | Down |  | None | Condensing | Two-Stage Modulating |  | 0.75 | Standard |  | 72000 | 69000 |  |  | 63000 | 310 | 96 | [9 empty] | Federally-Regulated Consumer Product | 12/16/2020 | 204014418 | 10/06/2021
Nordyne, LLC | Broan | MG2S-060F2*BM* | Natural Gas | Induced Draft | True | False | 1 | False | Down |  | None | Condensing | Two-Stage Modulating |  | 0.75 | Standard |  | 60000 | 58000 |  |  | 48000 | 199 | 96 | [9 empty] | Federally-Regulated Consumer Product | 12/16/2020 | 204014412 | 10/06/2021
Nordyne, LLC | Broan | MG1E-070F1**M1 | Natural Gas | Induced Draft | True | False | 1 | False | Down |  | None | Non-Condensing | Single-Stage |  | 0.75 | Standard |  | 70000 | 57000 |  |  | 56000 | 781 | 80 | [9 empty] | Federally-Regulated Consumer Product | 02/17/2021 | 204235552 | 10/06/2021
Nordyne, LLC | Broan | MG1E-077F1**M1 | Natural Gas | Induced Draft | True | False | 1 | False | Down |  | None | Non-Condensing | Single-Stage |  | 0.75 | Standard |  | 77000 | 62000 |  |  | 76000 | 940 | 80 | [9 empty] | Federally-Regulated Consumer Product | 02/17/2021 | 204114217 | 10/06/2021
Nordyne, LLC | Broan | MG2S-045F2*BM* | Natural Gas | Induced Draft | True | False | 1 | False | Down |  | None | Condensing | Two-Stage Modulating |  | 0.75 | Standard |  | 45000 | 44000 |  |  | 47000 | 238 | 96 | [9 empty] | Federally-Regulated Consumer Product | 12/16/2020 | 204014406 | 10/06/2021
Nordyne, LLC | Broan | MG1E-090F1**M1 | Natural Gas | Induced Draft | True | False | 1 | False | Down |  | None | Non-Condensing | Single-Stage |  | 0.75 | Standard |  | 85000 | 67000 |  |  | 78000 | 470 | 80 | [9 empty] | Federally-Regulated Consumer Product | 02/17/2021 | 204541464 | 10/06/2021
Nordyne, LLC | Broan | FG7TK-080C-V24B1 | LPG | Induced Draft | True | False | 1 | False | Down |  | None | Non-Condensing | Two-Stage Modulating |  | 0.5 | Standard |  | 80000 | 64000 |  |  | 76000 | 323 | 80 | [9 empty] | Federally-Regulated Consumer Product | 02/17/2021 | 204036883 | 10/06/2021
Nordyne, LLC | Broan | FG7TK-080C-V24B1 | Natural Gas | Induced Draft | True | False | 1 | False | Down |  | None | Non-Condensing | Two-Stage Modulating |  | 0.5 | Standard |  | 80000 | 64000 |  |  | 76000 | 323 | 80 | [9 empty] | Federally-Regulated Consumer Product | 02/17/2021 | 204036883 | 10/06/2021
Nordyne, LLC | Broan | MG1E-090F1**M1 | LPG | Induced Draft | True | False | 1 | False | Down |  | None | Non-Condensing | Single-Stage |  | 0.75 | Standard |  | 85000 | 67000 |  |  | 78000 | 470 | 80 | [9 empty] | Federally-Regulated Consumer Product | 02/17/2021 | 204541464 | 10/06/2021
Nordyne, LLC | Broan | FG7TK-120C-V35C1 | LPG | Induced Draft | True | False | 1 | False | Down |  | None | Non-Condensing | Two-Stage Modulating |  | 0.75 | Standard |  | 120000 | 95000 |  |  | 115000 | 334 | 80 | [9 empty] | Federally-Regulated Consumer Product | 02/17/2021 | 204036913 | 10/06/2021
Nordyne, LLC | Broan | MG2R-060F1**M* | LPG | Induced Draft | True | False | 1 | False | Down |  | None | Condensing | Single-Stage |  | 0.75 | Standard |  | 60000 | 57000 |  |  | 43000 | 682 | 95.1 | [9 empty] | Federally-Regulated Consumer Product | 12/16/2020 | 204600233 | 10/06/2021
Nordyne, LLC | Broan | FG7TK-120C-V35C1 | Natural Gas | Induced Draft | True | False | 1 | False | Down |  | None | Non-Condensing | Two-Stage Modulating |  | 0.75 | Standard |  | 120000 | 95000 |  |  | 115000 | 334 | 80 | [9 empty] | Federally-Regulated Consumer Product | 02/17/2021 | 204036913 | 10/06/2021
Nordyne, LLC | Broan | MG2R-072F1**M* | LPG | Induced Draft | True | False | 1 | False | Down |  | None | Condensing | Single-Stage |  | 0.75 | Standard |  | 72000 | 68000 |  |  | 58000 | 818 | 95.1 | [9 empty] | Federally-Regulated Consumer Product | 12/16/2020 | 204600238 | 10/06/2021
Nordyne, LLC | Broan | MG2S-045F2*BM* | LPG | Induced Draft | True | False | 1 | False | Down |  | None | Condensing | Two-Stage Modulating |  | 0.75 | Standard |  | 45000 | 44000 |  |  | 47000 | 238 | 96 | [9 empty] | Federally-Regulated Consumer Product | 12/16/2020 | 204014406 | 10/06/2021
Nordyne, LLC | Broan | MG2R-060F1**M* | Natural Gas | Induced Draft | True | False | 1 | False | Down |  | None | Condensing | Single-Stage |  | 0.75 | Standard |  | 60000 | 57000 |  |  | 43000 | 682 | 95.1 | [9 empty] | Federally-Regulated Consumer Product | 12/16/2020 | 204600233 | 10/06/2021
Nordyne, LLC | Broan | KG7TK-100C-V35C1 | LPG | Induced Draft | True | False | 1 | False | Down |  | None | Non-Condensing | Two-Stage Modulating |  | 0.75 | Standard |  | 100000 | 79000 |  |  | 96000 | 356 | 80 | [9 empty] | Federally-Regulated Consumer Product | 02/17/2021 | 204036890 | 10/06/2021
Nordyne, LLC | Broan | FG7TK-100C-V35C1 | Natural Gas | Induced Draft | True | False | 1 | False | Down |  | None | Non-Condensing | Two-Stage Modulating |  | 0.75 | Standard |  | 100000 | 79000 |  |  | 96000 | 356 | 80 | [9 empty] | Federally-Regulated Consumer Product | 02/17/2021 | 204036898 | 10/06/2021
Nordyne, LLC | Broan | KG7TK-060C-V23A1 | Natural Gas | Induced Draft | True | False | 1 | False | Down |  | None | Non-Condensing | Two-Stage Modulating |  | 0.5 | Standard |  | 60000 | 48000 |  |  | 56000 | 275 | 80 | [9 empty] | Federally-Regulated Consumer Product | 02/17/2021 | 204036860 | 10/06/2021
Nordyne, LLC | Broan | MG2S-072F2*BM* | Natural Gas | Induced Draft | True | False | 1 | False | Down |  | None | Condensing | Two-Stage Modulating |  | 0.75 | Standard |  | 72000 | 69000 |  |  | 63000 | 310 | 96 | [9 empty] | Federally-Regulated Consumer Product | 12/16/2020 | 204014418 | 10/06/2021
Nordyne, LLC | Broan | MG2R-045F1**M* | Natural Gas | Induced Draft | True | False | 1 | False | Down |  | None | Condensing | Single-Stage |  | 0.75 | Standard |  | 45000 | 43000 |  |  | 43000 | 678 | 95.1 | [9 empty] | Federally-Regulated Consumer Product | 12/16/2020 | 204600228 | 10/06/2021
Nordyne, LLC | Broan | MG1E-056F1**M1 | LPG | Induced Draft | True | False | 1 | False | Down |  | None | Non-Condensing | Single-Stage |  | 0.75 | Standard |  | 56000 | 45000 |  |  | 56000 | 756 | 80 | [9 empty] | Federally-Regulated Consumer Product | 02/17/2021 | 204235537 | 10/06/2021
Nordyne, LLC | Broan | KG7TK-120C-V35C1 | LPG | Induced Draft | True | False | 1 | False | Down |  | None | Non-Condensing | Two-Stage Modulating |  | 0.75 | Standard |  | 120000 | 95000 |  |  | 115000 | 334 | 80 | [9 empty] | Federally-Regulated Consumer Product | 02/17/2021 | 204036905 | 10/06/2021
Nordyne, LLC | Broan | MG2S-060F2*BM* | LPG | Induced Draft | True | False | 1 | False | Down |  | None | Condensing | Two-Stage Modulating |  | 0.75 | Standard |  | 60000 | 58000 |  |  | 48000 | 199 | 96 | [9 empty] | Federally-Regulated Consumer Product | 12/16/2020 | 204014412 | 10/06/2021
Nordyne, LLC | Broan | MG2R-045F1**M* | LPG | Induced Draft | True | False | 1 | False | Down |  | None | Condensing | Single-Stage |  | 0.75 | Standard |  | 45000 | 43000 |  |  | 43000 | 678 | 95.1 | [9 empty] | Federally-Regulated Consumer Product | 12/16/2020 | 204600228 | 10/06/2021
Nordyne, LLC | Broan | FG7TK-100C-V35C1 | LPG | Induced Draft | True | False | 1 | False | Down |  | None | Non-Condensing | Two-Stage Modulating |  | 0.75 | Standard |  | 100000 | 79000 |  |  | 96000 | 356 | 80 | [9 empty] | Federally-Regulated Consumer Product | 02/17/2021 | 204036898 | 10/06/2021
Nordyne, LLC | Broan | MG1E-056F1**M1 | Natural Gas | Induced Draft | True | False | 1 | False | Down |  | None | Non-Condensing | Single-Stage |  | 0.75 | Standard |  | 56000 | 45000 |  |  | 56000 | 756 | 80 | [9 empty] | Federally-Regulated Consumer Product | 02/17/2021 | 204235537 | 10/06/2021
Nordyne, LLC | Broan | FG7TK-060C-V23A1 | LPG | Induced Draft | True | False | 1 | False | Down |  | None | Non-Condensing | Two-Stage Modulating |  | 0.5 | Standard |  | 60000 | 48000 |  |  | 56000 | 275 | 80 | [9 empty] | Federally-Regulated Consumer Product | 02/17/2021 | 204036868 | 10/06/2021
Nordyne, LLC | Gibson | KG7TK-060C-V23A1 | LPG | Induced Draft | True | False | 1 | False | Down |  | None | Non-Condensing | Two-Stage Modulating |  | 0.5 | Standard |  | 60000 | 48000 |  |  | 56000 | 275 | 80 | [9 empty] | Federally-Regulated Consumer Product | 02/17/2021 | 204036864 | 10/06/2021
Nordyne, LLC | Gibson | KG7TK-120C-V35C1 | Natural Gas | Induced Draft | True | False | 1 | False | Down |  | None | Non-Condensing | Two-Stage Modulating |  | 0.75 | Standard |  | 120000 | 95000 |  |  | 115000 | 334 | 80 | [9 empty] | Federally-Regulated Consumer Product | 02/17/2021 | 204036909 | 10/06/2021
Nordyne, LLC | Gibson | KG7TK-080C-V24B1 | LPG | Induced Draft | True | False | 1 | False | Down |  | None | Non-Condensing | Two-Stage Modulating |  | 0.5 | Standard |  | 80000 | 64000 |  |  | 76000 | 323 | 80 | [9 empty] | Federally-Regulated Consumer Product | 02/17/2021 | 204036879 | 10/06/2021
Nordyne, LLC | Gibson | KG7TK-120C-V35C1 | LPG | Induced Draft | True | False | 1 | False | Down |  | None | Non-Condensing | Two-Stage Modulating |  | 0.75 | Standard |  | 120000 | 95000 |  |  | 115000 | 334 | 80 | [9 empty] | Federally-Regulated Consumer Product | 02/17/2021 | 204036909 | 10/06/2021
Nordyne, LLC | Gibson | KG7TK-060C-V23A1 | Natural Gas | Induced Draft | True | False | 1 | False | Down |  | None | Non-Condensing | Two-Stage Modulating |  | 0.5 | Standard |  | 60000 | 48000 |  |  | 56000 | 275 | 80 | [9 empty] | Federally-Regulated Consumer Product | 02/17/2021 | 204036864 | 10/06/2021
Nordyne, LLC | Gibson | KG7TK-080C-V24B1 | Natural Gas | Induced Draft | True | False | 1 | False | Down |  | None | Non-Condensing | Two-Stage Modulating |  | 0.5 | Standard |  | 80000 | 64000 |  |  | 76000 | 323 | 80 | [9 empty] | Federally-Regulated Consumer Product | 02/17/2021 | 204036879 | 10/06/2021
Nordyne, LLC | Gibson | KG7TK-100C-V35C1 | LPG | Induced Draft | True | False | 1 | False | Down |  | None | Non-Condensing | Two-Stage Modulating |  | 0.75 | Standard |  | 100000 | 79000 |  |  | 96000 | 356 | 80 | [9 empty] | Federally-Regulated Consumer Product | 02/17/2021 | 204036894 | 10/06/2021
Nordyne, LLC | Gibson | KG7TK-100C-V35C1 | Natural Gas | Induced Draft | True | False | 1 | False | Down |  | None | Non-Condensing | Two-Stage Modulating |  | 0.75 | Standard |  | 100000 | 79000 |  |  | 96000 | 356 | 80 | [9 empty] | Federally-Regulated Consumer Product | 02/17/2021 | 204036894 | 10/06/2021
Nordyne, LLC | Maytag | MG2S-060F2*BM* | LPG | Induced Draft | True | False | 1 | False | Down |  | None | Condensing | Two-Stage Modulating |  | 0.75 | Standard |  | 60000 | 58000 |  |  | 48000 | 199 | 96 | [9 empty] | Federally-Regulated Consumer Product | 12/16/2020 | 204014414 | 10/06/2021
Nordyne, LLC | Maytag | PGC2TK060CV23A1 | LPG | Induced Draft | True | False | 1 | False | Down |  | None | Non-Condensing | Two-Stage Modulating |  | 0.5 | Standard |  | 60000 | 48000 |  |  | 56000 | 275 | 80 | [9 empty] | Federally-Regulated Consumer Product | 02/17/2021 | 204036859 | 10/06/2021
Nordyne, LLC | Maytag | PGC2TK120CV35C1 | LPG | Induced Draft | True | False | 1 | False | Down |  | None | Non-Condensing | Two-Stage Modulating |  | 0.75 | Standard |  | 120000 | 95000 |  |  | 115000 | 334 | 80 | [9 empty] | Federally-Regulated Consumer Product | 02/17/2021 | 204036904 | 10/06/2021
Nordyne, LLC | Maytag | MG1E-077F1**M1 | LPG | Induced Draft | True | False | 1 | False | Down |  | None | Non-Condensing | Single-Stage |  | 0.75 | Standard |  | 77000 | 62000 |  |  | 76000 | 940 | 80 | [9 empty] | Federally-Regulated Consumer Product | 02/17/2021 | 204114220 | 10/06/2021
Nordyne, LLC | Maytag | MG1E-070F1**M1 | Natural Gas | Induced Draft | True | False | 1 | False | Down |  | None | Non-Condensing | Single-Stage |  | 0.75 | Standard |  | 70000 | 57000 |  |  | 56000 | 781 | 80 | [9 empty] | Federally-Regulated Consumer Product | 02/17/2021 | 204235563 | 10/06/2021
Nordyne, LLC | Maytag | PGC2TK120CV35C1 | Natural Gas | Induced Draft | True | False | 1 | False | Down |  | None | Non-Condensing | Two-Stage Modulating |  | 0.75 | Standard |  | 120000 | 95000 |  |  | 115000 | 334 | 80 | [9 empty] | Federally-Regulated Consumer Product | 02/17/2021 | 204036904 | 10/06/2021
Nordyne, LLC | Maytag | MG2R-060F1**M* | LPG | Induced Draft | True | False | 1 | False | Down |  | None | Condensing | Single-Stage |  | 0.75 | Standard |  | 60000 | 57000 |  |  | 43000 | 682 | 95.1 | [9 empty] | Federally-Regulated Consumer Product | 12/16/2020 | 204600236 | 10/06/2021
Nordyne, LLC | Maytag | PGC2TK080CV24B1 | Natural Gas | Induced Draft | True | False | 1 | False | Down |  | None | Non-Condensing | Two-Stage Modulating |  | 0.5 | Standard |  | 80000 | 64000 |  |  | 76000 | 323 | 80 | [9 empty] | Federally-Regulated Consumer Product | 02/17/2021 | 204036874 | 10/06/2021
Nordyne, LLC | Maytag | MG2S-072F2*BM* | Natural Gas | Induced Draft | True | False | 1 | False | Down |  | None | Condensing | Two-Stage Modulating |  | 0.75 | Standard |  | 72000 | 69000 |  |  | 63000 | 310 | 96 | [9 empty] | Federally-Regulated Consumer Product | 12/16/2020 | 204014421 | 10/06/2021
Nordyne, LLC | Maytag | MG2R-072F1**M* | Natural Gas | Induced Draft | True | False | 1 | False | Down |  | None | Condensing | Single-Stage |  | 0.75 | Standard |  | 72000 | 68000 |  |  | 58000 | 818 | 95.1 | [9 empty] | Federally-Regulated Consumer Product | 12/16/2020 | 204600241 | 10/06/2021
Nordyne, LLC | Maytag | MG1E-077F1**M1 | Natural Gas | Induced Draft | True | False | 1 | False | Down |  | None | Non-Condensing | Single-Stage |  | 0.75 | Standard |  | 77000 | 62000 |  |  | 76000 | 940 | 80 | [9 empty] | Federally-Regulated Consumer Product | 02/17/2021 | 204114220 | 10/06/2021
Nordyne, LLC | Maytag | MG2S-045F2*BM* | Natural Gas | Induced Draft | True | False | 1 | False | Down |  | None | Condensing | Two-Stage Modulating |  | 0.75 | Standard |  | 45000 | 44000 |  |  | 47000 | 238 | 96 | [9 empty] | Federally-Regulated Consumer Product | 12/16/2020 | 204014408 | 10/06/2021
Nordyne, LLC | Maytag | MG1E-090F1**M1 | LPG | Induced Draft | True | False | 1 | False | Down |  | None | Non-Condensing | Single-Stage |  | 0.75 | Standard |  | 85000 | 67000 |  |  | 78000 | 470 | 80 | [9 empty] | Federally-Regulated Consumer Product | 02/17/2021 | 204541467 | 10/06/2021
Nordyne, LLC | Maytag | MG1E-056F1**M1 | Natural Gas | Induced Draft | True | False | 1 | False | Down |  | None | Non-Condensing | Single-Stage |  | 0.75 | Standard |  | 56000 | 45000 |  |  | 56000 | 756 | 80 | [9 empty] | Federally-Regulated Consumer Product | 02/17/2021 | 204235547 | 10/06/2021
Nordyne, LLC | Maytag | MG2S-060F2*BM* | Natural Gas | Induced Draft | True | False | 1 | False | Down |  | None | Condensing | Two-Stage Modulating |  | 0.75 | Standard |  | 60000 | 58000 |  |  | 48000 | 199 | 96 | [9 empty] | Federally-Regulated Consumer Product | 12/16/2020 | 204014414 | 10/06/2021
Nordyne, LLC | Maytag | MG2R-045F1**M* | Natural Gas | Induced Draft | True | False | 1 | False | Down |  | None | Condensing | Single-Stage |  | 0.75 | Standard |  | 45000 | 43000 |  |  | 43000 | 678 | 95.1 | [9 empty] | Federally-Regulated Consumer Product | 12/16/2020 | 204600231 | 10/06/2021
Nordyne, LLC | Maytag | PGC2TK100CV35C1 | Natural Gas | Induced Draft | True | False | 1 | False | Down |  | None | Non-Condensing | Two-Stage Modulating |  | 0.75 | Standard |  | 100000 | 79000 |  |  | 96000 | 356 | 80 | [9 empty] | Federally-Regulated Consumer Product | 02/17/2021 | 204036889 | 10/06/2021
Nordyne, LLC | Maytag | PGC2TK100CV35C1 | LPG | Induced Draft | True | False | 1 | False | Down |  | None | Non-Condensing | Two-Stage Modulating |  | 0.75 | Standard |  | 100000 | 79000 |  |  | 96000 | 356 | 80 | [9 empty] | Federally-Regulated Consumer Product | 02/17/2021 | 204036889 | 10/06/2021
Nordyne, LLC | Maytag | MG2R-060F1**M* | Natural Gas | Induced Draft | True | False | 1 | False | Down |  | None | Condensing | Single-Stage |  | 0.75 | Standard |  | 60000 | 57000 |  |  | 43000 | 682 | 95.1 | [9 empty] | Federally-Regulated Consumer Product | 12/16/2020 | 204600236 | 10/06/2021
Nordyne, LLC | Maytag | MG2R-072F1**M* | LPG | Induced Draft | True | False | 1 | False | Down |  | None | Condensing | Single-Stage |  | 0.75 | Standard |  | 72000 | 68000 |  |  | 58000 | 818 | 95.1 | [9 empty] | Federally-Regulated Consumer Product | 12/16/2020 | 204600241 | 10/06/2021
Nordyne, LLC | Maytag | PGC2TK060CV23A1 | Natural Gas | Induced Draft | True | False | 1 | False | Down |  | None | Non-Condensing | Two-Stage Modulating |  | 0.5 | Standard |  | 60000 | 48000 |  |  | 56000 | 275 | 80 | [9 empty] | Federally-Regulated Consumer Product | 02/17/2021 | 204036859 | 10/06/2021
Nordyne, LLC | Maytag | MG1E-070F1**M1 | LPG | Induced Draft | True | False | 1 | False | Down |  | None | Non-Condensing | Single-Stage |  | 0.75 | Standard |  | 70000 | 57000 |  |  | 56000 | 781 | 80 | [9 empty] | Federally-Regulated Consumer Product | 02/17/2021 | 204235563 | 10/06/2021
Nordyne, LLC | Maytag | MG1E-056F1**M1 | LPG | Induced Draft | True | False | 1 | False | Down |  | None | Non-Condensing | Single-Stage |  | 0.75 | Standard |  | 56000 | 45000 |  |  | 56000 | 756 | 80 | [9 empty] | Federally-Regulated Consumer Product | 02/17/2021 | 204235547 | 10/06/2021
Nordyne, LLC | Maytag | MG2S-045F2*BM* | LPG | Induced Draft | True | False | 1 | False | Down |  | None | Condensing | Two-Stage Modulating |  | 0.75 | Standard |  | 45000 | 44000 |  |  | 47000 | 238 | 96 | [9 empty] | Federally-Regulated Consumer Product | 12/16/2020 | 204014408 | 10/06/2021
Nordyne, LLC | Maytag | MG2S-072F2*BM* | LPG | Induced Draft | True | False | 1 | False | Down |  | None | Condensing | Two-Stage Modulating |  | 0.75 | Standard |  | 72000 | 69000 |  |  | 63000 | 310 | 96 | [9 empty] | Federally-Regulated Consumer Product | 12/16/2020 | 204014421 | 10/06/2021
Nordyne, LLC | Maytag | MG1E-090F1**M1 | Natural Gas | Induced Draft | True | False | 1 | False | Down |  | None | Non-Condensing | Single-Stage |  | 0.75 | Standard |  | 85000 | 67000 |  |  | 78000 | 470 | 80 | [9 empty] | Federally-Regulated Consumer Product | 02/17/2021 | 204541467 | 10/06/2021
Nordyne, LLC | Maytag | MG2R-045F1**M* | LPG | Induced Draft | True | False | 1 | False | Down |  | None | Condensing | Single-Stage |  | 0.75 | Standard |  | 45000 | 43000 |  |  | 43000 | 678 | 95.1 | [9 empty] | Federally-Regulated Consumer Product | 12/16/2020 | 204600231 | 10/06/2021
Nordyne, LLC | Maytag | PGC2TK080CV24B1 | LPG | Induced Draft | True | False | 1 | False | Down |  | None | Non-Condensing | Two-Stage Modulating |  | 0.5 | Standard |  | 80000 | 64000 |  |  | 76000 | 323 | 80 | [9 empty] | Federally-Regulated Consumer Product | 02/17/2021 | 204036874 | 10/06/2021
Nordyne, LLC | NORTEK GLOBAL HVAC LLC | G7TK-120C-V35C1 | LPG | Induced Draft | True | False | 1 | False | Down |  | None | Non-Condensing | Two-Stage Modulating |  | 0.75 | Standard |  | 120000 | 95000 |  |  | 115000 | 334 | 80 | [9 empty] | Federally-Regulated Consumer Product | 02/17/2021 | 204036781 | 10/06/2021
Nordyne, LLC | NORTEK GLOBAL HVAC LLC | MG2R-045F1**M* | LPG | Induced Draft | True | False | 1 | False | Down |  | None | Condensing | Single-Stage |  | 0.75 | Standard |  | 45000 | 43000 |  |  | 43000 | 678 | 95 | [9 empty] | Federally-Regulated Consumer Product | 12/16/2020 | 204600150 | 10/06/2021
Nordyne, LLC | NORTEK GLOBAL HVAC LLC | MG2S-060F2*BM* | Natural Gas | Induced Draft | True | False | 1 | False | Down |  | None | Condensing | Two-Stage Modulating |  | 0.75 | Standard |  | 60000 | 58000 |  |  | 48000 | 199 | 96 | [9 empty] | Federally-Regulated Consumer Product | 12/16/2020 | 204014401 | 10/06/2021
Nordyne, LLC | NORTEK GLOBAL HVAC LLC | MG2R-060F1**M* | Natural Gas | Induced Draft | True | False | 1 | False | Down |  | None | Condensing | Single-Stage |  | 0.75 | Standard |  | 60000 | 57000 |  |  | 43000 | 682 | 95 | [9 empty] | Federally-Regulated Consumer Product | 12/16/2020 | 204600152 | 10/06/2021
Nordyne, LLC | NORTEK GLOBAL HVAC LLC | MG2S-072F2*BM* | LPG | Induced Draft | True | False | 1 | False | Down |  | None | Condensing | Two-Stage Modulating |  | 0.75 | Standard |  | 72000 | 69000 |  |  | 63000 | 310 | 96 | [9 empty] | Federally-Regulated Consumer Product | 12/16/2020 | 204014403 | 10/06/2021
Nordyne, LLC | NORTEK GLOBAL HVAC LLC | MG2R-072F1**M* | Natural Gas | Induced Draft | True | False | 1 | False | Down |  | None | Condensing | Single-Stage |  | 0.75 | Standard |  | 72000 | 68000 |  |  | 58000 | 818 | 95 | [9 empty] | Federally-Regulated Consumer Product | 12/16/2020 | 204600153 | 10/06/2021
Nordyne, LLC | NORTEK GLOBAL HVAC LLC | MG2S-045F2*BM* | Natural Gas | Induced Draft | True | False | 1 | False | Down |  | None | Condensing | Two-Stage Modulating |  | 0.75 | Standard |  | 45000 | 44000 |  |  | 47000 | 238 | 96 | [9 empty] | Federally-Regulated Consumer Product | 12/16/2020 | 204014399 | 10/06/2021
Nordyne, LLC | NORTEK GLOBAL HVAC LLC | MG1E-070F1**M1 | Natural Gas | Induced Draft | True | False | 1 | False | Down |  | None | Non-Condensing | Single-Stage |  | 0.75 | Standard |  | 70000 | 57000 |  |  | 56000 | 781 | 80 | [9 empty] | Federally-Regulated Consumer Product | 02/17/2021 | 204235302 | 10/06/2021
Nordyne, LLC | NORTEK GLOBAL HVAC LLC | MG2S-045F2*BM* | LPG | Induced Draft | True | False | 1 | False | Down |  | None | Condensing | Two-Stage Modulating |  | 0.75 | Standard |  | 45000 | 44000 |  |  | 47000 | 238 | 96 | [9 empty] | Federally-Regulated Consumer Product | 12/16/2020 | 204014399 | 10/06/2021
Nordyne, LLC | NORTEK GLOBAL HVAC LLC | MG1E-070F1**M1 | LPG | Induced Draft | True | False | 1 | False | Down |  | None | Non-Condensing | Single-Stage |  | 0.75 | Standard |  | 70000 | 57000 |  |  | 56000 | 781 | 80 | [9 empty] | Federally-Regulated Consumer Product | 02/17/2021 | 204235302 | 10/06/2021
Nordyne, LLC | NORTEK GLOBAL HVAC LLC | MG1E-056F1**M1 | Natural Gas | Induced Draft | True | False | 1 | False | Down |  | None | Non-Condensing | Single-Stage |  | 0.75 | Standard |  | 56000 | 45000 |  |  | 56000 | 756 | 80 | [9 empty] | Federally-Regulated Consumer Product | 02/17/2021 | 204235301 | 10/06/2021
Nordyne, LLC | NORTEK GLOBAL HVAC LLC | MG1E-090F1**M1 | LPG | Induced Draft | True | False | 1 | False | Down |  | None | Non-Condensing | Single-Stage |  | 0.75 | Standard |  | 85000 | 67000 |  |  | 78000 | 470 | 80 | [9 empty] | Federally-Regulated Consumer Product | 02/17/2021 | 204541458 | 10/06/2021
Nordyne, LLC | NORTEK GLOBAL HVAC LLC | G7TK-120C-V35C1 | Natural Gas | Induced Draft | True | False | 1 | False | Down |  | None | Non-Condensing | Two-Stage Modulating |  | 0.75 | Standard |  | 120000 | 95000 |  |  | 115000 | 334 | 80 | [9 empty] | Federally-Regulated Consumer Product | 02/17/2021 | 204036781 | 10/06/2021
Nordyne, LLC | NORTEK GLOBAL HVAC LLC | G7TK-060C-V23A1 | LPG | Induced Draft | True | False | 1 | False | Down |  | None | Non-Condensing | Two-Stage Modulating |  | 0.5 | Standard |  | 60000 | 48000 |  |  | 56000 | 275 | 80 | [9 empty] | Federally-Regulated Consumer Product | 02/17/2021 | 204036778 | 10/06/2021
Nordyne, LLC | NORTEK GLOBAL HVAC LLC | G7TK-060C-V23A1 | Natural Gas | Induced Draft | True | False | 1 | False | Down |  | None | Non-Condensing | Two-Stage Modulating |  | 0.5 | Standard |  | 60000 | 48000 |  |  | 56000 | 275 | 80 | [9 empty] | Federally-Regulated Consumer Product | 02/17/2021 | 204036778 | 10/06/2021
Nordyne, LLC | NORTEK GLOBAL HVAC LLC | G7TK-080C-V24B1 | Natural Gas | Induced Draft | True | False | 1 | False | Down |  | None | Non-Condensing | Two-Stage Modulating |  | 0.5 | Standard |  | 80000 | 64000 |  |  | 76000 | 323 | 80 | [9 empty] | Federally-Regulated Consumer Product | 02/17/2021 | 204036779 | 10/06/2021
Nordyne, LLC | NORTEK GLOBAL HVAC LLC | MG2S-060F2*BM* | LPG | Induced Draft | True | False | 1 | False | Down |  | None | Condensing | Two-Stage Modulating |  | 0.75 | Standard |  | 60000 | 58000 |  |  | 48000 | 199 | 96 | [9 empty] | Federally-Regulated Consumer Product | 12/16/2020 | 204014401 | 10/06/2021
Nordyne, LLC | NORTEK GLOBAL HVAC LLC | G7TK-100C-V35C1 | LPG | Induced Draft | True | False | 1 | False | Down |  | None | Non-Condensing | Two-Stage Modulating |  | 0.75 | Standard |  | 100000 | 79000 |  |  | 96000 | 356 | 80 | [9 empty] | Federally-Regulated Consumer Product | 02/17/2021 | 204036780 | 10/06/2021
Nordyne, LLC | NORTEK GLOBAL HVAC LLC | MG2R-072F1**M* | LPG | Induced Draft | True | False | 1 | False | Down |  | None | Condensing | Single-Stage |  | 0.75 | Standard |  | 72000 | 68000 |  |  | 58000 | 818 | 95 | [9 empty] | Federally-Regulated Consumer Product | 12/16/2020 | 204600153 | 10/06/2021
Nordyne, LLC | NORTEK GLOBAL HVAC LLC | MG2R-045F1**M* | Natural Gas | Induced Draft | True | False | 1 | False | Down |  | None | Condensing | Single-Stage |  | 0.75 | Standard |  | 45000 | 43000 |  |  | 43000 | 678 | 95 | [9 empty] | Federally-Regulated Consumer Product | 12/16/2020 | 204600150 | 10/06/2021
Nordyne, LLC | NORTEK GLOBAL HVAC LLC | MG1E-077F1**M1 | LPG | Induced Draft | True | False | 1 | False | Down |  | None | Non-Condensing | Single-Stage |  | 0.75 | Standard |  | 77000 | 62000 |  |  | 76000 | 940 | 80 | [9 empty] | Federally-Regulated Consumer Product | 02/17/2021 | 204112426 | 10/06/2021
Nordyne, LLC | NORTEK GLOBAL HVAC LLC | G7TK-100C-V35C1 | Natural Gas | Induced Draft | True | False | 1 | False | Down |  | None | Non-Condensing | Two-Stage Modulating |  | 0.75 | Standard |  | 100000 | 79000 |  |  | 96000 | 356 | 80 | [9 empty] | Federally-Regulated Consumer Product | 02/17/2021 | 204036780 | 10/06/2021
Nordyne, LLC | NORTEK GLOBAL HVAC LLC | MG1E-090F1**M1 | Natural Gas | Induced Draft | True | False | 1 | False | Down |  | None | Non-Condensing | Single-Stage |  | 0.75 | Standard |  | 85000 | 67000 |  |  | 78000 | 470 | 80 | [9 empty] | Federally-Regulated Consumer Product | 02/17/2021 | 204541458 | 10/06/2021
Nordyne, LLC | NORTEK GLOBAL HVAC LLC | MG2R-060F1**M* | LPG | Induced Draft | True | False | 1 | False | Down |  | None | Condensing | Single-Stage |  | 0.75 | Standard |  | 60000 | 57000 |  |  | 43000 | 682 | 95 | [9 empty] | Federally-Regulated Consumer Product | 12/16/2020 | 204600152 | 10/06/2021
Nordyne, LLC | NORTEK GLOBAL HVAC LLC | MG2S-072F2*BM* | Natural Gas | Induced Draft | True | False | 1 | False | Down |  | None | Condensing | Two-Stage Modulating |  | 0.75 | Standard |  | 72000 | 69000 |  |  | 63000 | 310 | 96 | [9 empty] | Federally-Regulated Consumer Product | 12/16/2020 | 204014403 | 10/06/2021
Nordyne, LLC | NORTEK GLOBAL HVAC LLC | MG1E-077F1**M1 | Natural Gas | Induced Draft | True | False | 1 | False | Down |  | None | Non-Condensing | Single-Stage |  | 0.75 | Standard |  | 77000 | 62000 |  |  | 76000 | 940 | 80 | [9 empty] | Federally-Regulated Consumer Product | 02/17/2021 | 204112426 | 10/06/2021
Nordyne, LLC | NORTEK GLOBAL HVAC LLC | MG1E-056F1**M1 | LPG | Induced Draft | True | False | 1 | False | Down |  | None | Non-Condensing | Single-Stage |  | 0.75 | Standard |  | 56000 | 45000 |  |  | 56000 | 756 | 80 | [9 empty] | Federally-Regulated Consumer Product | 02/17/2021 | 204235301 | 10/06/2021
Nordyne, LLC | NORTEK GLOBAL HVAC LLC | G7TK-080C-V24B1 | LPG | Induced Draft | True | False | 1 | False | Down |  | None | Non-Condensing | Two-Stage Modulating |  | 0.5 | Standard |  | 80000 | 64000 |  |  | 76000 | 323 | 80 | [9 empty] | Federally-Regulated Consumer Product | 02/17/2021 | 204036779 | 10/06/2021
Nordyne, LLC | Miller | MG2R-060F1**M* | Natural Gas | Induced Draft | True | False | 1 | False | Down |  | None | Condensing | Single-Stage |  | 0.75 | Standard |  | 60000 | 57000 |  |  | 43000 | 682 | 95.1 | [9 empty] | Federally-Regulated Consumer Product | 12/16/2020 | 204600237 | 10/06/2021
Nordyne, LLC | Miller | MG2R-060F1**M* | LPG | Induced Draft | True | False | 1 | False | Down |  | None | Condensing | Single-Stage |  | 0.75 | Standard |  | 60000 | 57000 |  |  | 43000 | 682 | 95.1 | [9 empty] | Federally-Regulated Consumer Product | 12/16/2020 | 204600237 | 10/06/2021
Nordyne, LLC | Miller | MG2S-045F2*BM* | Natural Gas | Induced Draft | True | False | 1 | False | Down |  | None | Condensing | Two-Stage Modulating |  | 0.75 | Standard |  | 45000 | 44000 |  |  | 47000 | 238 | 96 | [9 empty] | Federally-Regulated Consumer Product | 12/16/2020 | 204014407 | 10/06/2021
Nordyne, LLC | Miller | FG7TK-080C-V24B1 | LPG | Induced Draft | True | False | 1 | False | Down |  | None | Non-Condensing | Two-Stage Modulating |  | 0.5 | Standard |  | 80000 | 64000 |  |  | 76000 | 323 | 80 | [9 empty] | Federally-Regulated Consumer Product | 02/17/2021 | 204036886 | 10/06/2021
Nordyne, LLC | Miller | FG7TK-120C-V35C1 | LPG | Induced Draft | True | False | 1 | False | Down |  | None | Non-Condensing | Two-Stage Modulating |  | 0.75 | Standard |  | 120000 | 95000 |  |  | 115000 | 334 | 80 | [9 empty] | Federally-Regulated Consumer Product | 02/17/2021 | 204036916 | 10/06/2021
Nordyne, LLC | Miller | MG1E-070F1**M1 | Natural Gas | Induced Draft | True | False | 1 | False | Down |  | None | Non-Condensing | Single-Stage |  | 0.75 | Standard |  | 70000 | 57000 |  |  | 56000 | 781 | 80 | [9 empty] | Federally-Regulated Consumer Product | 02/17/2021 | 204235566 | 10/06/2021
Nordyne, LLC | Miller | MG1E-056F1**M1 | Natural Gas | Induced Draft | True | False | 1 | False | Down |  | None | Non-Condensing | Single-Stage |  | 0.75 | Standard |  | 56000 | 45000 |  |  | 56000 | 756 | 80 | [9 empty] | Federally-Regulated Consumer Product | 02/17/2021 | 204235549 | 10/06/2021
Nordyne, LLC | Miller | FG7TK-120C-V35C1 | Natural Gas | Induced Draft | True | False | 1 | False | Down |  | None | Non-Condensing | Two-Stage Modulating |  | 0.75 | Standard |  | 120000 | 95000 |  |  | 115000 | 334 | 80 | [9 empty] | Federally-Regulated Consumer Product | 02/17/2021 | 204036916 | 10/06/2021
Nordyne, LLC | Miller | MG2R-072F1**M* | Natural Gas | Induced Draft | True | False | 1 | False | Down |  | None | Condensing | Single-Stage |  | 0.75 | Standard |  | 72000 | 68000 |  |  | 58000 | 818 | 95.1 | [9 empty] | Federally-Regulated Consumer Product | 12/16/2020 | 204600243 | 10/06/2021
Nordyne, LLC | Miller | MG1E-077F1**M1 | Natural Gas | Induced Draft | True | False | 1 | False | Down |  | None | Non-Condensing | Single-Stage |  | 0.75 | Standard |  | 77000 | 62000 |  |  | 76000 | 940 | 80 | [9 empty] | Federally-Regulated Consumer Product | 02/17/2021 | 204114221 | 10/06/2021
Nordyne, LLC | Miller | MG1E-077F1**M1 | LPG | Induced Draft | True | False | 1 | False | Down |  | None | Non-Condensing | Single-Stage |  | 0.75 | Standard |  | 77000 | 62000 |  |  | 76000 | 940 | 80 | [9 empty] | Federally-Regulated Consumer Product | 02/17/2021 | 204114221 | 10/06/2021
Nordyne, LLC | Miller | FG7TK-080C-V24B1 | Natural Gas | Induced Draft | True | False | 1 | False | Down |  | None | Non-Condensing | Two-Stage Modulating |  | 0.5 | Standard |  | 80000 | 64000 |  |  | 76000 | 323 | 80 | [9 empty] | Federally-Regulated Consumer Product | 02/17/2021 | 204036886 | 10/06/2021
Nordyne, LLC | Miller | FG7TK-100C-V35C1 | LPG | Induced Draft | True | False | 1 | False | Down |  | None | Non-Condensing | Two-Stage Modulating |  | 0.75 | Standard |  | 100000 | 79000 |  |  | 96000 | 356 | 80 | [9 empty] | Federally-Regulated Consumer Product | 02/17/2021 | 204036901 | 10/06/2021
Nordyne, LLC | Miller | MG2S-060F2*BM* | Natural Gas | Induced Draft | True | False | 1 | False | Down |  | None | Condensing | Two-Stage Modulating |  | 0.75 | Standard |  | 60000 | 58000 |  |  | 48000 | 199 | 96 | [9 empty] | Federally-Regulated Consumer Product | 12/16/2020 | 204014413 | 10/06/2021
Nordyne, LLC | Miller | MG2S-060F2*BM* | LPG | Induced Draft | True | False | 1 | False | Down |  | None | Condensing | Two-Stage Modulating |  | 0.75 | Standard |  | 60000 | 58000 |  |  | 48000 | 199 | 96 | [9 empty] | Federally-Regulated Consumer Product | 12/16/2020 | 204014413 | 10/06/2021
Nordyne, LLC | Miller | MG2R-045F1**M* | LPG | Induced Draft | True | False | 1 | False | Down |  | None | Condensing | Single-Stage |  | 0.75 | Standard |  | 45000 | 43000 |  |  | 43000 | 678 | 95.1 | [9 empty] | Federally-Regulated Consumer Product | 12/16/2020 | 204600232 | 10/06/2021
Nordyne, LLC | Miller | MG2S-072F2*BM* | LPG | Induced Draft | True | False | 1 | False | Down |  | None | Condensing | Two-Stage Modulating |  | 0.75 | Standard |  | 72000 | 69000 |  |  | 63000 | 310 | 96 | [9 empty] | Federally-Regulated Consumer Product | 12/16/2020 | 204014420 | 10/06/2021
Nordyne, LLC | Miller | MG2R-072F1**M* | LPG | Induced Draft | True | False | 1 | False | Down |  | None | Condensing | Single-Stage |  | 0.75 | Standard |  | 72000 | 68000 |  |  | 58000 | 818 | 95.1 | [9 empty] | Federally-Regulated Consumer Product | 12/16/2020 | 204600243 | 10/06/2021
Nordyne, LLC | Miller | MG1E-090F1**M1 | Natural Gas | Induced Draft | True | False | 1 | False | Down |  | None | Non-Condensing | Single-Stage |  | 0.75 | Standard |  | 85000 | 67000 |  |  | 78000 | 470 | 80 | [9 empty] | Federally-Regulated Consumer Product | 02/17/2021 | 204541468 | 10/06/2021
Nordyne, LLC | Miller | FG7TK-060C-V23A1 | Natural Gas | Induced Draft | True | False | 1 | False | Down |  | None | Non-Condensing | Two-Stage Modulating |  | 0.5 | Standard |  | 60000 | 48000 |  |  | 56000 | 275 | 80 | [9 empty] | Federally-Regulated Consumer Product | 02/17/2021 | 204036871 | 10/06/2021
Nordyne, LLC | Miller | FG7TK-060C-V23A1 | LPG | Induced Draft | True | False | 1 | False | Down |  | None | Non-Condensing | Two-Stage Modulating |  | 0.5 | Standard |  | 60000 | 48000 |  |  | 56000 | 275 | 80 | [9 empty] | Federally-Regulated Consumer Product | 02/17/2021 | 204036871 | 10/06/2021
Nordyne, LLC | Miller | FG7TK-100C-V35C1 | Natural Gas | Induced Draft | True | False | 1 | False | Down |  | None | Non-Condensing | Two-Stage Modulating |  | 0.75 | Standard |  | 100000 | 79000 |  |  | 96000 | 356 | 80 | [9 empty] | Federally-Regulated Consumer Product | 02/17/2021 | 204036901 | 10/06/2021
Nordyne, LLC | Miller | MG1E-070F1**M1 | LPG | Induced Draft | True | False | 1 | False | Down |  | None | Non-Condensing | Single-Stage |  | 0.75 | Standard |  | 70000 | 57000 |  |  | 56000 | 781 | 80 | [9 empty] | Federally-Regulated Consumer Product | 02/17/2021 | 204235566 | 10/06/2021
Nordyne, LLC | Miller | MG1E-090F1**M1 | LPG | Induced Draft | True | False | 1 | False | Down |  | None | Non-Condensing | Single-Stage |  | 0.75 | Standard |  | 85000 | 67000 |  |  | 78000 | 470 | 80 | [9 empty] | Federally-Regulated Consumer Product | 02/17/2021 | 204541468 | 10/06/2021
Nordyne, LLC | Miller | MG1E-056F1**M1 | LPG | Induced Draft | True | False | 1 | False | Down |  | None | Non-Condensing | Single-Stage |  | 0.75 | Standard |  | 56000 | 45000 |  |  | 56000 | 756 | 80 | [9 empty] | Federally-Regulated Consumer Product | 02/17/2021 | 204235549 | 10/06/2021
Nordyne, LLC | Miller | MG2R-045F1**M* | Natural Gas | Induced Draft | True | False | 1 | False | Down |  | None | Condensing | Single-Stage |  | 0.75 | Standard |  | 45000 | 43000 |  |  | 43000 | 678 | 95.1 | [9 empty] | Federally-Regulated Consumer Product | 12/16/2020 | 204600232 | 10/06/2021
Nordyne, LLC | Miller | MG2S-072F2*BM* | Natural Gas | Induced Draft | True | False | 1 | False | Down |  | None | Condensing | Two-Stage Modulating |  | 0.75 | Standard |  | 72000 | 69000 |  |  | 63000 | 310 | 96 | [9 empty] | Federally-Regulated Consumer Product | 12/16/2020 | 204014420 | 10/06/2021
Nordyne, LLC | Miller | MG2S-045F2*BM* | LPG | Induced Draft | True | False | 1 | False | Down |  | None | Condensing | Two-Stage Modulating |  | 0.75 | Standard |  | 45000 | 44000 |  |  | 47000 | 238 | 96 | [9 empty] | Federally-Regulated Consumer Product | 12/16/2020 | 204014407 | 10/06/2021
Nordyne, LLC | Intertherm | FG7TK-120C-V35C1 | Natural Gas | Induced Draft | True | False | 1 | False | Down |  | None | Non-Condensing | Two-Stage Modulating |  | 0.75 | Standard |  | 120000 | 95000 |  |  | 115000 | 334 | 80 | [9 empty] | Federally-Regulated Consumer Product | 02/17/2021 | 204036915 | 10/06/2021
Nordyne, LLC | Intertherm | MG2S-060F2*BM* | Natural Gas | Induced Draft | True | False | 1 | False | Down |  | None | Condensing | Two-Stage Modulating |  | 0.75 | Standard |  | 60000 | 58000 |  |  | 48000 | 199 | 96 | [9 empty] | Federally-Regulated Consumer Product | 12/16/2020 | 204014427 | 10/06/2021
Nordyne, LLC | Intertherm | MG1E-056F1**M1 | LPG | Induced Draft | True | False | 1 | False | Down |  | None | Non-Condensing | Single-Stage |  | 0.75 | Standard |  | 56000 | 45000 |  |  | 56000 | 756 | 80 | [9 empty] | Federally-Regulated Consumer Product | 02/17/2021 | 204235540 | 10/06/2021
Nordyne, LLC | Intertherm | MG2S-060F2*BM* | LPG | Induced Draft | True | False | 1 | False | Down |  | None | Condensing | Two-Stage Modulating |  | 0.75 | Standard |  | 60000 | 58000 |  |  | 48000 | 199 | 96 | [9 empty] | Federally-Regulated Consumer Product | 12/16/2020 | 204014427 | 10/06/2021
Nordyne, LLC | Intertherm | MG1E-070F1**M1 | Natural Gas | Induced Draft | True | False | 1 | False | Down |  | None | Non-Condensing | Single-Stage |  | 0.75 | Standard |  | 70000 | 57000 |  |  | 56000 | 781 | 80 | [9 empty] | Federally-Regulated Consumer Product | 02/17/2021 | 204235555 | 10/06/2021
Nordyne, LLC | Intertherm | FG7TK-080C-V24B1 | Natural Gas | Induced Draft | True | False | 1 | False | Down |  | None | Non-Condensing | Two-Stage Modulating |  | 0.5 | Standard |  | 80000 | 64000 |  |  | 76000 | 323 | 80 | [9 empty] | Federally-Regulated Consumer Product | 02/17/2021 | 204036885 | 10/06/2021
Nordyne, LLC | Intertherm | MG1E-090F1**M1 | LPG | Induced Draft | True | False | 1 | False | Down |  | None | Non-Condensing | Single-Stage |  | 0.75 | Standard |  | 85000 | 67000 |  |  | 78000 | 470 | 80 | [9 empty] | Federally-Regulated Consumer Product | 02/17/2021 | 204541465 | 10/06/2021
Nordyne, LLC | Intertherm | FG7TK-100C-V35C1 | LPG | Induced Draft | True | False | 1 | False | Down |  | None | Non-Condensing | Two-Stage Modulating |  | 0.75 | Standard |  | 100000 | 79000 |  |  | 96000 | 356 | 80 | [9 empty] | Federally-Regulated Consumer Product | 02/17/2021 | 204036900 | 10/06/2021
Nordyne, LLC | Intertherm | MG1E-056F1**M1 | Natural Gas | Induced Draft | True | False | 1 | False | Down |  | None | Non-Condensing | Single-Stage |  | 0.75 | Standard |  | 56000 | 45000 |  |  | 56000 | 756 | 80 | [9 empty] | Federally-Regulated Consumer Product | 02/17/2021 | 204235540 | 10/06/2021
Nordyne, LLC | Intertherm | MG2R-045F1**M* | LPG | Induced Draft | True | False | 1 | False | Down |  | None | Condensing | Single-Stage |  | 0.75 | Standard |  | 45000 | 43000 |  |  | 43000 | 678 | 95.1 | [9 empty] | Federally-Regulated Consumer Product | 12/16/2020 | 204600229 | 10/06/2021
Nordyne, LLC | Intertherm | MG1E-077F1**M1 | Natural Gas | Induced Draft | True | False | 1 | False | Down |  | None | Non-Condensing | Single-Stage |  | 0.75 | Standard |  | 77000 | 62000 |  |  | 76000 | 940 | 80 | [9 empty] | Federally-Regulated Consumer Product | 02/17/2021 | 204114218 | 10/06/2021
Nordyne, LLC | Intertherm | MG2R-060F1**M* | LPG | Induced Draft | True | False | 1 | False | Down |  | None | Condensing | Single-Stage |  | 0.75 | Standard |  | 60000 | 57000 |  |  | 43000 | 682 | 95.1 | [9 empty] | Federally-Regulated Consumer Product | 12/16/2020 | 204600234 | 10/06/2021
Nordyne, LLC | Intertherm | MG2R-072F1**M* | LPG | Induced Draft | True | False | 1 | False | Down |  | None | Condensing | Single-Stage |  | 0.75 | Standard |  | 72000 | 68000 |  |  | 58000 | 818 | 95.1 | [9 empty] | Federally-Regulated Consumer Product | 12/16/2020 | 204600239 | 10/06/2021
Nordyne, LLC | Intertherm | MG1E-090F1**M1 | Natural Gas | Induced Draft | True | False | 1 | False | Down |  | None | Non-Condensing | Single-Stage |  | 0.75 | Standard |  | 85000 | 67000 |  |  | 78000 | 470 | 80 | [9 empty] | Federally-Regulated Consumer Product | 02/17/2021 | 204541465 | 10/06/2021
Nordyne, LLC | Intertherm | FG7TK-100C-V35C1 | Natural Gas | Induced Draft | True | False | 1 | False | Down |  | None | Non-Condensing | Two-Stage Modulating |  | 0.75 | Standard |  | 100000 | 79000 |  |  | 96000 | 356 | 80 | [9 empty] | Federally-Regulated Consumer Product | 02/17/2021 | 204036900 | 10/06/2021
Nordyne, LLC | Intertherm | MG1E-077F1**M1 | LPG | Induced Draft | True | False | 1 | False | Down |  | None | Non-Condensing | Single-Stage |  | 0.75 | Standard |  | 77000 | 62000 |  |  | 76000 | 940 | 80 | [9 empty] | Federally-Regulated Consumer Product | 02/17/2021 | 204114218 | 10/06/2021
Nordyne, LLC | Intertherm | MG2R-072F1**M* | Natural Gas | Induced Draft | True | False | 1 | False | Down |  | None | Condensing | Single-Stage |  | 0.75 | Standard |  | 72000 | 68000 |  |  | 58000 | 818 | 95.1 | [9 empty] | Federally-Regulated Consumer Product | 12/16/2020 | 204600239 | 10/06/2021
Nordyne, LLC | Intertherm | FG7TK-080C-V24B1 | LPG | Induced Draft | True | False | 1 | False | Down |  | None | Non-Condensing | Two-Stage Modulating |  | 0.5 | Standard |  | 80000 | 64000 |  |  | 76000 | 323 | 80 | [9 empty] | Federally-Regulated Consumer Product | 02/17/2021 | 204036885 | 10/06/2021
Nordyne, LLC | Intertherm | MG1E-070F1**M1 | LPG | Induced Draft | True | False | 1 | False | Down |  | None | Non-Condensing | Single-Stage |  | 0.75 | Standard |  | 70000 | 57000 |  |  | 56000 | 781 | 80 | [9 empty] | Federally-Regulated Consumer Product | 02/17/2021 | 204235555 | 10/06/2021
Nordyne, LLC | Intertherm | MG2S-045F2*BM* | LPG | Induced Draft | True | False | 1 | False | Down |  | None | Condensing | Two-Stage Modulating |  | 0.75 | Standard |  | 45000 | 44000 |  |  | 47000 | 238 | 96 | [9 empty] | Federally-Regulated Consumer Product | 12/16/2020 | 204014425 | 10/06/2021
Nordyne, LLC | Intertherm | FG7TK-060C-V23A1 | Natural Gas | Induced Draft | True | False | 1 | False | Down |  | None | Non-Condensing | Two-Stage Modulating |  | 0.5 | Standard |  | 60000 | 48000 |  |  | 56000 | 275 | 80 | [9 empty] | Federally-Regulated Consumer Product | 02/17/2021 | 204036870 | 10/06/2021
Nordyne, LLC | Intertherm | MG2S-072F2*BM* | LPG | Induced Draft | True | False | 1 | False | Down |  | None | Condensing | Two-Stage Modulating |  | 0.75 | Standard |  | 72000 | 69000 |  |  | 63000 | 310 | 96 | [9 empty] | Federally-Regulated Consumer Product | 12/16/2020 | 204014429 | 10/06/2021
Nordyne, LLC | Intertherm | MG2S-072F2*BM* | Natural Gas | Induced Draft | True | False | 1 | False | Down |  | None | Condensing | Two-Stage Modulating |  | 0.75 | Standard |  | 72000 | 69000 |  |  | 63000 | 310 | 96 | [9 empty] | Federally-Regulated Consumer Product | 12/16/2020 | 204014429 | 10/06/2021
Nordyne, LLC | Intertherm | MG2S-045F2*BM* | Natural Gas | Induced Draft | True | False | 1 | False | Down |  | None | Condensing | Two-Stage Modulating |  | 0.75 | Standard |  | 45000 | 44000 |  |  | 47000 | 238 | 96 | [9 empty] | Federally-Regulated Consumer Product | 12/16/2020 | 204014425 | 10/06/2021
Nordyne, LLC | Intertherm | FG7TK-120C-V35C1 | LPG | Induced Draft | True | False | 1 | False | Down |  | None | Non-Condensing | Two-Stage Modulating |  | 0.75 | Standard |  | 120000 | 95000 |  |  | 115000 | 334 | 80 | [9 empty] | Federally-Regulated Consumer Product | 02/17/2021 | 204036915 | 10/06/2021
Nordyne, LLC | Intertherm | FG7TK-060C-V23A1 | LPG | Induced Draft | True | False | 1 | False | Down |  | None | Non-Condensing | Two-Stage Modulating |  | 0.5 | Standard |  | 60000 | 48000 |  |  | 56000 | 275 | 80 | [9 empty] | Federally-Regulated Consumer Product | 02/17/2021 | 204036870 | 10/06/2021
Nordyne, LLC | Intertherm | MG2R-045F1**M* | Natural Gas | Induced Draft | True | False | 1 | False | Down |  | None | Condensing | Single-Stage |  | 0.75 | Standard |  | 45000 | 43000 |  |  | 43000 | 678 | 95.1 | [9 empty] | Federally-Regulated Consumer Product | 12/16/2020 | 204600229 | 10/06/2021
Nordyne, LLC | Intertherm | MG2R-060F1**M* | Natural Gas | Induced Draft | True | False | 1 | False | Down |  | None | Condensing | Single-Stage |  | 0.75 | Standard |  | 60000 | 57000 |  |  | 43000 | 682 | 95.1 | [9 empty] | Federally-Regulated Consumer Product | 12/16/2020 | 204600234 | 10/06/2021
Nordyne, LLC | Philco | FG7TC-080D-V35C1 | Natural Gas | Induced Draft | True | False | 1 | False | Up |  | None | Condensing | Two-Stage Modulating |  | 0.75 | Standard |  | 80000 | 76000 |  |  | 65000 | 214 | 95 | [9 empty] | Federally-Regulated Consumer Product | 08/05/2020 | 204036835 | 10/06/2021
Nordyne, LLC | Philco | FG7TN-115D-V45C1 | LPG | Induced Draft | True | False | 1 | False | Down |  | None | Condensing | Two-Stage Modulating |  | 1 | Standard |  | 115000 | 110000 |  |  | 96000 | 372 | 96 | [9 empty] | Federally-Regulated Consumer Product | 08/05/2020 | 204036964 | 10/06/2021
Nordyne, LLC | Philco | FG7TK-100C-V35C1 | Natural Gas | Induced Draft | True | False | 1 | False | Down |  | None | Non-Condensing | Two-Stage Modulating |  | 0.75 | Standard |  | 100000 | 79000 |  |  | 96000 | 356 | 80 | [9 empty] | Federally-Regulated Consumer Product | 07/29/2020 | 204036903 | 10/06/2021
Nordyne, LLC | Philco | FG7TC-100*-V35C1 | LPG | Induced Draft | True | False | 1 | False | Horizontal |  | None | Condensing | Two-Stage Modulating |  | 0.75 | Standard |  | 100000 | 95000 |  |  | 96000 | 326 | 95 | [9 empty] | Federally-Regulated Consumer Product | 08/05/2020 | 204037055 | 10/06/2021
Nordyne, LLC | Philco | KG7TC-060*-E24B1 | LPG | Induced Draft | True | False | 1 | False | Horizontal |  | None | Condensing | Two-Stage Modulating |  | 0.5 | Standard |  | 60000 | 57000 |  |  | 48000 | 189 | 95 | [9 empty] | Federally-Regulated Consumer Product | 08/05/2020 | 204037005 | 10/06/2021
Nordyne, LLC | Philco | KG7TN-115D-E45D1 | LPG | Induced Draft | True | False | 1 | False | Down |  | None | Condensing | Two-Stage Modulating |  | 1 | Standard |  | 115000 | 110000 |  |  | 96000 | 351 | 96 | [9 empty] | Federally-Regulated Consumer Product | 08/05/2020 | 204036956 | 10/06/2021
Nordyne, LLC | Philco | KG7SC-054D-T24B* | LPG | Induced Draft | True | False | 1 | False | Up |  | None | Condensing | Single-Stage |  | 0.75 | Premium |  | 54000 | 49000 |  |  | 49000 | 755 | 92 | [9 empty] | Federally-Regulated Consumer Product | 07/29/2020 | 204747333 | 10/06/2021
Nordyne, LLC | Philco | FG7TK-060C-V23A1 | LPG | Induced Draft | True | False | 1 | False | Down |  | None | Non-Condensing | Two-Stage Modulating |  | 0.5 | Standard |  | 60000 | 48000 |  |  | 56000 | 275 | 80 | [9 empty] | Federally-Regulated Consumer Product | 07/29/2020 | 204036873 | 10/06/2021
Nordyne, LLC | Philco | FG7TC-100D-V35C1 | Natural Gas | Induced Draft | True | False | 1 | False | Up |  | None | Condensing | Two-Stage Modulating |  | 0.75 | Standard |  | 100000 | 95000 |  |  | 96000 | 326 | 95 | [9 empty] | Federally-Regulated Consumer Product | 08/05/2020 | 204036850 | 10/06/2021
Nordyne, LLC | Philco | KG7TE-100D-E35C1 | Natural Gas | Induced Draft | True | False | 1 | False | Up |  | None | Condensing | Two-Stage Modulating |  | 0.75 | Standard |  | 100000 | 96000 |  |  | 97000 | 572 | 96 | [9 empty] | Federally-Regulated Consumer Product | 08/05/2020 | 204036928 | 10/06/2021
Nordyne, LLC | Philco | FG7TC-060*-V24B1 | Natural Gas | Induced Draft | True | False | 1 | False | Horizontal |  | None | Condensing | Two-Stage Modulating |  | 0.5 | Standard |  | 60000 | 57000 |  |  | 48000 | 189 | 95 | [9 empty] | Federally-Regulated Consumer Product | 08/05/2020 | 204037043 | 10/06/2021
Nordyne, LLC | Philco | FG7TE-060D-E24B1 | LPG | Induced Draft | True | False | 1 | False | Up |  | None | Condensing | Two-Stage Modulating |  | 0.5 | Standard |  | 60000 | 57000 |  |  | 48000 | 274 | 96 | [9 empty] | Federally-Regulated Consumer Product | 08/05/2020 | 204037058 | 10/06/2021
Nordyne, LLC | Philco | KG7TE-060D-E24B1 | Natural Gas | Induced Draft | True | False | 1 | False | Up |  | None | Condensing | Two-Stage Modulating |  | 0.5 | Standard |  | 60000 | 57000 |  |  | 48000 | 274 | 96 | [9 empty] | Federally-Regulated Consumer Product | 08/05/2020 | 204037063 | 10/06/2021
Nordyne, LLC | Philco | FG7TK-120C-V35C1 | Natural Gas | Induced Draft | True | False | 1 | False | Down |  | None | Non-Condensing | Two-Stage Modulating |  | 0.75 | Standard |  | 120000 | 95000 |  |  | 115000 | 334 | 80 | [9 empty] | Federally-Regulated Consumer Product | 07/29/2020 | 204036918 | 10/06/2021
Nordyne, LLC | Philco | KG7TC-120D-E45D1 | LPG | Induced Draft | True | False | 1 | False | Up |  | None | Condensing | Two-Stage Modulating |  | 1 | Standard |  | 120000 | 114000 |  |  | 113000 | 452 | 95 | [9 empty] | Federally-Regulated Consumer Product | 08/05/2020 | 204036858 | 10/06/2021
Nordyne, LLC | Philco | KG7TN-060D-E24B1 | LPG | Induced Draft | True | False | 1 | False | Down |  | None | Condensing | Two-Stage Modulating |  | 0.5 | Standard |  | 60000 | 57000 |  |  | 48000 | 213 | 96 | [9 empty] | Federally-Regulated Consumer Product | 08/05/2020 | 204036989 | 10/06/2021
Nordyne, LLC | Philco | KG7TN-060D-E24B1 | Natural Gas | Induced Draft | True | False | 1 | False | Down |  | None | Condensing | Two-Stage Modulating |  | 0.5 | Standard |  | 60000 | 57000 |  |  | 48000 | 213 | 96 | [9 empty] | Federally-Regulated Consumer Product | 08/05/2020 | 204036989 | 10/06/2021
Nordyne, LLC | Philco | KG7TN-100D-E35C1 | Natural Gas | Induced Draft | True | False | 1 | False | Down |  | None | Condensing | Two-Stage Modulating |  | 0.75 | Premium |  | 100000 | 96000 |  |  | 97000 | 442 | 96 | [9 empty] | Federally-Regulated Consumer Product | 08/05/2020 | 204036949 | 10/06/2021
Nordyne, LLC | Philco | FG7TE-100D-E35C1 | Natural Gas | Induced Draft | True | False | 1 | False | Up |  | None | Condensing | Two-Stage Modulating |  | 0.75 | Standard |  | 100000 | 96000 |  |  | 97000 | 572 | 96 | [9 empty] | Federally-Regulated Consumer Product | 08/05/2020 | 204036922 | 10/06/2021
Nordyne, LLC | Philco | KG7TC-080D-E35C1 | Natural Gas | Induced Draft | True | False | 1 | False | Up |  | None | Condensing | Two-Stage Modulating |  | 0.75 | Standard |  | 80000 | 76000 |  |  | 65000 | 214 | 95 | [9 empty] | Federally-Regulated Consumer Product | 08/05/2020 | 204036829 | 10/06/2021
Nordyne, LLC | Philco | FG7TC-100*-V35C1 | Natural Gas | Induced Draft | True | False | 1 | False | Horizontal |  | None | Condensing | Two-Stage Modulating |  | 0.75 | Standard |  | 100000 | 95000 |  |  | 96000 | 326 | 95 | [9 empty] | Federally-Regulated Consumer Product | 08/05/2020 | 204037055 | 10/06/2021
Nordyne, LLC | Philco | KG7TK-060C-V23A1 | Natural Gas | Induced Draft | True | False | 1 | False | Down |  | None | Non-Condensing | Two-Stage Modulating |  | 0.5 | Standard |  | 60000 | 48000 |  |  | 56000 | 275 | 80 | [9 empty] | Federally-Regulated Consumer Product | 07/29/2020 | 204036867 | 10/06/2021
Nordyne, LLC | Philco | FG7TC-060D-V24B1 | Natural Gas | Induced Draft | True | False | 1 | False | Up |  | None | Condensing | Two-Stage Modulating |  | 0.5 | Standard |  | 60000 | 57000 |  |  | 48000 | 189 | 95 | [9 empty] | Federally-Regulated Consumer Product | 08/05/2020 | 204036820 | 10/06/2021
Nordyne, LLC | Philco | FG7TE-080D-V35C1 | LPG | Induced Draft | True | False | 1 | False | Up |  | None | Condensing | Two-Stage Modulating |  | 0.75 | Standard |  | 80000 | 76000 |  |  | 64000 | 231 | 96 | [9 empty] | Federally-Regulated Consumer Product | 08/05/2020 | 204036973 | 10/06/2021
Nordyne, LLC | Philco | KG7SC-054*-T24B* | Natural Gas | Induced Draft | True | False | 1 | False | Horizontal |  | None | Condensing | Single-Stage |  | 0.75 | Premium |  | 54000 | 49000 |  |  | 49000 | 755 | 90 | [9 empty] | Federally-Regulated Consumer Product | 07/31/2021 | 204747342 | 10/06/2021
Nordyne, LLC | Philco | KG7TC-080D-E35C1 | LPG | Induced Draft | True | False | 1 | False | Up |  | None | Condensing | Two-Stage Modulating |  | 0.75 | Standard |  | 80000 | 76000 |  |  | 65000 | 214 | 95 | [9 empty] | Federally-Regulated Consumer Product | 08/05/2020 | 204036829 | 10/06/2021
Nordyne, LLC | Philco | FG7TC-080*-V35C1 | Natural Gas | Induced Draft | True | False | 1 | False | Horizontal |  | None | Condensing | Two-Stage Modulating |  | 0.75 | Standard |  | 80000 | 76000 |  |  | 65000 | 214 | 95 | [9 empty] | Federally-Regulated Consumer Product | 08/05/2020 | 204037049 | 10/06/2021
Nordyne, LLC | Philco | KG7TC-120D-E45D1 | Natural Gas | Induced Draft | True | False | 1 | False | Up |  | None | Condensing | Two-Stage Modulating |  | 1 | Standard |  | 120000 | 114000 |  |  | 113000 | 452 | 95 | [9 empty] | Federally-Regulated Consumer Product | 08/05/2020 | 204036858 | 10/06/2021
Nordyne, LLC | Philco | KG7TK-080C-V24B1 | Natural Gas | Induced Draft | True | False | 1 | False | Down |  | None | Non-Condensing | Two-Stage Modulating |  | 0.5 | Standard |  | 80000 | 64000 |  |  | 76000 | 323 | 80 | [9 empty] | Federally-Regulated Consumer Product | 07/29/2020 | 204036882 | 10/06/2021
Nordyne, LLC | Philco | FG7TN-080D-V35C1 | Natural Gas | Induced Draft | True | False | 1 | False | Down |  | None | Condensing | Two-Stage Modulating |  | 0.75 | Standard |  | 80000 | 77000 |  |  | 80000 | 344 | 96 | [9 empty] | Federally-Regulated Consumer Product | 08/05/2020 | 204036943 | 10/06/2021
Nordyne, LLC | Philco | FG7TK-080C-V24B1 | LPG | Induced Draft | True | False | 1 | False | Down |  | None | Non-Condensing | Two-Stage Modulating |  | 0.5 | Standard |  | 80000 | 64000 |  |  | 76000 | 323 | 80 | [9 empty] | Federally-Regulated Consumer Product | 07/29/2020 | 204036888 | 10/06/2021
Nordyne, LLC | Philco | KG7TC-100D-E35C1 | LPG | Induced Draft | True | False | 1 | False | Up |  | None | Condensing | Two-Stage Modulating |  | 0.75 | Standard |  | 100000 | 95000 |  |  | 96000 | 326 | 95 | [9 empty] | Federally-Regulated Consumer Product | 08/05/2020 | 204036844 | 10/06/2021
Nordyne, LLC | Philco | KG7TN-100D-E35C1 | LPG | Induced Draft | True | False | 1 | False | Down |  | None | Condensing | Two-Stage Modulating |  | 0.75 | Premium |  | 100000 | 96000 |  |  | 97000 | 442 | 96 | [9 empty] | Federally-Regulated Consumer Product | 08/05/2020 | 204036949 | 10/06/2021
Nordyne, LLC | Philco | FG7TK-120C-V35C1 | LPG | Induced Draft | True | False | 1 | False | Down |  | None | Non-Condensing | Two-Stage Modulating |  | 0.75 | Standard |  | 120000 | 95000 |  |  | 115000 | 334 | 80 | [9 empty] | Federally-Regulated Consumer Product | 07/29/2020 | 204036918 | 10/06/2021
Nordyne, LLC | Philco | FG7TK-060C-V23A1 | Natural Gas | Induced Draft | True | False | 1 | False | Down |  | None | Non-Condensing | Two-Stage Modulating |  | 0.5 | Standard |  | 60000 | 48000 |  |  | 56000 | 275 | 80 | [9 empty] | Federally-Regulated Consumer Product | 07/29/2020 | 204036873 | 10/06/2021
Nordyne, LLC | Philco | KG7TC-060D-E24B1 | Natural Gas | Induced Draft | True | False | 1 | False | Up |  | None | Condensing | Two-Stage Modulating |  | 0.5 | Standard |  | 60000 | 57000 |  |  | 48000 | 189 | 95 | [9 empty] | Federally-Regulated Consumer Product | 08/05/2020 | 204036814 | 10/06/2021
Nordyne, LLC | Philco | KG7TN-080D-E35C1 | Natural Gas | Induced Draft | True | False | 1 | False | Down |  | None | Condensing | Two-Stage Modulating |  | 0.75 | Premium |  | 80000 | 77000 |  |  | 81000 | 324 | 96 | [9 empty] | Federally-Regulated Consumer Product | 08/05/2020 | 204036935 | 10/06/2021
Nordyne, LLC | Philco | KG7TC-100D-E35C1 | Natural Gas | Induced Draft | True | False | 1 | False | Up |  | None | Condensing | Two-Stage Modulating |  | 0.75 | Standard |  | 100000 | 95000 |  |  | 96000 | 326 | 95 | [9 empty] | Federally-Regulated Consumer Product | 08/05/2020 | 204036844 | 10/06/2021
Nordyne, LLC | Philco | FG7TC-080*-V35C1 | LPG | Induced Draft | True | False | 1 | False | Horizontal |  | None | Condensing | Two-Stage Modulating |  | 0.75 | Standard |  | 80000 | 76000 |  |  | 65000 | 214 | 95 | [9 empty] | Federally-Regulated Consumer Product | 08/05/2020 | 204037049 | 10/06/2021
Nordyne, LLC | Philco | FG7TE-100D-E35C1 | LPG | Induced Draft | True | False | 1 | False | Up |  | None | Condensing | Two-Stage Modulating |  | 0.75 | Standard |  | 100000 | 96000 |  |  | 97000 | 572 | 96 | [9 empty] | Federally-Regulated Consumer Product | 08/05/2020 | 204036922 | 10/06/2021
Nordyne, LLC | Philco | FG7TK-100C-V35C1 | LPG | Induced Draft | True | False | 1 | False | Down |  | None | Non-Condensing | Two-Stage Modulating |  | 0.75 | Standard |  | 100000 | 79000 |  |  | 96000 | 356 | 80 | [9 empty] | Federally-Regulated Consumer Product | 07/29/2020 | 204036903 | 10/06/2021
Nordyne, LLC | Philco | KG7TK-080C-V24B1 | LPG | Induced Draft | True | False | 1 | False | Down |  | None | Non-Condensing | Two-Stage Modulating |  | 0.5 | Standard |  | 80000 | 64000 |  |  | 76000 | 323 | 80 | [9 empty] | Federally-Regulated Consumer Product | 07/29/2020 | 204036882 | 10/06/2021
Nordyne, LLC | Philco | FG7TC-080D-V35C1 | LPG | Induced Draft | True | False | 1 | False | Up |  | None | Condensing | Two-Stage Modulating |  | 0.75 | Standard |  | 80000 | 76000 |  |  | 65000 | 214 | 95 | [9 empty] | Federally-Regulated Consumer Product | 08/05/2020 | 204036835 | 10/06/2021
Nordyne, LLC | Philco | KG7TC-080*-E35C1 | Natural Gas | Induced Draft | True | False | 1 | False | Horizontal |  | None | Condensing | Two-Stage Modulating |  | 0.75 | Standard |  | 80000 | 76000 |  |  | 65000 | 214 | 95 | [9 empty] | Federally-Regulated Consumer Product | 08/05/2020 | 204037014 | 10/06/2021
Nordyne, LLC | Philco | KG7TN-080D-E35C1 | LPG | Induced Draft | True | False | 1 | False | Down |  | None | Condensing | Two-Stage Modulating |  | 0.75 | Premium |  | 80000 | 77000 |  |  | 81000 | 324 | 96 | [9 empty] | Federally-Regulated Consumer Product | 08/05/2020 | 204036935 | 10/06/2021
Nordyne, LLC | Philco | KG7TC-060*-E24B1 | Natural Gas | Induced Draft | True | False | 1 | False | Horizontal |  | None | Condensing | Two-Stage Modulating |  | 0.5 | Standard |  | 60000 | 57000 |  |  | 48000 | 189 | 95 | [9 empty] | Federally-Regulated Consumer Product | 08/05/2020 | 204037005 | 10/06/2021
Nordyne, LLC | Philco | KG7TK-120C-V35C1 | LPG | Induced Draft | True | False | 1 | False | Down |  | None | Non-Condensing | Two-Stage Modulating |  | 0.75 | Standard |  | 120000 | 95000 |  |  | 115000 | 334 | 80 | [9 empty] | Federally-Regulated Consumer Product | 07/29/2020 | 204036912 | 10/06/2021
Nordyne, LLC | Philco | KG7TC-100*-E35C1 | Natural Gas | Induced Draft | True | False | 1 | False | Horizontal |  | None | Condensing | Two-Stage Modulating |  | 0.75 | Standard |  | 100000 | 95000 |  |  | 96000 | 326 | 95 | [9 empty] | Federally-Regulated Consumer Product | 08/05/2020 | 204037023 | 10/06/2021
Nordyne, LLC | Philco | KG7TC-120*-E45D1 | Natural Gas | Induced Draft | True | False | 1 | False | Horizontal |  | None | Condensing | Two-Stage Modulating |  | 1 | Standard |  | 120000 | 114000 |  |  | 113000 | 452 | 95 | [9 empty] | Federally-Regulated Consumer Product | 08/05/2020 | 204037031 | 10/06/2021
Nordyne, LLC | Philco | KG7TK-100C-V35C1 | Natural Gas | Induced Draft | True | False | 1 | False | Down |  | None | Non-Condensing | Two-Stage Modulating |  | 0.75 | Standard |  | 100000 | 79000 |  |  | 96000 | 356 | 80 | [9 empty] | Federally-Regulated Consumer Product | 07/29/2020 | 204036897 | 10/06/2021
Nordyne, LLC | Philco | FG7TN-115D-V45C1 | Natural Gas | Induced Draft | True | False | 1 | False | Down |  | None | Condensing | Two-Stage Modulating |  | 1 | Standard |  | 115000 | 110000 |  |  | 96000 | 372 | 96 | [9 empty] | Federally-Regulated Consumer Product | 08/05/2020 | 204036964 | 10/06/2021
Nordyne, LLC | Philco | KG7TK-100C-V35C1 | LPG | Induced Draft | True | False | 1 | False | Down |  | None | Non-Condensing | Two-Stage Modulating |  | 0.75 | Standard |  | 100000 | 79000 |  |  | 96000 | 356 | 80 | [9 empty] | Federally-Regulated Consumer Product | 07/29/2020 | 204036897 | 10/06/2021
Nordyne, LLC | Philco | FG7TE-080D-V35C1 | Natural Gas | Induced Draft | True | False | 1 | False | Up |  | None | Condensing | Two-Stage Modulating |  | 0.75 | Standard |  | 80000 | 76000 |  |  | 64000 | 231 | 96 | [9 empty] | Federally-Regulated Consumer Product | 08/05/2020 | 204036973 | 10/06/2021
Nordyne, LLC | Philco | KG7TK-120C-V35C1 | Natural Gas | Induced Draft | True | False | 1 | False | Down |  | None | Non-Condensing | Two-Stage Modulating |  | 0.75 | Standard |  | 120000 | 95000 |  |  | 115000 | 334 | 80 | [9 empty] | Federally-Regulated Consumer Product | 07/29/2020 | 204036912 | 10/06/2021
Nordyne, LLC | Philco | KG7SC-054*-T24B* | LPG | Induced Draft | True | False | 1 | False | Horizontal |  | None | Condensing | Single-Stage |  | 0.75 | Premium |  | 54000 | 49000 |  |  | 49000 | 755 | 90 | [9 empty] | Federally-Regulated Consumer Product | 07/31/2021 | 204747342 | 10/06/2021
Nordyne, LLC | Philco | KG7TC-060D-E24B1 | LPG | Induced Draft | True | False | 1 | False | Up |  | None | Condensing | Two-Stage Modulating |  | 0.5 | Standard |  | 60000 | 57000 |  |  | 48000 | 189 | 95 | [9 empty] | Federally-Regulated Consumer Product | 08/05/2020 | 204036814 | 10/06/2021
Nordyne, LLC | Philco | KG7TE-100D-E35C1 | LPG | Induced Draft | True | False | 1 | False | Up |  | None | Condensing | Two-Stage Modulating |  | 0.75 | Standard |  | 100000 | 96000 |  |  | 97000 | 572 | 96 | [9 empty] | Federally-Regulated Consumer Product | 08/05/2020 | 204036928 | 10/06/2021
Nordyne, LLC | Philco | KG7SC-054D-T24B* | Natural Gas | Induced Draft | True | False | 1 | False | Up |  | None | Condensing | Single-Stage |  | 0.75 | Premium |  | 54000 | 49000 |  |  | 49000 | 755 | 92 | [9 empty] | Federally-Regulated Consumer Product | 07/29/2020 | 204747333 | 10/06/2021
Nordyne, LLC | Philco | FG7TK-080C-V24B1 | Natural Gas | Induced Draft | True | False | 1 | False | Down |  | None | Non-Condensing | Two-Stage Modulating |  | 0.5 | Standard |  | 80000 | 64000 |  |  | 76000 | 323 | 80 | [9 empty] | Federally-Regulated Consumer Product | 07/29/2020 | 204036888 | 10/06/2021
Nordyne, LLC | Philco | FG7TE-080D-E35C1 | LPG | Induced Draft | True | False | 1 | False | Up |  | None | Condensing | Two-Stage Modulating |  | 0.75 | Standard |  | 80000 | 76000 |  |  | 64000 | 231 | 96 | [9 empty] | Federally-Regulated Consumer Product | 08/05/2020 | 204036969 | 10/06/2021
Nordyne, LLC | Philco | KG7TE-060D-E24B1 | LPG | Induced Draft | True | False | 1 | False | Up |  | None | Condensing | Two-Stage Modulating |  | 0.5 | Standard |  | 60000 | 57000 |  |  | 48000 | 274 | 96 | [9 empty] | Federally-Regulated Consumer Product | 08/05/2020 | 204037063 | 10/06/2021
Nordyne, LLC | Philco | KG7TE-080D-E35C1 | LPG | Induced Draft | True | False | 1 | False | Up |  | None | Condensing | Two-Stage Modulating |  | 0.75 | Standard |  | 80000 | 76000 |  |  | 64000 | 231 | 96 | [9 empty] | Federally-Regulated Consumer Product | 08/05/2020 | 204036979 | 10/06/2021
Nordyne, LLC | Philco | FG7TE-080D-E35C1 | Natural Gas | Induced Draft | True | False | 1 | False | Up |  | None | Condensing | Two-Stage Modulating |  | 0.75 | Standard |  | 80000 | 76000 |  |  | 64000 | 231 | 96 | [9 empty] | Federally-Regulated Consumer Product | 08/05/2020 | 204036969 | 10/06/2021
Nordyne, LLC | Philco | FG7TE-060D-E24B1 | Natural Gas | Induced Draft | True | False | 1 | False | Up |  | None | Condensing | Two-Stage Modulating |  | 0.5 | Standard |  | 60000 | 57000 |  |  | 48000 | 274 | 96 | [9 empty] | Federally-Regulated Consumer Product | 08/05/2020 | 204037058 | 10/06/2021
Nordyne, LLC | Philco | FG7TC-100D-V35C1 | LPG | Induced Draft | True | False | 1 | False | Up |  | None | Condensing | Two-Stage Modulating |  | 0.75 | Standard |  | 100000 | 95000 |  |  | 96000 | 326 | 95 | [9 empty] | Federally-Regulated Consumer Product | 08/05/2020 | 204036850 | 10/06/2021
Nordyne, LLC | Philco | FG7TN-080D-V35C1 | LPG | Induced Draft | True | False | 1 | False | Down |  | None | Condensing | Two-Stage Modulating |  | 0.75 | Standard |  | 80000 | 77000 |  |  | 80000 | 344 | 96 | [9 empty] | Federally-Regulated Consumer Product | 08/05/2020 | 204036943 | 10/06/2021
Nordyne, LLC | Philco | KG7TC-120*-E45D1 | LPG | Induced Draft | True | False | 1 | False | Horizontal |  | None | Condensing | Two-Stage Modulating |  | 1 | Standard |  | 120000 | 114000 |  |  | 113000 | 452 | 95 | [9 empty] | Federally-Regulated Consumer Product | 08/05/2020 | 204037031 | 10/06/2021
Nordyne, LLC | Philco | KG7TN-115D-E45D1 | Natural Gas | Induced Draft | True | False | 1 | False | Down |  | None | Condensing | Two-Stage Modulating |  | 1 | Standard |  | 115000 | 110000 |  |  | 96000 | 351 | 96 | [9 empty] | Federally-Regulated Consumer Product | 08/05/2020 | 204036956 | 10/06/2021
Nordyne, LLC | Philco | KG7TK-060C-V23A1 | LPG | Induced Draft | True | False | 1 | False | Down |  | None | Non-Condensing | Two-Stage Modulating |  | 0.5 | Standard |  | 60000 | 48000 |  |  | 56000 | 275 | 80 | [9 empty] | Federally-Regulated Consumer Product | 07/29/2020 | 204036867 | 10/06/2021
Nordyne, LLC | Philco | FG7TC-060*-V24B1 | LPG | Induced Draft | True | False | 1 | False | Horizontal |  | None | Condensing | Two-Stage Modulating |  | 0.5 | Standard |  | 60000 | 57000 |  |  | 48000 | 189 | 95 | [9 empty] | Federally-Regulated Consumer Product | 08/05/2020 | 204037043 | 10/06/2021
Nordyne, LLC | Philco | KG7TC-080*-E35C1 | LPG | Induced Draft | True | False | 1 | False | Horizontal |  | None | Condensing | Two-Stage Modulating |  | 0.75 | Standard |  | 80000 | 76000 |  |  | 65000 | 214 | 95 | [9 empty] | Federally-Regulated Consumer Product | 08/05/2020 | 204037014 | 10/06/2021
Nordyne, LLC | Philco | FG7TN-060D-V24B1 | Natural Gas | Induced Draft | True | False | 1 | False | Down |  | None | Condensing | Two-Stage Modulating |  | 0.5 | Standard |  | 60000 | 57000 |  |  | 48000 | 213 | 96 | [9 empty] | Federally-Regulated Consumer Product | 08/05/2020 | 204036996 | 10/06/2021
Nordyne, LLC | Philco | KG7TC-100*-E35C1 | LPG | Induced Draft | True | False | 1 | False | Horizontal |  | None | Condensing | Two-Stage Modulating |  | 0.75 | Standard |  | 100000 | 95000 |  |  | 96000 | 326 | 95 | [9 empty] | Federally-Regulated Consumer Product | 08/05/2020 | 204037023 | 10/06/2021
Nordyne, LLC | Philco | FG7TC-060D-V24B1 | LPG | Induced Draft | True | False | 1 | False | Up |  | None | Condensing | Two-Stage Modulating |  | 0.5 | Standard |  | 60000 | 57000 |  |  | 48000 | 189 | 95 | [9 empty] | Federally-Regulated Consumer Product | 08/05/2020 | 204036820 | 10/06/2021
Nordyne, LLC | Philco | FG7TN-060D-V24B1 | LPG | Induced Draft | True | False | 1 | False | Down |  | None | Condensing | Two-Stage Modulating |  | 0.5 | Standard |  | 60000 | 57000 |  |  | 48000 | 213 | 96 | [9 empty] | Federally-Regulated Consumer Product | 08/05/2020 | 204036996 | 10/06/2021
Nordyne, LLC | Philco | KG7TE-080D-E35C1 | Natural Gas | Induced Draft | True | False | 1 | False | Up |  | None | Condensing | Two-Stage Modulating |  | 0.75 | Standard |  | 80000 | 76000 |  |  | 64000 | 231 | 96 | [9 empty] | Federally-Regulated Consumer Product | 08/05/2020 | 204036979 | 10/06/2021
Nordyne, LLC | Garrison | KG7TK-100C-V35C1 | LPG | Induced Draft | True | False | 1 | False | Down |  | None | Non-Condensing | Two-Stage Modulating |  | 0.75 | Standard |  | 100000 | 79000 |  |  | 96000 | 356 | 80 | [9 empty] | Federally-Regulated Consumer Product | 02/17/2021 | 204036893 | 10/06/2021
Nordyne, LLC | Garrison | KG7TC-080D-E35C1 | Natural Gas | Induced Draft | True | False | 1 | False | Up |  | None | Condensing | Two-Stage Modulating |  | 0.75 | Standard |  | 80000 | 76000 |  |  | 65000 | 214 | 95 | [9 empty] | Federally-Regulated Consumer Product | 02/17/2021 | 204036825 | 10/06/2021
Nordyne, LLC | Garrison | KG7TC-060*-E24B1 | LPG | Induced Draft | True | False | 1 | False | Horizontal |  | None | Condensing | Two-Stage Modulating |  | 0.5 | Standard |  | 60000 | 57000 |  |  | 48000 | 189 | 95 | [9 empty] | Federally-Regulated Consumer Product | 02/17/2021 | 204037001 | 10/06/2021
Nordyne, LLC | Garrison | KG7TK-080C-V24B1 | LPG | Induced Draft | True | False | 1 | False | Down |  | None | Non-Condensing | Two-Stage Modulating |  | 0.5 | Standard |  | 80000 | 64000 |  |  | 76000 | 323 | 80 | [9 empty] | Federally-Regulated Consumer Product | 02/17/2021 | 204036878 | 10/06/2021
Nordyne, LLC | Garrison | KG7TC-120D-E45D1 | Natural Gas | Induced Draft | True | False | 1 | False | Up |  | None | Condensing | Two-Stage Modulating |  | 1 | Standard |  | 120000 | 114000 |  |  | 113000 | 452 | 95 | [9 empty] | Federally-Regulated Consumer Product | 02/17/2021 | 204036854 | 10/06/2021
Nordyne, LLC | Garrison | KG7TK-100C-V35C1 | Natural Gas | Induced Draft | True | False | 1 | False | Down |  | None | Non-Condensing | Two-Stage Modulating |  | 0.75 | Standard |  | 100000 | 79000 |  |  | 96000 | 356 | 80 | [9 empty] | Federally-Regulated Consumer Product | 02/17/2021 | 204036893 | 10/06/2021
Nordyne, LLC | Garrison | KG7TC-100*-E35C1 | LPG | Induced Draft | True | False | 1 | False | Horizontal |  | None | Condensing | Two-Stage Modulating |  | 0.75 | Standard |  | 100000 | 95000 |  |  | 96000 | 326 | 95 | [9 empty] | Federally-Regulated Consumer Product | 02/17/2021 | 204037019 | 10/06/2021
Nordyne, LLC | Garrison | KG7TK-120C-V35C1 | Natural Gas | Induced Draft | True | False | 1 | False | Down |  | None | Non-Condensing | Two-Stage Modulating |  | 0.75 | Standard |  | 120000 | 95000 |  |  | 115000 | 334 | 80 | [9 empty] | Federally-Regulated Consumer Product | 02/17/2021 | 204036908 | 10/06/2021
Nordyne, LLC | Garrison | KG7TC-120*-E45D1 | Natural Gas | Induced Draft | True | False | 1 | False | Horizontal |  | None | Condensing | Two-Stage Modulating |  | 1 | Standard |  | 120000 | 114000 |  |  | 113000 | 452 | 95 | [9 empty] | Federally-Regulated Consumer Product | 02/17/2021 | 204037027 | 10/06/2021
Nordyne, LLC | Garrison | KG7TC-080*-E35C1 | LPG | Induced Draft | True | False | 1 | False | Horizontal |  | None | Condensing | Two-Stage Modulating |  | 0.75 | Standard |  | 80000 | 76000 |  |  | 65000 | 214 | 95 | [9 empty] | Federally-Regulated Consumer Product | 02/17/2021 | 204037010 | 10/06/2021
Nordyne, LLC | Garrison | KG7TK-120C-V35C1 | LPG | Induced Draft | True | False | 1 | False | Down |  | None | Non-Condensing | Two-Stage Modulating |  | 0.75 | Standard |  | 120000 | 95000 |  |  | 115000 | 334 | 80 | [9 empty] | Federally-Regulated Consumer Product | 02/17/2021 | 204036908 | 10/06/2021
Nordyne, LLC | Garrison | KG7TK-060C-V23A1 | LPG | Induced Draft | True | False | 1 | False | Down |  | None | Non-Condensing | Two-Stage Modulating |  | 0.5 | Standard |  | 60000 | 48000 |  |  | 56000 | 275 | 80 | [9 empty] | Federally-Regulated Consumer Product | 02/17/2021 | 204036863 | 10/06/2021
Nordyne, LLC | Garrison | KG7TK-080C-V24B1 | Natural Gas | Induced Draft | True | False | 1 | False | Down |  | None | Non-Condensing | Two-Stage Modulating |  | 0.5 | Standard |  | 80000 | 64000 |  |  | 76000 | 323 | 80 | [9 empty] | Federally-Regulated Consumer Product | 02/17/2021 | 204036878 | 10/06/2021
Nordyne, LLC | Garrison | KG7TC-120*-E45D1 | LPG | Induced Draft | True | False | 1 | False | Horizontal |  | None | Condensing | Two-Stage Modulating |  | 1 | Standard |  | 120000 | 114000 |  |  | 113000 | 452 | 95 | [9 empty] | Federally-Regulated Consumer Product | 02/17/2021 | 204037027 | 10/06/2021
Nordyne, LLC | Garrison | KG7TC-060D-E24B1 | LPG | Induced Draft | True | False | 1 | False | Up |  | None | Condensing | Two-Stage Modulating |  | 0.5 | Standard |  | 60000 | 57000 |  |  | 48000 | 189 | 95 | [9 empty] | Federally-Regulated Consumer Product | 02/17/2021 | 204036810 | 10/06/2021
Nordyne, LLC | Garrison | KG7TC-100D-E35C1 | LPG | Induced Draft | True | False | 1 | False | Up |  | None | Condensing | Two-Stage Modulating |  | 0.75 | Standard |  | 100000 | 95000 |  |  | 96000 | 326 | 95 | [9 empty] | Federally-Regulated Consumer Product | 02/17/2021 | 204036840 | 10/06/2021
Nordyne, LLC | Garrison | KG7TC-100*-E35C1 | Natural Gas | Induced Draft | True | False | 1 | False | Horizontal |  | None | Condensing | Two-Stage Modulating |  | 0.75 | Standard |  | 100000 | 95000 |  |  | 96000 | 326 | 95 | [9 empty] | Federally-Regulated Consumer Product | 02/17/2021 | 204037019 | 10/06/2021
Nordyne, LLC | Garrison | KG7TC-100D-E35C1 | Natural Gas | Induced Draft | True | False | 1 | False | Up |  | None | Condensing | Two-Stage Modulating |  | 0.75 | Standard |  | 100000 | 95000 |  |  | 96000 | 326 | 95 | [9 empty] | Federally-Regulated Consumer Product | 02/17/2021 | 204036840 | 10/06/2021
Nordyne, LLC | Garrison | KG7TC-060*-E24B1 | Natural Gas | Induced Draft | True | False | 1 | False | Horizontal |  | None | Condensing | Two-Stage Modulating |  | 0.5 | Standard |  | 60000 | 57000 |  |  | 48000 | 189 | 95 | [9 empty] | Federally-Regulated Consumer Product | 02/17/2021 | 204037001 | 10/06/2021
Nordyne, LLC | Garrison | KG7TC-080*-E35C1 | Natural Gas | Induced Draft | True | False | 1 | False | Horizontal |  | None | Condensing | Two-Stage Modulating |  | 0.75 | Standard |  | 80000 | 76000 |  |  | 65000 | 214 | 95 | [9 empty] | Federally-Regulated Consumer Product | 02/17/2021 | 204037010 | 10/06/2021
Nordyne, LLC | Garrison | KG7TK-060C-V23A1 | Natural Gas | Induced Draft | True | False | 1 | False | Down |  | None | Non-Condensing | Two-Stage Modulating |  | 0.5 | Standard |  | 60000 | 48000 |  |  | 56000 | 275 | 80 | [9 empty] | Federally-Regulated Consumer Product | 02/17/2021 | 204036863 | 10/06/2021
Nordyne, LLC | Garrison | KG7TC-120D-E45D1 | LPG | Induced Draft | True | False | 1 | False | Up |  | None | Condensing | Two-Stage Modulating |  | 1 | Standard |  | 120000 | 114000 |  |  | 113000 | 452 | 95 | [9 empty] | Federally-Regulated Consumer Product | 02/17/2021 | 204036854 | 10/06/2021
Nordyne, LLC | Garrison | KG7TC-080D-E35C1 | LPG | Induced Draft | True | False | 1 | False | Up |  | None | Condensing | Two-Stage Modulating |  | 0.75 | Standard |  | 80000 | 76000 |  |  | 65000 | 214 | 95 | [9 empty] | Federally-Regulated Consumer Product | 02/17/2021 | 204036825 | 10/06/2021
Nordyne, LLC | Garrison | KG7TC-060D-E24B1 | Natural Gas | Induced Draft | True | False | 1 | False | Up |  | None | Condensing | Two-Stage Modulating |  | 0.5 | Standard |  | 60000 | 57000 |  |  | 48000 | 189 | 95 | [9 empty] | Federally-Regulated Consumer Product | 02/17/2021 | 204036810 | 10/06/2021
Nordyne, LLC | Kelvinator | KG7TK-100C-V35C1 | LPG | Induced Draft | True | False | 1 | False | Down |  | None | Non-Condensing | Two-Stage Modulating |  | 0.75 | Standard |  | 100000 | 79000 |  |  | 96000 | 356 | 80 | [9 empty] | Federally-Regulated Consumer Product | 07/29/2020 | 204036895 | 10/06/2021
Nordyne, LLC | Kelvinator | KG7TC-080*-E35C1 | LPG | Induced Draft | True | False | 1 | False | Horizontal |  | None | Condensing | Two-Stage Modulating |  | 0.75 | Standard |  | 80000 | 76000 |  |  | 65000 | 214 | 95 | [9 empty] | Federally-Regulated Consumer Product | 08/05/2020 | 204037012 | 10/06/2021
Nordyne, LLC | Kelvinator | KG7TK-080C-V24B1 | LPG | Induced Draft | True | False | 1 | False | Down |  | None | Non-Condensing | Two-Stage Modulating |  | 0.5 | Standard |  | 80000 | 64000 |  |  | 76000 | 323 | 80 | [9 empty] | Federally-Regulated Consumer Product | 07/29/2020 | 204036880 | 10/06/2021
Nordyne, LLC | Kelvinator | KG7TN-100D-E35C1 | Natural Gas | Induced Draft | True | False | 1 | False | Down |  | None | Condensing | Two-Stage Modulating |  | 0.75 | Premium |  | 100000 | 96000 |  |  | 97000 | 442 | 96 | [9 empty] | Federally-Regulated Consumer Product | 08/05/2020 | 204036947 | 10/06/2021
Nordyne, LLC | Kelvinator | KG7TC-100*-E35C1 | LPG | Induced Draft | True | False | 1 | False | Horizontal |  | None | Condensing | Two-Stage Modulating |  | 0.75 | Standard |  | 100000 | 95000 |  |  | 96000 | 326 | 95 | [9 empty] | Federally-Regulated Consumer Product | 08/05/2020 | 204037021 | 10/06/2021
Nordyne, LLC | Kelvinator | KG7TK-120C-V35C1 | LPG | Induced Draft | True | False | 1 | False | Down |  | None | Non-Condensing | Two-Stage Modulating |  | 0.75 | Standard |  | 120000 | 95000 |  |  | 115000 | 334 | 80 | [9 empty] | Federally-Regulated Consumer Product | 07/29/2020 | 204036910 | 10/06/2021
Nordyne, LLC | Kelvinator | KG7TC-060*-E24B1 | LPG | Induced Draft | True | False | 1 | False | Horizontal |  | None | Condensing | Two-Stage Modulating |  | 0.5 | Standard |  | 60000 | 57000 |  |  | 48000 | 189 | 95 | [9 empty] | Federally-Regulated Consumer Product | 08/05/2020 | 204037003 | 10/06/2021
Nordyne, LLC | Kelvinator | KG7TC-080D-E35C1 | Natural Gas | Induced Draft | True | False | 1 | False | Up |  | None | Condensing | Two-Stage Modulating |  | 0.75 | Standard |  | 80000 | 76000 |  |  | 65000 | 214 | 95 | [9 empty] | Federally-Regulated Consumer Product | 08/05/2020 | 204036827 | 10/06/2021
Nordyne, LLC | Kelvinator | KG7TE-060D-E24B1 | LPG | Induced Draft | True | False | 1 | False | Up |  | None | Condensing | Two-Stage Modulating |  | 0.5 | Standard |  | 60000 | 57000 |  |  | 48000 | 274 | 96 | [9 empty] | Federally-Regulated Consumer Product | 08/05/2020 | 204037061 | 10/06/2021
Nordyne, LLC | Kelvinator | KG7TC-120*-E45D1 | LPG | Induced Draft | True | False | 1 | False | Horizontal |  | None | Condensing | Two-Stage Modulating |  | 1 | Standard |  | 120000 | 114000 |  |  | 113000 | 452 | 95 | [9 empty] | Federally-Regulated Consumer Product | 08/05/2020 | 204037029 | 10/06/2021
Nordyne, LLC | Kelvinator | KG7TC-060*-E24B1 | Natural Gas | Induced Draft | True | False | 1 | False | Horizontal |  | None | Condensing | Two-Stage Modulating |  | 0.5 | Standard |  | 60000 | 57000 |  |  | 48000 | 189 | 95 | [9 empty] | Federally-Regulated Consumer Product | 08/05/2020 | 204037003 | 10/06/2021
Nordyne, LLC | Kelvinator | KG7TN-080D-E35C1 | LPG | Induced Draft | True | False | 1 | False | Down |  | None | Condensing | Two-Stage Modulating |  | 0.75 | Premium |  | 80000 | 77000 |  |  | 81000 | 324 | 96 | [9 empty] | Federally-Regulated Consumer Product | 08/05/2020 | 204036933 | 10/06/2021
Nordyne, LLC | Kelvinator | KG7TE-100D-E35C1 | Natural Gas | Induced Draft | True | False | 1 | False | Up |  | None | Condensing | Two-Stage Modulating |  | 0.75 | Standard |  | 100000 | 96000 |  |  | 97000 | 572 | 96 | [9 empty] | Federally-Regulated Consumer Product | 08/05/2020 | 204036926 | 10/06/2021
Nordyne, LLC | Kelvinator | KG7TC-100D-E35C1 | LPG | Induced Draft | True | False | 1 | False | Up |  | None | Condensing | Two-Stage Modulating |  | 0.75 | Standard |  | 100000 | 95000 |  |  | 96000 | 326 | 95 | [9 empty] | Federally-Regulated Consumer Product | 08/05/2020 | 204036842 | 10/06/2021
Nordyne, LLC | Kelvinator | KG7TE-080D-E35C1 | LPG | Induced Draft | True | False | 1 | False | Up |  | None | Condensing | Two-Stage Modulating |  | 0.75 | Standard |  | 80000 | 76000 |  |  | 64000 | 231 | 96 | [9 empty] | Federally-Regulated Consumer Product | 08/05/2020 | 204036977 | 10/06/2021
Nordyne, LLC | Kelvinator | KG7TC-060D-E24B1 | Natural Gas | Induced Draft | True | False | 1 | False | Up |  | None | Condensing | Two-Stage Modulating |  | 0.5 | Standard |  | 60000 | 57000 |  |  | 48000 | 189 | 95 | [9 empty] | Federally-Regulated Consumer Product | 08/05/2020 | 204036812 | 10/06/2021
Nordyne, LLC | Kelvinator | KG7TE-100D-E35C1 | LPG | Induced Draft | True | False | 1 | False | Up |  | None | Condensing | Two-Stage Modulating |  | 0.75 | Standard |  | 100000 | 96000 |  |  | 97000 | 572 | 96 | [9 empty] | Federally-Regulated Consumer Product | 08/05/2020 | 204036926 | 10/06/2021
Nordyne, LLC | Kelvinator | KG7TC-100D-E35C1 | Natural Gas | Induced Draft | True | False | 1 | False | Up |  | None | Condensing | Two-Stage Modulating |  | 0.75 | Standard |  | 100000 | 95000 |  |  | 96000 | 326 | 95 | [9 empty] | Federally-Regulated Consumer Product | 08/05/2020 | 204036842 | 10/06/2021
Nordyne, LLC | Kelvinator | KG7TC-120*-E45D1 | Natural Gas | Induced Draft | True | False | 1 | False | Horizontal |  | None | Condensing | Two-Stage Modulating |  | 1 | Standard |  | 120000 | 114000 |  |  | 113000 | 452 | 95 | [9 empty] | Federally-Regulated Consumer Product | 08/05/2020 | 204037029 | 10/06/2021
Nordyne, LLC | Kelvinator | KG7TC-080*-E35C1 | Natural Gas | Induced Draft | True | False | 1 | False | Horizontal |  | None | Condensing | Two-Stage Modulating |  | 0.75 | Standard |  | 80000 | 76000 |  |  | 65000 | 214 | 95 | [9 empty] | Federally-Regulated Consumer Product | 08/05/2020 | 204037012 | 10/06/2021
Nordyne, LLC | Kelvinator | KG7TN-115D-E45D1 | Natural Gas | Induced Draft | True | False | 1 | False | Down |  | None | Condensing | Two-Stage Modulating |  | 1 | Standard |  | 115000 | 110000 |  |  | 96000 | 351 | 96 | [9 empty] | Federally-Regulated Consumer Product | 08/05/2020 | 204036954 | 10/06/2021
Nordyne, LLC | Kelvinator | KG7TN-115D-E45D1 | LPG | Induced Draft | True | False | 1 | False | Down |  | None | Condensing | Two-Stage Modulating |  | 1 | Standard |  | 115000 | 110000 |  |  | 96000 | 351 | 96 | [9 empty] | Federally-Regulated Consumer Product | 08/05/2020 | 204036954 | 10/06/2021
Nordyne, LLC | Kelvinator | KG7TK-100C-V35C1 | Natural Gas | Induced Draft | True | False | 1 | False | Down |  | None | Non-Condensing | Two-Stage Modulating |  | 0.75 | Standard |  | 100000 | 79000 |  |  | 96000 | 356 | 80 | [9 empty] | Federally-Regulated Consumer Product | 07/29/2020 | 204036895 | 10/06/2021
Nordyne, LLC | Kelvinator | KG7TC-120D-E45D1 | Natural Gas | Induced Draft | True | False | 1 | False | Up |  | None | Condensing | Two-Stage Modulating |  | 1 | Standard |  | 120000 | 114000 |  |  | 113000 | 452 | 95 | [9 empty] | Federally-Regulated Consumer Product | 08/05/2020 | 204036856 | 10/06/2021
Nordyne, LLC | Kelvinator | KG7TC-060D-E24B1 | LPG | Induced Draft | True | False | 1 | False | Up |  | None | Condensing | Two-Stage Modulating |  | 0.5 | Standard |  | 60000 | 57000 |  |  | 48000 | 189 | 95 | [9 empty] | Federally-Regulated Consumer Product | 08/05/2020 | 204036812 | 10/06/2021
Nordyne, LLC | Kelvinator | KG7TC-100*-E35C1 | Natural Gas | Induced Draft | True | False | 1 | False | Horizontal |  | None | Condensing | Two-Stage Modulating |  | 0.75 | Standard |  | 100000 | 95000 |  |  | 96000 | 326 | 95 | [9 empty] | Federally-Regulated Consumer Product | 08/05/2020 | 204037021 | 10/06/2021
Nordyne, LLC | Kelvinator | KG7TN-060D-E24B1 | Natural Gas | Induced Draft | True | False | 1 | False | Down |  | None | Condensing | Two-Stage Modulating |  | 0.5 | Standard |  | 60000 | 57000 |  |  | 48000 | 213 | 96 | [9 empty] | Federally-Regulated Consumer Product | 08/05/2020 | 204036987 | 10/06/2021
Nordyne, LLC | Kelvinator | KG7TC-080D-E35C1 | LPG | Induced Draft | True | False | 1 | False | Up |  | None | Condensing | Two-Stage Modulating |  | 0.75 | Standard |  | 80000 | 76000 |  |  | 65000 | 214 | 95 | [9 empty] | Federally-Regulated Consumer Product | 08/05/2020 | 204036827 | 10/06/2021
Nordyne, LLC | Kelvinator | KG7TK-120C-V35C1 | Natural Gas | Induced Draft | True | False | 1 | False | Down |  | None | Non-Condensing | Two-Stage Modulating |  | 0.75 | Standard |  | 120000 | 95000 |  |  | 115000 | 334 | 80 | [9 empty] | Federally-Regulated Consumer Product | 07/29/2020 | 204036910 | 10/06/2021
Nordyne, LLC | Kelvinator | KG7TK-080C-V24B1 | Natural Gas | Induced Draft | True | False | 1 | False | Down |  | None | Non-Condensing | Two-Stage Modulating |  | 0.5 | Standard |  | 80000 | 64000 |  |  | 76000 | 323 | 80 | [9 empty] | Federally-Regulated Consumer Product | 07/29/2020 | 204036880 | 10/06/2021
Nordyne, LLC | Kelvinator | KG7TN-060D-E24B1 | LPG | Induced Draft | True | False | 1 | False | Down |  | None | Condensing | Two-Stage Modulating |  | 0.5 | Standard |  | 60000 | 57000 |  |  | 48000 | 213 | 96 | [9 empty] | Federally-Regulated Consumer Product | 08/05/2020 | 204036987 | 10/06/2021
Nordyne, LLC | Kelvinator | KG7TE-080D-E35C1 | Natural Gas | Induced Draft | True | False | 1 | False | Up |  | None | Condensing | Two-Stage Modulating |  | 0.75 | Standard |  | 80000 | 76000 |  |  | 64000 | 231 | 96 | [9 empty] | Federally-Regulated Consumer Product | 08/05/2020 | 204036977 | 10/06/2021
Nordyne, LLC | Kelvinator | KG7TN-100D-E35C1 | LPG | Induced Draft | True | False | 1 | False | Down |  | None | Condensing | Two-Stage Modulating |  | 0.75 | Premium |  | 100000 | 96000 |  |  | 97000 | 442 | 96 | [9 empty] | Federally-Regulated Consumer Product | 08/05/2020 | 204036947 | 10/06/2021
Nordyne, LLC | Kelvinator | KG7TK-060C-V23A1 | LPG | Induced Draft | True | False | 1 | False | Down |  | None | Non-Condensing | Two-Stage Modulating |  | 0.5 | Standard |  | 60000 | 48000 |  |  | 56000 | 275 | 80 | [9 empty] | Federally-Regulated Consumer Product | 07/29/2020 | 204036865 | 10/06/2021
Nordyne, LLC | Kelvinator | KG7TC-120D-E45D1 | LPG | Induced Draft | True | False | 1 | False | Up |  | None | Condensing | Two-Stage Modulating |  | 1 | Standard |  | 120000 | 114000 |  |  | 113000 | 452 | 95 | [9 empty] | Federally-Regulated Consumer Product | 08/05/2020 | 204036856 | 10/06/2021
Nordyne, LLC | Kelvinator | KG7TN-080D-E35C1 | Natural Gas | Induced Draft | True | False | 1 | False | Down |  | None | Condensing | Two-Stage Modulating |  | 0.75 | Premium |  | 80000 | 77000 |  |  | 81000 | 324 | 96 | [9 empty] | Federally-Regulated Consumer Product | 08/05/2020 | 204036933 | 10/06/2021
Nordyne, LLC | Kelvinator | KG7TK-060C-V23A1 | Natural Gas | Induced Draft | True | False | 1 | False | Down |  | None | Non-Condensing | Two-Stage Modulating |  | 0.5 | Standard |  | 60000 | 48000 |  |  | 56000 | 275 | 80 | [9 empty] | Federally-Regulated Consumer Product | 07/29/2020 | 204036865 | 10/06/2021
Nordyne, LLC | Kelvinator | KG7TE-060D-E24B1 | Natural Gas | Induced Draft | True | False | 1 | False | Up |  | None | Condensing | Two-Stage Modulating |  | 0.5 | Standard |  | 60000 | 57000 |  |  | 48000 | 274 | 96 | [9 empty] | Federally-Regulated Consumer Product | 08/05/2020 | 204037061 | 10/06/2021
Nordyne, LLC | Elect-Aire | KG7TC-100D-E35C1 | Natural Gas | Induced Draft | True | False | 1 | False | Up |  | None | Condensing | Two-Stage Modulating |  | 0.75 | Standard |  | 100000 | 95000 |  |  | 96000 | 326 | 95 | [9 empty] | Federally-Regulated Consumer Product | 02/17/2021 | 204036838 | 10/06/2021
Nordyne, LLC | Elect-Aire | KG7TK-080C-V24B1 | LPG | Induced Draft | True | False | 1 | False | Down |  | None | Non-Condensing | Two-Stage Modulating |  | 0.5 | Standard |  | 80000 | 64000 |  |  | 76000 | 323 | 80 | [9 empty] | Federally-Regulated Consumer Product | 02/17/2021 | 204036876 | 10/06/2021
Nordyne, LLC | Elect-Aire | KG7TC-120D-E45D1 | LPG | Induced Draft | True | False | 1 | False | Up |  | None | Condensing | Two-Stage Modulating |  | 1 | Standard |  | 120000 | 114000 |  |  | 113000 | 452 | 95 | [9 empty] | Federally-Regulated Consumer Product | 02/17/2021 | 204036852 | 10/06/2021
Nordyne, LLC | Elect-Aire | KG7TC-060*-E24B1 | Natural Gas | Induced Draft | True | False | 1 | False | Horizontal |  | None | Condensing | Two-Stage Modulating |  | 0.5 | Standard |  | 60000 | 57000 |  |  | 48000 | 189 | 95 | [9 empty] | Federally-Regulated Consumer Product | 02/17/2021 | 204036999 | 10/06/2021
Nordyne, LLC | Elect-Aire | KG7TK-120C-V35C1 | LPG | Induced Draft | True | False | 1 | False | Down |  | None | Non-Condensing | Two-Stage Modulating |  | 0.75 | Standard |  | 120000 | 95000 |  |  | 115000 | 334 | 80 | [9 empty] | Federally-Regulated Consumer Product | 02/17/2021 | 204036906 | 10/06/2021
Nordyne, LLC | Elect-Aire | KG7TC-120D-E45D1 | Natural Gas | Induced Draft | True | False | 1 | False | Up |  | None | Condensing | Two-Stage Modulating |  | 1 | Standard |  | 120000 | 114000 |  |  | 113000 | 452 | 95 | [9 empty] | Federally-Regulated Consumer Product | 02/17/2021 | 204036852 | 10/06/2021
Nordyne, LLC | Elect-Aire | KG7TC-100*-E35C1 | LPG | Induced Draft | True | False | 1 | False | Horizontal |  | None | Condensing | Two-Stage Modulating |  | 0.75 | Standard |  | 100000 | 95000 |  |  | 96000 | 326 | 95 | [9 empty] | Federally-Regulated Consumer Product | 02/17/2021 | 204037017 | 10/06/2021
Nordyne, LLC | Elect-Aire | KG7TK-120C-V35C1 | Natural Gas | Induced Draft | True | False | 1 | False | Down |  | None | Non-Condensing | Two-Stage Modulating |  | 0.75 | Standard |  | 120000 | 95000 |  |  | 115000 | 334 | 80 | [9 empty] | Federally-Regulated Consumer Product | 02/17/2021 | 204036906 | 10/06/2021
Nordyne, LLC | Elect-Aire | KG7TC-120*-E45D1 | LPG | Induced Draft | True | False | 1 | False | Horizontal |  | None | Condensing | Two-Stage Modulating |  | 1 | Standard |  | 120000 | 114000 |  |  | 113000 | 452 | 95 | [9 empty] | Federally-Regulated Consumer Product | 02/17/2021 | 204037025 | 10/06/2021
Nordyne, LLC | Elect-Aire | KG7TC-080D-E35C1 | Natural Gas | Induced Draft | True | False | 1 | False | Up |  | None | Condensing | Two-Stage Modulating |  | 0.75 | Standard |  | 80000 | 76000 |  |  | 65000 | 214 | 95 | [9 empty] | Federally-Regulated Consumer Product | 02/17/2021 | 204036823 | 10/06/2021
Nordyne, LLC | Elect-Aire | KG7TK-060C-V23A1 | Natural Gas | Induced Draft | True | False | 1 | False | Down |  | None | Non-Condensing | Two-Stage Modulating |  | 0.5 | Standard |  | 60000 | 48000 |  |  | 56000 | 275 | 80 | [9 empty] | Federally-Regulated Consumer Product | 02/17/2021 | 204036861 | 10/06/2021
Nordyne, LLC | Elect-Aire | KG7TC-120*-E45D1 | Natural Gas | Induced Draft | True | False | 1 | False | Horizontal |  | None | Condensing | Two-Stage Modulating |  | 1 | Standard |  | 120000 | 114000 |  |  | 113000 | 452 | 95 | [9 empty] | Federally-Regulated Consumer Product | 02/17/2021 | 204037025 | 10/06/2021
Nordyne, LLC | Elect-Aire | KG7TK-100C-V35C1 | Natural Gas | Induced Draft | True | False | 1 | False | Down |  | None | Non-Condensing | Two-Stage Modulating |  | 0.75 | Standard |  | 100000 | 79000 |  |  | 96000 | 356 | 80 | [9 empty] | Federally-Regulated Consumer Product | 02/17/2021 | 204036891 | 10/06/2021
Nordyne, LLC | Elect-Aire | KG7TC-080D-E35C1 | LPG | Induced Draft | True | False | 1 | False | Up |  | None | Condensing | Two-Stage Modulating |  | 0.75 | Standard |  | 80000 | 76000 |  |  | 65000 | 214 | 95 | [9 empty] | Federally-Regulated Consumer Product | 02/17/2021 | 204036823 | 10/06/2021
Nordyne, LLC | Elect-Aire | KG7TC-100D-E35C1 | LPG | Induced Draft | True | False | 1 | False | Up |  | None | Condensing | Two-Stage Modulating |  | 0.75 | Standard |  | 100000 | 95000 |  |  | 96000 | 326 | 95 | [9 empty] | Federally-Regulated Consumer Product | 02/17/2021 | 204036838 | 10/06/2021
Nordyne, LLC | Elect-Aire | KG7TC-080*-E35C1 | LPG | Induced Draft | True | False | 1 | False | Horizontal |  | None | Condensing | Two-Stage Modulating |  | 0.75 | Standard |  | 80000 | 76000 |  |  | 65000 | 214 | 95 | [9 empty] | Federally-Regulated Consumer Product | 02/17/2021 | 204037008 | 10/06/2021
Nordyne, LLC | Elect-Aire | KG7TK-060C-V23A1 | LPG | Induced Draft | True | False | 1 | False | Down |  | None | Non-Condensing | Two-Stage Modulating |  | 0.5 | Standard |  | 60000 | 48000 |  |  | 56000 | 275 | 80 | [9 empty] | Federally-Regulated Consumer Product | 02/17/2021 | 204036861 | 10/06/2021
Nordyne, LLC | Elect-Aire | KG7TC-060*-E24B1 | LPG | Induced Draft | True | False | 1 | False | Horizontal |  | None | Condensing | Two-Stage Modulating |  | 0.5 | Standard |  | 60000 | 57000 |  |  | 48000 | 189 | 95 | [9 empty] | Federally-Regulated Consumer Product | 02/17/2021 | 204036999 | 10/06/2021
Nordyne, LLC | Elect-Aire | KG7TC-100*-E35C1 | Natural Gas | Induced Draft | True | False | 1 | False | Horizontal |  | None | Condensing | Two-Stage Modulating |  | 0.75 | Standard |  | 100000 | 95000 |  |  | 96000 | 326 | 95 | [9 empty] | Federally-Regulated Consumer Product | 02/17/2021 | 204037017 | 10/06/2021
Nordyne, LLC | Elect-Aire | KG7TK-080C-V24B1 | Natural Gas | Induced Draft | True | False | 1 | False | Down |  | None | Non-Condensing | Two-Stage Modulating |  | 0.5 | Standard |  | 80000 | 64000 |  |  | 76000 | 323 | 80 | [9 empty] | Federally-Regulated Consumer Product | 02/17/2021 | 204036876 | 10/06/2021
Nordyne, LLC | Elect-Aire | KG7TC-080*-E35C1 | Natural Gas | Induced Draft | True | False | 1 | False | Horizontal |  | None | Condensing | Two-Stage Modulating |  | 0.75 | Standard |  | 80000 | 76000 |  |  | 65000 | 214 | 95 | [9 empty] | Federally-Regulated Consumer Product | 02/17/2021 | 204037008 | 10/06/2021
Nordyne, LLC | Elect-Aire | KG7TC-060D-E24B1 | LPG | Induced Draft | True | False | 1 | False | Up |  | None | Condensing | Two-Stage Modulating |  | 0.5 | Standard |  | 60000 | 57000 |  |  | 48000 | 189 | 95 | [9 empty] | Federally-Regulated Consumer Product | 02/17/2021 | 204036808 | 10/06/2021
Nordyne, LLC | Elect-Aire | KG7TC-060D-E24B1 | Natural Gas | Induced Draft | True | False | 1 | False | Up |  | None | Condensing | Two-Stage Modulating |  | 0.5 | Standard |  | 60000 | 57000 |  |  | 48000 | 189 | 95 | [9 empty] | Federally-Regulated Consumer Product | 02/17/2021 | 204036808 | 10/06/2021
Nordyne, LLC | Elect-Aire | KG7TK-100C-V35C1 | LPG | Induced Draft | True | False | 1 | False | Down |  | None | Non-Condensing | Two-Stage Modulating |  | 0.75 | Standard |  | 100000 | 79000 |  |  | 96000 | 356 | 80 | [9 empty] | Federally-Regulated Consumer Product | 02/17/2021 | 204036891 | 10/06/2021
Nordyne, LLC | ONYX | FG7TK-120C-V35C1 | Natural Gas | Induced Draft | True | False | 1 | False | Down |  | None | Non-Condensing | Two-Stage Modulating |  | 0.75 | Standard |  | 120000 | 95000 |  |  | 115000 | 334 | 80 | [9 empty] | Federally-Regulated Consumer Product | 04/07/2021 | 204038571 | 10/06/2021
Nordyne, LLC | ONYX | FG7TK-060C-V23A1 | Natural Gas | Induced Draft | True | False | 1 | False | Down |  | None | Non-Condensing | Two-Stage Modulating |  | 0.5 | Standard |  | 60000 | 48000 |  |  | 56000 | 275 | 80 | [9 empty] | Federally-Regulated Consumer Product | 04/07/2021 | 204038568 | 10/06/2021
Nordyne, LLC | ONYX | FG7TK-100C-V35C1 | LPG | Induced Draft | True | False | 1 | False | Down |  | None | Non-Condensing | Two-Stage Modulating |  | 0.75 | Standard |  | 100000 | 79000 |  |  | 96000 | 356 | 80 | [9 empty] | Federally-Regulated Consumer Product | 04/07/2021 | 204038570 | 10/06/2021
Nordyne, LLC | ONYX | FG7TK-060C-V23A1 | LPG | Induced Draft | True | False | 1 | False | Down |  | None | Non-Condensing | Two-Stage Modulating |  | 0.5 | Standard |  | 60000 | 48000 |  |  | 56000 | 275 | 80 | [9 empty] | Federally-Regulated Consumer Product | 04/07/2021 | 204038568 | 10/06/2021
Nordyne, LLC | ONYX | FG7TK-080C-V24B1 | Natural Gas | Induced Draft | True | False | 1 | False | Down |  | None | Non-Condensing | Two-Stage Modulating |  | 0.5 | Standard |  | 80000 | 64000 |  |  | 76000 | 323 | 80 | [9 empty] | Federally-Regulated Consumer Product | 04/07/2021 | 204038569 | 10/06/2021
Nordyne, LLC | ONYX | FG7TK-120C-V35C1 | LPG | Induced Draft | True | False | 1 | False | Down |  | None | Non-Condensing | Two-Stage Modulating |  | 0.75 | Standard |  | 120000 | 95000 |  |  | 115000 | 334 | 80 | [9 empty] | Federally-Regulated Consumer Product | 04/07/2021 | 204038571 | 10/06/2021
Nordyne, LLC | ONYX | FG7TK-100C-V35C1 | Natural Gas | Induced Draft | True | False | 1 | False | Down |  | None | Non-Condensing | Two-Stage Modulating |  | 0.75 | Standard |  | 100000 | 79000 |  |  | 96000 | 356 | 80 | [9 empty] | Federally-Regulated Consumer Product | 04/07/2021 | 204038570 | 10/06/2021
Nordyne, LLC | ONYX | FG7TK-080C-V24B1 | LPG | Induced Draft | True | False | 1 | False | Down |  | None | Non-Condensing | Two-Stage Modulating |  | 0.5 | Standard |  | 80000 | 64000 |  |  | 76000 | 323 | 80 | [9 empty] | Federally-Regulated Consumer Product | 04/07/2021 | 204038569 | 10/06/2021
Nordyne, LLC | AireForce | KG7SM-054D-T24B* | Natural Gas | Induced Draft | True | False | 1 | False | Down |  | None | Condensing | Single-Stage |  | 0.75 | Premium |  | 54000 | 52000 |  |  | 49000 | 393 | 95 | [9 empty] | Federally-Regulated Consumer Product | 01/13/2021 | 205818237 | 10/06/2021
Nordyne, LLC | AireForce | FG7TK-100C-V35C1 | Natural Gas | Induced Draft | True | False | 1 | False | Down |  | None | Non-Condensing | Two-Stage Modulating |  | 0.75 | Standard |  | 100000 | 79000 |  |  | 96000 | 356 | 80 | [9 empty] | Federally-Regulated Consumer Product | 02/17/2021 | 204038552 | 10/06/2021
Nordyne, LLC | AireForce | FG7TK-100C-V35C1 | LPG | Induced Draft | True | False | 1 | False | Down |  | None | Non-Condensing | Two-Stage Modulating |  | 0.75 | Standard |  | 100000 | 79000 |  |  | 96000 | 356 | 80 | [9 empty] | Federally-Regulated Consumer Product | 02/17/2021 | 204038552 | 10/06/2021
Nordyne, LLC | AireForce | FG7TK-120C-V35C1 | Natural Gas | Induced Draft | True | False | 1 | False | Down |  | None | Non-Condensing | Two-Stage Modulating |  | 0.75 | Standard |  | 120000 | 95000 |  |  | 115000 | 334 | 80 | [9 empty] | Federally-Regulated Consumer Product | 02/17/2021 | 204038553 | 10/06/2021
Nordyne, LLC | AireForce | KG7SM-054D-T24B* | LPG | Induced Draft | True | False | 1 | False | Down |  | None | Condensing | Single-Stage |  | 0.75 | Premium |  | 54000 | 52000 |  |  | 49000 | 393 | 95 | [9 empty] | Federally-Regulated Consumer Product | 01/13/2021 | 205818237 | 10/06/2021
Nordyne, LLC | AireForce | FG7TK-060C-V23A1 | LPG | Induced Draft | True | False | 1 | False | Down |  | None | Non-Condensing | Two-Stage Modulating |  | 0.5 | Standard |  | 60000 | 48000 |  |  | 56000 | 275 | 80 | [9 empty] | Federally-Regulated Consumer Product | 02/17/2021 | 204038550 | 10/06/2021
Nordyne, LLC | AireForce | FG7TK-120C-V35C1 | LPG | Induced Draft | True | False | 1 | False | Down |  | None | Non-Condensing | Two-Stage Modulating |  | 0.75 | Standard |  | 120000 | 95000 |  |  | 115000 | 334 | 80 | [9 empty] | Federally-Regulated Consumer Product | 02/17/2021 | 204038553 | 10/06/2021
Nordyne, LLC | AireForce | FG7TK-080C-V24B1 | Natural Gas | Induced Draft | True | False | 1 | False | Down |  | None | Non-Condensing | Two-Stage Modulating |  | 0.5 | Standard |  | 80000 | 64000 |  |  | 76000 | 323 | 80 | [9 empty] | Federally-Regulated Consumer Product | 02/17/2021 | 204038551 | 10/06/2021
Nordyne, LLC | AireForce | FG7TK-080C-V24B1 | LPG | Induced Draft | True | False | 1 | False | Down |  | None | Non-Condensing | Two-Stage Modulating |  | 0.5 | Standard |  | 80000 | 64000 |  |  | 76000 | 323 | 80 | [9 empty] | Federally-Regulated Consumer Product | 02/17/2021 | 204038551 | 10/06/2021
Nordyne, LLC | AireForce | FG7TK-060C-V23A1 | Natural Gas | Induced Draft | True | False | 1 | False | Down |  | None | Non-Condensing | Two-Stage Modulating |  | 0.5 | Standard |  | 60000 | 48000 |  |  | 56000 | 275 | 80 | [9 empty] | Federally-Regulated Consumer Product | 02/17/2021 | 204038550 | 10/06/2021
Nordyne, LLC | Nutone | KG7TK-100C-V35C1 | Natural Gas | Induced Draft | True | False | 1 | False | Down |  | None | Non-Condensing | Two-Stage Modulating |  | 0.75 | Standard |  | 100000 | 79000 |  |  | 96000 | 356 | 80 | [9 empty] | Federally-Regulated Consumer Product | 02/17/2021 | 204036896 | 10/06/2021
Nordyne, LLC | Nutone | KG7TK-080C-V24B1 | Natural Gas | Induced Draft | True | False | 1 | False | Down |  | None | Non-Condensing | Two-Stage Modulating |  | 0.5 | Standard |  | 80000 | 64000 |  |  | 76000 | 323 | 80 | [9 empty] | Federally-Regulated Consumer Product | 02/17/2021 | 204036881 | 10/06/2021
Nordyne, LLC | Nutone | FG7TK-120C-V35C1 | Natural Gas | Induced Draft | True | False | 1 | False | Down |  | None | Non-Condensing | Two-Stage Modulating |  | 0.75 | Standard |  | 120000 | 95000 |  |  | 115000 | 334 | 80 | [9 empty] | Federally-Regulated Consumer Product | 02/17/2021 | 204036917 | 10/06/2021
Nordyne, LLC | Nutone | KG7TK-120C-V35C1 | Natural Gas | Induced Draft | True | False | 1 | False | Down |  | None | Non-Condensing | Two-Stage Modulating |  | 0.75 | Standard |  | 120000 | 95000 |  |  | 115000 | 334 | 80 | [9 empty] | Federally-Regulated Consumer Product | 02/17/2021 | 204036911 | 10/06/2021
Nordyne, LLC | Nutone | KG7TK-100C-V35C1 | LPG | Induced Draft | True | False | 1 | False | Down |  | None | Non-Condensing | Two-Stage Modulating |  | 0.75 | Standard |  | 100000 | 79000 |  |  | 96000 | 356 | 80 | [9 empty] | Federally-Regulated Consumer Product | 02/17/2021 | 204036896 | 10/06/2021
Nordyne, LLC | Nutone | FG7TK-080C-V24B1 | Natural Gas | Induced Draft | True | False | 1 | False | Down |  | None | Non-Condensing | Two-Stage Modulating |  | 0.5 | Standard |  | 80000 | 64000 |  |  | 76000 | 323 | 80 | [9 empty] | Federally-Regulated Consumer Product | 02/17/2021 | 204036887 | 10/06/2021
Nordyne, LLC | Nutone | KG7TK-120C-V35C1 | LPG | Induced Draft | True | False | 1 | False | Down |  | None | Non-Condensing | Two-Stage Modulating |  | 0.75 | Standard |  | 120000 | 95000 |  |  | 115000 | 334 | 80 | [9 empty] | Federally-Regulated Consumer Product | 02/17/2021 | 204036911 | 10/06/2021
Nordyne, LLC | Nutone | KG7TK-080C-V24B1 | LPG | Induced Draft | True | False | 1 | False | Down |  | None | Non-Condensing | Two-Stage Modulating |  | 0.5 | Standard |  | 80000 | 64000 |  |  | 76000 | 323 | 80 | [9 empty] | Federally-Regulated Consumer Product | 02/17/2021 | 204036881 | 10/06/2021
Nordyne, LLC | Nutone | FG7TK-100C-V35C1 | LPG | Induced Draft | True | False | 1 | False | Down |  | None | Non-Condensing | Two-Stage Modulating |  | 0.75 | Standard |  | 100000 | 79000 |  |  | 96000 | 356 | 80 | [9 empty] | Federally-Regulated Consumer Product | 02/17/2021 | 204036902 | 10/06/2021
Nordyne, LLC | Nutone | KG7TK-060C-V23A1 | LPG | Induced Draft | True | False | 1 | False | Down |  | None | Non-Condensing | Two-Stage Modulating |  | 0.5 | Standard |  | 60000 | 48000 |  |  | 56000 | 275 | 80 | [9 empty] | Federally-Regulated Consumer Product | 02/17/2021 | 204036866 | 10/06/2021
Nordyne, LLC | Nutone | FG7TK-100C-V35C1 | Natural Gas | Induced Draft | True | False | 1 | False | Down |  | None | Non-Condensing | Two-Stage Modulating |  | 0.75 | Standard |  | 100000 | 79000 |  |  | 96000 | 356 | 80 | [9 empty] | Federally-Regulated Consumer Product | 02/17/2021 | 204036902 | 10/06/2021
Nordyne, LLC | Nutone | FG7TK-060C-V23A1 | LPG | Induced Draft | True | False | 1 | False | Down |  | None | Non-Condensing | Two-Stage Modulating |  | 0.5 | Standard |  | 60000 | 48000 |  |  | 56000 | 275 | 80 | [9 empty] | Federally-Regulated Consumer Product | 02/17/2021 | 204036872 | 10/06/2021
Nordyne, LLC | Nutone | FG7TK-060C-V23A1 | Natural Gas | Induced Draft | True | False | 1 | False | Down |  | None | Non-Condensing | Two-Stage Modulating |  | 0.5 | Standard |  | 60000 | 48000 |  |  | 56000 | 275 | 80 | [9 empty] | Federally-Regulated Consumer Product | 02/17/2021 | 204036872 | 10/06/2021
Nordyne, LLC | Nutone | KG7TK-060C-V23A1 | Natural Gas | Induced Draft | True | False | 1 | False | Down |  | None | Non-Condensing | Two-Stage Modulating |  | 0.5 | Standard |  | 60000 | 48000 |  |  | 56000 | 275 | 80 | [9 empty] | Federally-Regulated Consumer Product | 02/17/2021 | 204036866 | 10/06/2021
Nordyne, LLC | Nutone | FG7TK-120C-V35C1 | LPG | Induced Draft | True | False | 1 | False | Down |  | None | Non-Condensing | Two-Stage Modulating |  | 0.75 | Standard |  | 120000 | 95000 |  |  | 115000 | 334 | 80 | [9 empty] | Federally-Regulated Consumer Product | 02/17/2021 | 204036917 | 10/06/2021
Nordyne, LLC | Nutone | FG7TK-080C-V24B1 | LPG | Induced Draft | True | False | 1 | False | Down |  | None | Non-Condensing | Two-Stage Modulating |  | 0.5 | Standard |  | 80000 | 64000 |  |  | 76000 | 323 | 80 | [9 empty] | Federally-Regulated Consumer Product | 02/17/2021 | 204036887 | 10/06/2021
WM Technologies | Williamson-Thermoflo | CLB-105-VS-F-S2-AF075 | Oil | Power | False | False | 1 | False | Lowboy |  | Stack Damper | Non-Condensing | Single-Stage |  | 0.5 | Standard |  | 105000 | 90000 |  |  | 90000 | 686 | 86 | 83 |  |  | 11 | 11 | 11 | 11 |  |  | Federally-Regulated Consumer Product | 01/22/2020 |  | 10/06/2021
WM Technologies | Williamson-Thermoflo | CLB-140-VS-F-S2-NX120 | Oil | Power | False | False | 1 | False | Lowboy |  | Stack Damper | Non-Condensing | Single-Stage |  | 1 | Standard |  | 168000 | 141000 |  |  | 146000 | 942 | 85.4 | 83 |  |  | 11 | 11 | 11 | 11 |  |  | Federally-Regulated Consumer Product | 01/22/2020 |  | 10/06/2021
WM Technologies | Williamson-Thermoflo | CLB-105-VS-F-S2-CB075 | Oil | Power | False | False | 1 | False | Lowboy |  | Stack Damper | Non-Condensing | Single-Stage |  | 0.5 | Standard |  | 105000 | 90000 |  |  | 91000 | 565 | 86 | 83 |  |  | 11 | 11 | 11 | 11 |  |  | Federally-Regulated Consumer Product | 01/22/2020 |  | 10/06/2021
WM Technologies | Williamson-Thermoflo | CLB-105-VS-F-S2-NX085 | Oil | Power | False | False | 1 | False | Lowboy |  | Stack Damper | Non-Condensing | Single-Stage |  | 0.5 | Standard |  | 119000 | 101000 |  |  | 109000 | 743 | 85.5 | 83 |  |  | 11 | 11 | 11 | 11 |  |  | Federally-Regulated Consumer Product | 01/22/2020 |  | 10/06/2021
WM Technologies | Williamson-Thermoflo | CLB-105-VS-F-S2-NX065 | Oil | Power | False | False | 1 | False | Lowboy |  | Stack Damper | Non-Condensing | Single-Stage |  | 0.5 | Standard |  | 91000 | 79000 |  |  | 88000 | 781 | 86 | 83 |  |  | 11 | 11 | 11 | 11 |  |  | Federally-Regulated Consumer Product | 01/22/2020 |  | 10/06/2021
Nordyne, LLC | Frigidaire | KG7TK-060C-V23A1 | Natural Gas | Induced Draft | True | False | 1 | False | Down |  | None | Non-Condensing | Two-Stage Modulating |  | 0.5 | Standard |  | 60000 | 48000 |  |  | 56000 | 275 | 80 | [9 empty] | Federally-Regulated Consumer Product | 02/17/2021 | 204036862 | 10/06/2021
Nordyne, LLC | Frigidaire | FG7TK-120C-V35C1 | LPG | Induced Draft | True | False | 1 | False | Down |  | None | Non-Condensing | Two-Stage Modulating |  | 0.75 | Standard |  | 120000 | 95000 |  |  | 115000 | 334 | 80 | [9 empty] | Federally-Regulated Consumer Product | 02/17/2021 | 204036914 | 10/06/2021
Nordyne, LLC | Frigidaire | KG7TK-080C-V24B1 | Natural Gas | Induced Draft | True | False | 1 | False | Down |  | None | Non-Condensing | Two-Stage Modulating |  | 0.5 | Standard |  | 80000 | 64000 |  |  | 76000 | 323 | 80 | [9 empty] | Federally-Regulated Consumer Product | 02/17/2021 | 204036877 | 10/06/2021
Nordyne, LLC | Frigidaire | KG7TK-120C-V35C1 | LPG | Induced Draft | True | False | 1 | False | Down |  | None | Non-Condensing | Two-Stage Modulating |  | 0.75 | Standard |  | 120000 | 95000 |  |  | 115000 | 334 | 80 | [9 empty] | Federally-Regulated Consumer Product | 02/17/2021 | 204036907 | 10/06/2021
Nordyne, LLC | Frigidaire | FG7TK-080C-V24B1 | Natural Gas | Induced Draft | True | False | 1 | False | Down |  | None | Non-Condensing | Two-Stage Modulating |  | 0.5 | Standard |  | 80000 | 64000 |  |  | 76000 | 323 | 80 | [9 empty] | Federally-Regulated Consumer Product | 02/17/2021 | 204036884 | 10/06/2021
Nordyne, LLC | Frigidaire | KG7TK-060C-V23A1 | LPG | Induced Draft | True | False | 1 | False | Down |  | None | Non-Condensing | Two-Stage Modulating |  | 0.5 | Standard |  | 60000 | 48000 |  |  | 56000 | 275 | 80 | [9 empty] | Federally-Regulated Consumer Product | 02/17/2021 | 204036862 | 10/06/2021
Nordyne, LLC | Frigidaire | KG7TK-100C-V35C1 | Natural Gas | Induced Draft | True | False | 1 | False | Down |  | None | Non-Condensing | Two-Stage Modulating |  | 0.75 | Standard |  | 100000 | 79000 |  |  | 96000 | 356 | 80 | [9 empty] | Federally-Regulated Consumer Product | 02/17/2021 | 204036892 | 10/06/2021
Nordyne, LLC | Frigidaire | FG7TK-060C-V23A1 | LPG | Induced Draft | True | False | 1 | False | Down |  | None | Non-Condensing | Two-Stage Modulating |  | 0.5 | Standard |  | 60000 | 48000 |  |  | 56000 | 275 | 80 | [9 empty] | Federally-Regulated Consumer Product | 02/17/2021 | 204036869 | 10/06/2021
Nordyne, LLC | Frigidaire | FG7TK-120C-V35C1 | Natural Gas | Induced Draft | True | False | 1 | False | Down |  | None | Non-Condensing | Two-Stage Modulating |  | 0.75 | Standard |  | 120000 | 95000 |  |  | 115000 | 334 | 80 | [9 empty] | Federally-Regulated Consumer Product | 02/17/2021 | 204036914 | 10/06/2021
Nordyne, LLC | Frigidaire | KG7TK-120C-V35C1 | Natural Gas | Induced Draft | True | False | 1 | False | Down |  | None | Non-Condensing | Two-Stage Modulating |  | 0.75 | Standard |  | 120000 | 95000 |  |  | 115000 | 334 | 80 | [9 empty] | Federally-Regulated Consumer Product | 02/17/2021 | 204036907 | 10/06/2021
Nordyne, LLC | Frigidaire | KG7TK-100C-V35C1 | LPG | Induced Draft | True | False | 1 | False | Down |  | None | Non-Condensing | Two-Stage Modulating |  | 0.75 | Standard |  | 100000 | 79000 |  |  | 96000 | 356 | 80 | [9 empty] | Federally-Regulated Consumer Product | 02/17/2021 | 204036892 | 10/06/2021
Nordyne, LLC | Frigidaire | FG7TK-100C-V35C1 | Natural Gas | Induced Draft | True | False | 1 | False | Down |  | None | Non-Condensing | Two-Stage Modulating |  | 0.75 | Standard |  | 100000 | 79000 |  |  | 96000 | 356 | 80 | [9 empty] | Federally-Regulated Consumer Product | 02/17/2021 | 204036899 | 10/06/2021
Nordyne, LLC | Frigidaire | KG7TK-080C-V24B1 | LPG | Induced Draft | True | False | 1 | False | Down |  | None | Non-Condensing | Two-Stage Modulating |  | 0.5 | Standard |  | 80000 | 64000 |  |  | 76000 | 323 | 80 | [9 empty] | Federally-Regulated Consumer Product | 02/17/2021 | 204036877 | 10/06/2021
Nordyne, LLC | Frigidaire | FG7TK-080C-V24B1 | LPG | Induced Draft | True | False | 1 | False | Down |  | None | Non-Condensing | Two-Stage Modulating |  | 0.5 | Standard |  | 80000 | 64000 |  |  | 76000 | 323 | 80 | [9 empty] | Federally-Regulated Consumer Product | 02/17/2021 | 204036884 | 10/06/2021
Nordyne, LLC | Frigidaire | FG7TK-100C-V35C1 | LPG | Induced Draft | True | False | 1 | False | Down |  | None | Non-Condensing | Two-Stage Modulating |  | 0.75 | Standard |  | 100000 | 79000 |  |  | 96000 | 356 | 80 | [9 empty] | Federally-Regulated Consumer Product | 02/17/2021 | 204036899 | 10/06/2021
Nordyne, LLC | Frigidaire | FG7TK-060C-V23A1 | Natural Gas | Induced Draft | True | False | 1 | False | Down |  | None | Non-Condensing | Two-Stage Modulating |  | 0.5 | Standard |  | 60000 | 48000 |  |  | 56000 | 275 | 80 | [9 empty] | Federally-Regulated Consumer Product | 02/17/2021 | 204036869 | 10/06/2021
Nordyne, LLC | Mammoth | R6GI-E60K120X | Natural Gas | Induced Draft | True | True | 1 | False | Down |  | None | Non-Condensing | Two-Stage Modulating |  | 1 | Standard |  | 120000 | 97000 |  |  | 112000 | 389 | 81 | [9 empty] | Federally-Regulated Consumer Product | 07/15/2020 | 205066924 | 10/06/2021
Nordyne, LLC | Mammoth | R6GI-E60K120X | LPG | Induced Draft | True | True | 1 | False | Down |  | None | Non-Condensing | Two-Stage Modulating |  | 1 | Standard |  | 120000 | 97000 |  |  | 112000 | 389 | 81 | [9 empty] | Federally-Regulated Consumer Product | 07/15/2020 | 205066924 | 10/06/2021
Nordyne, LLC | Mammoth | R6GI-E48K120X | LPG | Induced Draft | True | True | 1 | False | Down |  | None | Non-Condensing | Two-Stage Modulating |  | 1 | Standard |  | 120000 | 97000 |  |  | 112000 | 389 | 81 | [9 empty] | Federally-Regulated Consumer Product | 07/15/2020 | 205066921 | 10/06/2021
Nordyne, LLC | Mammoth | R6GI-E48K120X | Natural Gas | Induced Draft | True | True | 1 | False | Horizontal |  | None | Non-Condensing | Two-Stage Modulating |  | 1 | Standard |  | 120000 | 97000 |  |  | 112000 | 389 | 81 | [9 empty] | Federally-Regulated Consumer Product | 07/15/2020 | 205066921 | 10/06/2021
Nordyne, LLC | Mammoth | R6GI-E24K080X | LPG | Induced Draft | True | True | 1 | False | Horizontal |  | None | Non-Condensing | Two-Stage Modulating |  | 0.5 | Standard |  | 80000 | 65000 |  |  | 75000 | 256 | 81 | [9 empty] | Federally-Regulated Consumer Product | 07/15/2020 | 205066918 | 10/06/2021
Nordyne, LLC | Mammoth | R6GI-E60K120X | Natural Gas | Induced Draft | True | True | 1 | False | Horizontal |  | None | Non-Condensing | Two-Stage Modulating |  | 1 | Standard |  | 120000 | 97000 |  |  | 112000 | 389 | 81 | [9 empty] | Federally-Regulated Consumer Product | 07/15/2020 | 205066924 | 10/06/2021
Nordyne, LLC | Mammoth | R6GI-E60K120X | LPG | Induced Draft | True | True | 1 | False | Horizontal |  | None | Non-Condensing | Two-Stage Modulating |  | 1 | Standard |  | 120000 | 97000 |  |  | 112000 | 389 | 81 | [9 empty] | Federally-Regulated Consumer Product | 07/15/2020 | 205066924 | 10/06/2021
Nordyne, LLC | Mammoth | R6GI-E24K080X | Natural Gas | Induced Draft | True | True | 1 | False | Down |  | None | Non-Condensing | Two-Stage Modulating |  | 0.5 | Standard |  | 80000 | 65000 |  |  | 75000 | 256 | 81 | [9 empty] | Federally-Regulated Consumer Product | 07/15/2020 | 205066918 | 10/06/2021
Nordyne, LLC | Mammoth | R6GI-E48K120X | LPG | Induced Draft | True | True | 1 | False | Horizontal |  | None | Non-Condensing | Two-Stage Modulating |  | 1 | Standard |  | 120000 | 97000 |  |  | 112000 | 389 | 81 | [9 empty] | Federally-Regulated Consumer Product | 07/15/2020 | 205066921 | 10/06/2021
Nordyne, LLC | Mammoth | R6GI-E24K080X | Natural Gas | Induced Draft | True | True | 1 | False | Horizontal |  | None | Non-Condensing | Two-Stage Modulating |  | 0.5 | Standard |  | 80000 | 65000 |  |  | 75000 | 256 | 81 | [9 empty] | Federally-Regulated Consumer Product | 07/15/2020 | 205066918 | 10/06/2021
Nordyne, LLC | Mammoth | R6GI-E48K120X | Natural Gas | Induced Draft | True | True | 1 | False | Down |  | None | Non-Condensing | Two-Stage Modulating |  | 1 | Standard |  | 120000 | 97000 |  |  | 112000 | 389 | 81 | [9 empty] | Federally-Regulated Consumer Product | 07/15/2020 | 205066921 | 10/06/2021
Nordyne, LLC | Mammoth | R6GI-E24K080X | LPG | Induced Draft | True | True | 1 | False | Down |  | None | Non-Condensing | Two-Stage Modulating |  | 0.5 | Standard |  | 80000 | 65000 |  |  | 75000 | 256 | 81 | [9 empty] | Federally-Regulated Consumer Product | 07/15/2020 | 205066918 | 10/06/2021
Nordyne, LLC | Reznor | R6GI-E48K120X | Natural Gas | Induced Draft | True | True | 1 | False | Down |  | None | Non-Condensing | Two-Stage Modulating |  | 1 | Standard |  | 120000 | 97000 |  |  | 112000 | 389 | 81 | [9 empty] | Federally-Regulated Consumer Product | 07/16/2020 | 205066922 | 10/06/2021
Nordyne, LLC | Reznor | R6GI-E60K120X | Natural Gas | Induced Draft | True | True | 1 | False | Down |  | None | Non-Condensing | Two-Stage Modulating |  | 1 | Standard |  | 120000 | 97000 |  |  | 112000 | 389 | 81 | [9 empty] | Federally-Regulated Consumer Product | 07/16/2020 | 205066925 | 10/06/2021
Nordyne, LLC | Reznor | R6GI-E60K120X | LPG | Induced Draft | True | True | 1 | False | Down |  | None | Non-Condensing | Two-Stage Modulating |  | 1 | Standard |  | 120000 | 97000 |  |  | 112000 | 389 | 81 | [9 empty] | Federally-Regulated Consumer Product | 07/16/2020 | 205066925 | 10/06/2021
Nordyne, LLC | Reznor | R6GI-E24K080X | Natural Gas | Induced Draft | True | True | 1 | False | Horizontal |  | None | Non-Condensing | Two-Stage Modulating |  | 0.5 | Standard |  | 80000 | 65000 |  |  | 75000 | 256 | 81 | [9 empty] | Federally-Regulated Consumer Product | 07/16/2020 | 205066920 | 10/06/2021
Nordyne, LLC | Reznor | R6GI-E48K120X | LPG | Induced Draft | True | True | 1 | False | Horizontal |  | None | Non-Condensing | Two-Stage Modulating |  | 1 | Standard |  | 120000 | 97000 |  |  | 112000 | 389 | 81 | [9 empty] | Federally-Regulated Consumer Product | 07/16/2020 | 205066922 | 10/06/2021
Nordyne, LLC | Reznor | R6GI-E24K080X | LPG | Induced Draft | True | True | 1 | False | Horizontal |  | None | Non-Condensing | Two-Stage Modulating |  | 0.5 | Standard |  | 80000 | 65000 |  |  | 75000 | 256 | 81 | [9 empty] | Federally-Regulated Consumer Product | 07/16/2020 | 205066920 | 10/06/2021
Nordyne, LLC | Reznor | R6GI-E60K120X | Natural Gas | Induced Draft | True | True | 1 | False | Horizontal |  | None | Non-Condensing | Two-Stage Modulating |  | 1 | Standard |  | 120000 | 97000 |  |  | 112000 | 389 | 81 | [9 empty] | Federally-Regulated Consumer Product | 07/16/2020 | 205066925 | 10/06/2021
Nordyne, LLC | Reznor | R6GI-E60K120X | LPG | Induced Draft | True | True | 1 | False | Horizontal |  | None | Non-Condensing | Two-Stage Modulating |  | 1 | Standard |  | 120000 | 97000 |  |  | 112000 | 389 | 81 | [9 empty] | Federally-Regulated Consumer Product | 07/16/2020 | 205066925 | 10/06/2021
Nordyne, LLC | Reznor | R6GI-E24K080X | Natural Gas | Induced Draft | True | True | 1 | False | Down |  | None | Non-Condensing | Two-Stage Modulating |  | 0.5 | Standard |  | 80000 | 65000 |  |  | 75000 | 256 | 81 | [9 empty] | Federally-Regulated Consumer Product | 07/16/2020 | 205066920 | 10/06/2021
Nordyne, LLC | Reznor | R6GI-E48K120X | Natural Gas | Induced Draft | True | True | 1 | False | Horizontal |  | None | Non-Condensing | Two-Stage Modulating |  | 1 | Standard |  | 120000 | 97000 |  |  | 112000 | 389 | 81 | [9 empty] | Federally-Regulated Consumer Product | 07/16/2020 | 205066922 | 10/06/2021
Nordyne, LLC | Reznor | R6GI-E48K120X | LPG | Induced Draft | True | True | 1 | False | Down |  | None | Non-Condensing | Two-Stage Modulating |  | 1 | Standard |  | 120000 | 97000 |  |  | 112000 | 389 | 81 | [9 empty] | Federally-Regulated Consumer Product | 07/16/2020 | 205066922 | 10/06/2021
Nordyne, LLC | Reznor | R6GI-E24K080X | LPG | Induced Draft | True | True | 1 | False | Down |  | None | Non-Condensing | Two-Stage Modulating |  | 0.5 | Standard |  | 80000 | 65000 |  |  | 75000 | 256 | 81 | [9 empty] | Federally-Regulated Consumer Product | 07/16/2020 | 205066920 | 10/06/2021
Nordyne, LLC | REVOLV | MG1E-090F1**M1 | LPG | Induced Draft | True | False | 1 | False | Down |  | None | Non-Condensing | Single-Stage |  | 0.75 | Standard |  | 85000 | 67000 |  |  | 78000 | 470 | 80 | [9 empty] | Federally-Regulated Consumer Product | 02/17/2021 | 204541470 | 10/06/2021
Nordyne, LLC | REVOLV | MG1E-077F1**M1 | Natural Gas | Induced Draft | True | False | 1 | False | Down |  | None | Non-Condensing | Single-Stage |  | 0.75 | Standard |  | 77000 | 62000 |  |  | 76000 | 940 | 80 | [9 empty] | Federally-Regulated Consumer Product | 02/17/2021 | 204235990 | 10/06/2021
Nordyne, LLC | REVOLV | MG1E-090F1**M1 | Natural Gas | Induced Draft | True | False | 1 | False | Down |  | None | Non-Condensing | Single-Stage |  | 0.75 | Standard |  | 85000 | 67000 |  |  | 78000 | 470 | 80 | [9 empty] | Federally-Regulated Consumer Product | 02/17/2021 | 204541470 | 10/06/2021
Nordyne, LLC | REVOLV | MG2S-060F2*BM* | Natural Gas | Induced Draft | True | False | 1 | False | Down |  | None | Condensing | Two-Stage Modulating |  | 0.75 | Standard |  | 60000 | 58000 |  |  | 48000 | 199 | 96 | [9 empty] | Federally-Regulated Consumer Product | 12/16/2020 | 204038601 | 10/06/2021
Nordyne, LLC | REVOLV | MG2R-060F1**M* | Natural Gas | Induced Draft | True | False | 1 | False | Down |  | None | Condensing | Single-Stage |  | 0.75 | Standard |  | 60000 | 57000 |  |  | 43000 | 682 | 95 | [9 empty] | Federally-Regulated Consumer Product | 12/16/2020 | 204600308 | 10/06/2021
Nordyne, LLC | REVOLV | MG2R-045F1**M* | Natural Gas | Induced Draft | True | False | 1 | False | Down |  | None | Condensing | Single-Stage |  | 0.75 | Standard |  | 45000 | 43000 |  |  | 43000 | 678 | 95 | [9 empty] | Federally-Regulated Consumer Product | 12/16/2020 | 204600307 | 10/06/2021
Nordyne, LLC | REVOLV | MG1E-056F1**M1 | LPG | Induced Draft | True | False | 1 | False | Down |  | None | Non-Condensing | Single-Stage |  | 0.75 | Standard |  | 56000 | 45000 |  |  | 56000 | 756 | 80 | [9 empty] | Federally-Regulated Consumer Product | 02/17/2021 | 204235992 | 10/06/2021
Nordyne, LLC | REVOLV | MG2R-072F1**M* | LPG | Induced Draft | True | False | 1 | False | Down |  | None | Condensing | Single-Stage |  | 0.75 | Standard |  | 72000 | 68000 |  |  | 58000 | 818 | 95 | [9 empty] | Federally-Regulated Consumer Product | 12/16/2020 | 204600309 | 10/06/2021
Nordyne, LLC | REVOLV | MG2R-045F1**M* | LPG | Induced Draft | True | False | 1 | False | Down |  | None | Condensing | Single-Stage |  | 0.75 | Standard |  | 45000 | 43000 |  |  | 43000 | 678 | 95 | [9 empty] | Federally-Regulated Consumer Product | 12/16/2020 | 204600307 | 10/06/2021
Nordyne, LLC | REVOLV | MG2R-060F1**M* | LPG | Induced Draft | True | False | 1 | False | Down |  | None | Condensing | Single-Stage |  | 0.75 | Standard |  | 60000 | 57000 |  |  | 43000 | 682 | 95 | [9 empty] | Federally-Regulated Consumer Product | 12/16/2020 | 204600308 | 10/06/2021
Nordyne, LLC | REVOLV | MG2S-045F2*BM* | LPG | Induced Draft | True | False | 1 | False | Down |  | None | Condensing | Two-Stage Modulating |  | 0.75 | Standard |  | 45000 | 44000 |  |  | 47000 | 238 | 96 | [9 empty] | Federally-Regulated Consumer Product | 12/16/2020 | 204038599 | 10/06/2021
Nordyne, LLC | REVOLV | MG2R-072F1**M* | Natural Gas | Induced Draft | True | False | 1 | False | Down |  | None | Condensing | Single-Stage |  | 0.75 | Standard |  | 72000 | 68000 |  |  | 58000 | 818 | 95 | [9 empty] | Federally-Regulated Consumer Product | 12/16/2020 | 204600309 | 10/06/2021
Nordyne, LLC | REVOLV | MG2S-072F2*BM* | LPG | Induced Draft | True | False | 1 | False | Down |  | None | Condensing | Two-Stage Modulating |  | 0.75 | Standard |  | 72000 | 69000 |  |  | 63000 | 310 | 96 | [9 empty] | Federally-Regulated Consumer Product | 12/16/2020 | 204038603 | 10/06/2021
Nordyne, LLC | REVOLV | MG2S-045F2*BM* | Natural Gas | Induced Draft | True | False | 1 | False | Down |  | None | Condensing | Two-Stage Modulating |  | 0.75 | Standard |  | 45000 | 44000 |  |  | 47000 | 238 | 96 | [9 empty] | Federally-Regulated Consumer Product | 12/16/2020 | 204038599 | 10/06/2021
Nordyne, LLC | REVOLV | MG2S-072F2*BM* | Natural Gas | Induced Draft | True | False | 1 | False | Down |  | None | Condensing | Two-Stage Modulating |  | 0.75 | Standard |  | 72000 | 69000 |  |  | 63000 | 310 | 96 | [9 empty] | Federally-Regulated Consumer Product | 12/16/2020 | 204038603 | 10/06/2021
Nordyne, LLC | REVOLV | MG1E-070F1**M1 | LPG | Induced Draft | True | False | 1 | False | Down |  | None | Non-Condensing | Single-Stage |  | 0.75 | Standard |  | 70000 | 57000 |  |  | 56000 | 781 | 80 | [9 empty] | Federally-Regulated Consumer Product | 02/17/2021 | 204235994 | 10/06/2021
Nordyne, LLC | REVOLV | MG1E-070F1**M1 | Natural Gas | Induced Draft | True | False | 1 | False | Down |  | None | Non-Condensing | Single-Stage |  | 0.75 | Standard |  | 70000 | 57000 |  |  | 56000 | 781 | 80 | [9 empty] | Federally-Regulated Consumer Product | 02/17/2021 | 204235994 | 10/06/2021
Nordyne, LLC | REVOLV | MG1E-056F1**M1 | Natural Gas | Induced Draft | True | False | 1 | False | Down |  | None | Non-Condensing | Single-Stage |  | 0.75 | Standard |  | 56000 | 45000 |  |  | 56000 | 756 | 80 | [9 empty] | Federally-Regulated Consumer Product | 02/17/2021 | 204235992 | 10/06/2021
Nordyne, LLC | REVOLV | MG1E-077F1**M1 | LPG | Induced Draft | True | False | 1 | False | Down |  | None | Non-Condensing | Single-Stage |  | 0.75 | Standard |  | 77000 | 62000 |  |  | 76000 | 940 | 80 | [9 empty] | Federally-Regulated Consumer Product | 02/17/2021 | 204235990 | 10/06/2021
Nordyne, LLC | REVOLV | MG2S-060F2*BM* | LPG | Induced Draft | True | False | 1 | False | Down |  | None | Condensing | Two-Stage Modulating |  | 0.75 | Standard |  | 60000 | 58000 |  |  | 48000 | 199 | 96 | [9 empty] | Federally-Regulated Consumer Product | 12/16/2020 | 204038601 | 10/06/2021
Nordyne, LLC | Airtemp | VG7SM-054D-T24B1 | LPG | Induced Draft | True | False | 1 | False | Down |  | None | Condensing | Single-Stage |  | 0.75 | Premium |  | 54000 | 52000 |  |  | 49000 | 393 | 95 | [9 empty] | Federally-Regulated Consumer Product | 01/13/2021 | 205741715 | 10/06/2021
Nordyne, LLC | Airtemp | VG7SM-054D-T24B1 | Natural Gas | Induced Draft | True | False | 1 | False | Down |  | None | Condensing | Single-Stage |  | 0.75 | Premium |  | 54000 | 52000 |  |  | 49000 | 393 | 95 | [9 empty] | Federally-Regulated Consumer Product | 01/13/2021 | 205741715 | 10/06/2021
Dettson Industries, Inc. | Williamson-Thermoflo | PLB-112-VS-BF | Oil | Power | False | False | 1 | False | Lowboy |  | Electro-Mechanical Inlet Dampe | Non-Condensing | Single-Stage |  | 0.75 | Premium |  | 112000 | 94000 |  |  | 109000 | 519 | 86.3 | 83 |  |  | 10 | 11 | 10 | 11 |  |  | Federally-Regulated Consumer Product | 10/21/2020 | 7043395 | 10/06/2021
Dettson Industries, Inc. | Williamson-Thermoflo | PLB-095-DD-BF | Oil | Power | False | False | 1 | False | Lowboy |  | Electro-Mechanical Inlet Dampe | Non-Condensing | Single-Stage |  | 0.5 | Standard |  | 95000 | 81000 |  |  | 88000 | 915 | 87.1 | 83 |  |  | 10 | 11 | 10 | 11 |  |  | Federally-Regulated Consumer Product | 01/23/2020 |  | 10/06/2021
Dettson Industries, Inc. | Williamson-Thermoflo | PLB-112-DD-RF | Oil | Power | False | False | 1 | False | Lowboy |  | Electro-Mechanical Inlet Dampe | Non-Condensing | Single-Stage |  | 0.5 | Standard |  | 112000 | 94000 |  |  | 107000 | 1093 | 86.1 | 83 |  |  | 6 | 11 | 6 | 11 |  |  | Federally-Regulated Consumer Product | 01/23/2020 |  | 10/06/2021
Dettson Industries, Inc. | Williamson-Thermoflo | PLB-098-VS-BNX | Oil | Power | False | False | 1 | False | Lowboy |  | Electro-Mechanical Inlet Dampe | Non-Condensing | Single-Stage |  | 0.5 | Premium |  | 98000 | 81000 |  |  | 92000 | 447 | 85.2 | 83 |  |  | 10 | 11 | 10 | 11 |  |  | Federally-Regulated Consumer Product | 10/21/2020 | 7043386 | 10/06/2021
Dettson Industries, Inc. | Williamson-Thermoflo | PLB-077-VS-BNX | Oil | Power | False | False | 1 | False | Lowboy |  | Electro-Mechanical Inlet Dampe | Non-Condensing | Single-Stage |  | 0.5 | Premium |  | 77000 | 65000 |  |  | 72000 | 332 | 86.9 | 83 |  |  | 10 | 11 | 10 | 11 |  |  | Federally-Regulated Consumer Product | 10/21/2020 | 7043366 | 10/06/2021
Dettson Industries, Inc. | Williamson-Thermoflo | PLB-095-VS-RF | Oil | Power | False | False | 1 | False | Lowboy |  | Electro-Mechanical Inlet Dampe | Non-Condensing | Single-Stage |  | 0.75 | Premium |  | 95000 | 80000 |  |  | 91000 | 366 | 86.6 | 83 |  |  | 6 | 11 | 6 | 11 |  |  | Federally-Regulated Consumer Product | 01/23/2020 |  | 10/06/2021
Dettson Industries, Inc. | Williamson-Thermoflo | PLB-095-VS-BNX | Oil | Power | False | False | 1 | False | Lowboy |  | Electro-Mechanical Inlet Dampe | Non-Condensing | Single-Stage |  | 0.75 | Premium |  | 95000 | 80000 |  |  | 90000 | 396 | 87 | 83 |  |  | 10 | 11 | 10 | 11 |  |  | Federally-Regulated Consumer Product | 01/23/2020 |  | 10/06/2021
Dettson Industries, Inc. | Williamson-Thermoflo | PLB-210-RF | Oil | Power | False | False | 1 | False | Lowboy |  | None | Non-Condensing | Single-Stage |  | 0.75 | Standard |  | 210000 | 171000 |  |  | 183000 | 2219 | 83.3 | 83 |  |  | 6 | 11 | 6 | 11 |  |  | Federally-Regulated Consumer Product | 01/23/2020 |  | 10/06/2021
Dettson Industries, Inc. | Williamson-Thermoflo | PLB-189-RF | Oil | Power | False | False | 1 | False | Lowboy |  | None | Non-Condensing | Single-Stage |  | 0.75 | Standard |  | 189000 | 155000 |  |  | 163000 | 2046 | 83.9 | 83 |  |  | 6 | 11 | 6 | 11 |  |  | Federally-Regulated Consumer Product | 01/23/2020 |  | 10/06/2021
Dettson Industries, Inc. | Williamson-Thermoflo | PLB-112-DD-BF | Oil | Power | False | False | 1 | False | Lowboy |  | Electro-Mechanical Inlet Dampe | Non-Condensing | Single-Stage |  | 0.5 | Standard |  | 112000 | 94000 |  |  | 107000 | 1120 | 86.3 | 83 |  |  | 10 | 11 | 10 | 11 |  |  | Federally-Regulated Consumer Product | 01/23/2020 |  | 10/06/2021
Dettson Industries, Inc. | Williamson-Thermoflo | PLB-095-DD-RF | Oil | Power | False | False | 1 | False | Lowboy |  | Electro-Mechanical Inlet Dampe | Non-Condensing | Single-Stage |  | 0.5 | Standard |  | 95000 | 80000 |  |  | 89000 | 891 | 86.6 | 83 |  |  | 6 | 11 | 6 | 11 |  |  | Federally-Regulated Consumer Product | 01/23/2020 |  | 10/06/2021
Dettson Industries, Inc. | Williamson-Thermoflo | PLB-098-VS-RF | Oil | Power | False | False | 1 | False | Lowboy |  | Electro-Mechanical Inlet Dampe | Non-Condensing | Single-Stage |  | 0.5 | Premium |  | 98000 | 80000 |  |  | 92000 | 417 | 85.2 | 83 |  |  | 6 | 11 | 6 | 11 |  |  | Federally-Regulated Consumer Product | 10/21/2020 | 7043389 | 10/06/2021
Dettson Industries, Inc. | Williamson-Thermoflo | PLB-095-DD-BNX | Oil | Power | False | False | 1 | False | Lowboy |  | Electro-Mechanical Inlet Dampe | Non-Condensing | Single-Stage |  | 0.5 | Standard |  | 95000 | 80000 |  |  | 88000 | 916 | 87 | 83 |  |  | 10 | 11 | 10 | 11 |  |  | Federally-Regulated Consumer Product | 01/23/2020 |  | 10/06/2021
Dettson Industries, Inc. | Williamson-Thermoflo | PLB-210-BF | Oil | Power | False | False | 1 | False | Lowboy |  | None | Non-Condensing | Single-Stage |  | 0.75 | Standard |  | 210000 | 170000 |  |  | 183000 | 2251 | 83.1 | 83 |  |  | 10 | 11 | 10 | 11 |  |  | Federally-Regulated Consumer Product | 01/23/2020 |  | 10/06/2021
Dettson Industries, Inc. | Williamson-Thermoflo | PLB-098-DD-BNX | Oil | Power | False | False | 1 | False | Lowboy |  | Electro-Mechanical Inlet Dampe | Non-Condensing | Single-Stage |  | 0.33 | Standard |  | 98000 | 81000 |  |  | 91000 | 693 | 85.2 | 83 |  |  | 10 | 11 | 10 | 11 |  |  | Federally-Regulated Consumer Product | 01/23/2020 |  | 10/06/2021
Dettson Industries, Inc. | Williamson-Thermoflo | PLB-098-DD-BF | Oil | Power | False | False | 1 | False | Lowboy |  | Electro-Mechanical Inlet Dampe | Non-Condensing | Single-Stage |  | 0.33 | Standard |  | 98000 | 80000 |  |  | 91000 | 693 | 85.1 | 83 |  |  | 10 | 11 | 10 | 11 |  |  | Federally-Regulated Consumer Product | 01/23/2020 |  | 10/06/2021
Dettson Industries, Inc. | Williamson-Thermoflo | PLB-098-DD-RF | Oil | Power | False | False | 1 | False | Lowboy |  | Electro-Mechanical Inlet Dampe | Non-Condensing | Single-Stage |  | 0.33 | Standard |  | 98000 | 80000 |  |  | 91000 | 663 | 85.2 | 83 |  |  | 6 | 11 | 6 | 11 |  |  | Federally-Regulated Consumer Product | 01/23/2020 |  | 10/06/2021
Dettson Industries, Inc. | Williamson-Thermoflo | PLB-077-VS-BF | Oil | Power | False | False | 1 | False | Lowboy |  | Electro-Mechanical Inlet Dampe | Non-Condensing | Single-Stage |  | 0.5 | Premium |  | 77000 | 63000 |  |  | 73000 | 338 | 85.7 | 83 |  |  | 10 | 11 | 10 | 11 |  |  | Federally-Regulated Consumer Product | 10/21/2020 | 7043365 | 10/06/2021
Dettson Industries, Inc. | Williamson-Thermoflo | PLB-112-VS-BNX | Oil | Power | False | False | 1 | False | Lowboy |  | Electro-Mechanical Inlet Dampe | Non-Condensing | Single-Stage |  | 0.75 | Premium |  | 112000 | 93000 |  |  | 109000 | 521 | 85.9 | 83 |  |  | 10 | 11 | 10 | 11 |  |  | Federally-Regulated Consumer Product | 10/21/2020 | 7043396 | 10/06/2021
Dettson Industries, Inc. | Williamson-Thermoflo | PLB-077-VS-RF | Oil | Power | False | False | 1 | False | Lowboy |  | Electro-Mechanical Inlet Dampe | Non-Condensing | Single-Stage |  | 0.5 | Premium |  | 77000 | 64000 |  |  | 73000 | 306 | 86.6 | 83 |  |  | 6 | 11 | 6 | 11 |  |  | Federally-Regulated Consumer Product | 10/21/2020 | 7043369 | 10/06/2021
Dettson Industries, Inc. | Williamson-Thermoflo | PLB-168-RF | Oil | Power | False | False | 1 | False | Lowboy |  | None | Non-Condensing | Single-Stage |  | 0.75 | Standard |  | 168000 | 140000 |  |  | 142000 | 1768 | 85.4 | 83 |  |  | 6 | 11 | 6 | 11 |  |  | Federally-Regulated Consumer Product | 01/23/2020 |  | 10/06/2021
Dettson Industries, Inc. | Williamson-Thermoflo | PLB-168-BF | Oil | Power | False | False | 1 | False | Lowboy |  | None | Non-Condensing | Single-Stage |  | 0.75 | Standard |  | 168000 | 138000 |  |  | 145000 | 1822 | 84 | 83 |  |  | 10 | 11 | 10 | 11 |  |  | Federally-Regulated Consumer Product | 01/23/2020 |  | 10/06/2021
Dettson Industries, Inc. | Williamson-Thermoflo | PLB-098-VS-BF | Oil | Power | False | False | 1 | False | Lowboy |  | Electro-Mechanical Inlet Dampe | Non-Condensing | Single-Stage |  | 0.5 | Premium |  | 98000 | 80000 |  |  | 92000 | 448 | 85.1 | 83 |  |  | 10 | 11 | 10 | 11 |  |  | Federally-Regulated Consumer Product | 01/23/2020 |  | 10/06/2021
Dettson Industries, Inc. | Williamson-Thermoflo | PLB-112-VS-RF | Oil | Power | False | False | 1 | False | Lowboy |  | Electro-Mechanical Inlet Dampe | Non-Condensing | Single-Stage |  | 0.75 | Premium |  | 112000 | 94000 |  |  | 109000 | 489 | 86.1 | 83 |  |  | 6 | 11 | 6 | 11 |  |  | Federally-Regulated Consumer Product | 10/21/2020 | 7043399 | 10/06/2021
Dettson Industries, Inc. | Williamson-Thermoflo | PLB-112-DD-BNX | Oil | Power | False | False | 1 | False | Lowboy |  | Electro-Mechanical Inlet Dampe | Non-Condensing | Single-Stage |  | 0.5 | Standard |  | 112000 | 93000 |  |  | 107000 | 1124 | 85.9 | 83 |  |  | 10 | 11 | 10 | 11 |  |  | Federally-Regulated Consumer Product | 01/23/2020 |  | 10/06/2021
Dettson Industries, Inc. | Williamson-Thermoflo | PLB-189-BF | Oil | Power | False | False | 1 | False | Lowboy |  | None | Non-Condensing | Single-Stage |  | 0.75 | Standard |  | 189000 | 154000 |  |  | 164000 | 2082 | 83.5 | 83 |  |  | 10 | 11 | 10 | 11 |  |  | Federally-Regulated Consumer Product | 01/23/2020 |  | 10/06/2021
Dettson Industries, Inc. | Williamson-Thermoflo | PLB-077-DD-BNX | Oil | Power | False | False | 1 | False | Lowboy |  | Electro-Mechanical Inlet Dampe | Non-Condensing | Single-Stage |  | 0.33 | Standard |  | 77000 | 65000 |  |  | 71000 | 581 | 86.9 | 83 |  |  | 10 | 11 | 10 | 11 |  |  | Federally-Regulated Consumer Product | 01/23/2020 |  | 10/06/2021
Dettson Industries, Inc. | Williamson-Thermoflo | PLB-095-VS-BF | Oil | Power | False | False | 1 | False | Lowboy |  | Electro-Mechanical Inlet Dampe | Non-Condensing | Single-Stage |  | 0.75 | Premium |  | 95000 | 81000 |  |  | 90000 | 396 | 87.1 | 83 |  |  | 10 | 11 | 10 | 11 |  |  | Federally-Regulated Consumer Product | 01/23/2020 |  | 10/06/2021
Dettson Industries, Inc. | Williamson-Thermoflo | PLB-077-DD-RF | Oil | Power | False | False | 1 | False | Lowboy |  | Electro-Mechanical Inlet Dampe | Non-Condensing | Single-Stage |  | 0.33 | Standard |  | 77000 | 64000 |  |  | 72000 | 554 | 86.6 | 83 |  |  | 6 | 11 | 6 | 11 |  |  | Federally-Regulated Consumer Product | 01/23/2020 |  | 10/06/2021
Dettson Industries, Inc. | Williamson-Thermoflo | PLB-077-DD-BF | Oil | Power | False | False | 1 | False | Lowboy |  | Electro-Mechanical Inlet Dampe | Non-Condensing | Single-Stage |  | 0.33 | Standard |  | 77000 | 63000 |  |  | 72000 | 590 | 85.7 | 83 |  |  | 10 | 11 | 10 | 11 |  |  | Federally-Regulated Consumer Product | 01/23/2020 |  | 10/06/2021
Nordyne, LLC | Broan | MG2S-045T2*BM* | LPG | Induced Draft | True | False | 1 | False | Down |  | None | Condensing | Two-Stage Modulating |  | 0.75 | Standard |  | 45000 | 44000 |  |  | 47000 | 259 | 96 | [9 empty] | Federally-Regulated Consumer Product | 07/16/2020 | 204014409 | 10/13/2021
Nordyne, LLC | Broan | MG2R-060T1**M* | Natural Gas | Induced Draft | True | False | 1 | False | Down |  | None | Condensing | Single-Stage |  | 0.75 | Standard |  | 60000 | 57000 |  |  | 43000 | 682 | 95.1 | 78 | [8 empty] | Federally-Regulated Consumer Product | 03/10/2020 |  | 10/13/2021
Nordyne, LLC | Broan | MG2R-072T1**M* | LPG | Induced Draft | True | False | 1 | False | Down |  | None | Condensing | Single-Stage |  | 0.75 | Standard |  | 72000 | 68000 |  |  | 58000 | 818 | 95.1 | 78 | [8 empty] | Federally-Regulated Consumer Product | 03/10/2020 |  | 10/13/2021
Nordyne, LLC | Broan | MG2S-060T2*BM* | Natural Gas | Induced Draft | True | False | 1 | False | Down |  | None | Condensing | Two-Stage Modulating |  | 0.75 | Standard |  | 60000 | 58000 |  |  | 47000 | 200 | 96 | [9 empty] | Federally-Regulated Consumer Product | 07/16/2020 | 204014415 | 10/13/2021
Nordyne, LLC | Broan | MG2S-072T2*BM* | LPG | Induced Draft | True | False | 1 | False | Down |  | None | Condensing | Two-Stage Modulating |  | 0.75 | Standard |  | 72000 | 69000 |  |  | 63000 | 303 | 96 | 78 | [8 empty] | Federally-Regulated Consumer Product | 07/16/2020 | 204014422 | 10/13/2021
Nordyne, LLC | Broan | MG2R-060T1**M* | LPG | Induced Draft | True | False | 1 | False | Down |  | None | Condensing | Single-Stage |  | 0.75 | Standard |  | 60000 | 57000 |  |  | 43000 | 682 | 95.1 | 78 | [8 empty] | Federally-Regulated Consumer Product | 03/10/2020 |  | 10/13/2021
Nordyne, LLC | Broan | MG2S-072T2*BM* | Natural Gas | Induced Draft | True | False | 1 | False | Down |  | None | Condensing | Two-Stage Modulating |  | 0.75 | Standard |  | 72000 | 69000 |  |  | 63000 | 303 | 96 | 78 | [8 empty] | Federally-Regulated Consumer Product | 07/16/2020 | 204014422 | 10/13/2021
Nordyne, LLC | Broan | MG2R-045T1**M* | LPG | Induced Draft | True | False | 1 | False | Down |  | None | Condensing | Single-Stage |  | 0.75 | Standard |  | 45000 | 43000 |  |  | 43000 | 678 | 95.1 | 78 | [8 empty] | Federally-Regulated Consumer Product | 03/10/2020 |  | 10/13/2021
Nordyne, LLC | Broan | MG2R-045T1**M* | Natural Gas | Induced Draft | True | False | 1 | False | Down |  | None | Condensing | Single-Stage |  | 0.75 | Standard |  | 45000 | 43000 |  |  | 43000 | 678 | 95.1 | 78 | [8 empty] | Federally-Regulated Consumer Product | 03/10/2020 |  | 10/13/2021
Nordyne, LLC | Broan | MG2R-072T1**M* | Natural Gas | Induced Draft | True | False | 1 | False | Down |  | None | Condensing | Single-Stage |  | 0.75 | Standard |  | 72000 | 68000 |  |  | 58000 | 818 | 95.1 | 78 | [8 empty] | Federally-Regulated Consumer Product | 03/10/2020 |  | 10/13/2021
Nordyne, LLC | Broan | MG2S-045T2*BM* | Natural Gas | Induced Draft | True | False | 1 | False | Down |  | None | Condensing | Two-Stage Modulating |  | 0.75 | Standard |  | 45000 | 44000 |  |  | 47000 | 259 | 96 | [9 empty] | Federally-Regulated Consumer Product | 07/16/2020 | 204014409 | 10/13/2021
Nordyne, LLC | Broan | MG2S-060T2*BM* | LPG | Induced Draft | True | False | 1 | False | Down |  | None | Condensing | Two-Stage Modulating |  | 0.75 | Standard |  | 60000 | 58000 |  |  | 47000 | 200 | 96 | [9 empty] | Federally-Regulated Consumer Product | 07/16/2020 | 204014415 | 10/13/2021
Nordyne, LLC | NORTEK GLOBAL HVAC LLC | MG2R-060T1**M* | Natural Gas | Induced Draft | True | False | 1 | False | Down |  | None | Condensing | Single-Stage |  | 0.75 | Standard |  | 60000 | 57000 |  |  | 43000 | 682 | 95 | [9 empty] | Federally-Regulated Consumer Product | 03/10/2020 |  | 10/13/2021
Nordyne, LLC | NORTEK GLOBAL HVAC LLC | MG2S-060T2*BM* | LPG | Induced Draft | True | False | 1 | False | Down |  | None | Condensing | Two-Stage Modulating |  | 0.75 | Standard |  | 60000 | 58000 |  |  | 47000 | 200 | 96 | [9 empty] | Federally-Regulated Consumer Product | 07/16/2020 | 204014402 | 10/13/2021
Nordyne, LLC | NORTEK GLOBAL HVAC LLC | MG2S-072T2*BM* | LPG | Induced Draft | True | False | 1 | False | Down |  | None | Condensing | Two-Stage Modulating |  | 0.75 | Standard |  | 72000 | 69000 |  |  | 63000 | 303 | 96 | [9 empty] | Federally-Regulated Consumer Product | 07/16/2020 | 204014405 | 10/13/2021
Nordyne, LLC | NORTEK GLOBAL HVAC LLC | MG2R-045T1**M* | Natural Gas | Induced Draft | True | False | 1 | False | Down |  | None | Condensing | Single-Stage |  | 0.75 | Standard |  | 45000 | 43000 |  |  | 43000 | 678 | 95 | [9 empty] | Federally-Regulated Consumer Product | 03/10/2020 |  | 10/13/2021
Nordyne, LLC | NORTEK GLOBAL HVAC LLC | MG2R-072T1**M* | LPG | Induced Draft | True | False | 1 | False | Down |  | None | Condensing | Single-Stage |  | 0.75 | Standard |  | 72000 | 68000 |  |  | 58000 | 818 | 95 | [9 empty] | Federally-Regulated Consumer Product | 03/10/2020 |  | 10/13/2021
Nordyne, LLC | NORTEK GLOBAL HVAC LLC | MG2S-060T2*BM* | Natural Gas | Induced Draft | True | False | 1 | False | Down |  | None | Condensing | Two-Stage Modulating |  | 0.75 | Standard |  | 60000 | 58000 |  |  | 47000 | 200 | 96 | [9 empty] | Federally-Regulated Consumer Product | 07/16/2020 | 204014402 | 10/13/2021
Nordyne, LLC | NORTEK GLOBAL HVAC LLC | MG2R-045T1**M* | LPG | Induced Draft | True | False | 1 | False | Down |  | None | Condensing | Single-Stage |  | 0.75 | Standard |  | 45000 | 43000 |  |  | 43000 | 678 | 95 | [9 empty] | Federally-Regulated Consumer Product | 03/10/2020 |  | 10/13/2021
Nordyne, LLC | NORTEK GLOBAL HVAC LLC | MG2S-045T2*BM* | LPG | Induced Draft | True | False | 1 | False | Down |  | None | Condensing | Two-Stage Modulating |  | 0.75 | Standard |  | 45000 | 44000 |  |  | 47000 | 259 | 96 | [9 empty] | Federally-Regulated Consumer Product | 07/16/2020 | 204014400 | 10/13/2021
Nordyne, LLC | NORTEK GLOBAL HVAC LLC | MG2R-060T1**M* | LPG | Induced Draft | True | False | 1 | False | Down |  | None | Condensing | Single-Stage |  | 0.75 | Standard |  | 60000 | 57000 |  |  | 43000 | 682 | 95 | [9 empty] | Federally-Regulated Consumer Product | 03/10/2020 |  | 10/13/2021
Nordyne, LLC | NORTEK GLOBAL HVAC LLC | MG2S-045T2*BM* | Natural Gas | Induced Draft | True | False | 1 | False | Down |  | None | Condensing | Two-Stage Modulating |  | 0.75 | Standard |  | 45000 | 44000 |  |  | 47000 | 259 | 96 | [9 empty] | Federally-Regulated Consumer Product | 07/16/2020 | 204014400 | 10/13/2021
Nordyne, LLC | NORTEK GLOBAL HVAC LLC | MG2R-072T1**M* | Natural Gas | Induced Draft | True | False | 1 | False | Down |  | None | Condensing | Single-Stage |  | 0.75 | Standard |  | 72000 | 68000 |  |  | 58000 | 818 | 95 | [9 empty] | Federally-Regulated Consumer Product | 03/10/2020 |  | 10/13/2021
Nordyne, LLC | NORTEK GLOBAL HVAC LLC | MG2S-072T2*BM* | Natural Gas | Induced Draft | True | False | 1 | False | Down |  | None | Condensing | Two-Stage Modulating |  | 0.75 | Standard |  | 72000 | 69000 |  |  | 63000 | 303 | 96 | [9 empty] | Federally-Regulated Consumer Product | 07/16/2020 | 204014405 | 10/13/2021
Nordyne, LLC | Intertherm | MG2R-060T1**M* | Natural Gas | Induced Draft | True | False | 1 | False | Down |  | None | Condensing | Single-Stage |  | 0.75 | Standard |  | 60000 | 57000 |  |  | 43000 | 682 | 95.1 | [9 empty] | Federally-Regulated Consumer Product | 03/10/2020 |  | 10/13/2021
Nordyne, LLC | Intertherm | MG2R-072T1**M* | LPG | Induced Draft | True | False | 1 | False | Down |  | None | Condensing | Single-Stage |  | 0.75 | Standard |  | 72000 | 68000 |  |  | 58000 | 818 | 95.1 | [9 empty] | Federally-Regulated Consumer Product | 03/10/2020 |  | 10/13/2021
Nordyne, LLC | Intertherm | MG2R-072T1**M* | Natural Gas | Induced Draft | True | False | 1 | False | Down |  | None | Condensing | Single-Stage |  | 0.75 | Standard |  | 72000 | 68000 |  |  | 58000 | 818 | 95.1 | [9 empty] | Federally-Regulated Consumer Product | 03/10/2020 |  | 10/13/2021
Nordyne, LLC | Intertherm | MG2S-072T2*BM* | LPG | Induced Draft | True | False | 1 | False | Down |  | None | Condensing | Two-Stage Modulating |  | 0.75 | Standard |  | 72000 | 69000 |  |  | 63000 | 303 | 96 | [9 empty] | Federally-Regulated Consumer Product | 07/15/2020 | 204014430 | 10/13/2021
Nordyne, LLC | Intertherm | MG2R-045T1**M* | LPG | Induced Draft | True | False | 1 | False | Down |  | None | Condensing | Single-Stage |  | 0.75 | Standard |  | 45000 | 43000 |  |  | 43000 | 678 | 95.1 | [9 empty] | Federally-Regulated Consumer Product | 03/10/2020 |  | 10/13/2021
Nordyne, LLC | Intertherm | MG2R-045T1**M* | Natural Gas | Induced Draft | True | False | 1 | False | Down |  | None | Condensing | Single-Stage |  | 0.75 | Standard |  | 45000 | 43000 |  |  | 43000 | 678 | 95.1 | [9 empty] | Federally-Regulated Consumer Product | 03/10/2020 |  | 10/13/2021
Nordyne, LLC | Intertherm | MG2S-045T2*BM* | LPG | Induced Draft | True | False | 1 | False | Down |  | None | Condensing | Two-Stage Modulating |  | 0.75 | Standard |  | 45000 | 44000 |  |  | 47000 | 259 | 96 | [9 empty] | Federally-Regulated Consumer Product | 07/15/2020 | 204014426 | 10/13/2021
Nordyne, LLC | Intertherm | MG2S-060T2*BM* | LPG | Induced Draft | True | False | 1 | False | Down |  | None | Condensing | Two-Stage Modulating |  | 0.75 | Standard |  | 60000 | 58000 |  |  | 47000 | 200 | 96 | [9 empty] | Federally-Regulated Consumer Product | 07/15/2020 | 204014428 | 10/13/2021
Nordyne, LLC | Intertherm | MG2S-072T2*BM* | Natural Gas | Induced Draft | True | False | 1 | False | Down |  | None | Condensing | Two-Stage Modulating |  | 0.75 | Standard |  | 72000 | 69000 |  |  | 63000 | 303 | 96 | [9 empty] | Federally-Regulated Consumer Product | 07/15/2020 | 204014430 | 10/13/2021
Nordyne, LLC | Intertherm | MG2S-045T2*BM* | Natural Gas | Induced Draft | True | False | 1 | False | Down |  | None | Condensing | Two-Stage Modulating |  | 0.75 | Standard |  | 45000 | 44000 |  |  | 47000 | 259 | 96 | [9 empty] | Federally-Regulated Consumer Product | 07/15/2020 | 204014426 | 10/13/2021
Nordyne, LLC | Intertherm | MG2R-060T1**M* | LPG | Induced Draft | True | False | 1 | False | Down |  | None | Condensing | Single-Stage |  | 0.75 | Standard |  | 60000 | 57000 |  |  | 43000 | 682 | 95.1 | [9 empty] | Federally-Regulated Consumer Product | 03/10/2020 |  | 10/13/2021
Nordyne, LLC | Intertherm | MG2S-060T2*BM* | Natural Gas | Induced Draft | True | False | 1 | False | Down |  | None | Condensing | Two-Stage Modulating |  | 0.75 | Standard |  | 60000 | 58000 |  |  | 47000 | 200 | 96 | [9 empty] | Federally-Regulated Consumer Product | 07/15/2020 | 204014428 | 10/13/2021
Nordyne, LLC | REVOLV | MG2S-045T2*BM* | LPG | Induced Draft | True | False | 1 | False | Down |  | None | Condensing | Two-Stage Modulating |  | 0.75 | Standard |  | 45000 | 44000 |  |  | 47000 | 259 | 96 | [9 empty] | Federally-Regulated Consumer Product | 07/16/2020 | 204038600 | 10/13/2021
Nordyne, LLC | REVOLV | MG2R-045T1**M* | Natural Gas | Induced Draft | True | False | 1 | False | Down |  | None | Condensing | Single-Stage |  | 0.75 | Standard |  | 45000 | 43000 |  |  | 43000 | 678 | 95 | [9 empty] | Federally-Regulated Consumer Product | 03/10/2020 |  | 10/13/2021
Nordyne, LLC | REVOLV | MG2S-060T2*BM* | Natural Gas | Induced Draft | True | False | 1 | False | Down |  | None | Condensing | Two-Stage Modulating |  | 0.75 | Standard |  | 60000 | 58000 |  |  | 47000 | 200 | 96 | [9 empty] | Federally-Regulated Consumer Product | 07/16/2020 | 204038602 | 10/13/2021
Nordyne, LLC | REVOLV | MG2S-072T2*BM* | Natural Gas | Induced Draft | True | False | 1 | False | Down |  | None | Condensing | Two-Stage Modulating |  | 0.75 | Standard |  | 72000 | 69000 |  |  | 63000 | 303 | 96 | [9 empty] | Federally-Regulated Consumer Product | 07/16/2020 | 204038604 | 10/13/2021
Nordyne, LLC | REVOLV | MG2S-045T2*BM* | Natural Gas | Induced Draft | True | False | 1 | False | Down |  | None | Condensing | Two-Stage Modulating |  | 0.75 | Standard |  | 45000 | 44000 |  |  | 47000 | 259 | 96 | [9 empty] | Federally-Regulated Consumer Product | 07/16/2020 | 204038600 | 10/13/2021
Nordyne, LLC | REVOLV | MG2R-072T1**M* | LPG | Induced Draft | True | False | 1 | False | Down |  | None | Condensing | Single-Stage |  | 0.75 | Standard |  | 72000 | 68000 |  |  | 58000 | 818 | 95 | [9 empty] | Federally-Regulated Consumer Product | 03/10/2020 |  | 10/13/2021
Nordyne, LLC | REVOLV | MG2R-060T1**M* | Natural Gas | Induced Draft | True | False | 1 | False | Down |  | None | Condensing | Single-Stage |  | 0.75 | Standard |  | 60000 | 57000 |  |  | 43000 | 682 | 95 | [9 empty] | Federally-Regulated Consumer Product | 03/10/2020 |  | 10/13/2021
Nordyne, LLC | REVOLV | MG2R-072T1**M* | Natural Gas | Induced Draft | True | False | 1 | False | Down |  | None | Condensing | Single-Stage |  | 0.75 | Standard |  | 72000 | 68000 |  |  | 58000 | 818 | 95 | [9 empty] | Federally-Regulated Consumer Product | 03/10/2020 |  | 10/13/2021
Nordyne, LLC | REVOLV | MG2S-072T2*BM* | LPG | Induced Draft | True | False | 1 | False | Down |  | None | Condensing | Two-Stage Modulating |  | 0.75 | Standard |  | 72000 | 69000 |  |  | 63000 | 303 | 96 | [9 empty] | Federally-Regulated Consumer Product | 07/16/2020 | 204038604 | 10/13/2021
Nordyne, LLC | REVOLV | MG2R-045T1**M* | LPG | Induced Draft | True | False | 1 | False | Down |  | None | Condensing | Single-Stage |  | 0.75 | Standard |  | 45000 | 43000 |  |  | 43000 | 678 | 95 | [9 empty] | Federally-Regulated Consumer Product | 03/10/2020 |  | 10/13/2021
Nordyne, LLC | REVOLV | MG2S-060T2*BM* | LPG | Induced Draft | True | False | 1 | False | Down |  | None | Condensing | Two-Stage Modulating |  | 0.75 | Standard |  | 60000 | 58000 |  |  | 47000 | 200 | 96 | [9 empty] | Federally-Regulated Consumer Product | 07/16/2020 | 204038602 | 10/13/2021
Nordyne, LLC | REVOLV | MG2R-060T1**M* | LPG | Induced Draft | True | False | 1 | False | Down |  | None | Condensing | Single-Stage |  | 0.75 | Standard |  | 60000 | 57000 |  |  | 43000 | 682 | 95 | [9 empty] | Federally-Regulated Consumer Product | 03/10/2020 |  | 10/13/2021
Nordyne, LLC | Maytag | MG2R-045T1**M* | Natural Gas | Induced Draft | True | False | 1 | False | Down |  | None | Condensing | Single-Stage |  | 0.75 | Standard |  | 45000 | 43000 |  |  | 43000 | 678 | 95.1 | [9 empty] | Federally-Regulated Consumer Product | 03/10/2020 |  | 10/13/2021
Nordyne, LLC | Maytag | MG2R-072T1**M* | Natural Gas | Induced Draft | True | False | 1 | False | Down |  | None | Condensing | Single-Stage |  | 0.75 | Standard |  | 72000 | 68000 |  |  | 58000 | 818 | 95.1 | [9 empty] | Federally-Regulated Consumer Product | 03/10/2020 |  | 10/13/2021
Nordyne, LLC | Maytag | MG2S-072T2*BM* | Natural Gas | Induced Draft | True | False | 1 | False | Down |  | None | Condensing | Two-Stage Modulating |  | 0.75 | Standard |  | 72000 | 69000 |  |  | 63000 | 303 | 96 | 78 | [8 empty] | Federally-Regulated Consumer Product | 07/16/2019 |  | 10/13/2021
Nordyne, LLC | Maytag | MG2R-060T1**M* | LPG | Induced Draft | True | False | 1 | False | Down |  | None | Condensing | Single-Stage |  | 0.75 | Standard |  | 60000 | 57000 |  |  | 43000 | 682 | 95.1 | [9 empty] | Federally-Regulated Consumer Product | 03/10/2020 |  | 10/13/2021
Nordyne, LLC | Maytag | MG2R-045T1**M* | LPG | Induced Draft | True | False | 1 | False | Down |  | None | Condensing | Single-Stage |  | 0.75 | Standard |  | 45000 | 43000 |  |  | 43000 | 678 | 95.1 | [9 empty] | Federally-Regulated Consumer Product | 03/10/2020 |  | 10/13/2021
Nordyne, LLC | Maytag | MG2R-060T1**M* | Natural Gas | Induced Draft | True | False | 1 | False | Down |  | None | Condensing | Single-Stage |  | 0.75 | Standard |  | 60000 | 57000 |  |  | 43000 | 682 | 95.1 | [9 empty] | Federally-Regulated Consumer Product | 03/10/2020 |  | 10/13/2021
Nordyne, LLC | Maytag | MG2S-060T2*BM* | Natural Gas | Induced Draft | True | False | 1 | False | Down |  | None | Condensing | Two-Stage Modulating |  | 0.75 | Standard |  | 60000 | 58000 |  |  | 47000 | 200 | 96 | 78 | [8 empty] | Federally-Regulated Consumer Product | 07/16/2019 |  | 10/13/2021
Nordyne, LLC | Maytag | MG2S-045T2*BM* | Natural Gas | Induced Draft | True | False | 1 | False | Down |  | None | Condensing | Two-Stage Modulating |  | 0.75 | Standard |  | 45000 | 44000 |  |  | 47000 | 259 | 96 | 78 | [8 empty] | Federally-Regulated Consumer Product | 07/16/2019 |  | 10/13/2021
Nordyne, LLC | Maytag | MG2S-072T2*BM* | LPG | Induced Draft | True | False | 1 | False | Down |  | None | Condensing | Two-Stage Modulating |  | 0.75 | Standard |  | 72000 | 69000 |  |  | 63000 | 303 | 96 | 78 | [8 empty] | Federally-Regulated Consumer Product | 07/16/2019 |  | 10/13/2021
Nordyne, LLC | Maytag | MG2R-072T1**M* | LPG | Induced Draft | True | False | 1 | False | Down |  | None | Condensing | Single-Stage |  | 0.75 | Standard |  | 72000 | 68000 |  |  | 58000 | 818 | 95.1 | [9 empty] | Federally-Regulated Consumer Product | 03/10/2020 |  | 10/13/2021
Nordyne, LLC | Maytag | MG2S-060T2*BM* | LPG | Induced Draft | True | False | 1 | False | Down |  | None | Condensing | Two-Stage Modulating |  | 0.75 | Standard |  | 60000 | 58000 |  |  | 47000 | 200 | 96 | 78 | [8 empty] | Federally-Regulated Consumer Product | 07/16/2019 |  | 10/13/2021
Nordyne, LLC | Maytag | MG2S-045T2*BM* | LPG | Induced Draft | True | False | 1 | False | Down |  | None | Condensing | Two-Stage Modulating |  | 0.75 | Standard |  | 45000 | 44000 |  |  | 47000 | 259 | 96 | 78 | [8 empty] | Federally-Regulated Consumer Product | 07/16/2019 |  | 10/13/2021
Nordyne, LLC | Miller | MG2S-060T2*BM* | LPG | Induced Draft | True | False | 1 | False | Down |  | None | Condensing | Two-Stage Modulating |  | 0.75 | Standard |  | 60000 | 58000 |  |  | 47000 | 200 | 96 | 78 | [8 empty] | Federally-Regulated Consumer Product | 07/16/2020 | 204014416 | 10/13/2021
Nordyne, LLC | Miller | MG2S-072T2*BM* | Natural Gas | Induced Draft | True | False | 1 | False | Down |  | None | Condensing | Two-Stage Modulating |  | 0.75 | Standard |  | 72000 | 69000 |  |  | 63000 | 303 | 96 | 78 | [8 empty] | Federally-Regulated Consumer Product | 07/16/2020 | 204014423 | 10/13/2021
Nordyne, LLC | Miller | MG2R-060T1**M* | LPG | Induced Draft | True | False | 1 | False | Down |  | None | Condensing | Single-Stage |  | 0.75 | Standard |  | 60000 | 57000 |  |  | 43000 | 682 | 95.1 | [9 empty] | Federally-Regulated Consumer Product | 03/10/2020 |  | 10/13/2021
Nordyne, LLC | Miller | MG2R-045T1**M* | LPG | Induced Draft | True | False | 1 | False | Down |  | None | Condensing | Single-Stage |  | 0.75 | Standard |  | 45000 | 43000 |  |  | 43000 | 678 | 95.1 | [9 empty] | Federally-Regulated Consumer Product | 03/10/2020 |  | 10/13/2021
Nordyne, LLC | Miller | MG2S-072T2*BM* | LPG | Induced Draft | True | False | 1 | False | Down |  | None | Condensing | Two-Stage Modulating |  | 0.75 | Standard |  | 72000 | 69000 |  |  | 63000 | 303 | 96 | 78 | [8 empty] | Federally-Regulated Consumer Product | 07/16/2020 | 204014423 | 10/13/2021
Nordyne, LLC | Miller | MG2S-045T2*BM* | Natural Gas | Induced Draft | True | False | 1 | False | Down |  | None | Condensing | Two-Stage Modulating |  | 0.75 | Standard |  | 45000 | 44000 |  |  | 47000 | 259 | 96 | 78 | [8 empty] | Federally-Regulated Consumer Product | 07/16/2020 | 204014410 | 10/13/2021
Nordyne, LLC | Miller | MG2R-060T1**M* | Natural Gas | Induced Draft | True | False | 1 | False | Down |  | None | Condensing | Single-Stage |  | 0.75 | Standard |  | 60000 | 57000 |  |  | 43000 | 682 | 95.1 | [9 empty] | Federally-Regulated Consumer Product | 03/10/2020 |  | 10/13/2021
Nordyne, LLC | Miller | MG2R-072T1**M* | Natural Gas | Induced Draft | True | False | 1 | False | Down |  | None | Condensing | Single-Stage |  | 0.75 | Standard |  | 72000 | 68000 |  |  | 58000 | 818 | 95.1 | [9 empty] | Federally-Regulated Consumer Product | 03/10/2020 |  | 10/13/2021
Nordyne, LLC | Miller | MG2S-045T2*BM* | LPG | Induced Draft | True | False | 1 | False | Down |  | None | Condensing | Two-Stage Modulating |  | 0.75 | Standard |  | 45000 | 44000 |  |  | 47000 | 259 | 96 | 78 | [8 empty] | Federally-Regulated Consumer Product | 07/16/2020 | 204014410 | 10/13/2021
Nordyne, LLC | Miller | MG2S-060T2*BM* | Natural Gas | Induced Draft | True | False | 1 | False | Down |  | None | Condensing | Two-Stage Modulating |  | 0.75 | Standard |  | 60000 | 58000 |  |  | 47000 | 200 | 96 | 78 | [8 empty] | Federally-Regulated Consumer Product | 07/16/2020 | 204014416 | 10/13/2021
Nordyne, LLC | Miller | MG2R-045T1**M* | Natural Gas | Induced Draft | True | False | 1 | False | Down |  | None | Condensing | Single-Stage |  | 0.75 | Standard |  | 45000 | 43000 |  |  | 43000 | 678 | 95.1 | [9 empty] | Federally-Regulated Consumer Product | 03/10/2020 |  | 10/13/2021
Nordyne, LLC | Miller | MG2R-072T1**M* | LPG | Induced Draft | True | False | 1 | False | Down |  | None | Condensing | Single-Stage |  | 0.75 | Standard |  | 72000 | 68000 |  |  | 58000 | 818 | 95.1 | [9 empty] | Federally-Regulated Consumer Product | 03/10/2020 |  | 10/13/2021
Johnson Controls, Inc. | FRASER-JOHNSTON BY JOHNSON CONTROLS | PCG4A300752X4 | Natural Gas | Induced Draft | True | True | 1 | False | Horizontal |  | None | Non-Condensing | Single-Stage |  | 0.5 | Premium |  | 75000 | 60000 |  |  | 77000 | 350 | 81 | [9 empty] | Federally-Regulated Consumer Product | 10/07/2020 | 206077394 | 11/03/2021
Johnson Controls, Inc. | FRASER-JOHNSTON BY JOHNSON CONTROLS | PCG4A300752X4 | Natural Gas | Induced Draft | True | True | 1 | False | Down |  | None | Non-Condensing | Single-Stage |  | 0.5 | Premium |  | 75000 | 60000 |  |  | 77000 | 350 | 81 | [9 empty] | Federally-Regulated Consumer Product | 10/07/2020 | 206077394 | 11/03/2021
Johnson Controls, Inc. | FRASER-JOHNSTON BY JOHNSON CONTROLS | PCG4A240752X4 | Natural Gas | Induced Draft | True | True | 1 | False | Down |  | None | Non-Condensing | Single-Stage |  | 0.5 | Premium |  | 75000 | 60000 |  |  | 77000 | 350 | 81 | [9 empty] | Federally-Regulated Consumer Product | 10/07/2020 | 206077373 | 11/03/2021
Johnson Controls, Inc. | FRASER-JOHNSTON BY JOHNSON CONTROLS | PCG4A300752X4 | LPG | Induced Draft | True | True | 1 | False | Down |  | None | Non-Condensing | Single-Stage |  | 0.5 | Premium |  | 75000 | 60000 |  |  | 77000 | 350 | 81 | [9 empty] | Federally-Regulated Consumer Product | 10/07/2020 | 206077394 | 11/03/2021
Johnson Controls, Inc. | FRASER-JOHNSTON BY JOHNSON CONTROLS | PCG4A240752X4 | LPG | Induced Draft | True | True | 1 | False | Horizontal |  | None | Non-Condensing | Single-Stage |  | 0.5 | Premium |  | 75000 | 60000 |  |  | 77000 | 350 | 81 | [9 empty] | Federally-Regulated Consumer Product | 10/07/2020 | 206077373 | 11/03/2021
Johnson Controls, Inc. | FRASER-JOHNSTON BY JOHNSON CONTROLS | PCG4A300752X4 | LPG | Induced Draft | True | True | 1 | False | Horizontal |  | None | Non-Condensing | Single-Stage |  | 0.5 | Premium |  | 75000 | 60000 |  |  | 77000 | 350 | 81 | [9 empty] | Federally-Regulated Consumer Product | 10/07/2020 | 206077394 | 11/03/2021
Johnson Controls, Inc. | FRASER-JOHNSTON BY JOHNSON CONTROLS | PCG4A240752X4 | LPG | Induced Draft | True | True | 1 | False | Down |  | None | Non-Condensing | Single-Stage |  | 0.5 | Premium |  | 75000 | 60000 |  |  | 77000 | 350 | 81 | [9 empty] | Federally-Regulated Consumer Product | 10/07/2020 | 206077373 | 11/03/2021
Johnson Controls, Inc. | FRASER-JOHNSTON BY JOHNSON CONTROLS | PCG4A240752X4 | Natural Gas | Induced Draft | True | True | 1 | False | Horizontal |  | None | Non-Condensing | Single-Stage |  | 0.5 | Premium |  | 75000 | 60000 |  |  | 77000 | 350 | 81 | [9 empty] | Federally-Regulated Consumer Product | 10/07/2020 | 206077373 | 11/03/2021
Johnson Controls, Inc. | GUARDIAN BY JOHNSON CONTROLS | PCG4A240752X4 | LPG | Induced Draft | True | True | 1 | False | Horizontal |  | None | Non-Condensing | Single-Stage |  | 0.5 | Premium |  | 75000 | 60000 |  |  | 77000 | 350 | 81 | [9 empty] | Federally-Regulated Consumer Product | 10/07/2020 | 206077374 | 11/03/2021
Johnson Controls, Inc. | GUARDIAN BY JOHNSON CONTROLS | PCG4A240752X4 | LPG | Induced Draft | True | True | 1 | False | Down |  | None | Non-Condensing | Single-Stage |  | 0.5 | Premium |  | 75000 | 60000 |  |  | 77000 | 350 | 81 | [9 empty] | Federally-Regulated Consumer Product | 10/07/2020 | 206077374 | 11/03/2021
Johnson Controls, Inc. | GUARDIAN BY JOHNSON CONTROLS | PCG4A240752X4 | Natural Gas | Induced Draft | True | True | 1 | False | Horizontal |  | None | Non-Condensing | Single-Stage |  | 0.5 | Premium |  | 75000 | 60000 |  |  | 77000 | 350 | 81 | [9 empty] | Federally-Regulated Consumer Product | 10/07/2020 | 206077374 | 11/03/2021
Johnson Controls, Inc. | GUARDIAN BY JOHNSON CONTROLS | PCG4A300752X4 | Natural Gas | Induced Draft | True | True | 1 | False | Horizontal |  | None | Non-Condensing | Single-Stage |  | 0.5 | Premium |  | 75000 | 60000 |  |  | 77000 | 350 | 81 | [9 empty] | Federally-Regulated Consumer Product | 10/07/2020 | 206077395 | 11/03/2021
Johnson Controls, Inc. | GUARDIAN BY JOHNSON CONTROLS | PCG4A300752X4 | LPG | Induced Draft | True | True | 1 | False | Horizontal |  | None | Non-Condensing | Single-Stage |  | 0.5 | Premium |  | 75000 | 60000 |  |  | 77000 | 350 | 81 | [9 empty] | Federally-Regulated Consumer Product | 10/07/2020 | 206077395 | 11/03/2021
Johnson Controls, Inc. | GUARDIAN BY JOHNSON CONTROLS | PCG4A300752X4 | LPG | Induced Draft | True | True | 1 | False | Down |  | None | Non-Condensing | Single-Stage |  | 0.5 | Premium |  | 75000 | 60000 |  |  | 77000 | 350 | 81 | [9 empty] | Federally-Regulated Consumer Product | 10/07/2020 | 206077395 | 11/03/2021
Johnson Controls, Inc. | GUARDIAN BY JOHNSON CONTROLS | PCG4A300752X4 | Natural Gas | Induced Draft | True | True | 1 | False | Down |  | None | Non-Condensing | Single-Stage |  | 0.5 | Premium |  | 75000 | 60000 |  |  | 77000 | 350 | 81 | [9 empty] | Federally-Regulated Consumer Product | 10/07/2020 | 206077395 | 11/03/2021
Johnson Controls, Inc. | GUARDIAN BY JOHNSON CONTROLS | PCG4A240752X4 | Natural Gas | Induced Draft | True | True | 1 | False | Down |  | None | Non-Condensing | Single-Stage |  | 0.5 | Premium |  | 75000 | 60000 |  |  | 77000 | 350 | 81 | [9 empty] | Federally-Regulated Consumer Product | 10/07/2020 | 206077374 | 11/03/2021
Johnson Controls, Inc. | CHAMPION HEATING AND COOLING | PCG4A300752X4 | LPG | Induced Draft | True | True | 1 | False | Down |  | None | Non-Condensing | Single-Stage |  | 0.5 | Premium |  | 75000 | 60000 |  |  | 77000 | 350 | 81 | [9 empty] | Federally-Regulated Consumer Product | 10/07/2020 | 206077398 | 11/03/2021
Johnson Controls, Inc. | CHAMPION HEATING AND COOLING | PCG4A240752X4 | LPG | Induced Draft | True | True | 1 | False | Down |  | None | Non-Condensing | Single-Stage |  | 0.5 | Premium |  | 75000 | 60000 |  |  | 77000 | 350 | 81 | [9 empty] | Federally-Regulated Consumer Product | 10/07/2020 | 206077378 | 11/03/2021
Johnson Controls, Inc. | CHAMPION HEATING AND COOLING | PCG4A240752X4 | LPG | Induced Draft | True | True | 1 | False | Horizontal |  | None | Non-Condensing | Single-Stage |  | 0.5 | Premium |  | 75000 | 60000 |  |  | 77000 | 350 | 81 | [9 empty] | Federally-Regulated Consumer Product | 10/07/2020 | 206077378 | 11/03/2021
Johnson Controls, Inc. | CHAMPION HEATING AND COOLING | PCG4A240752X4 | Natural Gas | Induced Draft | True | True | 1 | False | Horizontal |  | None | Non-Condensing | Single-Stage |  | 0.5 | Premium |  | 75000 | 60000 |  |  | 77000 | 350 | 81 | [9 empty] | Federally-Regulated Consumer Product | 10/07/2020 | 206077378 | 11/03/2021
Johnson Controls, Inc. | CHAMPION HEATING AND COOLING | PCG4A240752X4 | Natural Gas | Induced Draft | True | True | 1 | False | Down |  | None | Non-Condensing | Single-Stage |  | 0.5 | Premium |  | 75000 | 60000 |  |  | 77000 | 350 | 81 | [9 empty] | Federally-Regulated Consumer Product | 10/07/2020 | 206077378 | 11/03/2021
Johnson Controls, Inc. | CHAMPION HEATING AND COOLING | PCG4A300752X4 | Natural Gas | Induced Draft | True | True | 1 | False | Horizontal |  | None | Non-Condensing | Single-Stage |  | 0.5 | Premium |  | 75000 | 60000 |  |  | 77000 | 350 | 81 | [9 empty] | Federally-Regulated Consumer Product | 10/07/2020 | 206077398 | 11/03/2021
Johnson Controls, Inc. | CHAMPION HEATING AND COOLING | PCG4A300752X4 | Natural Gas | Induced Draft | True | True | 1 | False | Down |  | None | Non-Condensing | Single-Stage |  | 0.5 | Premium |  | 75000 | 60000 |  |  | 77000 | 350 | 81 | [9 empty] | Federally-Regulated Consumer Product | 10/07/2020 | 206077398 | 11/03/2021
Johnson Controls, Inc. | CHAMPION HEATING AND COOLING | PCG4A300752X4 | LPG | Induced Draft | True | True | 1 | False | Horizontal |  | None | Non-Condensing | Single-Stage |  | 0.5 | Premium |  | 75000 | 60000 |  |  | 77000 | 350 | 81 | [9 empty] | Federally-Regulated Consumer Product | 10/07/2020 | 206077398 | 11/03/2021
Johnson Controls, Inc. | LUXAIRE BY JOHNSON CONTROLS | PCG4A300752X4 | Natural Gas | Induced Draft | True | True | 1 | False | Horizontal |  | None | Non-Condensing | Single-Stage |  | 0.5 | Premium |  | 75000 | 60000 |  |  | 77000 | 350 | 81 | [9 empty] | Federally-Regulated Consumer Product | 10/07/2020 | 206077393 | 11/03/2021
Johnson Controls, Inc. | LUXAIRE BY JOHNSON CONTROLS | PCG4A300752X4 | LPG | Induced Draft | True | True | 1 | False | Down |  | None | Non-Condensing | Single-Stage |  | 0.5 | Premium |  | 75000 | 60000 |  |  | 77000 | 350 | 81 | [9 empty] | Federally-Regulated Consumer Product | 10/07/2020 | 206077393 | 11/03/2021
Johnson Controls, Inc. | LUXAIRE BY JOHNSON CONTROLS | PCG4A240752X4 | Natural Gas | Induced Draft | True | True | 1 | False | Down |  | None | Non-Condensing | Single-Stage |  | 0.5 | Premium |  | 75000 | 60000 |  |  | 77000 | 350 | 81 | [9 empty] | Federally-Regulated Consumer Product | 10/07/2020 | 206077371 | 11/03/2021
Johnson Controls, Inc. | LUXAIRE BY JOHNSON CONTROLS | PCG4A300752X4 | LPG | Induced Draft | True | True | 1 | False | Horizontal |  | None | Non-Condensing | Single-Stage |  | 0.5 | Premium |  | 75000 | 60000 |  |  | 77000 | 350 | 81 | [9 empty] | Federally-Regulated Consumer Product | 10/07/2020 | 206077393 | 11/03/2021
Johnson Controls, Inc. | LUXAIRE BY JOHNSON CONTROLS | PCG4A240752X4 | LPG | Induced Draft | True | True | 1 | False | Horizontal |  | None | Non-Condensing | Single-Stage |  | 0.5 | Premium |  | 75000 | 60000 |  |  | 77000 | 350 | 81 | [9 empty] | Federally-Regulated Consumer Product | 10/07/2020 | 206077371 | 11/03/2021
Johnson Controls, Inc. | LUXAIRE BY JOHNSON CONTROLS | PCG4A240752X4 | Natural Gas | Induced Draft | True | True | 1 | False | Horizontal |  | None | Non-Condensing | Single-Stage |  | 0.5 | Premium |  | 75000 | 60000 |  |  | 77000 | 350 | 81 | [9 empty] | Federally-Regulated Consumer Product | 10/07/2020 | 206077371 | 11/03/2021
Johnson Controls, Inc. | LUXAIRE BY JOHNSON CONTROLS | PCG4A240752X4 | LPG | Induced Draft | True | True | 1 | False | Down |  | None | Non-Condensing | Single-Stage |  | 0.5 | Premium |  | 75000 | 60000 |  |  | 77000 | 350 | 81 | [9 empty] | Federally-Regulated Consumer Product | 10/07/2020 | 206077371 | 11/03/2021
Johnson Controls, Inc. | LUXAIRE BY JOHNSON CONTROLS | PCG4A300752X4 | Natural Gas | Induced Draft | True | True | 1 | False | Down |  | None | Non-Condensing | Single-Stage |  | 0.5 | Premium |  | 75000 | 60000 |  |  | 77000 | 350 | 81 | [9 empty] | Federally-Regulated Consumer Product | 10/07/2020 | 206077393 | 11/03/2021
Nordyne, LLC | Nutone | R8HE-X60K096XA | LPG | Induced Draft | True | True | 1 | False | Down |  | None | Condensing | Two-Stage Modulating |  | 1 | Premium |  | 96000 | 91000 |  |  | 92000 | 824 | 95 | [9 empty] | Federally-Regulated Consumer Product | 08/26/2020 | 201707635 | 11/03/2021
Nordyne, LLC | Nutone | R8HE-X36K080XA | Natural Gas | Induced Draft | True | True | 1 | False | Down |  | None | Condensing | Two-Stage Modulating |  | 1 | Premium |  | 80000 | 76000 |  |  | 78000 | 528 | 95 | [9 empty] | Federally-Regulated Consumer Product | 08/26/2020 | 201707605 | 11/03/2021
Nordyne, LLC | Nutone | R8HE-X36K080XA | LPG | Induced Draft | True | True | 1 | False | Horizontal |  | None | Condensing | Two-Stage Modulating |  | 1 | Premium |  | 80000 | 76000 |  |  | 78000 | 528 | 95 | [9 empty] | Federally-Regulated Consumer Product | 08/26/2020 | 201707605 | 11/03/2021
Nordyne, LLC | Nutone | R8HE-X30K060XA | Natural Gas | Induced Draft | True | True | 1 | False | Down |  | None | Condensing | Two-Stage Modulating |  | 0.75 | Premium |  | 60000 | 57000 |  |  | 48000 | 343 | 95 | [9 empty] | Federally-Regulated Consumer Product | 08/26/2020 | 201707623 | 11/03/2021
Nordyne, LLC | Nutone | R8HE-X36K080XA | Natural Gas | Induced Draft | True | True | 1 | False | Horizontal |  | None | Condensing | Two-Stage Modulating |  | 1 | Premium |  | 80000 | 76000 |  |  | 78000 | 528 | 95 | [9 empty] | Federally-Regulated Consumer Product | 08/26/2020 | 201707605 | 11/03/2021
Nordyne, LLC | Nutone | R8HE-X24K060XA | Natural Gas | Induced Draft | True | True | 1 | False | Horizontal |  | None | Condensing | Two-Stage Modulating |  | 0.75 | Premium |  | 60000 | 57000 |  |  | 48000 | 343 | 95 | [9 empty] | Federally-Regulated Consumer Product | 08/26/2020 | 201707617 | 11/03/2021
Nordyne, LLC | Nutone | R8HE-X24K060XA | LPG | Induced Draft | True | True | 1 | False | Down |  | None | Condensing | Two-Stage Modulating |  | 0.75 | Premium |  | 60000 | 57000 |  |  | 48000 | 343 | 95 | [9 empty] | Federally-Regulated Consumer Product | 08/26/2020 | 201707617 | 11/03/2021
Nordyne, LLC | Nutone | R8HE-X48K096XA | LPG | Induced Draft | True | True | 1 | False | Down |  | None | Condensing | Two-Stage Modulating |  | 1 | Premium |  | 96000 | 91000 |  |  | 92000 | 824 | 95 | [9 empty] | Federally-Regulated Consumer Product | 08/26/2020 | 201707629 | 11/03/2021
Nordyne, LLC | Nutone | R8HE-X48K096XA | Natural Gas | Induced Draft | True | True | 1 | False | Down |  | None | Condensing | Two-Stage Modulating |  | 1 | Premium |  | 96000 | 91000 |  |  | 92000 | 824 | 95 | [9 empty] | Federally-Regulated Consumer Product | 08/26/2020 | 201707629 | 11/03/2021
Nordyne, LLC | Nutone | R8HE-X30K060XA | LPG | Induced Draft | True | True | 1 | False | Horizontal |  | None | Condensing | Two-Stage Modulating |  | 0.75 | Premium |  | 60000 | 57000 |  |  | 48000 | 343 | 95 | [9 empty] | Federally-Regulated Consumer Product | 08/26/2020 | 201707623 | 11/03/2021
Nordyne, LLC | Nutone | R8HE-X42K080XA | LPG | Induced Draft | True | True | 1 | False | Down |  | None | Condensing | Two-Stage Modulating |  | 1 | Premium |  | 80000 | 76000 |  |  | 78000 | 528 | 95 | [9 empty] | Federally-Regulated Consumer Product | 08/26/2020 | 201707611 | 11/03/2021
Nordyne, LLC | Nutone | R8HE-X60K096XA | Natural Gas | Induced Draft | True | True | 1 | False | Horizontal |  | None | Condensing | Two-Stage Modulating |  | 1 | Premium |  | 96000 | 91000 |  |  | 92000 | 824 | 95 | [9 empty] | Federally-Regulated Consumer Product | 08/26/2020 | 201707635 | 11/03/2021
Nordyne, LLC | Nutone | R8HE-X24K060XA | Natural Gas | Induced Draft | True | True | 1 | False | Down |  | None | Condensing | Two-Stage Modulating |  | 0.75 | Premium |  | 60000 | 57000 |  |  | 48000 | 343 | 95 | [9 empty] | Federally-Regulated Consumer Product | 08/26/2020 | 201707617 | 11/03/2021
Nordyne, LLC | Nutone | R8HE-X30K060XA | LPG | Induced Draft | True | True | 1 | False | Down |  | None | Condensing | Two-Stage Modulating |  | 0.75 | Premium |  | 60000 | 57000 |  |  | 48000 | 343 | 95 | [9 empty] | Federally-Regulated Consumer Product | 08/26/2020 | 201707623 | 11/03/2021
Nordyne, LLC | Nutone | R8HE-X36K080XA | LPG | Induced Draft | True | True | 1 | False | Down |  | None | Condensing | Two-Stage Modulating |  | 1 | Premium |  | 80000 | 76000 |  |  | 78000 | 528 | 95 | [9 empty] | Federally-Regulated Consumer Product | 08/26/2020 | 201707605 | 11/03/2021
Nordyne, LLC | Nutone | R8HE-X48K096XA | LPG | Induced Draft | True | True | 1 | False | Horizontal |  | None | Condensing | Two-Stage Modulating |  | 1 | Premium |  | 96000 | 91000 |  |  | 92000 | 824 | 95 | [9 empty] | Federally-Regulated Consumer Product | 08/26/2020 | 201707629 | 11/03/2021
Nordyne, LLC | Nutone | R8HE-X42K080XA | Natural Gas | Induced Draft | True | True | 1 | False | Horizontal |  | None | Condensing | Two-Stage Modulating |  | 1 | Premium |  | 80000 | 76000 |  |  | 78000 | 528 | 95 | [9 empty] | Federally-Regulated Consumer Product | 08/26/2020 | 201707611 | 11/03/2021
Nordyne, LLC | Nutone | R8HE-X42K080XA | LPG | Induced Draft | True | True | 1 | False | Horizontal |  | None | Condensing | Two-Stage Modulating |  | 1 | Premium |  | 80000 | 76000 |  |  | 78000 | 528 | 95 | [9 empty] | Federally-Regulated Consumer Product | 08/26/2020 | 201707611 | 11/03/2021
Nordyne, LLC | Nutone | R8HE-X60K096XA | LPG | Induced Draft | True | True | 1 | False | Horizontal |  | None | Condensing | Two-Stage Modulating |  | 1 | Premium |  | 96000 | 91000 |  |  | 92000 | 824 | 95 | [9 empty] | Federally-Regulated Consumer Product | 08/26/2020 | 201707635 | 11/03/2021
Nordyne, LLC | Nutone | R8HE-X30K060XA | Natural Gas | Induced Draft | True | True | 1 | False | Horizontal |  | None | Condensing | Two-Stage Modulating |  | 0.75 | Premium |  | 60000 | 57000 |  |  | 48000 | 343 | 95 | [9 empty] | Federally-Regulated Consumer Product | 08/26/2020 | 201707623 | 11/03/2021
Nordyne, LLC | Nutone | R8HE-X60K096XA | Natural Gas | Induced Draft | True | True | 1 | False | Down |  | None | Condensing | Two-Stage Modulating |  | 1 | Premium |  | 96000 | 91000 |  |  | 92000 | 824 | 95 | [9 empty] | Federally-Regulated Consumer Product | 08/26/2020 | 201707635 | 11/03/2021
Nordyne, LLC | Nutone | R8HE-X42K080XA | Natural Gas | Induced Draft | True | True | 1 | False | Down |  | None | Condensing | Two-Stage Modulating |  | 1 | Premium |  | 80000 | 76000 |  |  | 78000 | 528 | 95 | [9 empty] | Federally-Regulated Consumer Product | 08/26/2020 | 201707611 | 11/03/2021
Nordyne, LLC | Nutone | R8HE-X24K060XA | LPG | Induced Draft | True | True | 1 | False | Horizontal |  | None | Condensing | Two-Stage Modulating |  | 0.75 | Premium |  | 60000 | 57000 |  |  | 48000 | 343 | 95 | [9 empty] | Federally-Regulated Consumer Product | 08/26/2020 | 201707617 | 11/03/2021
Nordyne, LLC | Nutone | R8HE-X48K096XA | Natural Gas | Induced Draft | True | True | 1 | False | Horizontal |  | None | Condensing | Two-Stage Modulating |  | 1 | Premium |  | 96000 | 91000 |  |  | 92000 | 824 | 95 | [9 empty] | Federally-Regulated Consumer Product | 08/26/2020 | 201707629 | 11/03/2021
Johnson Controls, Inc. | YORK BY JOHNSON CONTROLS | PCG4A240752X4 | LPG | Induced Draft | True | True | 1 | False | Down |  | None | Non-Condensing | Single-Stage |  | 0.5 | Premium |  | 75000 | 60000 |  |  | 77000 | 350 | 81 | [9 empty] | Federally-Regulated Consumer Product | 09/30/2020 | 206077368 | 11/03/2021
Johnson Controls, Inc. | YORK BY JOHNSON CONTROLS | PCG4A300752X4 | Natural Gas | Induced Draft | True | True | 1 | False | Down |  | None | Non-Condensing | Single-Stage |  | 0.5 | Premium |  | 75000 | 60000 |  |  | 77000 | 350 | 81 | [9 empty] | Federally-Regulated Consumer Product | 09/30/2020 | 206077390 | 11/03/2021
Johnson Controls, Inc. | YORK BY JOHNSON CONTROLS | PCG4A240752X4 | Natural Gas | Induced Draft | True | True | 1 | False | Horizontal |  | None | Non-Condensing | Single-Stage |  | 0.5 | Premium |  | 75000 | 60000 |  |  | 77000 | 350 | 81 | [9 empty] | Federally-Regulated Consumer Product | 09/30/2020 | 206077368 | 11/03/2021
Johnson Controls, Inc. | YORK BY JOHNSON CONTROLS | PCG4A240752X4 | Natural Gas | Induced Draft | True | True | 1 | False | Down |  | None | Non-Condensing | Single-Stage |  | 0.5 | Premium |  | 75000 | 60000 |  |  | 77000 | 350 | 81 | [9 empty] | Federally-Regulated Consumer Product | 09/30/2020 | 206077368 | 11/03/2021
Johnson Controls, Inc. | YORK BY JOHNSON CONTROLS | PCG4A240752X4 | LPG | Induced Draft | True | True | 1 | False | Horizontal |  | None | Non-Condensing | Single-Stage |  | 0.5 | Premium |  | 75000 | 60000 |  |  | 77000 | 350 | 81 | [9 empty] | Federally-Regulated Consumer Product | 09/30/2020 | 206077368 | 11/03/2021
Johnson Controls, Inc. | YORK BY JOHNSON CONTROLS | PCG4A300752X4 | LPG | Induced Draft | True | True | 1 | False | Horizontal |  | None | Non-Condensing | Single-Stage |  | 0.5 | Premium |  | 75000 | 60000 |  |  | 77000 | 350 | 81 | [9 empty] | Federally-Regulated Consumer Product | 09/30/2020 | 206077390 | 11/03/2021
Johnson Controls, Inc. | YORK BY JOHNSON CONTROLS | PCG4A300752X4 | Natural Gas | Induced Draft | True | True | 1 | False | Horizontal |  | None | Non-Condensing | Single-Stage |  | 0.5 | Premium |  | 75000 | 60000 |  |  | 77000 | 350 | 81 | [9 empty] | Federally-Regulated Consumer Product | 09/30/2020 | 206077390 | 11/03/2021
Johnson Controls, Inc. | YORK BY JOHNSON CONTROLS | PCG4A300752X4 | LPG | Induced Draft | True | True | 1 | False | Down |  | None | Non-Condensing | Single-Stage |  | 0.5 | Premium |  | 75000 | 60000 |  |  | 77000 | 350 | 81 | [9 empty] | Federally-Regulated Consumer Product | 09/30/2020 | 206077390 | 11/03/2021
Nordyne, LLC | Broan | R8HE-X30K060XA | Natural Gas | Induced Draft | True | True | 1 | False | Horizontal |  | None | Condensing | Two-Stage Modulating |  | 0.75 | Premium |  | 60000 | 57000 |  |  | 48000 | 343 | 95 | [9 empty] | Federally-Regulated Consumer Product | 08/26/2020 | 201707621 | 11/03/2021
Nordyne, LLC | Broan | R8HE-X24K060XA | LPG | Induced Draft | True | True | 1 | False | Down |  | None | Condensing | Two-Stage Modulating |  | 0.75 | Premium |  | 60000 | 57000 |  |  | 48000 | 343 | 95 | [9 empty] | Federally-Regulated Consumer Product | 08/26/2020 | 201707615 | 11/03/2021
Nordyne, LLC | Broan | R8HE-X30K060XA | LPG | Induced Draft | True | True | 1 | False | Horizontal |  | None | Condensing | Two-Stage Modulating |  | 0.75 | Premium |  | 60000 | 57000 |  |  | 48000 | 343 | 95 | [9 empty] | Federally-Regulated Consumer Product | 08/26/2020 | 201707621 | 11/03/2021
Nordyne, LLC | Broan | R8HE-X24K060XA | Natural Gas | Induced Draft | True | True | 1 | False | Down |  | None | Condensing | Two-Stage Modulating |  | 0.75 | Premium |  | 60000 | 57000 |  |  | 48000 | 343 | 95 | [9 empty] | Federally-Regulated Consumer Product | 08/26/2020 | 201707615 | 11/03/2021
Nordyne, LLC | Broan | R8HE-X24K060XA | LPG | Induced Draft | True | True | 1 | False | Horizontal |  | None | Condensing | Two-Stage Modulating |  | 0.75 | Premium |  | 60000 | 57000 |  |  | 48000 | 343 | 95 | [9 empty] | Federally-Regulated Consumer Product | 08/26/2020 | 201707615 | 11/03/2021
Nordyne, LLC | Broan | R8HE-X24K060XA | Natural Gas | Induced Draft | True | True | 1 | False | Horizontal |  | None | Condensing | Two-Stage Modulating |  | 0.75 | Premium |  | 60000 | 57000 |  |  | 48000 | 343 | 95 | [9 empty] | Federally-Regulated Consumer Product | 08/26/2020 | 201707615 | 11/03/2021
Nordyne, LLC | Broan | R8HE-X30K060XA | Natural Gas | Induced Draft | True | True | 1 | False | Down |  | None | Condensing | Two-Stage Modulating |  | 0.75 | Premium |  | 60000 | 57000 |  |  | 48000 | 343 | 95 | [9 empty] | Federally-Regulated Consumer Product | 08/26/2020 | 201707621 | 11/03/2021
Nordyne, LLC | Broan | R8HE-X30K060XA | LPG | Induced Draft | True | True | 1 | False | Down |  | None | Condensing | Two-Stage Modulating |  | 0.75 | Premium |  | 60000 | 57000 |  |  | 48000 | 343 | 95 | [9 empty] | Federally-Regulated Consumer Product | 08/26/2020 | 201707621 | 11/03/2021
Johnson Controls, Inc. | FRASER-JOHNSTON BY JOHNSON CONTROLS | PCG4A240502X2 | LPG | Induced Draft | True | True | 1 | False | Down |  | None | Non-Condensing | Single-Stage |  | 0.33 | Premium |  | 50000 | 40000 |  |  | 38000 | 147 | 81 | [9 empty] | Federally-Regulated Consumer Product | 11/18/2020 | 202346010 | 11/03/2021
Johnson Controls, Inc. | FRASER-JOHNSTON BY JOHNSON CONTROLS | PCG4A240502X2 | Natural Gas | Induced Draft | True | True | 1 | False | Down |  | None | Non-Condensing | Single-Stage |  | 0.33 | Premium |  | 50000 | 40000 |  |  | 38000 | 147 | 81 | [9 empty] | Federally-Regulated Consumer Product | 11/18/2020 | 202346010 | 11/03/2021
Johnson Controls, Inc. | FRASER-JOHNSTON BY JOHNSON CONTROLS | PCG4A240502X2 | LPG | Induced Draft | True | True | 1 | False | Horizontal |  | None | Non-Condensing | Single-Stage |  | 0.33 | Premium |  | 50000 | 40000 |  |  | 38000 | 147 | 81 | [9 empty] | Federally-Regulated Consumer Product | 11/18/2020 | 202346010 | 11/03/2021
Johnson Controls, Inc. | FRASER-JOHNSTON BY JOHNSON CONTROLS | PCG4A240502X2 | Natural Gas | Induced Draft | True | True | 1 | False | Horizontal |  | None | Non-Condensing | Single-Stage |  | 0.33 | Premium |  | 50000 | 40000 |  |  | 38000 | 147 | 81 | [9 empty] | Federally-Regulated Consumer Product | 11/18/2020 | 202346010 | 11/03/2021
Johnson Controls, Inc. | COLEMAN BY JOHNSON CONTROLS | PCG4A300752X4 | LPG | Induced Draft | True | True | 1 | False | Down |  | None | Non-Condensing | Single-Stage |  | 0.5 | Premium |  | 75000 | 60000 |  |  | 77000 | 350 | 81 | [9 empty] | Federally-Regulated Consumer Product | 10/07/2020 | 206077392 | 11/03/2021
Johnson Controls, Inc. | COLEMAN BY JOHNSON CONTROLS | PCG4A240752X4 | Natural Gas | Induced Draft | True | True | 1 | False | Down |  | None | Non-Condensing | Single-Stage |  | 0.5 | Premium |  | 75000 | 60000 |  |  | 77000 | 350 | 81 | [9 empty] | Federally-Regulated Consumer Product | 10/07/2020 | 206077370 | 11/03/2021
Johnson Controls, Inc. | COLEMAN BY JOHNSON CONTROLS | PCG4A240752X4 | Natural Gas | Induced Draft | True | True | 1 | False | Horizontal |  | None | Non-Condensing | Single-Stage |  | 0.5 | Premium |  | 75000 | 60000 |  |  | 77000 | 350 | 81 | [9 empty] | Federally-Regulated Consumer Product | 10/07/2020 | 206077370 | 11/03/2021
Johnson Controls, Inc. | COLEMAN BY JOHNSON CONTROLS | PCG4A300752X4 | LPG | Induced Draft | True | True | 1 | False | Horizontal |  | None | Non-Condensing | Single-Stage |  | 0.5 | Premium |  | 75000 | 60000 |  |  | 77000 | 350 | 81 | [9 empty] | Federally-Regulated Consumer Product | 10/07/2020 | 206077392 | 11/03/2021
Johnson Controls, Inc. | COLEMAN BY JOHNSON CONTROLS | PCG4A300752X4 | Natural Gas | Induced Draft | True | True | 1 | False | Horizontal |  | None | Non-Condensing | Single-Stage |  | 0.5 | Premium |  | 75000 | 60000 |  |  | 77000 | 350 | 81 | [9 empty] | Federally-Regulated Consumer Product | 10/07/2020 | 206077392 | 11/03/2021
Johnson Controls, Inc. | COLEMAN BY JOHNSON CONTROLS | PCG4A300752X4 | Natural Gas | Induced Draft | True | True | 1 | False | Down |  | None | Non-Condensing | Single-Stage |  | 0.5 | Premium |  | 75000 | 60000 |  |  | 77000 | 350 | 81 | [9 empty] | Federally-Regulated Consumer Product | 10/07/2020 | 206077392 | 11/03/2021
Johnson Controls, Inc. | COLEMAN BY JOHNSON CONTROLS | PCG4A240752X4 | LPG | Induced Draft | True | True | 1 | False | Down |  | None | Non-Condensing | Single-Stage |  | 0.5 | Premium |  | 75000 | 60000 |  |  | 77000 | 350 | 81 | [9 empty] | Federally-Regulated Consumer Product | 10/07/2020 | 206077370 | 11/03/2021
Johnson Controls, Inc. | COLEMAN BY JOHNSON CONTROLS | PCG4A240752X4 | LPG | Induced Draft | True | True | 1 | False | Horizontal |  | None | Non-Condensing | Single-Stage |  | 0.5 | Premium |  | 75000 | 60000 |  |  | 77000 | 350 | 81 | [9 empty] | Federally-Regulated Consumer Product | 10/07/2020 | 206077370 | 11/03/2021
Johnson Controls, Inc. | GUARDIAN BY JOHNSON CONTROLS | PCG4A240502X2 | LPG | Induced Draft | True | True | 1 | False | Down |  | None | Non-Condensing | Single-Stage |  | 0.33 | Premium |  | 50000 | 40000 |  |  | 38000 | 147 | 81 | [9 empty] | Federally-Regulated Consumer Product | 11/18/2020 | 202346017 | 11/03/2021
Johnson Controls, Inc. | GUARDIAN BY JOHNSON CONTROLS | PCG4A240502X2 | Natural Gas | Induced Draft | True | True | 1 | False | Down |  | None | Non-Condensing | Single-Stage |  | 0.33 | Premium |  | 50000 | 40000 |  |  | 38000 | 147 | 81 | [9 empty] | Federally-Regulated Consumer Product | 11/18/2020 | 202346017 | 11/03/2021
Johnson Controls, Inc. | GUARDIAN BY JOHNSON CONTROLS | PCG4A240502X2 | Natural Gas | Induced Draft | True | True | 1 | False | Horizontal |  | None | Non-Condensing | Single-Stage |  | 0.33 | Premium |  | 50000 | 40000 |  |  | 38000 | 147 | 81 | [9 empty] | Federally-Regulated Consumer Product | 11/18/2020 | 202346017 | 11/03/2021
Johnson Controls, Inc. | GUARDIAN BY JOHNSON CONTROLS | PCG4A240502X2 | LPG | Induced Draft | True | True | 1 | False | Horizontal |  | None | Non-Condensing | Single-Stage |  | 0.33 | Premium |  | 50000 | 40000 |  |  | 38000 | 147 | 81 | [9 empty] | Federally-Regulated Consumer Product | 11/18/2020 | 202346017 | 11/03/2021
Nordyne, LLC | Maytag | R8HE-X30K060XA | LPG | Induced Draft | True | True | 1 | False | Down |  | None | Condensing | Two-Stage Modulating |  | 0.75 | Premium |  | 60000 | 57000 |  |  | 48000 | 343 | 95 | [9 empty] | Federally-Regulated Consumer Product | 08/26/2020 | 201707626 | 11/03/2021
Nordyne, LLC | Maytag | R8HE-X24K060XA | Natural Gas | Induced Draft | True | True | 1 | False | Down |  | None | Condensing | Two-Stage Modulating |  | 0.75 | Premium |  | 60000 | 57000 |  |  | 48000 | 343 | 95 | [9 empty] | Federally-Regulated Consumer Product | 08/26/2020 | 201707620 | 11/03/2021
Nordyne, LLC | Maytag | R8HE-X24K060XA | Natural Gas | Induced Draft | True | True | 1 | False | Horizontal |  | None | Condensing | Two-Stage Modulating |  | 0.75 | Premium |  | 60000 | 57000 |  |  | 48000 | 343 | 95 | [9 empty] | Federally-Regulated Consumer Product | 08/26/2020 | 201707620 | 11/03/2021
Nordyne, LLC | Maytag | PPG3HEX30K060XA | LPG | Induced Draft | True | True | 1 | False | Down |  | None | Condensing | Two-Stage Modulating |  | 0.75 | Premium |  | 60000 | 57000 |  |  | 48000 | 343 | 95 | [9 empty] | Federally-Regulated Consumer Product | 07/16/2020 | 7173502 | 11/03/2021
Nordyne, LLC | Maytag | R8HE-X30K060XA | LPG | Induced Draft | True | True | 1 | False | Horizontal |  | None | Condensing | Two-Stage Modulating |  | 0.75 | Premium |  | 60000 | 57000 |  |  | 48000 | 343 | 95 | [9 empty] | Federally-Regulated Consumer Product | 08/26/2020 | 201707626 | 11/03/2021
Nordyne, LLC | Maytag | R8HE-X30K060XA | Natural Gas | Induced Draft | True | True | 1 | False | Horizontal |  | None | Condensing | Two-Stage Modulating |  | 0.75 | Premium |  | 60000 | 57000 |  |  | 48000 | 343 | 95 | [9 empty] | Federally-Regulated Consumer Product | 08/26/2020 | 201707626 | 11/03/2021
Nordyne, LLC | Maytag | PPG3HEX24K060XA | LPG | Induced Draft | True | True | 1 | False | Down |  | None | Condensing | Two-Stage Modulating |  | 0.75 | Premium |  | 60000 | 57000 |  |  | 48000 | 343 | 95 | 78 | [8 empty] | Federally-Regulated Consumer Product | 08/26/2020 | 7173501 | 11/03/2021
Nordyne, LLC | Maytag | PPG3HEX24K060XA | LPG | Induced Draft | True | True | 1 | False | Horizontal |  | None | Condensing | Two-Stage Modulating |  | 0.75 | Premium |  | 60000 | 57000 |  |  | 48000 | 343 | 95 | 78 | [8 empty] | Federally-Regulated Consumer Product | 08/26/2020 | 7173501 | 11/03/2021
Nordyne, LLC | Maytag | R8HE-X24K060XA | LPG | Induced Draft | True | True | 1 | False | Horizontal |  | None | Condensing | Two-Stage Modulating |  | 0.75 | Premium |  | 60000 | 57000 |  |  | 48000 | 343 | 95 | [9 empty] | Federally-Regulated Consumer Product | 08/26/2020 | 201707620 | 11/03/2021
Nordyne, LLC | Maytag | PPG3HEX30K060XA | Natural Gas | Induced Draft | True | True | 1 | False | Horizontal |  | None | Condensing | Two-Stage Modulating |  | 0.75 | Premium |  | 60000 | 57000 |  |  | 48000 | 343 | 95 | [9 empty] | Federally-Regulated Consumer Product | 07/16/2020 | 7173502 | 11/03/2021
Nordyne, LLC | Maytag | R8HE-X24K060XA | LPG | Induced Draft | True | True | 1 | False | Down |  | None | Condensing | Two-Stage Modulating |  | 0.75 | Premium |  | 60000 | 57000 |  |  | 48000 | 343 | 95 | [9 empty] | Federally-Regulated Consumer Product | 08/26/2020 | 201707620 | 11/03/2021
Nordyne, LLC | Maytag | PPG3HEX24K060XA | Natural Gas | Induced Draft | True | True | 1 | False | Down |  | None | Condensing | Two-Stage Modulating |  | 0.75 | Premium |  | 60000 | 57000 |  |  | 48000 | 343 | 95 | 78 | [8 empty] | Federally-Regulated Consumer Product | 08/26/2020 | 7173501 | 11/03/2021
Nordyne, LLC | Maytag | PPG3HEX24K060XA | Natural Gas | Induced Draft | True | True | 1 | False | Horizontal |  | None | Condensing | Two-Stage Modulating |  | 0.75 | Premium |  | 60000 | 57000 |  |  | 48000 | 343 | 95 | 78 | [8 empty] | Federally-Regulated Consumer Product | 08/26/2020 | 7173501 | 11/03/2021
Nordyne, LLC | Maytag | R8HE-X30K060XA | Natural Gas | Induced Draft | True | True | 1 | False | Down |  | None | Condensing | Two-Stage Modulating |  | 0.75 | Premium |  | 60000 | 57000 |  |  | 48000 | 343 | 95 | [9 empty] | Federally-Regulated Consumer Product | 08/26/2020 | 201707626 | 11/03/2021
Nordyne, LLC | Maytag | PPG3HEX30K060XA | LPG | Induced Draft | True | True | 1 | False | Horizontal |  | None | Condensing | Two-Stage Modulating |  | 0.75 | Premium |  | 60000 | 57000 |  |  | 48000 | 343 | 95 | [9 empty] | Federally-Regulated Consumer Product | 07/16/2020 | 7173502 | 11/03/2021
Nordyne, LLC | Maytag | PPG3HEX30K060XA | Natural Gas | Induced Draft | True | True | 1 | False | Down |  | None | Condensing | Two-Stage Modulating |  | 0.75 | Premium |  | 60000 | 57000 |  |  | 48000 | 343 | 95 | [9 empty] | Federally-Regulated Consumer Product | 07/16/2020 | 7173502 | 11/03/2021
Nordyne, LLC | ONYX | R8HE-X30K060XA | LPG | Induced Draft | True | True | 1 | False | Horizontal |  | None | Condensing | Two-Stage Modulating |  | 0.75 | Premium |  | 60000 | 57000 |  |  | 48000 | 343 | 95 | [9 empty] | Federally-Regulated Consumer Product | 04/07/2021 | 10025138 | 11/03/2021
Nordyne, LLC | ONYX | R8HE-X36K080XA | LPG | Induced Draft | True | True | 1 | False | Horizontal |  | None | Condensing | Two-Stage Modulating |  | 1 | Premium |  | 80000 | 76000 |  |  | 78000 | 528 | 95 | [9 empty] | Federally-Regulated Consumer Product | 04/07/2021 | 10025139 | 11/03/2021
Nordyne, LLC | ONYX | R8HE-X60K096XA | Natural Gas | Induced Draft | True | True | 1 | False | Horizontal |  | None | Condensing | Two-Stage Modulating |  | 1 | Premium |  | 96000 | 91000 |  |  | 92000 | 824 | 95 | 78 | [8 empty] | Federally-Regulated Consumer Product | 12/16/2020 | 10025142 | 11/03/2021
Nordyne, LLC | ONYX | R8HE-X24K060XA | Natural Gas | Induced Draft | True | True | 1 | False | Down |  | None | Condensing | Two-Stage Modulating |  | 0.75 | Premium |  | 60000 | 57000 |  |  | 48000 | 343 | 95 | [9 empty] | Federally-Regulated Consumer Product | 04/07/2021 | 10025137 | 11/03/2021
Nordyne, LLC | ONYX | R8HE-X48K096XA | Natural Gas | Induced Draft | True | True | 1 | False | Horizontal |  | None | Condensing | Two-Stage Modulating |  | 1 | Premium |  | 96000 | 91000 |  |  | 92000 | 824 | 95 | [9 empty] | Federally-Regulated Consumer Product | 04/07/2021 | 10025141 | 11/03/2021
Nordyne, LLC | ONYX | R8HE-X48K096XA | LPG | Induced Draft | True | True | 1 | False | Down |  | None | Condensing | Two-Stage Modulating |  | 1 | Premium |  | 96000 | 91000 |  |  | 92000 | 824 | 95 | [9 empty] | Federally-Regulated Consumer Product | 04/07/2021 | 10025141 | 11/03/2021
Nordyne, LLC | ONYX | R8HE-X30K060XA | Natural Gas | Induced Draft | True | True | 1 | False | Down |  | None | Condensing | Two-Stage Modulating |  | 0.75 | Premium |  | 60000 | 57000 |  |  | 48000 | 343 | 95 | [9 empty] | Federally-Regulated Consumer Product | 04/07/2021 | 10025138 | 11/03/2021
Nordyne, LLC | ONYX | R8HE-X42K080XA | Natural Gas | Induced Draft | True | True | 1 | False | Down |  | None | Condensing | Two-Stage Modulating |  | 1 | Premium |  | 80000 | 76000 |  |  | 78000 | 528 | 95 | [9 empty] | Federally-Regulated Consumer Product | 04/07/2021 | 10025140 | 11/03/2021
Nordyne, LLC | ONYX | R8HE-X36K080XA | Natural Gas | Induced Draft | True | True | 1 | False | Horizontal |  | None | Condensing | Two-Stage Modulating |  | 1 | Premium |  | 80000 | 76000 |  |  | 78000 | 528 | 95 | [9 empty] | Federally-Regulated Consumer Product | 04/07/2021 | 10025139 | 11/03/2021
Nordyne, LLC | ONYX | R8HE-X42K080XA | LPG | Induced Draft | True | True | 1 | False | Horizontal |  | None | Condensing | Two-Stage Modulating |  | 1 | Premium |  | 80000 | 76000 |  |  | 78000 | 528 | 95 | [9 empty] | Federally-Regulated Consumer Product | 04/07/2021 | 10025140 | 11/03/2021
Nordyne, LLC | ONYX | R8HE-X30K060XA | Natural Gas | Induced Draft | True | True | 1 | False | Horizontal |  | None | Condensing | Two-Stage Modulating |  | 0.75 | Premium |  | 60000 | 57000 |  |  | 48000 | 343 | 95 | [9 empty] | Federally-Regulated Consumer Product | 04/07/2021 | 10025138 | 11/03/2021
Nordyne, LLC | ONYX | R8HE-X24K060XA | LPG | Induced Draft | True | True | 1 | False | Horizontal |  | None | Condensing | Two-Stage Modulating |  | 0.75 | Premium |  | 60000 | 57000 |  |  | 48000 | 343 | 95 | [9 empty] | Federally-Regulated Consumer Product | 04/07/2021 | 10025137 | 11/03/2021
Nordyne, LLC | ONYX | R8HE-X24K060XA | Natural Gas | Induced Draft | True | True | 1 | False | Horizontal |  | None | Condensing | Two-Stage Modulating |  | 0.75 | Premium |  | 60000 | 57000 |  |  | 48000 | 343 | 95 | [9 empty] | Federally-Regulated Consumer Product | 04/07/2021 | 10025137 | 11/03/2021
Nordyne, LLC | ONYX | R8HE-X48K096XA | LPG | Induced Draft | True | True | 1 | False | Horizontal |  | None | Condensing | Two-Stage Modulating |  | 1 | Premium |  | 96000 | 91000 |  |  | 92000 | 824 | 95 | [9 empty] | Federally-Regulated Consumer Product | 04/07/2021 | 10025141 | 11/03/2021
Nordyne, LLC | ONYX | R8HE-X24K060XA | LPG | Induced Draft | True | True | 1 | False | Down |  | None | Condensing | Two-Stage Modulating |  | 0.75 | Premium |  | 60000 | 57000 |  |  | 48000 | 343 | 95 | [9 empty] | Federally-Regulated Consumer Product | 04/07/2021 | 10025137 | 11/03/2021
Nordyne, LLC | ONYX | R8HE-X30K060XA | LPG | Induced Draft | True | True | 1 | False | Down |  | None | Condensing | Two-Stage Modulating |  | 0.75 | Premium |  | 60000 | 57000 |  |  | 48000 | 343 | 95 | [9 empty] | Federally-Regulated Consumer Product | 04/07/2021 | 10025138 | 11/03/2021
Nordyne, LLC | ONYX | R8HE-X36K080XA | LPG | Induced Draft | True | True | 1 | False | Down |  | None | Condensing | Two-Stage Modulating |  | 1 | Premium |  | 80000 | 76000 |  |  | 78000 | 528 | 95 | [9 empty] | Federally-Regulated Consumer Product | 04/07/2021 | 10025139 | 11/03/2021
Nordyne, LLC | ONYX | R8HE-X60K096XA | LPG | Induced Draft | True | True | 1 | False | Horizontal |  | None | Condensing | Two-Stage Modulating |  | 1 | Premium |  | 96000 | 91000 |  |  | 92000 | 824 | 95 | 78 | [8 empty] | Federally-Regulated Consumer Product | 12/16/2020 | 10025142 | 11/03/2021
Nordyne, LLC | ONYX | R8HE-X60K096XA | LPG | Induced Draft | True | True | 1 | False | Down |  | None | Condensing | Two-Stage Modulating |  | 1 | Premium |  | 96000 | 91000 |  |  | 92000 | 824 | 95 | 78 | [8 empty] | Federally-Regulated Consumer Product | 12/16/2020 | 10025142 | 11/03/2021
Nordyne, LLC | ONYX | R8HE-X42K080XA | Natural Gas | Induced Draft | True | True | 1 | False | Horizontal |  | None | Condensing | Two-Stage Modulating |  | 1 | Premium |  | 80000 | 76000 |  |  | 78000 | 528 | 95 | [9 empty] | Federally-Regulated Consumer Product | 04/07/2021 | 10025140 | 11/03/2021
Nordyne, LLC | ONYX | R8HE-X42K080XA | LPG | Induced Draft | True | True | 1 | False | Down |  | None | Condensing | Two-Stage Modulating |  | 1 | Premium |  | 80000 | 76000 |  |  | 78000 | 528 | 95 | [9 empty] | Federally-Regulated Consumer Product | 04/07/2021 | 10025140 | 11/03/2021
Nordyne, LLC | ONYX | R8HE-X60K096XA | Natural Gas | Induced Draft | True | True | 1 | False | Down |  | None | Condensing | Two-Stage Modulating |  | 1 | Premium |  | 96000 | 91000 |  |  | 92000 | 824 | 95 | 78 | [8 empty] | Federally-Regulated Consumer Product | 12/16/2020 | 10025142 | 11/03/2021
Nordyne, LLC | ONYX | R8HE-X36K080XA | Natural Gas | Induced Draft | True | True | 1 | False | Down |  | None | Condensing | Two-Stage Modulating |  | 1 | Premium |  | 80000 | 76000 |  |  | 78000 | 528 | 95 | [9 empty] | Federally-Regulated Consumer Product | 04/07/2021 | 10025139 | 11/03/2021
Nordyne, LLC | ONYX | R8HE-X48K096XA | Natural Gas | Induced Draft | True | True | 1 | False | Down |  | None | Condensing | Two-Stage Modulating |  | 1 | Premium |  | 96000 | 91000 |  |  | 92000 | 824 | 95 | [9 empty] | Federally-Regulated Consumer Product | 04/07/2021 | 10025141 | 11/03/2021
Johnson Controls, Inc. | LUXAIRE BY JOHNSON CONTROLS | PCG4A240502X2 | LPG | Induced Draft | True | True | 1 | False | Down |  | None | Non-Condensing | Single-Stage |  | 0.33 | Premium |  | 50000 | 40000 |  |  | 38000 | 147 | 81 | [9 empty] | Federally-Regulated Consumer Product | 11/18/2020 | 202345996 | 11/03/2021
Johnson Controls, Inc. | LUXAIRE BY JOHNSON CONTROLS | PCG4A240502X2 | Natural Gas | Induced Draft | True | True | 1 | False | Horizontal |  | None | Non-Condensing | Single-Stage |  | 0.33 | Premium |  | 50000 | 40000 |  |  | 38000 | 147 | 81 | [9 empty] | Federally-Regulated Consumer Product | 11/18/2020 | 202345996 | 11/03/2021
Johnson Controls, Inc. | LUXAIRE BY JOHNSON CONTROLS | PCG4A240502X2 | LPG | Induced Draft | True | True | 1 | False | Horizontal |  | None | Non-Condensing | Single-Stage |  | 0.33 | Premium |  | 50000 | 40000 |  |  | 38000 | 147 | 81 | [9 empty] | Federally-Regulated Consumer Product | 11/18/2020 | 202345996 | 11/03/2021
Johnson Controls, Inc. | LUXAIRE BY JOHNSON CONTROLS | PCG4A240502X2 | Natural Gas | Induced Draft | True | True | 1 | False | Down |  | None | Non-Condensing | Single-Stage |  | 0.33 | Premium |  | 50000 | 40000 |  |  | 38000 | 147 | 81 | [9 empty] | Federally-Regulated Consumer Product | 11/18/2020 | 202345996 | 11/03/2021
Johnson Controls, Inc. | COLEMAN BY JOHNSON CONTROLS | PCG4A240502X2 | LPG | Induced Draft | True | True | 1 | False | Down |  | None | Non-Condensing | Single-Stage |  | 0.33 | Premium |  | 50000 | 40000 |  |  | 38000 | 147 | 81 | [9 empty] | Federally-Regulated Consumer Product | 11/18/2020 | 202345989 | 11/03/2021
Johnson Controls, Inc. | COLEMAN BY JOHNSON CONTROLS | PCG4A240502X2 | Natural Gas | Induced Draft | True | True | 1 | False | Down |  | None | Non-Condensing | Single-Stage |  | 0.33 | Premium |  | 50000 | 40000 |  |  | 38000 | 147 | 81 | [9 empty] | Federally-Regulated Consumer Product | 11/18/2020 | 202345989 | 11/03/2021
Johnson Controls, Inc. | COLEMAN BY JOHNSON CONTROLS | PCG4A240502X2 | LPG | Induced Draft | True | True | 1 | False | Horizontal |  | None | Non-Condensing | Single-Stage |  | 0.33 | Premium |  | 50000 | 40000 |  |  | 38000 | 147 | 81 | [9 empty] | Federally-Regulated Consumer Product | 11/18/2020 | 202345989 | 11/03/2021
Johnson Controls, Inc. | COLEMAN BY JOHNSON CONTROLS | PCG4A240502X2 | Natural Gas | Induced Draft | True | True | 1 | False | Horizontal |  | None | Non-Condensing | Single-Stage |  | 0.33 | Premium |  | 50000 | 40000 |  |  | 38000 | 147 | 81 | [9 empty] | Federally-Regulated Consumer Product | 11/18/2020 | 202345989 | 11/03/2021
Nordyne, LLC | Broan | R8HE-X30K060XA | Natural Gas | Induced Draft | True | True | 1 | False | Horizontal |  | None | Condensing | Two-Stage Modulating |  | 0.75 | Premium |  | 60000 | 57000 |  |  | 48000 | 343 | 95 | [9 empty] | Federally-Regulated Consumer Product | 11/03/2021 | 201707621 | 11/03/2021
Nordyne, LLC | Broan | R8HE-X24K060XA | LPG | Induced Draft | True | True | 1 | False | Down |  | None | Condensing | Two-Stage Modulating |  | 0.75 | Premium |  | 60000 | 57000 |  |  | 48000 | 343 | 95 | [9 empty] | Federally-Regulated Consumer Product | 11/03/2021 | 201707615 | 11/03/2021
Nordyne, LLC | Broan | R8HE-X30K060XA | LPG | Induced Draft | True | True | 1 | False | Horizontal |  | None | Condensing | Two-Stage Modulating |  | 0.75 | Premium |  | 60000 | 57000 |  |  | 48000 | 343 | 95 | [9 empty] | Federally-Regulated Consumer Product | 11/03/2021 | 201707621 | 11/03/2021
Nordyne, LLC | Broan | R8HE-X24K060XA | Natural Gas | Induced Draft | True | True | 1 | False | Down |  | None | Condensing | Two-Stage Modulating |  | 0.75 | Premium |  | 60000 | 57000 |  |  | 48000 | 343 | 95 | [9 empty] | Federally-Regulated Consumer Product | 11/03/2021 | 201707615 | 11/03/2021
Nordyne, LLC | Broan | R8HE-X24K060XA | LPG | Induced Draft | True | True | 1 | False | Horizontal |  | None | Condensing | Two-Stage Modulating |  | 0.75 | Premium |  | 60000 | 57000 |  |  | 48000 | 343 | 95 | [9 empty] | Federally-Regulated Consumer Product | 11/03/2021 | 201707615 | 11/03/2021
Nordyne, LLC | Broan | R8HE-X24K060XA | Natural Gas | Induced Draft | True | True | 1 | False | Horizontal |  | None | Condensing | Two-Stage Modulating |  | 0.75 | Premium |  | 60000 | 57000 |  |  | 48000 | 343 | 95 | [9 empty] | Federally-Regulated Consumer Product | 11/03/2021 | 201707615 | 11/03/2021
Nordyne, LLC | Broan | R8HE-X30K060XA | Natural Gas | Induced Draft | True | True | 1 | False | Down |  | None | Condensing | Two-Stage Modulating |  | 0.75 | Premium |  | 60000 | 57000 |  |  | 48000 | 343 | 95 | [9 empty] | Federally-Regulated Consumer Product | 11/03/2021 | 201707621 | 11/03/2021
Nordyne, LLC | Broan | R8HE-X30K060XA | LPG | Induced Draft | True | True | 1 | False | Down |  | None | Condensing | Two-Stage Modulating |  | 0.75 | Premium |  | 60000 | 57000 |  |  | 48000 | 343 | 95 | [9 empty] | Federally-Regulated Consumer Product | 11/03/2021 | 201707621 | 11/03/2021
Nordyne, LLC | Maytag | R8HE-X30K060XA | LPG | Induced Draft | True | True | 1 | False | Down |  | None | Condensing | Two-Stage Modulating |  | 0.75 | Premium |  | 60000 | 57000 |  |  | 48000 | 343 | 95 | [9 empty] | Federally-Regulated Consumer Product | 11/03/2021 | 201707626 | 11/03/2021
Nordyne, LLC | Maytag | R8HE-X24K060XA | Natural Gas | Induced Draft | True | True | 1 | False | Down |  | None | Condensing | Two-Stage Modulating |  | 0.75 | Premium |  | 60000 | 57000 |  |  | 48000 | 343 | 95 | [9 empty] | Federally-Regulated Consumer Product | 11/03/2021 | 201707620 | 11/03/2021
Nordyne, LLC | Maytag | R8HE-X24K060XA | Natural Gas | Induced Draft | True | True | 1 | False | Horizontal |  | None | Condensing | Two-Stage Modulating |  | 0.75 | Premium |  | 60000 | 57000 |  |  | 48000 | 343 | 95 | [9 empty] | Federally-Regulated Consumer Product | 11/03/2021 | 201707620 | 11/03/2021
Nordyne, LLC | Maytag | PPG3HEX30K060XA | LPG | Induced Draft | True | True | 1 | False | Down |  | None | Condensing | Two-Stage Modulating |  | 0.75 | Premium |  | 60000 | 57000 |  |  | 48000 | 343 | 95 | [9 empty] | Federally-Regulated Consumer Product | 11/03/2021 | 7173502 | 11/03/2021
Nordyne, LLC | Maytag | R8HE-X30K060XA | LPG | Induced Draft | True | True | 1 | False | Horizontal |  | None | Condensing | Two-Stage Modulating |  | 0.75 | Premium |  | 60000 | 57000 |  |  | 48000 | 343 | 95 | [9 empty] | Federally-Regulated Consumer Product | 11/03/2021 | 201707626 | 11/03/2021
Nordyne, LLC | Maytag | R8HE-X30K060XA | Natural Gas | Induced Draft | True | True | 1 | False | Horizontal |  | None | Condensing | Two-Stage Modulating |  | 0.75 | Premium |  | 60000 | 57000 |  |  | 48000 | 343 | 95 | [9 empty] | Federally-Regulated Consumer Product | 11/03/2021 | 201707626 | 11/03/2021
Nordyne, LLC | Maytag | PPG3HEX24K060XA | LPG | Induced Draft | True | True | 1 | False | Down |  | None | Condensing | Two-Stage Modulating |  | 0.75 | Premium |  | 60000 | 57000 |  |  | 48000 | 343 | 95 | [9 empty] | Federally-Regulated Consumer Product | 11/03/2021 | 7173501 | 11/03/2021
Nordyne, LLC | Maytag | PPG3HEX24K060XA | LPG | Induced Draft | True | True | 1 | False | Horizontal |  | None | Condensing | Two-Stage Modulating |  | 0.75 | Premium |  | 60000 | 57000 |  |  | 48000 | 343 | 95 | [9 empty] | Federally-Regulated Consumer Product | 11/03/2021 | 7173501 | 11/03/2021
Nordyne, LLC | Maytag | R8HE-X24K060XA | LPG | Induced Draft | True | True | 1 | False | Horizontal |  | None | Condensing | Two-Stage Modulating |  | 0.75 | Premium |  | 60000 | 57000 |  |  | 48000 | 343 | 95 | [9 empty] | Federally-Regulated Consumer Product | 11/03/2021 | 201707620 | 11/03/2021
Nordyne, LLC | Maytag | PPG3HEX30K060XA | Natural Gas | Induced Draft | True | True | 1 | False | Horizontal |  | None | Condensing | Two-Stage Modulating |  | 0.75 | Premium |  | 60000 | 57000 |  |  | 48000 | 343 | 95 | [9 empty] | Federally-Regulated Consumer Product | 11/03/2021 | 7173502 | 11/03/2021
Nordyne, LLC | Maytag | R8HE-X24K060XA | LPG | Induced Draft | True | True | 1 | False | Down |  | None | Condensing | Two-Stage Modulating |  | 0.75 | Premium |  | 60000 | 57000 |  |  | 48000 | 343 | 95 | [9 empty] | Federally-Regulated Consumer Product | 11/03/2021 | 201707620 | 11/03/2021
Nordyne, LLC | Maytag | PPG3HEX24K060XA | Natural Gas | Induced Draft | True | True | 1 | False | Down |  | None | Condensing | Two-Stage Modulating |  | 0.75 | Premium |  | 60000 | 57000 |  |  | 48000 | 343 | 95 | [9 empty] | Federally-Regulated Consumer Product | 11/03/2021 | 7173501 | 11/03/2021
Nordyne, LLC | Maytag | PPG3HEX24K060XA | Natural Gas | Induced Draft | True | True | 1 | False | Horizontal |  | None | Condensing | Two-Stage Modulating |  | 0.75 | Premium |  | 60000 | 57000 |  |  | 48000 | 343 | 95 | [9 empty] | Federally-Regulated Consumer Product | 11/03/2021 | 7173501 | 11/03/2021
Nordyne, LLC | Maytag | R8HE-X30K060XA | Natural Gas | Induced Draft | True | True | 1 | False | Down |  | None | Condensing | Two-Stage Modulating |  | 0.75 | Premium |  | 60000 | 57000 |  |  | 48000 | 343 | 95 | [9 empty] | Federally-Regulated Consumer Product | 11/03/2021 | 201707626 | 11/03/2021
Nordyne, LLC | Maytag | PPG3HEX30K060XA | LPG | Induced Draft | True | True | 1 | False | Horizontal |  | None | Condensing | Two-Stage Modulating |  | 0.75 | Premium |  | 60000 | 57000 |  |  | 48000 | 343 | 95 | [9 empty] | Federally-Regulated Consumer Product | 11/03/2021 | 7173502 | 11/03/2021
Nordyne, LLC | Maytag | PPG3HEX30K060XA | Natural Gas | Induced Draft | True | True | 1 | False | Down |  | None | Condensing | Two-Stage Modulating |  | 0.75 | Premium |  | 60000 | 57000 |  |  | 48000 | 343 | 95 | [9 empty] | Federally-Regulated Consumer Product | 11/03/2021 | 7173502 | 11/03/2021
Nordyne, LLC | ONYX | R8HE-X30K060XA | LPG | Induced Draft | True | True | 1 | False | Horizontal |  | None | Condensing | Two-Stage Modulating |  | 0.75 | Premium |  | 60000 | 57000 |  |  | 48000 | 343 | 95 | [9 empty] | Federally-Regulated Consumer Product | 11/03/2021 | 10025138 | 11/03/2021
Nordyne, LLC | ONYX | R8HE-X36K080XA | LPG | Induced Draft | True | True | 1 | False | Horizontal |  | None | Condensing | Two-Stage Modulating |  | 1 | Premium |  | 80000 | 76000 |  |  | 78000 | 528 | 95 | [9 empty] | Federally-Regulated Consumer Product | 11/03/2021 | 10025139 | 11/03/2021
Nordyne, LLC | ONYX | R8HE-X60K096XA | Natural Gas | Induced Draft | True | True | 1 | False | Horizontal |  | None | Condensing | Two-Stage Modulating |  | 1 | Premium |  | 96000 | 91000 |  |  | 92000 | 824 | 95 | [9 empty] | Federally-Regulated Consumer Product | 11/03/2021 | 10025142 | 11/03/2021
Nordyne, LLC | ONYX | R8HE-X24K060XA | Natural Gas | Induced Draft | True | True | 1 | False | Down |  | None | Condensing | Two-Stage Modulating |  | 0.75 | Premium |  | 60000 | 57000 |  |  | 48000 | 343 | 95 | [9 empty] | Federally-Regulated Consumer Product | 11/03/2021 | 10025137 | 11/03/2021
Nordyne, LLC | ONYX | R8HE-X48K096XA | Natural Gas | Induced Draft | True | True | 1 | False | Horizontal |  | None | Condensing | Two-Stage Modulating |  | 1 | Premium |  | 96000 | 91000 |  |  | 92000 | 824 | 95 | [9 empty] | Federally-Regulated Consumer Product | 11/03/2021 | 10025141 | 11/03/2021
Nordyne, LLC | ONYX | R8HE-X48K096XA | LPG | Induced Draft | True | True | 1 | False | Down |  | None | Condensing | Two-Stage Modulating |  | 1 | Premium |  | 96000 | 91000 |  |  | 92000 | 824 | 95 | [9 empty] | Federally-Regulated Consumer Product | 11/03/2021 | 10025141 | 11/03/2021
Nordyne, LLC | ONYX | R8HE-X30K060XA | Natural Gas | Induced Draft | True | True | 1 | False | Down |  | None | Condensing | Two-Stage Modulating |  | 0.75 | Premium |  | 60000 | 57000 |  |  | 48000 | 343 | 95 | [9 empty] | Federally-Regulated Consumer Product | 11/03/2021 | 10025138 | 11/03/2021
Nordyne, LLC | ONYX | R8HE-X42K080XA | Natural Gas | Induced Draft | True | True | 1 | False | Down |  | None | Condensing | Two-Stage Modulating |  | 1 | Premium |  | 80000 | 76000 |  |  | 78000 | 528 | 95 | [9 empty] | Federally-Regulated Consumer Product | 11/03/2021 | 10025140 | 11/03/2021
Nordyne, LLC | ONYX | R8HE-X36K080XA | Natural Gas | Induced Draft | True | True | 1 | False | Horizontal |  | None | Condensing | Two-Stage Modulating |  | 1 | Premium |  | 80000 | 76000 |  |  | 78000 | 528 | 95 | [9 empty] | Federally-Regulated Consumer Product | 11/03/2021 | 10025139 | 11/03/2021
Nordyne, LLC | ONYX | R8HE-X42K080XA | LPG | Induced Draft | True | True | 1 | False | Horizontal |  | None | Condensing | Two-Stage Modulating |  | 1 | Premium |  | 80000 | 76000 |  |  | 78000 | 528 | 95 | [9 empty] | Federally-Regulated Consumer Product | 11/03/2021 | 10025140 | 11/03/2021
Nordyne, LLC | ONYX | R8HE-X30K060XA | Natural Gas | Induced Draft | True | True | 1 | False | Horizontal |  | None | Condensing | Two-Stage Modulating |  | 0.75 | Premium |  | 60000 | 57000 |  |  | 48000 | 343 | 95 | [9 empty] | Federally-Regulated Consumer Product | 11/03/2021 | 10025138 | 11/03/2021
Nordyne, LLC | ONYX | R8HE-X24K060XA | LPG | Induced Draft | True | True | 1 | False | Horizontal |  | None | Condensing | Two-Stage Modulating |  | 0.75 | Premium |  | 60000 | 57000 |  |  | 48000 | 343 | 95 | [9 empty] | Federally-Regulated Consumer Product | 11/03/2021 | 10025137 | 11/03/2021
Nordyne, LLC | ONYX | R8HE-X24K060XA | Natural Gas | Induced Draft | True | True | 1 | False | Horizontal |  | None | Condensing | Two-Stage Modulating |  | 0.75 | Premium |  | 60000 | 57000 |  |  | 48000 | 343 | 95 | [9 empty] | Federally-Regulated Consumer Product | 11/03/2021 | 10025137 | 11/03/2021
Nordyne, LLC | ONYX | R8HE-X48K096XA | LPG | Induced Draft | True | True | 1 | False | Horizontal |  | None | Condensing | Two-Stage Modulating |  | 1 | Premium |  | 96000 | 91000 |  |  | 92000 | 824 | 95 | [9 empty] | Federally-Regulated Consumer Product | 11/03/2021 | 10025141 | 11/03/2021
Nordyne, LLC | ONYX | R8HE-X24K060XA | LPG | Induced Draft | True | True | 1 | False | Down |  | None | Condensing | Two-Stage Modulating |  | 0.75 | Premium |  | 60000 | 57000 |  |  | 48000 | 343 | 95 | [9 empty] | Federally-Regulated Consumer Product | 11/03/2021 | 10025137 | 11/03/2021
Nordyne, LLC | ONYX | R8HE-X30K060XA | LPG | Induced Draft | True | True | 1 | False | Down |  | None | Condensing | Two-Stage Modulating |  | 0.75 | Premium |  | 60000 | 57000 |  |  | 48000 | 343 | 95 | [9 empty] | Federally-Regulated Consumer Product | 11/03/2021 | 10025138 | 11/03/2021
Nordyne, LLC | ONYX | R8HE-X36K080XA | LPG | Induced Draft | True | True | 1 | False | Down |  | None | Condensing | Two-Stage Modulating |  | 1 | Premium |  | 80000 | 76000 |  |  | 78000 | 528 | 95 | [9 empty] | Federally-Regulated Consumer Product | 11/03/2021 | 10025139 | 11/03/2021
Nordyne, LLC | ONYX | R8HE-X60K096XA | LPG | Induced Draft | True | True | 1 | False | Horizontal |  | None | Condensing | Two-Stage Modulating |  | 1 | Premium |  | 96000 | 91000 |  |  | 92000 | 824 | 95 | [9 empty] | Federally-Regulated Consumer Product | 11/03/2021 | 10025142 | 11/03/2021
Nordyne, LLC | ONYX | R8HE-X60K096XA | LPG | Induced Draft | True | True | 1 | False | Down |  | None | Condensing | Two-Stage Modulating |  | 1 | Premium |  | 96000 | 91000 |  |  | 92000 | 824 | 95 | [9 empty] | Federally-Regulated Consumer Product | 11/03/2021 | 10025142 | 11/03/2021
Nordyne, LLC | ONYX | R8HE-X42K080XA | Natural Gas | Induced Draft | True | True | 1 | False | Horizontal |  | None | Condensing | Two-Stage Modulating |  | 1 | Premium |  | 80000 | 76000 |  |  | 78000 | 528 | 95 | [9 empty] | Federally-Regulated Consumer Product | 11/03/2021 | 10025140 | 11/03/2021
Nordyne, LLC | ONYX | R8HE-X42K080XA | LPG | Induced Draft | True | True | 1 | False | Down |  | None | Condensing | Two-Stage Modulating |  | 1 | Premium |  | 80000 | 76000 |  |  | 78000 | 528 | 95 | [9 empty] | Federally-Regulated Consumer Product | 11/03/2021 | 10025140 | 11/03/2021
Nordyne, LLC | ONYX | R8HE-X60K096XA | Natural Gas | Induced Draft | True | True | 1 | False | Down |  | None | Condensing | Two-Stage Modulating |  | 1 | Premium |  | 96000 | 91000 |  |  | 92000 | 824 | 95 | [9 empty] | Federally-Regulated Consumer Product | 11/03/2021 | 10025142 | 11/03/2021
Nordyne, LLC | ONYX | R8HE-X36K080XA | Natural Gas | Induced Draft | True | True | 1 | False | Down |  | None | Condensing | Two-Stage Modulating |  | 1 | Premium |  | 80000 | 76000 |  |  | 78000 | 528 | 95 | [9 empty] | Federally-Regulated Consumer Product | 11/03/2021 | 10025139 | 11/03/2021
Nordyne, LLC | ONYX | R8HE-X48K096XA | Natural Gas | Induced Draft | True | True | 1 | False | Down |  | None | Condensing | Two-Stage Modulating |  | 1 | Premium |  | 96000 | 91000 |  |  | 92000 | 824 | 95 | [9 empty] | Federally-Regulated Consumer Product | 11/03/2021 | 10025141 | 11/03/2021
Nordyne, LLC | Nutone | R8HE-X60K096XA | LPG | Induced Draft | True | True | 1 | False | Down |  | None | Condensing | Two-Stage Modulating |  | 1 | Premium |  | 96000 | 91000 |  |  | 92000 | 824 | 95 | [9 empty] | Federally-Regulated Consumer Product | 11/03/2021 | 201707635 | 11/03/2021
Nordyne, LLC | Nutone | R8HE-X36K080XA | Natural Gas | Induced Draft | True | True | 1 | False | Down |  | None | Condensing | Two-Stage Modulating |  | 1 | Premium |  | 80000 | 76000 |  |  | 78000 | 528 | 95 | [9 empty] | Federally-Regulated Consumer Product | 11/03/2021 | 201707605 | 11/03/2021
Nordyne, LLC | Nutone | R8HE-X36K080XA | LPG | Induced Draft | True | True | 1 | False | Horizontal |  | None | Condensing | Two-Stage Modulating |  | 1 | Premium |  | 80000 | 76000 |  |  | 78000 | 528 | 95 | [9 empty] | Federally-Regulated Consumer Product | 11/03/2021 | 201707605 | 11/03/2021
Nordyne, LLC | Nutone | R8HE-X30K060XA | Natural Gas | Induced Draft | True | True | 1 | False | Down |  | None | Condensing | Two-Stage Modulating |  | 0.75 | Premium |  | 60000 | 57000 |  |  | 48000 | 343 | 95 | [9 empty] | Federally-Regulated Consumer Product | 11/03/2021 | 201707623 | 11/03/2021
Nordyne, LLC | Nutone | R8HE-X36K080XA | Natural Gas | Induced Draft | True | True | 1 | False | Horizontal |  | None | Condensing | Two-Stage Modulating |  | 1 | Premium |  | 80000 | 76000 |  |  | 78000 | 528 | 95 | [9 empty] | Federally-Regulated Consumer Product | 11/03/2021 | 201707605 | 11/03/2021
Nordyne, LLC | Nutone | R8HE-X24K060XA | Natural Gas | Induced Draft | True | True | 1 | False | Horizontal |  | None | Condensing | Two-Stage Modulating |  | 0.75 | Premium |  | 60000 | 57000 |  |  | 48000 | 343 | 95 | [9 empty] | Federally-Regulated Consumer Product | 11/03/2021 | 201707617 | 11/03/2021
Nordyne, LLC | Nutone | R8HE-X24K060XA | LPG | Induced Draft | True | True | 1 | False | Down |  | None | Condensing | Two-Stage Modulating |  | 0.75 | Premium |  | 60000 | 57000 |  |  | 48000 | 343 | 95 | [9 empty] | Federally-Regulated Consumer Product | 11/03/2021 | 201707617 | 11/03/2021
Nordyne, LLC | Nutone | R8HE-X48K096XA | LPG | Induced Draft | True | True | 1 | False | Down |  | None | Condensing | Two-Stage Modulating |  | 1 | Premium |  | 96000 | 91000 |  |  | 92000 | 824 | 95 | [9 empty] | Federally-Regulated Consumer Product | 11/03/2021 | 201707629 | 11/03/2021
Nordyne, LLC | Nutone | R8HE-X48K096XA | Natural Gas | Induced Draft | True | True | 1 | False | Down |  | None | Condensing | Two-Stage Modulating |  | 1 | Premium |  | 96000 | 91000 |  |  | 92000 | 824 | 95 | [9 empty] | Federally-Regulated Consumer Product | 11/03/2021 | 201707629 | 11/03/2021
Nordyne, LLC | Nutone | R8HE-X30K060XA | LPG | Induced Draft | True | True | 1 | False | Horizontal |  | None | Condensing | Two-Stage Modulating |  | 0.75 | Premium |  | 60000 | 57000 |  |  | 48000 | 343 | 95 | [9 empty] | Federally-Regulated Consumer Product | 11/03/2021 | 201707623 | 11/03/2021
Nordyne, LLC | Nutone | R8HE-X42K080XA | LPG | Induced Draft | True | True | 1 | False | Down |  | None | Condensing | Two-Stage Modulating |  | 1 | Premium |  | 80000 | 76000 |  |  | 78000 | 528 | 95 | [9 empty] | Federally-Regulated Consumer Product | 11/03/2021 | 201707611 | 11/03/2021
Nordyne, LLC | Nutone | R8HE-X60K096XA | Natural Gas | Induced Draft | True | True | 1 | False | Horizontal |  | None | Condensing | Two-Stage Modulating |  | 1 | Premium |  | 96000 | 91000 |  |  | 92000 | 824 | 95 | [9 empty] | Federally-Regulated Consumer Product | 11/03/2021 | 201707635 | 11/03/2021
Nordyne, LLC | Nutone | R8HE-X24K060XA | Natural Gas | Induced Draft | True | True | 1 | False | Down |  | None | Condensing | Two-Stage Modulating |  | 0.75 | Premium |  | 60000 | 57000 |  |  | 48000 | 343 | 95 | [9 empty] | Federally-Regulated Consumer Product | 11/03/2021 | 201707617 | 11/03/2021
Nordyne, LLC | Nutone | R8HE-X30K060XA | LPG | Induced Draft | True | True | 1 | False | Down |  | None | Condensing | Two-Stage Modulating |  | 0.75 | Premium |  | 60000 | 57000 |  |  | 48000 | 343 | 95 | [9 empty] | Federally-Regulated Consumer Product | 11/03/2021 | 201707623 | 11/03/2021
Nordyne, LLC | Nutone | R8HE-X36K080XA | LPG | Induced Draft | True | True | 1 | False | Down |  | None | Condensing | Two-Stage Modulating |  | 1 | Premium |  | 80000 | 76000 |  |  | 78000 | 528 | 95 | [9 empty] | Federally-Regulated Consumer Product | 11/03/2021 | 201707605 | 11/03/2021
Nordyne, LLC | Nutone | R8HE-X48K096XA | LPG | Induced Draft | True | True | 1 | False | Horizontal |  | None | Condensing | Two-Stage Modulating |  | 1 | Premium |  | 96000 | 91000 |  |  | 92000 | 824 | 95 | [9 empty] | Federally-Regulated Consumer Product | 11/03/2021 | 201707629 | 11/03/2021
Nordyne, LLC | Nutone | R8HE-X42K080XA | Natural Gas | Induced Draft | True | True | 1 | False | Horizontal |  | None | Condensing | Two-Stage Modulating |  | 1 | Premium |  | 80000 | 76000 |  |  | 78000 | 528 | 95 | [9 empty] | Federally-Regulated Consumer Product | 11/03/2021 | 201707611 | 11/03/2021
Nordyne, LLC | Nutone | R8HE-X42K080XA | LPG | Induced Draft | True | True | 1 | False | Horizontal |  | None | Condensing | Two-Stage Modulating |  | 1 | Premium |  | 80000 | 76000 |  |  | 78000 | 528 | 95 | [9 empty] | Federally-Regulated Consumer Product | 11/03/2021 | 201707611 | 11/03/2021
Nordyne, LLC | Nutone | R8HE-X60K096XA | LPG | Induced Draft | True | True | 1 | False | Horizontal |  | None | Condensing | Two-Stage Modulating |  | 1 | Premium |  | 96000 | 91000 |  |  | 92000 | 824 | 95 | [9 empty] | Federally-Regulated Consumer Product | 11/03/2021 | 201707635 | 11/03/2021
Nordyne, LLC | Nutone | R8HE-X30K060XA | Natural Gas | Induced Draft | True | True | 1 | False | Horizontal |  | None | Condensing | Two-Stage Modulating |  | 0.75 | Premium |  | 60000 | 57000 |  |  | 48000 | 343 | 95 | [9 empty] | Federally-Regulated Consumer Product | 11/03/2021 | 201707623 | 11/03/2021
Nordyne, LLC | Nutone | R8HE-X60K096XA | Natural Gas | Induced Draft | True | True | 1 | False | Down |  | None | Condensing | Two-Stage Modulating |  | 1 | Premium |  | 96000 | 91000 |  |  | 92000 | 824 | 95 | [9 empty] | Federally-Regulated Consumer Product | 11/03/2021 | 201707635 | 11/03/2021
Nordyne, LLC | Nutone | R8HE-X42K080XA | Natural Gas | Induced Draft | True | True | 1 | False | Down |  | None | Condensing | Two-Stage Modulating |  | 1 | Premium |  | 80000 | 76000 |  |  | 78000 | 528 | 95 | [9 empty] | Federally-Regulated Consumer Product | 11/03/2021 | 201707611 | 11/03/2021
Nordyne, LLC | Nutone | R8HE-X24K060XA | LPG | Induced Draft | True | True | 1 | False | Horizontal |  | None | Condensing | Two-Stage Modulating |  | 0.75 | Premium |  | 60000 | 57000 |  |  | 48000 | 343 | 95 | [9 empty] | Federally-Regulated Consumer Product | 11/03/2021 | 201707617 | 11/03/2021
Nordyne, LLC | Nutone | R8HE-X48K096XA | Natural Gas | Induced Draft | True | True | 1 | False | Horizontal |  | None | Condensing | Two-Stage Modulating |  | 1 | Premium |  | 96000 | 91000 |  |  | 92000 | 824 | 95 | [9 empty] | Federally-Regulated Consumer Product | 11/03/2021 | 201707629 | 11/03/2021
Johnson Controls, Inc. | EVCON BY JOHNSON CONTROLS | PCG4A240752X4 | Natural Gas | Induced Draft | True | True | 1 | False | Horizontal |  | None | Non-Condensing | Single-Stage |  | 0.5 | Premium |  | 75000 | 60000 |  |  | 77000 | 350 | 81 | [9 empty] | Federally-Regulated Consumer Product | 09/30/2020 | 206077376 | 11/03/2021
Johnson Controls, Inc. | EVCON BY JOHNSON CONTROLS | PCG4A300752X4 | LPG | Induced Draft | True | True | 1 | False | Down |  | None | Non-Condensing | Single-Stage |  | 0.5 | Premium |  | 75000 | 60000 |  |  | 77000 | 350 | 81 | [9 empty] | Federally-Regulated Consumer Product | 09/30/2020 | 206077397 | 11/03/2021
Johnson Controls, Inc. | EVCON BY JOHNSON CONTROLS | PCG4A300752X4 | Natural Gas | Induced Draft | True | True | 1 | False | Down |  | None | Non-Condensing | Single-Stage |  | 0.5 | Premium |  | 75000 | 60000 |  |  | 77000 | 350 | 81 | [9 empty] | Federally-Regulated Consumer Product | 09/30/2020 | 206077397 | 11/03/2021
Johnson Controls, Inc. | EVCON BY JOHNSON CONTROLS | PCG4A240752X4 | LPG | Induced Draft | True | True | 1 | False | Horizontal |  | None | Non-Condensing | Single-Stage |  | 0.5 | Premium |  | 75000 | 60000 |  |  | 77000 | 350 | 81 | [9 empty] | Federally-Regulated Consumer Product | 09/30/2020 | 206077376 | 11/03/2021
Johnson Controls, Inc. | EVCON BY JOHNSON CONTROLS | PCG4A240752X4 | LPG | Induced Draft | True | True | 1 | False | Down |  | None | Non-Condensing | Single-Stage |  | 0.5 | Premium |  | 75000 | 60000 |  |  | 77000 | 350 | 81 | [9 empty] | Federally-Regulated Consumer Product | 09/30/2020 | 206077376 | 11/03/2021
Johnson Controls, Inc. | EVCON BY JOHNSON CONTROLS | PCG4A300752X4 | LPG | Induced Draft | True | True | 1 | False | Horizontal |  | None | Non-Condensing | Single-Stage |  | 0.5 | Premium |  | 75000 | 60000 |  |  | 77000 | 350 | 81 | [9 empty] | Federally-Regulated Consumer Product | 09/30/2020 | 206077397 | 11/03/2021
Johnson Controls, Inc. | EVCON BY JOHNSON CONTROLS | PCG4A300752X4 | Natural Gas | Induced Draft | True | True | 1 | False | Horizontal |  | None | Non-Condensing | Single-Stage |  | 0.5 | Premium |  | 75000 | 60000 |  |  | 77000 | 350 | 81 | [9 empty] | Federally-Regulated Consumer Product | 09/30/2020 | 206077397 | 11/03/2021
Johnson Controls, Inc. | EVCON BY JOHNSON CONTROLS | PCG4A240752X4 | Natural Gas | Induced Draft | True | True | 1 | False | Down |  | None | Non-Condensing | Single-Stage |  | 0.5 | Premium |  | 75000 | 60000 |  |  | 77000 | 350 | 81 | [9 empty] | Federally-Regulated Consumer Product | 09/30/2020 | 206077376 | 11/03/2021
Johnson Controls, Inc. | EVCON BY JOHNSON CONTROLS | PCG4A240502X2 | Natural Gas | Induced Draft | True | True | 1 | False | Horizontal |  | None | Non-Condensing | Single-Stage |  | 0.33 | Premium |  | 50000 | 40000 |  |  | 38000 | 147 | 81 | [9 empty] | Federally-Regulated Consumer Product | 11/18/2020 | 202346003 | 11/03/2021
Johnson Controls, Inc. | EVCON BY JOHNSON CONTROLS | PCG4A240502X2 | LPG | Induced Draft | True | True | 1 | False | Down |  | None | Non-Condensing | Single-Stage |  | 0.33 | Premium |  | 50000 | 40000 |  |  | 38000 | 147 | 81 | [9 empty] | Federally-Regulated Consumer Product | 11/18/2020 | 202346003 | 11/03/2021
Johnson Controls, Inc. | EVCON BY JOHNSON CONTROLS | PCG4A240502X2 | Natural Gas | Induced Draft | True | True | 1 | False | Down |  | None | Non-Condensing | Single-Stage |  | 0.33 | Premium |  | 50000 | 40000 |  |  | 38000 | 147 | 81 | [9 empty] | Federally-Regulated Consumer Product | 11/18/2020 | 202346003 | 11/03/2021
Johnson Controls, Inc. | EVCON BY JOHNSON CONTROLS | PCG4A240502X2 | LPG | Induced Draft | True | True | 1 | False | Horizontal |  | None | Non-Condensing | Single-Stage |  | 0.33 | Premium |  | 50000 | 40000 |  |  | 38000 | 147 | 81 | [9 empty] | Federally-Regulated Consumer Product | 11/18/2020 | 202346003 | 11/03/2021
Nordyne, LLC | Frigidaire | R8HE-X24K060XA | Natural Gas | Induced Draft | True | True | 1 | False | Down |  | None | Condensing | Two-Stage Modulating |  | 0.75 | Premium |  | 60000 | 57000 |  |  | 48000 | 343 | 95 | [9 empty] | Federally-Regulated Consumer Product | 07/16/2020 | 201707616 | 11/03/2021
Nordyne, LLC | Frigidaire | R8HE-X48K096XA | LPG | Induced Draft | True | True | 1 | False | Horizontal |  | None | Condensing | Two-Stage Modulating |  | 1 | Premium |  | 96000 | 91000 |  |  | 92000 | 824 | 95 | [9 empty] | Federally-Regulated Consumer Product | 07/16/2020 | 201707628 | 11/03/2021
Nordyne, LLC | Frigidaire | R8HE-X60K096XA | Natural Gas | Induced Draft | True | True | 1 | False | Down |  | None | Condensing | Two-Stage Modulating |  | 1 | Premium |  | 96000 | 91000 |  |  | 92000 | 824 | 95 | [9 empty] | Federally-Regulated Consumer Product | 07/16/2020 | 201707634 | 11/03/2021
Nordyne, LLC | Frigidaire | R8HE-X60K096XA | Natural Gas | Induced Draft | True | True | 1 | False | Horizontal |  | None | Condensing | Two-Stage Modulating |  | 1 | Premium |  | 96000 | 91000 |  |  | 92000 | 824 | 95 | [9 empty] | Federally-Regulated Consumer Product | 07/16/2020 | 201707634 | 11/03/2021
Nordyne, LLC | Frigidaire | R8HE-X24K060XA | Natural Gas | Induced Draft | True | True | 1 | False | Horizontal |  | None | Condensing | Two-Stage Modulating |  | 0.75 | Premium |  | 60000 | 57000 |  |  | 48000 | 343 | 95 | [9 empty] | Federally-Regulated Consumer Product | 07/16/2020 | 201707616 | 11/03/2021
Nordyne, LLC | Frigidaire | R8HE-X60K096XA | LPG | Induced Draft | True | True | 1 | False | Horizontal |  | None | Condensing | Two-Stage Modulating |  | 1 | Premium |  | 96000 | 91000 |  |  | 92000 | 824 | 95 | [9 empty] | Federally-Regulated Consumer Product | 07/16/2020 | 201707634 | 11/03/2021
Nordyne, LLC | Frigidaire | R8HE-X24K060XA | LPG | Induced Draft | True | True | 1 | False | Horizontal |  | None | Condensing | Two-Stage Modulating |  | 0.75 | Premium |  | 60000 | 57000 |  |  | 48000 | 343 | 95 | [9 empty] | Federally-Regulated Consumer Product | 07/16/2020 | 201707616 | 11/03/2021
Nordyne, LLC | Frigidaire | R8HE-X36K080XA | Natural Gas | Induced Draft | True | True | 1 | False | Horizontal |  | None | Condensing | Two-Stage Modulating |  | 1 | Premium |  | 80000 | 76000 |  |  | 78000 | 528 | 95 | [9 empty] | Federally-Regulated Consumer Product | 07/16/2020 | 201707604 | 11/03/2021
Nordyne, LLC | Frigidaire | R8HE-X36K080XA | Natural Gas | Induced Draft | True | True | 1 | False | Down |  | None | Condensing | Two-Stage Modulating |  | 1 | Premium |  | 80000 | 76000 |  |  | 78000 | 528 | 95 | [9 empty] | Federally-Regulated Consumer Product | 07/16/2020 | 201707604 | 11/03/2021
Nordyne, LLC | Frigidaire | R8HE-X30K060XA | LPG | Induced Draft | True | True | 1 | False | Down |  | None | Condensing | Two-Stage Modulating |  | 0.75 | Premium |  | 60000 | 57000 |  |  | 48000 | 343 | 95 | [9 empty] | Federally-Regulated Consumer Product | 07/16/2020 | 201707622 | 11/03/2021
Nordyne, LLC | Frigidaire | R8HE-X48K096XA | LPG | Induced Draft | True | True | 1 | False | Down |  | None | Condensing | Two-Stage Modulating |  | 1 | Premium |  | 96000 | 91000 |  |  | 92000 | 824 | 95 | [9 empty] | Federally-Regulated Consumer Product | 07/16/2020 | 201707628 | 11/03/2021
Nordyne, LLC | Frigidaire | R8HE-X30K060XA | Natural Gas | Induced Draft | True | True | 1 | False | Down |  | None | Condensing | Two-Stage Modulating |  | 0.75 | Premium |  | 60000 | 57000 |  |  | 48000 | 343 | 95 | [9 empty] | Federally-Regulated Consumer Product | 07/16/2020 | 201707622 | 11/03/2021
Nordyne, LLC | Frigidaire | R8HE-X48K096XA | Natural Gas | Induced Draft | True | True | 1 | False | Horizontal |  | None | Condensing | Two-Stage Modulating |  | 1 | Premium |  | 96000 | 91000 |  |  | 92000 | 824 | 95 | [9 empty] | Federally-Regulated Consumer Product | 07/16/2020 | 201707628 | 11/03/2021
Nordyne, LLC | Frigidaire | R8HE-X48K096XA | Natural Gas | Induced Draft | True | True | 1 | False | Down |  | None | Condensing | Two-Stage Modulating |  | 1 | Premium |  | 96000 | 91000 |  |  | 92000 | 824 | 95 | [9 empty] | Federally-Regulated Consumer Product | 07/16/2020 | 201707628 | 11/03/2021
Nordyne, LLC | Frigidaire | R8HE-X36K080XA | LPG | Induced Draft | True | True | 1 | False | Horizontal |  | None | Condensing | Two-Stage Modulating |  | 1 | Premium |  | 80000 | 76000 |  |  | 78000 | 528 | 95 | [9 empty] | Federally-Regulated Consumer Product | 07/16/2020 | 201707604 | 11/03/2021
Nordyne, LLC | Frigidaire | R8HE-X30K060XA | LPG | Induced Draft | True | True | 1 | False | Horizontal |  | None | Condensing | Two-Stage Modulating |  | 0.75 | Premium |  | 60000 | 57000 |  |  | 48000 | 343 | 95 | [9 empty] | Federally-Regulated Consumer Product | 07/16/2020 | 201707622 | 11/03/2021
Nordyne, LLC | Frigidaire | R8HE-X36K080XA | LPG | Induced Draft | True | True | 1 | False | Down |  | None | Condensing | Two-Stage Modulating |  | 1 | Premium |  | 80000 | 76000 |  |  | 78000 | 528 | 95 | [9 empty] | Federally-Regulated Consumer Product | 07/16/2020 | 201707604 | 11/03/2021
Nordyne, LLC | Frigidaire | R8HE-X42K080XA | LPG | Induced Draft | True | True | 1 | False | Horizontal |  | None | Condensing | Two-Stage Modulating |  | 1 | Premium |  | 80000 | 76000 |  |  | 78000 | 528 | 95 | 78 | [8 empty] | Federally-Regulated Consumer Product | 05/01/2018 |  | 11/03/2021
Nordyne, LLC | Frigidaire | R8HE-X42K080XA | LPG | Induced Draft | True | True | 1 | False | Down |  | None | Condensing | Two-Stage Modulating |  | 1 | Premium |  | 80000 | 76000 |  |  | 78000 | 528 | 95 | 78 | [8 empty] | Federally-Regulated Consumer Product | 05/01/2018 |  | 11/03/2021
Nordyne, LLC | Frigidaire | R8HE-X60K096XA | LPG | Induced Draft | True | True | 1 | False | Down |  | None | Condensing | Two-Stage Modulating |  | 1 | Premium |  | 96000 | 91000 |  |  | 92000 | 824 | 95 | [9 empty] | Federally-Regulated Consumer Product | 07/16/2020 | 201707634 | 11/03/2021
Nordyne, LLC | Frigidaire | R8HE-X24K060XA | LPG | Induced Draft | True | True | 1 | False | Down |  | None | Condensing | Two-Stage Modulating |  | 0.75 | Premium |  | 60000 | 57000 |  |  | 48000 | 343 | 95 | [9 empty] | Federally-Regulated Consumer Product | 07/16/2020 | 201707616 | 11/03/2021
Nordyne, LLC | Frigidaire | R8HE-X42K080XA | Natural Gas | Induced Draft | True | True | 1 | False | Down |  | None | Condensing | Two-Stage Modulating |  | 1 | Premium |  | 80000 | 76000 |  |  | 78000 | 528 | 95 | 78 | [8 empty] | Federally-Regulated Consumer Product | 05/01/2018 |  | 11/03/2021
Nordyne, LLC | Frigidaire | R8HE-X42K080XA | Natural Gas | Induced Draft | True | True | 1 | False | Horizontal |  | None | Condensing | Two-Stage Modulating |  | 1 | Premium |  | 80000 | 76000 |  |  | 78000 | 528 | 95 | 78 | [8 empty] | Federally-Regulated Consumer Product | 05/01/2018 |  | 11/03/2021
Nordyne, LLC | Frigidaire | R8HE-X30K060XA | Natural Gas | Induced Draft | True | True | 1 | False | Horizontal |  | None | Condensing | Two-Stage Modulating |  | 0.75 | Premium |  | 60000 | 57000 |  |  | 48000 | 343 | 95 | [9 empty] | Federally-Regulated Consumer Product | 07/16/2020 | 201707622 | 11/03/2021
Nordyne, LLC | Frigidaire | R8HE-X24K060XA | Natural Gas | Induced Draft | True | True | 1 | False | Down |  | None | Condensing | Two-Stage Modulating |  | 0.75 | Premium |  | 60000 | 57000 |  |  | 48000 | 343 | 95 | [9 empty] | Federally-Regulated Consumer Product | 11/03/2021 | 201707616 | 11/03/2021
Nordyne, LLC | Frigidaire | R8HE-X48K096XA | LPG | Induced Draft | True | True | 1 | False | Horizontal |  | None | Condensing | Two-Stage Modulating |  | 1 | Premium |  | 96000 | 91000 |  |  | 92000 | 824 | 95 | [9 empty] | Federally-Regulated Consumer Product | 11/03/2021 | 201707628 | 11/03/2021
Nordyne, LLC | Frigidaire | R8HE-X60K096XA | Natural Gas | Induced Draft | True | True | 1 | False | Down |  | None | Condensing | Two-Stage Modulating |  | 1 | Premium |  | 96000 | 91000 |  |  | 92000 | 824 | 95 | [9 empty] | Federally-Regulated Consumer Product | 11/03/2021 | 201707634 | 11/03/2021
Nordyne, LLC | Frigidaire | R8HE-X60K096XA | Natural Gas | Induced Draft | True | True | 1 | False | Horizontal |  | None | Condensing | Two-Stage Modulating |  | 1 | Premium |  | 96000 | 91000 |  |  | 92000 | 824 | 95 | [9 empty] | Federally-Regulated Consumer Product | 11/03/2021 | 201707634 | 11/03/2021
Nordyne, LLC | Frigidaire | R8HE-X24K060XA | Natural Gas | Induced Draft | True | True | 1 | False | Horizontal |  | None | Condensing | Two-Stage Modulating |  | 0.75 | Premium |  | 60000 | 57000 |  |  | 48000 | 343 | 95 | [9 empty] | Federally-Regulated Consumer Product | 11/03/2021 | 201707616 | 11/03/2021
Nordyne, LLC | Frigidaire | R8HE-X60K096XA | LPG | Induced Draft | True | True | 1 | False | Horizontal |  | None | Condensing | Two-Stage Modulating |  | 1 | Premium |  | 96000 | 91000 |  |  | 92000 | 824 | 95 | [9 empty] | Federally-Regulated Consumer Product | 11/03/2021 | 201707634 | 11/03/2021
Nordyne, LLC | Frigidaire | R8HE-X24K060XA | LPG | Induced Draft | True | True | 1 | False | Horizontal |  | None | Condensing | Two-Stage Modulating |  | 0.75 | Premium |  | 60000 | 57000 |  |  | 48000 | 343 | 95 | [9 empty] | Federally-Regulated Consumer Product | 11/03/2021 | 201707616 | 11/03/2021
Nordyne, LLC | Frigidaire | R8HE-X36K080XA | Natural Gas | Induced Draft | True | True | 1 | False | Horizontal |  | None | Condensing | Two-Stage Modulating |  | 1 | Premium |  | 80000 | 76000 |  |  | 78000 | 528 | 95 | [9 empty] | Federally-Regulated Consumer Product | 11/03/2021 | 201707604 | 11/03/2021
Nordyne, LLC | Frigidaire | R8HE-X36K080XA | Natural Gas | Induced Draft | True | True | 1 | False | Down |  | None | Condensing | Two-Stage Modulating |  | 1 | Premium |  | 80000 | 76000 |  |  | 78000 | 528 | 95 | [9 empty] | Federally-Regulated Consumer Product | 11/03/2021 | 201707604 | 11/03/2021
Nordyne, LLC | Frigidaire | R8HE-X30K060XA | LPG | Induced Draft | True | True | 1 | False | Down |  | None | Condensing | Two-Stage Modulating |  | 0.75 | Premium |  | 60000 | 57000 |  |  | 48000 | 343 | 95 | [9 empty] | Federally-Regulated Consumer Product | 11/03/2021 | 201707622 | 11/03/2021
Nordyne, LLC | Frigidaire | R8HE-X48K096XA | LPG | Induced Draft | True | True | 1 | False | Down |  | None | Condensing | Two-Stage Modulating |  | 1 | Premium |  | 96000 | 91000 |  |  | 92000 | 824 | 95 | [9 empty] | Federally-Regulated Consumer Product | 11/03/2021 | 201707628 | 11/03/2021
Nordyne, LLC | Frigidaire | R8HE-X30K060XA | Natural Gas | Induced Draft | True | True | 1 | False | Down |  | None | Condensing | Two-Stage Modulating |  | 0.75 | Premium |  | 60000 | 57000 |  |  | 48000 | 343 | 95 | [9 empty] | Federally-Regulated Consumer Product | 11/03/2021 | 201707622 | 11/03/2021
Nordyne, LLC | Frigidaire | R8HE-X48K096XA | Natural Gas | Induced Draft | True | True | 1 | False | Horizontal |  | None | Condensing | Two-Stage Modulating |  | 1 | Premium |  | 96000 | 91000 |  |  | 92000 | 824 | 95 | [9 empty] | Federally-Regulated Consumer Product | 11/03/2021 | 201707628 | 11/03/2021
Nordyne, LLC | Frigidaire | R8HE-X48K096XA | Natural Gas | Induced Draft | True | True | 1 | False | Down |  | None | Condensing | Two-Stage Modulating |  | 1 | Premium |  | 96000 | 91000 |  |  | 92000 | 824 | 95 | [9 empty] | Federally-Regulated Consumer Product | 11/03/2021 | 201707628 | 11/03/2021
Nordyne, LLC | Frigidaire | R8HE-X36K080XA | LPG | Induced Draft | True | True | 1 | False | Horizontal |  | None | Condensing | Two-Stage Modulating |  | 1 | Premium |  | 80000 | 76000 |  |  | 78000 | 528 | 95 | [9 empty] | Federally-Regulated Consumer Product | 11/03/2021 | 201707604 | 11/03/2021
Nordyne, LLC | Frigidaire | R8HE-X30K060XA | LPG | Induced Draft | True | True | 1 | False | Horizontal |  | None | Condensing | Two-Stage Modulating |  | 0.75 | Premium |  | 60000 | 57000 |  |  | 48000 | 343 | 95 | [9 empty] | Federally-Regulated Consumer Product | 11/03/2021 | 201707622 | 11/03/2021
Nordyne, LLC | Frigidaire | R8HE-X36K080XA | LPG | Induced Draft | True | True | 1 | False | Down |  | None | Condensing | Two-Stage Modulating |  | 1 | Premium |  | 80000 | 76000 |  |  | 78000 | 528 | 95 | [9 empty] | Federally-Regulated Consumer Product | 11/03/2021 | 201707604 | 11/03/2021
Nordyne, LLC | Frigidaire | R8HE-X42K080XA | LPG | Induced Draft | True | True | 1 | False | Horizontal |  | None | Condensing | Two-Stage Modulating |  | 1 | Premium |  | 80000 | 76000 |  |  | 78000 | 528 | 95 | [9 empty] | Federally-Regulated Consumer Product | 11/03/2021 | 201707610 | 11/03/2021
Nordyne, LLC | Frigidaire | R8HE-X42K080XA | LPG | Induced Draft | True | True | 1 | False | Down |  | None | Condensing | Two-Stage Modulating |  | 1 | Premium |  | 80000 | 76000 |  |  | 78000 | 528 | 95 | [9 empty] | Federally-Regulated Consumer Product | 11/03/2021 | 201707610 | 11/03/2021
Nordyne, LLC | Frigidaire | R8HE-X60K096XA | LPG | Induced Draft | True | True | 1 | False | Down |  | None | Condensing | Two-Stage Modulating |  | 1 | Premium |  | 96000 | 91000 |  |  | 92000 | 824 | 95 | [9 empty] | Federally-Regulated Consumer Product | 11/03/2021 | 201707634 | 11/03/2021
Nordyne, LLC | Frigidaire | R8HE-X24K060XA | LPG | Induced Draft | True | True | 1 | False | Down |  | None | Condensing | Two-Stage Modulating |  | 0.75 | Premium |  | 60000 | 57000 |  |  | 48000 | 343 | 95 | [9 empty] | Federally-Regulated Consumer Product | 11/03/2021 | 201707616 | 11/03/2021
Nordyne, LLC | Frigidaire | R8HE-X42K080XA | Natural Gas | Induced Draft | True | True | 1 | False | Down |  | None | Condensing | Two-Stage Modulating |  | 1 | Premium |  | 80000 | 76000 |  |  | 78000 | 528 | 95 | [9 empty] | Federally-Regulated Consumer Product | 11/03/2021 | 201707610 | 11/03/2021
Nordyne, LLC | Frigidaire | R8HE-X42K080XA | Natural Gas | Induced Draft | True | True | 1 | False | Horizontal |  | None | Condensing | Two-Stage Modulating |  | 1 | Premium |  | 80000 | 76000 |  |  | 78000 | 528 | 95 | [9 empty] | Federally-Regulated Consumer Product | 11/03/2021 | 201707610 | 11/03/2021
Nordyne, LLC | Frigidaire | R8HE-X30K060XA | Natural Gas | Induced Draft | True | True | 1 | False | Horizontal |  | None | Condensing | Two-Stage Modulating |  | 0.75 | Premium |  | 60000 | 57000 |  |  | 48000 | 343 | 95 | [9 empty] | Federally-Regulated Consumer Product | 11/03/2021 | 201707622 | 11/03/2021
Daikin Comfort Technologies Manufacturing, L.P. | Daikin | DRG0601D070***********A* | LPG | Induced Draft | True | True | 1 | False | Horizontal |  | None | Non-Condensing | Two-Stage Modulating |  | 1 | Premium |  | 70000 | 57000 |  |  | 57000 | 338 | 81 | [9 empty] | Federally-Regulated Consumer Product | 11/04/2020 | 204110446 | 11/10/2021
Daikin Comfort Technologies Manufacturing, L.P. | Daikin | DRG0481D115***********A* | LPG | Induced Draft | True | True | 1 | False | Horizontal |  | None | Non-Condensing | Two-Stage Modulating |  | 1 | Premium |  | 115000 | 93000 |  |  | 96000 | 635 | 81 | [9 empty] | Federally-Regulated Consumer Product | 11/04/2020 | 204110387 | 11/10/2021
Daikin Comfort Technologies Manufacturing, L.P. | Daikin | DRG0361D045***********A* | LPG | Induced Draft | True | True | 1 | False | Down |  | None | Non-Condensing | Two-Stage Modulating |  | 0.75 | Premium |  | 45000 | 36000 |  |  | 38000 | 364 | 81 | [9 empty] | Federally-Regulated Consumer Product | 11/04/2020 | 204110382 | 11/10/2021
Daikin Comfort Technologies Manufacturing, L.P. | Daikin | DRG0361D070***********A* | Natural Gas | Induced Draft | True | True | 1 | False | Down |  | None | Non-Condensing | Two-Stage Modulating |  | 0.75 | Premium |  | 70000 | 57000 |  |  | 57000 | 410 | 81 | [9 empty] | Federally-Regulated Consumer Product | 11/04/2020 | 204110383 | 11/10/2021
Daikin Comfort Technologies Manufacturing, L.P. | Daikin | DRG0361D070***********A* | LPG | Induced Draft | True | True | 1 | False | Horizontal |  | None | Non-Condensing | Two-Stage Modulating |  | 0.75 | Premium |  | 70000 | 57000 |  |  | 57000 | 410 | 81 | [9 empty] | Federally-Regulated Consumer Product | 11/04/2020 | 204110383 | 11/10/2021
Daikin Comfort Technologies Manufacturing, L.P. | Daikin | DRG0481D115***********A* | LPG | Induced Draft | True | True | 1 | False | Down |  | None | Non-Condensing | Two-Stage Modulating |  | 1 | Premium |  | 115000 | 93000 |  |  | 96000 | 635 | 81 | [9 empty] | Federally-Regulated Consumer Product | 11/04/2020 | 204110387 | 11/10/2021
Daikin Comfort Technologies Manufacturing, L.P. | Daikin | DRG0481D140***********A* | Natural Gas | Induced Draft | True | True | 1 | False | Horizontal |  | None | Non-Condensing | Two-Stage Modulating |  | 1 | Premium |  | 140000 | 113000 |  |  | 137000 | 238 | 81 | [9 empty] | Federally-Regulated Consumer Product | 11/04/2020 | 204110388 | 11/10/2021
Daikin Comfort Technologies Manufacturing, L.P. | Daikin | DRG0481D140***********A* | Natural Gas | Induced Draft | True | True | 1 | False | Down |  | None | Non-Condensing | Two-Stage Modulating |  | 1 | Premium |  | 140000 | 113000 |  |  | 137000 | 238 | 81 | [9 empty] | Federally-Regulated Consumer Product | 11/04/2020 | 204110388 | 11/10/2021
Daikin Comfort Technologies Manufacturing, L.P. | Daikin | DRG0601D070***********A* | LPG | Induced Draft | True | True | 1 | False | Down |  | None | Non-Condensing | Two-Stage Modulating |  | 1 | Premium |  | 70000 | 57000 |  |  | 57000 | 338 | 81 | [9 empty] | Federally-Regulated Consumer Product | 11/04/2020 | 204110446 | 11/10/2021
Daikin Comfort Technologies Manufacturing, L.P. | Daikin | DRG0481D140***********A* | LPG | Induced Draft | True | True | 1 | False | Horizontal |  | None | Non-Condensing | Two-Stage Modulating |  | 1 | Premium |  | 140000 | 113000 |  |  | 137000 | 238 | 81 | [9 empty] | Federally-Regulated Consumer Product | 11/04/2020 | 204110388 | 11/10/2021
Daikin Comfort Technologies Manufacturing, L.P. | Daikin | DRG0481D140***********A* | LPG | Induced Draft | True | True | 1 | False | Down |  | None | Non-Condensing | Two-Stage Modulating |  | 1 | Premium |  | 140000 | 113000 |  |  | 137000 | 238 | 81 | [9 empty] | Federally-Regulated Consumer Product | 11/04/2020 | 204110388 | 11/10/2021
Daikin Comfort Technologies Manufacturing, L.P. | Daikin | DRG0361D115***********A* | Natural Gas | Induced Draft | True | True | 1 | False | Down |  | None | Non-Condensing | Two-Stage Modulating |  | 0.75 | Premium |  | 115000 | 93000 |  |  | 98000 | 194 | 81 | [9 empty] | Federally-Regulated Consumer Product | 11/04/2020 | 204110384 | 11/10/2021
Daikin Comfort Technologies Manufacturing, L.P. | Daikin | DRG0601D140***********A* | LPG | Induced Draft | True | True | 1 | False | Horizontal |  | None | Non-Condensing | Two-Stage Modulating |  | 1 | Premium |  | 140000 | 113000 |  |  | 132000 | 1402 | 81 | [9 empty] | Federally-Regulated Consumer Product | 11/04/2020 | 204110391 | 11/10/2021
Daikin Comfort Technologies Manufacturing, L.P. | Daikin | DRG0361D115***********A* | Natural Gas | Induced Draft | True | True | 1 | False | Horizontal |  | None | Non-Condensing | Two-Stage Modulating |  | 0.75 | Premium |  | 115000 | 93000 |  |  | 98000 | 194 | 81 | [9 empty] | Federally-Regulated Consumer Product | 11/04/2020 | 204110384 | 11/10/2021
Daikin Comfort Technologies Manufacturing, L.P. | Daikin | DRG0481D070***********A* | LPG | Induced Draft | True | True | 1 | False | Down |  | None | Non-Condensing | Two-Stage Modulating |  | 1 | Premium |  | 70000 | 57000 |  |  | 56000 | 613 | 81 | [9 empty] | Federally-Regulated Consumer Product | 11/04/2020 | 204110386 | 11/10/2021
Daikin Comfort Technologies Manufacturing, L.P. | Daikin | DRG0361D045***********A* | Natural Gas | Induced Draft | True | True | 1 | False | Horizontal |  | None | Non-Condensing | Two-Stage Modulating |  | 0.75 | Premium |  | 45000 | 36000 |  |  | 38000 | 364 | 81 | [9 empty] | Federally-Regulated Consumer Product | 11/04/2020 | 204110382 | 11/10/2021
Daikin Comfort Technologies Manufacturing, L.P. | Daikin | DRG0481D070***********A* | LPG | Induced Draft | True | True | 1 | False | Horizontal |  | None | Non-Condensing | Two-Stage Modulating |  | 1 | Premium |  | 70000 | 57000 |  |  | 56000 | 613 | 81 | [9 empty] | Federally-Regulated Consumer Product | 11/04/2020 | 204110386 | 11/10/2021
Daikin Comfort Technologies Manufacturing, L.P. | Daikin | DRG0601D140***********A* | Natural Gas | Induced Draft | True | True | 1 | False | Down |  | None | Non-Condensing | Two-Stage Modulating |  | 1 | Premium |  | 140000 | 113000 |  |  | 132000 | 1402 | 81 | [9 empty] | Federally-Regulated Consumer Product | 11/04/2020 | 204110391 | 11/10/2021
Daikin Comfort Technologies Manufacturing, L.P. | Daikin | DRG0601D070***********A* | Natural Gas | Induced Draft | True | True | 1 | False | Horizontal |  | None | Non-Condensing | Two-Stage Modulating |  | 1 | Premium |  | 70000 | 57000 |  |  | 57000 | 338 | 81 | [9 empty] | Federally-Regulated Consumer Product | 11/04/2020 | 204110446 | 11/10/2021
Daikin Comfort Technologies Manufacturing, L.P. | Daikin | DRG0601D115***********A* | LPG | Induced Draft | True | True | 1 | False | Horizontal |  | None | Non-Condensing | Two-Stage Modulating |  | 1 | Premium |  | 115000 | 57000 |  |  | 96000 | 635 | 81 | [9 empty] | Federally-Regulated Consumer Product | 11/04/2020 | 204110390 | 11/10/2021
Daikin Comfort Technologies Manufacturing, L.P. | Daikin | DRG0361D045***********A* | Natural Gas | Induced Draft | True | True | 1 | False | Down |  | None | Non-Condensing | Two-Stage Modulating |  | 0.75 | Premium |  | 45000 | 36000 |  |  | 38000 | 364 | 81 | [9 empty] | Federally-Regulated Consumer Product | 11/04/2020 | 204110382 | 11/10/2021
Daikin Comfort Technologies Manufacturing, L.P. | Daikin | DRG0361D070***********A* | Natural Gas | Induced Draft | True | True | 1 | False | Horizontal |  | None | Non-Condensing | Two-Stage Modulating |  | 0.75 | Premium |  | 70000 | 57000 |  |  | 57000 | 410 | 81 | [9 empty] | Federally-Regulated Consumer Product | 11/04/2020 | 204110383 | 11/10/2021
Daikin Comfort Technologies Manufacturing, L.P. | Daikin | DRG0601D070***********A* | Natural Gas | Induced Draft | True | True | 1 | False | Down |  | None | Non-Condensing | Two-Stage Modulating |  | 1 | Premium |  | 70000 | 57000 |  |  | 57000 | 338 | 81 | [9 empty] | Federally-Regulated Consumer Product | 11/04/2020 | 204110446 | 11/10/2021
Daikin Comfort Technologies Manufacturing, L.P. | Daikin | DRG0481D070***********A* | Natural Gas | Induced Draft | True | True | 1 | False | Down |  | None | Non-Condensing | Two-Stage Modulating |  | 1 | Premium |  | 70000 | 57000 |  |  | 56000 | 613 | 81 | [9 empty] | Federally-Regulated Consumer Product | 11/04/2020 | 204110386 | 11/10/2021
Daikin Comfort Technologies Manufacturing, L.P. | Daikin | DRG0601D140***********A* | Natural Gas | Induced Draft | True | True | 1 | False | Horizontal |  | None | Non-Condensing | Two-Stage Modulating |  | 1 | Premium |  | 140000 | 113000 |  |  | 132000 | 1402 | 81 | [9 empty] | Federally-Regulated Consumer Product | 11/04/2020 | 204110391 | 11/10/2021
Daikin Comfort Technologies Manufacturing, L.P. | Daikin | DRG0361D070***********A* | LPG | Induced Draft | True | True | 1 | False | Down |  | None | Non-Condensing | Two-Stage Modulating |  | 0.75 | Premium |  | 70000 | 57000 |  |  | 57000 | 410 | 81 | [9 empty] | Federally-Regulated Consumer Product | 11/04/2020 | 204110383 | 11/10/2021
Daikin Comfort Technologies Manufacturing, L.P. | Daikin | DRG0481D115***********A* | Natural Gas | Induced Draft | True | True | 1 | False | Down |  | None | Non-Condensing | Two-Stage Modulating |  | 1 | Premium |  | 115000 | 93000 |  |  | 96000 | 635 | 81 | [9 empty] | Federally-Regulated Consumer Product | 11/04/2020 | 204110387 | 11/10/2021
Daikin Comfort Technologies Manufacturing, L.P. | Daikin | DRG0481D070***********A* | Natural Gas | Induced Draft | True | True | 1 | False | Horizontal |  | None | Non-Condensing | Two-Stage Modulating |  | 1 | Premium |  | 70000 | 57000 |  |  | 56000 | 613 | 81 | [9 empty] | Federally-Regulated Consumer Product | 11/04/2020 | 204110386 | 11/10/2021
Daikin Comfort Technologies Manufacturing, L.P. | Daikin | DRG0601D115***********A* | Natural Gas | Induced Draft | True | True | 1 | False | Down |  | None | Non-Condensing | Two-Stage Modulating |  | 1 | Premium |  | 115000 | 57000 |  |  | 96000 | 635 | 81 | [9 empty] | Federally-Regulated Consumer Product | 11/04/2020 | 204110390 | 11/10/2021
Daikin Comfort Technologies Manufacturing, L.P. | Daikin | DRG0361D115***********A* | LPG | Induced Draft | True | True | 1 | False | Horizontal |  | None | Non-Condensing | Two-Stage Modulating |  | 0.75 | Premium |  | 115000 | 93000 |  |  | 98000 | 194 | 81 | [9 empty] | Federally-Regulated Consumer Product | 11/04/2020 | 204110384 | 11/10/2021
Daikin Comfort Technologies Manufacturing, L.P. | Daikin | DRG0361D045***********A* | LPG | Induced Draft | True | True | 1 | False | Horizontal |  | None | Non-Condensing | Two-Stage Modulating |  | 0.75 | Premium |  | 45000 | 36000 |  |  | 38000 | 364 | 81 | [9 empty] | Federally-Regulated Consumer Product | 11/04/2020 | 204110382 | 11/10/2021
Daikin Comfort Technologies Manufacturing, L.P. | Daikin | DRG0601D115***********A* | LPG | Induced Draft | True | True | 1 | False | Down |  | None | Non-Condensing | Two-Stage Modulating |  | 1 | Premium |  | 115000 | 57000 |  |  | 96000 | 635 | 81 | [9 empty] | Federally-Regulated Consumer Product | 11/04/2020 | 204110390 | 11/10/2021
Daikin Comfort Technologies Manufacturing, L.P. | Daikin | DRG0361D115***********A* | LPG | Induced Draft | True | True | 1 | False | Down |  | None | Non-Condensing | Two-Stage Modulating |  | 0.75 | Premium |  | 115000 | 93000 |  |  | 98000 | 194 | 81 | [9 empty] | Federally-Regulated Consumer Product | 11/04/2020 | 204110384 | 11/10/2021
Daikin Comfort Technologies Manufacturing, L.P. | Daikin | DRG0601D140***********A* | LPG | Induced Draft | True | True | 1 | False | Down |  | None | Non-Condensing | Two-Stage Modulating |  | 1 | Premium |  | 140000 | 113000 |  |  | 132000 | 1402 | 81 | [9 empty] | Federally-Regulated Consumer Product | 11/04/2020 | 204110391 | 11/10/2021
Daikin Comfort Technologies Manufacturing, L.P. | Daikin | DRG0481D115***********A* | Natural Gas | Induced Draft | True | True | 1 | False | Horizontal |  | None | Non-Condensing | Two-Stage Modulating |  | 1 | Premium |  | 115000 | 93000 |  |  | 96000 | 635 | 81 | [9 empty] | Federally-Regulated Consumer Product | 11/04/2020 | 204110387 | 11/10/2021
Daikin Comfort Technologies Manufacturing, L.P. | Daikin | DRG0601D115***********A* | Natural Gas | Induced Draft | True | True | 1 | False | Horizontal |  | None | Non-Condensing | Two-Stage Modulating |  | 1 | Premium |  | 115000 | 57000 |  |  | 96000 | 635 | 81 | [9 empty] | Federally-Regulated Consumer Product | 11/04/2020 | 204110390 | 11/10/2021
Rheem Sales Company, Inc. | Fujitsu | RGEA15048BJV081AA | LPG | Induced Draft | True | True | 1 | False | Down |  | None | Non-Condensing | Single-Stage |  | 1 | Premium |  | 80000 | 65000 |  |  | 76000 | 600 | 81 | [9 empty] | Federally-Regulated Consumer Product | 07/31/2021 | 207227352 | 11/24/2021
Rheem Sales Company, Inc. | Fujitsu | RGEA15048BJV08XAA | LPG | Induced Draft | True | True | 1 | False | Horizontal |  | None | Non-Condensing | Single-Stage |  | 1 | Premium |  | 80000 | 65000 |  |  | 76000 | 600 | 81 | [9 empty] | Federally-Regulated Consumer Product | 07/31/2021 | 207227353 | 11/24/2021
Rheem Sales Company, Inc. | Fujitsu | RGEA15048BJV101AA | LPG | Induced Draft | True | True | 1 | False | Down |  | None | Non-Condensing | Single-Stage |  | 1 | Premium |  | 100000 | 81000 |  |  | 95000 | 742 | 81 | [9 empty] | Federally-Regulated Consumer Product | 07/31/2021 | 207227354 | 11/24/2021
Rheem Sales Company, Inc. | Fujitsu | RGEA15048BJV10XAA | LPG | Induced Draft | True | True | 1 | False | Down |  | None | Non-Condensing | Single-Stage |  | 1 | Premium |  | 100000 | 81000 |  |  | 95000 | 742 | 81 | [9 empty] | Federally-Regulated Consumer Product | 07/31/2021 | 207227355 | 11/24/2021
Rheem Sales Company, Inc. | Fujitsu | RGEA15048BJV10XAA | Natural Gas | Induced Draft | True | True | 1 | False | Down |  | None | Non-Condensing | Single-Stage |  | 1 | Premium |  | 100000 | 81000 |  |  | 95000 | 742 | 81 | [9 empty] | Federally-Regulated Consumer Product | 07/31/2021 | 207227355 | 11/24/2021
Rheem Sales Company, Inc. | Fujitsu | RGEA15048BJV081AA | LPG | Induced Draft | True | True | 1 | False | Horizontal |  | None | Non-Condensing | Single-Stage |  | 1 | Premium |  | 80000 | 65000 |  |  | 76000 | 600 | 81 | [9 empty] | Federally-Regulated Consumer Product | 07/31/2021 | 207227352 | 11/24/2021
Rheem Sales Company, Inc. | Fujitsu | RGEA15048BJV101AA | Natural Gas | Induced Draft | True | True | 1 | False | Horizontal |  | None | Non-Condensing | Single-Stage |  | 1 | Premium |  | 100000 | 81000 |  |  | 95000 | 742 | 81 | [9 empty] | Federally-Regulated Consumer Product | 07/31/2021 | 207227354 | 11/24/2021
Rheem Sales Company, Inc. | Fujitsu | RGEA15048BJV08XAA | LPG | Induced Draft | True | True | 1 | False | Down |  | None | Non-Condensing | Single-Stage |  | 1 | Premium |  | 80000 | 65000 |  |  | 76000 | 600 | 81 | [9 empty] | Federally-Regulated Consumer Product | 07/31/2021 | 207227353 | 11/24/2021
Rheem Sales Company, Inc. | Fujitsu | RGEA15048BJV081AA | Natural Gas | Induced Draft | True | True | 1 | False | Horizontal |  | None | Non-Condensing | Single-Stage |  | 1 | Premium |  | 80000 | 65000 |  |  | 76000 | 600 | 81 | [9 empty] | Federally-Regulated Consumer Product | 07/31/2021 | 207227352 | 11/24/2021
Rheem Sales Company, Inc. | Fujitsu | RGEA15048BJV081AA | Natural Gas | Induced Draft | True | True | 1 | False | Down |  | None | Non-Condensing | Single-Stage |  | 1 | Premium |  | 80000 | 65000 |  |  | 76000 | 600 | 81 | [9 empty] | Federally-Regulated Consumer Product | 07/31/2021 | 207227352 | 11/24/2021
Rheem Sales Company, Inc. | Fujitsu | RGEA15048BJV101AA | LPG | Induced Draft | True | True | 1 | False | Horizontal |  | None | Non-Condensing | Single-Stage |  | 1 | Premium |  | 100000 | 81000 |  |  | 95000 | 742 | 81 | [9 empty] | Federally-Regulated Consumer Product | 07/31/2021 | 207227354 | 11/24/2021
Rheem Sales Company, Inc. | Fujitsu | RGEA15048BJV08XAA | Natural Gas | Induced Draft | True | True | 1 | False | Horizontal |  | None | Non-Condensing | Single-Stage |  | 1 | Premium |  | 80000 | 65000 |  |  | 76000 | 600 | 81 | [9 empty] | Federally-Regulated Consumer Product | 07/31/2021 | 207227353 | 11/24/2021
Rheem Sales Company, Inc. | Fujitsu | RGEA15048BJV10XAA | LPG | Induced Draft | True | True | 1 | False | Horizontal |  | None | Non-Condensing | Single-Stage |  | 1 | Premium |  | 100000 | 81000 |  |  | 95000 | 742 | 81 | [9 empty] | Federally-Regulated Consumer Product | 07/31/2021 | 207227355 | 11/24/2021
Rheem Sales Company, Inc. | Fujitsu | RGEA15048BJV101AA | Natural Gas | Induced Draft | True | True | 1 | False | Down |  | None | Non-Condensing | Single-Stage |  | 1 | Premium |  | 100000 | 81000 |  |  | 95000 | 742 | 81 | [9 empty] | Federally-Regulated Consumer Product | 07/31/2021 | 207227354 | 11/24/2021
Rheem Sales Company, Inc. | Fujitsu | RGEA15048BJV08XAA | Natural Gas | Induced Draft | True | True | 1 | False | Down |  | None | Non-Condensing | Single-Stage |  | 1 | Premium |  | 80000 | 65000 |  |  | 76000 | 600 | 81 | [9 empty] | Federally-Regulated Consumer Product | 07/31/2021 | 207227353 | 11/24/2021
Rheem Sales Company, Inc. | Fujitsu | RGEA15048BJV10XAA | Natural Gas | Induced Draft | True | True | 1 | False | Horizontal |  | None | Non-Condensing | Single-Stage |  | 1 | Premium |  | 100000 | 81000 |  |  | 95000 | 742 | 81 | [9 empty] | Federally-Regulated Consumer Product | 07/31/2021 | 207227355 | 11/24/2021
Rheem Sales Company, Inc. | Mainline | RGEA15048BJV08XAA | LPG | Induced Draft | True | True | 1 | False | Horizontal |  | None | Non-Condensing | Single-Stage |  | 1 | Premium |  | 80000 | 65000 |  |  | 76000 | 600 | 81 | [9 empty] | Federally-Regulated Consumer Product | 07/31/2021 | 207227006 | 11/24/2021
Rheem Sales Company, Inc. | Mainline | RGEA15048BJV10XAA | LPG | Induced Draft | True | True | 1 | False | Down |  | None | Non-Condensing | Single-Stage |  | 1 | Premium |  | 100000 | 81000 |  |  | 95000 | 742 | 81 | [9 empty] | Federally-Regulated Consumer Product | 07/31/2021 | 207227008 | 11/24/2021
Rheem Sales Company, Inc. | Mainline | RGEA15048BJV10XAA | LPG | Induced Draft | True | True | 1 | False | Horizontal |  | None | Non-Condensing | Single-Stage |  | 1 | Premium |  | 100000 | 81000 |  |  | 95000 | 742 | 81 | [9 empty] | Federally-Regulated Consumer Product | 07/31/2021 | 207227008 | 11/24/2021
Rheem Sales Company, Inc. | Mainline | RGEA15048BJV101AA | LPG | Induced Draft | True | True | 1 | False | Horizontal |  | None | Non-Condensing | Single-Stage |  | 1 | Premium |  | 100000 | 81000 |  |  | 95000 | 742 | 81 | [9 empty] | Federally-Regulated Consumer Product | 07/31/2021 | 207227007 | 11/24/2021
Rheem Sales Company, Inc. | Mainline | RGEA15048BJV081AA | Natural Gas | Induced Draft | True | True | 1 | False | Down |  | None | Non-Condensing | Single-Stage |  | 1 | Premium |  | 80000 | 65000 |  |  | 76000 | 600 | 81 | [9 empty] | Federally-Regulated Consumer Product | 07/31/2021 | 207227005 | 11/24/2021
Rheem Sales Company, Inc. | Mainline | RGEA15048BJV08XAA | Natural Gas | Induced Draft | True | True | 1 | False | Horizontal |  | None | Non-Condensing | Single-Stage |  | 1 | Premium |  | 80000 | 65000 |  |  | 76000 | 600 | 81 | [9 empty] | Federally-Regulated Consumer Product | 07/31/2021 | 207227006 | 11/24/2021
Rheem Sales Company, Inc. | Mainline | RGEA15048BJV08XAA | LPG | Induced Draft | True | True | 1 | False | Down |  | None | Non-Condensing | Single-Stage |  | 1 | Premium |  | 80000 | 65000 |  |  | 76000 | 600 | 81 | [9 empty] | Federally-Regulated Consumer Product | 07/31/2021 | 207227006 | 11/24/2021
Rheem Sales Company, Inc. | Mainline | RGEA15048BJV08XAA | Natural Gas | Induced Draft | True | True | 1 | False | Down |  | None | Non-Condensing | Single-Stage |  | 1 | Premium |  | 80000 | 65000 |  |  | 76000 | 600 | 81 | [9 empty] | Federally-Regulated Consumer Product | 07/31/2021 | 207227006 | 11/24/2021
Rheem Sales Company, Inc. | Mainline | RGEA15048BJV081AA | Natural Gas | Induced Draft | True | True | 1 | False | Horizontal |  | None | Non-Condensing | Single-Stage |  | 1 | Premium |  | 80000 | 65000 |  |  | 76000 | 600 | 81 | [9 empty] | Federally-Regulated Consumer Product | 07/31/2021 | 207227005 | 11/24/2021
Rheem Sales Company, Inc. | Mainline | RGEA15048BJV10XAA | Natural Gas | Induced Draft | True | True | 1 | False | Horizontal |  | None | Non-Condensing | Single-Stage |  | 1 | Premium |  | 100000 | 81000 |  |  | 95000 | 742 | 81 | [9 empty] | Federally-Regulated Consumer Product | 07/31/2021 | 207227008 | 11/24/2021
Rheem Sales Company, Inc. | Mainline | RGEA15048BJV081AA | LPG | Induced Draft | True | True | 1 | False | Down |  | None | Non-Condensing | Single-Stage |  | 1 | Premium |  | 80000 | 65000 |  |  | 76000 | 600 | 81 | [9 empty] | Federally-Regulated Consumer Product | 07/31/2021 | 207227005 | 11/24/2021
Rheem Sales Company, Inc. | Mainline | RGEA15048BJV101AA | LPG | Induced Draft | True | True | 1 | False | Down |  | None | Non-Condensing | Single-Stage |  | 1 | Premium |  | 100000 | 81000 |  |  | 95000 | 742 | 81 | [9 empty] | Federally-Regulated Consumer Product | 07/31/2021 | 207227007 | 11/24/2021
Rheem Sales Company, Inc. | Mainline | RGEA15048BJV101AA | Natural Gas | Induced Draft | True | True | 1 | False | Down |  | None | Non-Condensing | Single-Stage |  | 1 | Premium |  | 100000 | 81000 |  |  | 95000 | 742 | 81 | [9 empty] | Federally-Regulated Consumer Product | 07/31/2021 | 207227007 | 11/24/2021
Rheem Sales Company, Inc. | Mainline | RGEA15048BJV101AA | Natural Gas | Induced Draft | True | True | 1 | False | Horizontal |  | None | Non-Condensing | Single-Stage |  | 1 | Premium |  | 100000 | 81000 |  |  | 95000 | 742 | 81 | [9 empty] | Federally-Regulated Consumer Product | 07/31/2021 | 207227007 | 11/24/2021
Rheem Sales Company, Inc. | Mainline | RGEA15048BJV081AA | LPG | Induced Draft | True | True | 1 | False | Horizontal |  | None | Non-Condensing | Single-Stage |  | 1 | Premium |  | 80000 | 65000 |  |  | 76000 | 600 | 81 | [9 empty] | Federally-Regulated Consumer Product | 07/31/2021 | 207227005 | 11/24/2021
Rheem Sales Company, Inc. | Mainline | RGEA15048BJV10XAA | Natural Gas | Induced Draft | True | True | 1 | False | Down |  | None | Non-Condensing | Single-Stage |  | 1 | Premium |  | 100000 | 81000 |  |  | 95000 | 742 | 81 | [9 empty] | Federally-Regulated Consumer Product | 07/31/2021 | 207227008 | 11/24/2021
Rheem Sales Company, Inc. | Weatherking | RGEA15048BJV08XAA | LPG | Induced Draft | True | True | 1 | False | Horizontal |  | None | Non-Condensing | Single-Stage |  | 1 | Premium |  | 80000 | 65000 |  |  | 76000 | 600 | 81 | [9 empty] | Federally-Regulated Consumer Product | 07/31/2021 | 207226301 | 11/24/2021
Rheem Sales Company, Inc. | Weatherking | RGEA15048BJV101AA | LPG | Induced Draft | True | True | 1 | False | Horizontal |  | None | Non-Condensing | Single-Stage |  | 1 | Premium |  | 100000 | 81000 |  |  | 95000 | 742 | 81 | [9 empty] | Federally-Regulated Consumer Product | 07/31/2021 | 207226306 | 11/24/2021
Rheem Sales Company, Inc. | Weatherking | RGEA15048BJV08XAA | Natural Gas | Induced Draft | True | True | 1 | False | Down |  | None | Non-Condensing | Single-Stage |  | 1 | Premium |  | 80000 | 65000 |  |  | 76000 | 600 | 81 | [9 empty] | Federally-Regulated Consumer Product | 07/31/2021 | 207226301 | 11/24/2021
Rheem Sales Company, Inc. | Weatherking | RGEA15048BJV101AA | LPG | Induced Draft | True | True | 1 | False | Down |  | None | Non-Condensing | Single-Stage |  | 1 | Premium |  | 100000 | 81000 |  |  | 95000 | 742 | 81 | [9 empty] | Federally-Regulated Consumer Product | 07/31/2021 | 207226306 | 11/24/2021
Rheem Sales Company, Inc. | Weatherking | RGEA15048BJV10XAA | LPG | Induced Draft | True | True | 1 | False | Down |  | None | Non-Condensing | Single-Stage |  | 1 | Premium |  | 100000 | 81000 |  |  | 95000 | 742 | 81 | [9 empty] | Federally-Regulated Consumer Product | 07/31/2021 | 207226312 | 11/24/2021
Rheem Sales Company, Inc. | Weatherking | RGEA15048BJV081AA | LPG | Induced Draft | True | True | 1 | False | Down |  | None | Non-Condensing | Single-Stage |  | 1 | Premium |  | 80000 | 65000 |  |  | 76000 | 600 | 81 | [9 empty] | Federally-Regulated Consumer Product | 07/31/2021 | 207226295 | 11/24/2021
Rheem Sales Company, Inc. | Weatherking | RGEA15048BJV10XAA | Natural Gas | Induced Draft | True | True | 1 | False | Horizontal |  | None | Non-Condensing | Single-Stage |  | 1 | Premium |  | 100000 | 81000 |  |  | 95000 | 742 | 81 | [9 empty] | Federally-Regulated Consumer Product | 07/31/2021 | 207226312 | 11/24/2021
Rheem Sales Company, Inc. | Weatherking | RGEA15048BJV08XAA | LPG | Induced Draft | True | True | 1 | False | Down |  | None | Non-Condensing | Single-Stage |  | 1 | Premium |  | 80000 | 65000 |  |  | 76000 | 600 | 81 | [9 empty] | Federally-Regulated Consumer Product | 07/31/2021 | 207226301 | 11/24/2021
Rheem Sales Company, Inc. | Weatherking | RGEA15048BJV10XAA | LPG | Induced Draft | True | True | 1 | False | Horizontal |  | None | Non-Condensing | Single-Stage |  | 1 | Premium |  | 100000 | 81000 |  |  | 95000 | 742 | 81 | [9 empty] | Federally-Regulated Consumer Product | 07/31/2021 | 207226312 | 11/24/2021
Rheem Sales Company, Inc. | Weatherking | RGEA15048BJV081AA | Natural Gas | Induced Draft | True | True | 1 | False | Horizontal |  | None | Non-Condensing | Single-Stage |  | 1 | Premium |  | 80000 | 65000 |  |  | 76000 | 600 | 81 | [9 empty] | Federally-Regulated Consumer Product | 07/31/2021 | 207226295 | 11/24/2021
Rheem Sales Company, Inc. | Weatherking | RGEA15048BJV08XAA | Natural Gas | Induced Draft | True | True | 1 | False | Horizontal |  | None | Non-Condensing | Single-Stage |  | 1 | Premium |  | 80000 | 65000 |  |  | 76000 | 600 | 81 | [9 empty] | Federally-Regulated Consumer Product | 07/31/2021 | 207226301 | 11/24/2021
Rheem Sales Company, Inc. | Weatherking | RGEA15048BJV081AA | Natural Gas | Induced Draft | True | True | 1 | False | Down |  | None | Non-Condensing | Single-Stage |  | 1 | Premium |  | 80000 | 65000 |  |  | 76000 | 600 | 81 | [9 empty] | Federally-Regulated Consumer Product | 07/31/2021 | 207226295 | 11/24/2021
Rheem Sales Company, Inc. | Weatherking | RGEA15048BJV10XAA | Natural Gas | Induced Draft | True | True | 1 | False | Down |  | None | Non-Condensing | Single-Stage |  | 1 | Premium |  | 100000 | 81000 |  |  | 95000 | 742 | 81 | [9 empty] | Federally-Regulated Consumer Product | 07/31/2021 | 207226312 | 11/24/2021
Rheem Sales Company, Inc. | Weatherking | RGEA15048BJV101AA | Natural Gas | Induced Draft | True | True | 1 | False | Horizontal |  | None | Non-Condensing | Single-Stage |  | 1 | Premium |  | 100000 | 81000 |  |  | 95000 | 742 | 81 | [9 empty] | Federally-Regulated Consumer Product | 07/31/2021 | 207226306 | 11/24/2021
Rheem Sales Company, Inc. | Weatherking | RGEA15048BJV101AA | Natural Gas | Induced Draft | True | True | 1 | False | Down |  | None | Non-Condensing | Single-Stage |  | 1 | Premium |  | 100000 | 81000 |  |  | 95000 | 742 | 81 | [9 empty] | Federally-Regulated Consumer Product | 07/31/2021 | 207226306 | 11/24/2021
Rheem Sales Company, Inc. | Weatherking | RGEA15048BJV081AA | LPG | Induced Draft | True | True | 1 | False | Horizontal |  | None | Non-Condensing | Single-Stage |  | 1 | Premium |  | 80000 | 65000 |  |  | 76000 | 600 | 81 | [9 empty] | Federally-Regulated Consumer Product | 07/31/2021 | 207226295 | 11/24/2021
Rheem Sales Company, Inc. | Sure | RGEA15048BJV081AA | Natural Gas | Induced Draft | True | True | 1 | False | Horizontal |  | None | Non-Condensing | Single-Stage |  | 1 | Premium |  | 80000 | 65000 |  |  | 76000 | 600 | 81 | [9 empty] | Federally-Regulated Consumer Product | 07/31/2021 | 207226294 | 11/24/2021
Rheem Sales Company, Inc. | Sure | RGEA15048BJV081AA | LPG | Induced Draft | True | True | 1 | False | Down |  | None | Non-Condensing | Single-Stage |  | 1 | Premium |  | 80000 | 65000 |  |  | 76000 | 600 | 81 | [9 empty] | Federally-Regulated Consumer Product | 07/31/2021 | 207226294 | 11/24/2021
Rheem Sales Company, Inc. | Sure | RGEA15048BJV10XAA | Natural Gas | Induced Draft | True | True | 1 | False | Down |  | None | Non-Condensing | Single-Stage |  | 1 | Premium |  | 100000 | 81000 |  |  | 95000 | 742 | 81 | [9 empty] | Federally-Regulated Consumer Product | 07/31/2021 | 207226311 | 11/24/2021
Rheem Sales Company, Inc. | Sure | RGEA15048BJV10XAA | LPG | Induced Draft | True | True | 1 | False | Down |  | None | Non-Condensing | Single-Stage |  | 1 | Premium |  | 100000 | 81000 |  |  | 95000 | 742 | 81 | [9 empty] | Federally-Regulated Consumer Product | 07/31/2021 | 207226311 | 11/24/2021
Rheem Sales Company, Inc. | Sure | RGEA15048BJV08XAA | Natural Gas | Induced Draft | True | True | 1 | False | Horizontal |  | None | Non-Condensing | Single-Stage |  | 1 | Premium |  | 80000 | 65000 |  |  | 76000 | 600 | 81 | [9 empty] | Federally-Regulated Consumer Product | 07/31/2021 | 207226300 | 11/24/2021
Rheem Sales Company, Inc. | Sure | RGEA15048BJV101AA | Natural Gas | Induced Draft | True | True | 1 | False | Down |  | None | Non-Condensing | Single-Stage |  | 1 | Premium |  | 100000 | 81000 |  |  | 95000 | 742 | 81 | [9 empty] | Federally-Regulated Consumer Product | 07/31/2021 | 207226304 | 11/24/2021
Rheem Sales Company, Inc. | Sure | RGEA15048BJV101AA | Natural Gas | Induced Draft | True | True | 1 | False | Horizontal |  | None | Non-Condensing | Single-Stage |  | 1 | Premium |  | 100000 | 81000 |  |  | 95000 | 742 | 81 | [9 empty] | Federally-Regulated Consumer Product | 07/31/2021 | 207226304 | 11/24/2021
Rheem Sales Company, Inc. | Sure | RGEA15048BJV10XAA | LPG | Induced Draft | True | True | 1 | False | Horizontal |  | None | Non-Condensing | Single-Stage |  | 1 | Premium |  | 100000 | 81000 |  |  | 95000 | 742 | 81 | [9 empty] | Federally-Regulated Consumer Product | 07/31/2021 | 207226311 | 11/24/2021
Rheem Sales Company, Inc. | Sure | RGEA15048BJV10XAA | Natural Gas | Induced Draft | True | True | 1 | False | Horizontal |  | None | Non-Condensing | Single-Stage |  | 1 | Premium |  | 100000 | 81000 |  |  | 95000 | 742 | 81 | [9 empty] | Federally-Regulated Consumer Product | 07/31/2021 | 207226311 | 11/24/2021
Rheem Sales Company, Inc. | Sure | RGEA15048BJV08XAA | LPG | Induced Draft | True | True | 1 | False | Horizontal |  | None | Non-Condensing | Single-Stage |  | 1 | Premium |  | 80000 | 65000 |  |  | 76000 | 600 | 81 | [9 empty] | Federally-Regulated Consumer Product | 07/31/2021 | 207226300 | 11/24/2021
Rheem Sales Company, Inc. | Sure | RGEA15048BJV101AA | LPG | Induced Draft | True | True | 1 | False | Horizontal |  | None | Non-Condensing | Single-Stage |  | 1 | Premium |  | 100000 | 81000 |  |  | 95000 | 742 | 81 | [9 empty] | Federally-Regulated Consumer Product | 07/31/2021 | 207226304 | 11/24/2021
Rheem Sales Company, Inc. | Sure | RGEA15048BJV081AA | LPG | Induced Draft | True | True | 1 | False | Horizontal |  | None | Non-Condensing | Single-Stage |  | 1 | Premium |  | 80000 | 65000 |  |  | 76000 | 600 | 81 | [9 empty] | Federally-Regulated Consumer Product | 07/31/2021 | 207226294 | 11/24/2021
Rheem Sales Company, Inc. | Sure | RGEA15048BJV081AA | Natural Gas | Induced Draft | True | True | 1 | False | Down |  | None | Non-Condensing | Single-Stage |  | 1 | Premium |  | 80000 | 65000 |  |  | 76000 | 600 | 81 | [9 empty] | Federally-Regulated Consumer Product | 07/31/2021 | 207226294 | 11/24/2021
Rheem Sales Company, Inc. | Sure | RGEA15048BJV08XAA | LPG | Induced Draft | True | True | 1 | False | Down |  | None | Non-Condensing | Single-Stage |  | 1 | Premium |  | 80000 | 65000 |  |  | 76000 | 600 | 81 | [9 empty] | Federally-Regulated Consumer Product | 07/31/2021 | 207226300 | 11/24/2021
Rheem Sales Company, Inc. | Sure | RGEA15048BJV101AA | LPG | Induced Draft | True | True | 1 | False | Down |  | None | Non-Condensing | Single-Stage |  | 1 | Premium |  | 100000 | 81000 |  |  | 95000 | 742 | 81 | [9 empty] | Federally-Regulated Consumer Product | 07/31/2021 | 207226304 | 11/24/2021
Rheem Sales Company, Inc. | Sure | RGEA15048BJV08XAA | Natural Gas | Induced Draft | True | True | 1 | False | Down |  | None | Non-Condensing | Single-Stage |  | 1 | Premium |  | 80000 | 65000 |  |  | 76000 | 600 | 81 | [9 empty] | Federally-Regulated Consumer Product | 07/31/2021 | 207226300 | 11/24/2021
Rheem Sales Company, Inc. | CLIMATEMASTER | RGEA15048BJV08XAA | LPG | Induced Draft | True | True | 1 | False | Down |  | None | Non-Condensing | Single-Stage |  | 1 | Premium |  | 80000 | 65000 |  |  | 76000 | 600 | 81 | [9 empty] | Federally-Regulated Consumer Product | 07/31/2021 | 207227308 | 11/24/2021
Rheem Sales Company, Inc. | CLIMATEMASTER | RGEA15048BJV101AA | Natural Gas | Induced Draft | True | True | 1 | False | Down |  | None | Non-Condensing | Single-Stage |  | 1 | Premium |  | 100000 | 81000 |  |  | 95000 | 742 | 81 | [9 empty] | Federally-Regulated Consumer Product | 07/31/2021 | 207227309 | 11/24/2021
Rheem Sales Company, Inc. | CLIMATEMASTER | RGEA15048BJV101AA | Natural Gas | Induced Draft | True | True | 1 | False | Horizontal |  | None | Non-Condensing | Single-Stage |  | 1 | Premium |  | 100000 | 81000 |  |  | 95000 | 742 | 81 | [9 empty] | Federally-Regulated Consumer Product | 07/31/2021 | 207227309 | 11/24/2021
Rheem Sales Company, Inc. | CLIMATEMASTER | RGEA15048BJV081AA | Natural Gas | Induced Draft | True | True | 1 | False | Horizontal |  | None | Non-Condensing | Single-Stage |  | 1 | Premium |  | 80000 | 65000 |  |  | 76000 | 600 | 81 | [9 empty] | Federally-Regulated Consumer Product | 07/31/2021 | 207227307 | 11/24/2021
Rheem Sales Company, Inc. | CLIMATEMASTER | RGEA15048BJV081AA | Natural Gas | Induced Draft | True | True | 1 | False | Down |  | None | Non-Condensing | Single-Stage |  | 1 | Premium |  | 80000 | 65000 |  |  | 76000 | 600 | 81 | [9 empty] | Federally-Regulated Consumer Product | 07/31/2021 | 207227307 | 11/24/2021
Rheem Sales Company, Inc. | CLIMATEMASTER | RGEA15048BJV08XAA | LPG | Induced Draft | True | True | 1 | False | Horizontal |  | None | Non-Condensing | Single-Stage |  | 1 | Premium |  | 80000 | 65000 |  |  | 76000 | 600 | 81 | [9 empty] | Federally-Regulated Consumer Product | 07/31/2021 | 207227308 | 11/24/2021
Rheem Sales Company, Inc. | CLIMATEMASTER | RGEA15048BJV101AA | LPG | Induced Draft | True | True | 1 | False | Horizontal |  | None | Non-Condensing | Single-Stage |  | 1 | Premium |  | 100000 | 81000 |  |  | 95000 | 742 | 81 | [9 empty] | Federally-Regulated Consumer Product | 07/31/2021 | 207227309 | 11/24/2021
Rheem Sales Company, Inc. | CLIMATEMASTER | RGEA15048BJV081AA | LPG | Induced Draft | True | True | 1 | False | Horizontal |  | None | Non-Condensing | Single-Stage |  | 1 | Premium |  | 80000 | 65000 |  |  | 76000 | 600 | 81 | [9 empty] | Federally-Regulated Consumer Product | 07/31/2021 | 207227307 | 11/24/2021
Rheem Sales Company, Inc. | CLIMATEMASTER | RGEA15048BJV081AA | LPG | Induced Draft | True | True | 1 | False | Down |  | None | Non-Condensing | Single-Stage |  | 1 | Premium |  | 80000 | 65000 |  |  | 76000 | 600 | 81 | [9 empty] | Federally-Regulated Consumer Product | 07/31/2021 | 207227307 | 11/24/2021
Rheem Sales Company, Inc. | CLIMATEMASTER | RGEA15048BJV10XAA | Natural Gas | Induced Draft | True | True | 1 | False | Horizontal |  | None | Non-Condensing | Single-Stage |  | 1 | Premium |  | 100000 | 81000 |  |  | 95000 | 742 | 81 | [9 empty] | Federally-Regulated Consumer Product | 07/31/2021 | 207227310 | 11/24/2021
Rheem Sales Company, Inc. | CLIMATEMASTER | RGEA15048BJV10XAA | Natural Gas | Induced Draft | True | True | 1 | False | Down |  | None | Non-Condensing | Single-Stage |  | 1 | Premium |  | 100000 | 81000 |  |  | 95000 | 742 | 81 | [9 empty] | Federally-Regulated Consumer Product | 07/31/2021 | 207227310 | 11/24/2021
Rheem Sales Company, Inc. | CLIMATEMASTER | RGEA15048BJV101AA | LPG | Induced Draft | True | True | 1 | False | Down |  | None | Non-Condensing | Single-Stage |  | 1 | Premium |  | 100000 | 81000 |  |  | 95000 | 742 | 81 | [9 empty] | Federally-Regulated Consumer Product | 07/31/2021 | 207227309 | 11/24/2021
Rheem Sales Company, Inc. | CLIMATEMASTER | RGEA15048BJV10XAA | LPG | Induced Draft | True | True | 1 | False | Down |  | None | Non-Condensing | Single-Stage |  | 1 | Premium |  | 100000 | 81000 |  |  | 95000 | 742 | 81 | [9 empty] | Federally-Regulated Consumer Product | 07/31/2021 | 207227310 | 11/24/2021
Rheem Sales Company, Inc. | CLIMATEMASTER | RGEA15048BJV10XAA | LPG | Induced Draft | True | True | 1 | False | Horizontal |  | None | Non-Condensing | Single-Stage |  | 1 | Premium |  | 100000 | 81000 |  |  | 95000 | 742 | 81 | [9 empty] | Federally-Regulated Consumer Product | 07/31/2021 | 207227310 | 11/24/2021
Rheem Sales Company, Inc. | RUSSELL | RGEA15048BJV10XAA | Natural Gas | Induced Draft | True | True | 1 | False | Horizontal |  | None | Non-Condensing | Single-Stage |  | 1 | Premium |  | 100000 | 81000 |  |  | 95000 | 742 | 81 | [9 empty] | Federally-Regulated Consumer Product | 07/31/2021 | 207226308 | 11/24/2021
Rheem Sales Company, Inc. | RUSSELL | RGEA15048BJV08XAA | Natural Gas | Induced Draft | True | True | 1 | False | Down |  | None | Non-Condensing | Single-Stage |  | 1 | Premium |  | 80000 | 65000 |  |  | 76000 | 600 | 81 | [9 empty] | Federally-Regulated Consumer Product | 07/31/2021 | 207226297 | 11/24/2021
Rheem Sales Company, Inc. | RUSSELL | RGEA15048BJV08XAA | LPG | Induced Draft | True | True | 1 | False | Down |  | None | Non-Condensing | Single-Stage |  | 1 | Premium |  | 80000 | 65000 |  |  | 76000 | 600 | 81 | [9 empty] | Federally-Regulated Consumer Product | 07/31/2021 | 207226297 | 11/24/2021
Rheem Sales Company, Inc. | RUSSELL | RGEA15048BJV081AA | Natural Gas | Induced Draft | True | True | 1 | False | Down |  | None | Non-Condensing | Single-Stage |  | 1 | Premium |  | 80000 | 65000 |  |  | 76000 | 600 | 81 | [9 empty] | Federally-Regulated Consumer Product | 07/31/2021 | 207226292 | 11/24/2021
Rheem Sales Company, Inc. | RUSSELL | RGEA15048BJV081AA | Natural Gas | Induced Draft | True | True | 1 | False | Horizontal |  | None | Non-Condensing | Single-Stage |  | 1 | Premium |  | 80000 | 65000 |  |  | 76000 | 600 | 81 | [9 empty] | Federally-Regulated Consumer Product | 07/31/2021 | 207226292 | 11/24/2021
Rheem Sales Company, Inc. | RUSSELL | RGEA15048BJV08XAA | LPG | Induced Draft | True | True | 1 | False | Horizontal |  | None | Non-Condensing | Single-Stage |  | 1 | Premium |  | 80000 | 65000 |  |  | 76000 | 600 | 81 | [9 empty] | Federally-Regulated Consumer Product | 07/31/2021 | 207226297 | 11/24/2021
Rheem Sales Company, Inc. | RUSSELL | RGEA15048BJV08XAA | Natural Gas | Induced Draft | True | True | 1 | False | Horizontal |  | None | Non-Condensing | Single-Stage |  | 1 | Premium |  | 80000 | 65000 |  |  | 76000 | 600 | 81 | [9 empty] | Federally-Regulated Consumer Product | 07/31/2021 | 207226297 | 11/24/2021
Rheem Sales Company, Inc. | RUSSELL | RGEA15048BJV081AA | LPG | Induced Draft | True | True | 1 | False | Down |  | None | Non-Condensing | Single-Stage |  | 1 | Premium |  | 80000 | 65000 |  |  | 76000 | 600 | 81 | [9 empty] | Federally-Regulated Consumer Product | 07/31/2021 | 207226292 | 11/24/2021
Rheem Sales Company, Inc. | RUSSELL | RGEA15048BJV101AA | Natural Gas | Induced Draft | True | True | 1 | False | Horizontal |  | None | Non-Condensing | Single-Stage |  | 1 | Premium |  | 100000 | 81000 |  |  | 95000 | 742 | 81 | [9 empty] | Federally-Regulated Consumer Product | 07/31/2021 | 207226302 | 11/24/2021
Rheem Sales Company, Inc. | RUSSELL | RGEA15048BJV10XAA | Natural Gas | Induced Draft | True | True | 1 | False | Down |  | None | Non-Condensing | Single-Stage |  | 1 | Premium |  | 100000 | 81000 |  |  | 95000 | 742 | 81 | [9 empty] | Federally-Regulated Consumer Product | 07/31/2021 | 207226308 | 11/24/2021
Rheem Sales Company, Inc. | RUSSELL | RGEA15048BJV10XAA | LPG | Induced Draft | True | True | 1 | False | Down |  | None | Non-Condensing | Single-Stage |  | 1 | Premium |  | 100000 | 81000 |  |  | 95000 | 742 | 81 | [9 empty] | Federally-Regulated Consumer Product | 07/31/2021 | 207226308 | 11/24/2021
Rheem Sales Company, Inc. | RUSSELL | RGEA15048BJV10XAA | LPG | Induced Draft | True | True | 1 | False | Horizontal |  | None | Non-Condensing | Single-Stage |  | 1 | Premium |  | 100000 | 81000 |  |  | 95000 | 742 | 81 | [9 empty] | Federally-Regulated Consumer Product | 07/31/2021 | 207226308 | 11/24/2021
Rheem Sales Company, Inc. | RUSSELL | RGEA15048BJV081AA | LPG | Induced Draft | True | True | 1 | False | Horizontal |  | None | Non-Condensing | Single-Stage |  | 1 | Premium |  | 80000 | 65000 |  |  | 76000 | 600 | 81 | [9 empty] | Federally-Regulated Consumer Product | 07/31/2021 | 207226292 | 11/24/2021
Rheem Sales Company, Inc. | RUSSELL | RGEA15048BJV101AA | LPG | Induced Draft | True | True | 1 | False | Down |  | None | Non-Condensing | Single-Stage |  | 1 | Premium |  | 100000 | 81000 |  |  | 95000 | 742 | 81 | [9 empty] | Federally-Regulated Consumer Product | 07/31/2021 | 207226302 | 11/24/2021
Rheem Sales Company, Inc. | RUSSELL | RGEA15048BJV101AA | LPG | Induced Draft | True | True | 1 | False | Horizontal |  | None | Non-Condensing | Single-Stage |  | 1 | Premium |  | 100000 | 81000 |  |  | 95000 | 742 | 81 | [9 empty] | Federally-Regulated Consumer Product | 07/31/2021 | 207226302 | 11/24/2021
Rheem Sales Company, Inc. | RUSSELL | RGEA15048BJV101AA | Natural Gas | Induced Draft | True | True | 1 | False | Down |  | None | Non-Condensing | Single-Stage |  | 1 | Premium |  | 100000 | 81000 |  |  | 95000 | 742 | 81 | [9 empty] | Federally-Regulated Consumer Product | 07/31/2021 | 207226302 | 11/24/2021
Rheem Sales Company, Inc. | Rheem | RGEA15048BJV101AA | Natural Gas | Induced Draft | True | True | 1 | False | Horizontal |  | None | Non-Condensing | Single-Stage |  | 1 | Premium |  | 100000 | 81000 |  |  | 95000 | 742 | 81 | 78 | [8 empty] | Federally-Regulated Consumer Product | 07/31/2021 | 207226140 | 11/24/2021
Rheem Sales Company, Inc. | Rheem | RGEA15048BJV08XAA | LPG | Induced Draft | True | True | 1 | False | Down |  | None | Non-Condensing | Single-Stage |  | 1 | Premium |  | 80000 | 65000 |  |  | 76000 | 600 | 81 | 78 | [8 empty] | Federally-Regulated Consumer Product | 07/31/2021 | 207226296 | 11/24/2021
Rheem Sales Company, Inc. | Rheem | RGEA15048BJV08XAA | LPG | Induced Draft | True | True | 1 | False | Horizontal |  | None | Non-Condensing | Single-Stage |  | 1 | Premium |  | 80000 | 65000 |  |  | 76000 | 600 | 81 | 78 | [8 empty] | Federally-Regulated Consumer Product | 07/31/2021 | 207226296 | 11/24/2021
Rheem Sales Company, Inc. | Rheem | RGEA15048BJV10XAA | Natural Gas | Induced Draft | True | True | 1 | False | Horizontal |  | None | Non-Condensing | Single-Stage |  | 1 | Premium |  | 100000 | 81000 |  |  | 95000 | 742 | 81 | 78 | [8 empty] | Federally-Regulated Consumer Product | 07/31/2021 | 207226307 | 11/24/2021
Rheem Sales Company, Inc. | Rheem | RGEA15048BJV08XAA | Natural Gas | Induced Draft | True | True | 1 | False | Horizontal |  | None | Non-Condensing | Single-Stage |  | 1 | Premium |  | 80000 | 65000 |  |  | 76000 | 600 | 81 | 78 | [8 empty] | Federally-Regulated Consumer Product | 07/31/2021 | 207226296 | 11/24/2021
Rheem Sales Company, Inc. | Rheem | RGEA15048BJV10XAA | Natural Gas | Induced Draft | True | True | 1 | False | Down |  | None | Non-Condensing | Single-Stage |  | 1 | Premium |  | 100000 | 81000 |  |  | 95000 | 742 | 81 | 78 | [8 empty] | Federally-Regulated Consumer Product | 07/31/2021 | 207226307 | 11/24/2021
Rheem Sales Company, Inc. | Rheem | RGEA15048BJV10XAA | LPG | Induced Draft | True | True | 1 | False | Horizontal |  | None | Non-Condensing | Single-Stage |  | 1 | Premium |  | 100000 | 81000 |  |  | 95000 | 742 | 81 | 78 | [8 empty] | Federally-Regulated Consumer Product | 07/31/2021 | 207226307 | 11/24/2021
Rheem Sales Company, Inc. | Rheem | RGEA15048BJV081AA | Natural Gas | Induced Draft | True | True | 1 | False | Horizontal |  | None | Non-Condensing | Single-Stage |  | 1 | Premium |  | 80000 | 65000 |  |  | 76000 | 600 | 81 | 78 | [8 empty] | Federally-Regulated Consumer Product | 07/31/2021 | 207226139 | 11/24/2021
Rheem Sales Company, Inc. | Rheem | RGEA15048BJV081AA | LPG | Induced Draft | True | True | 1 | False | Horizontal |  | None | Non-Condensing | Single-Stage |  | 1 | Premium |  | 80000 | 65000 |  |  | 76000 | 600 | 81 | 78 | [8 empty] | Federally-Regulated Consumer Product | 07/31/2021 | 207226139 | 11/24/2021
Rheem Sales Company, Inc. | Rheem | RGEA15048BJV081AA | LPG | Induced Draft | True | True | 1 | False | Down |  | None | Non-Condensing | Single-Stage |  | 1 | Premium |  | 80000 | 65000 |  |  | 76000 | 600 | 81 | 78 | [8 empty] | Federally-Regulated Consumer Product | 07/31/2021 | 207226139 | 11/24/2021
Rheem Sales Company, Inc. | Rheem | RGEA15048BJV101AA | Natural Gas | Induced Draft | True | True | 1 | False | Down |  | None | Non-Condensing | Single-Stage |  | 1 | Premium |  | 100000 | 81000 |  |  | 95000 | 742 | 81 | 78 | [8 empty] | Federally-Regulated Consumer Product | 07/31/2021 | 207226140 | 11/24/2021
Rheem Sales Company, Inc. | Rheem | RGEA15048BJV101AA | LPG | Induced Draft | True | True | 1 | False | Down |  | None | Non-Condensing | Single-Stage |  | 1 | Premium |  | 100000 | 81000 |  |  | 95000 | 742 | 81 | 78 | [8 empty] | Federally-Regulated Consumer Product | 07/31/2021 | 207226140 | 11/24/2021
Rheem Sales Company, Inc. | Rheem | RGEA15048BJV081AA | Natural Gas | Induced Draft | True | True | 1 | False | Down |  | None | Non-Condensing | Single-Stage |  | 1 | Premium |  | 80000 | 65000 |  |  | 76000 | 600 | 81 | 78 | [8 empty] | Federally-Regulated Consumer Product | 07/31/2021 | 207226139 | 11/24/2021
Rheem Sales Company, Inc. | Rheem | RGEA15048BJV10XAA | LPG | Induced Draft | True | True | 1 | False | Down |  | None | Non-Condensing | Single-Stage |  | 1 | Premium |  | 100000 | 81000 |  |  | 95000 | 742 | 81 | 78 | [8 empty] | Federally-Regulated Consumer Product | 07/31/2021 | 207226307 | 11/24/2021
Rheem Sales Company, Inc. | Rheem | RGEA15048BJV08XAA | Natural Gas | Induced Draft | True | True | 1 | False | Down |  | None | Non-Condensing | Single-Stage |  | 1 | Premium |  | 80000 | 65000 |  |  | 76000 | 600 | 81 | 78 | [8 empty] | Federally-Regulated Consumer Product | 07/31/2021 | 207226296 | 11/24/2021
Rheem Sales Company, Inc. | Rheem | RGEA15048BJV101AA | LPG | Induced Draft | True | True | 1 | False | Horizontal |  | None | Non-Condensing | Single-Stage |  | 1 | Premium |  | 100000 | 81000 |  |  | 95000 | 742 | 81 | 78 | [8 empty] | Federally-Regulated Consumer Product | 07/31/2021 | 207226140 | 11/24/2021
Rheem Sales Company, Inc. | Ruud | RGEA15048BJV08XAA | LPG | Induced Draft | True | True | 1 | False | Horizontal |  | None | Non-Condensing | Single-Stage |  | 1 | Premium |  | 80000 | 65000 |  |  | 76000 | 600 | 81 | 78 | [8 empty] | Federally-Regulated Consumer Product | 07/31/2021 | 207226299 | 11/24/2021
Rheem Sales Company, Inc. | Ruud | RGEA15048BJV08XAA | Natural Gas | Induced Draft | True | True | 1 | False | Horizontal |  | None | Non-Condensing | Single-Stage |  | 1 | Premium |  | 80000 | 65000 |  |  | 76000 | 600 | 81 | 78 | [8 empty] | Federally-Regulated Consumer Product | 07/31/2021 | 207226299 | 11/24/2021
Rheem Sales Company, Inc. | Ruud | RGEA15048BJV081AA | Natural Gas | Induced Draft | True | True | 1 | False | Down |  | None | Non-Condensing | Single-Stage |  | 1 | Premium |  | 80000 | 65000 |  |  | 76000 | 600 | 81 | 78 | [8 empty] | Federally-Regulated Consumer Product | 07/31/2021 | 207226293 | 11/24/2021
Rheem Sales Company, Inc. | Ruud | RGEA15048BJV10XAA | LPG | Induced Draft | True | True | 1 | False | Down |  | None | Non-Condensing | Single-Stage |  | 1 | Premium |  | 100000 | 81000 |  |  | 95000 | 742 | 81 | 78 | [8 empty] | Federally-Regulated Consumer Product | 07/31/2021 | 207226309 | 11/24/2021
Rheem Sales Company, Inc. | Ruud | RGEA15048BJV081AA | Natural Gas | Induced Draft | True | True | 1 | False | Horizontal |  | None | Non-Condensing | Single-Stage |  | 1 | Premium |  | 80000 | 65000 |  |  | 76000 | 600 | 81 | 78 | [8 empty] | Federally-Regulated Consumer Product | 07/31/2021 | 207226293 | 11/24/2021
Rheem Sales Company, Inc. | Ruud | RGEA15048BJV10XAA | LPG | Induced Draft | True | True | 1 | False | Horizontal |  | None | Non-Condensing | Single-Stage |  | 1 | Premium |  | 100000 | 81000 |  |  | 95000 | 742 | 81 | 78 | [8 empty] | Federally-Regulated Consumer Product | 07/31/2021 | 207226309 | 11/24/2021
Rheem Sales Company, Inc. | Ruud | RGEA15048BJV08XAA | LPG | Induced Draft | True | True | 1 | False | Down |  | None | Non-Condensing | Single-Stage |  | 1 | Premium |  | 80000 | 65000 |  |  | 76000 | 600 | 81 | 78 | [8 empty] | Federally-Regulated Consumer Product | 07/31/2021 | 207226299 | 11/24/2021
Rheem Sales Company, Inc. | Ruud | RGEA15048BJV101AA | LPG | Induced Draft | True | True | 1 | False | Down |  | None | Non-Condensing | Single-Stage |  | 1 | Premium |  | 100000 | 81000 |  |  | 95000 | 742 | 81 | 78 | [8 empty] | Federally-Regulated Consumer Product | 07/31/2021 | 207226303 | 11/24/2021
Rheem Sales Company, Inc. | Ruud | RGEA15048BJV10XAA | Natural Gas | Induced Draft | True | True | 1 | False | Down |  | None | Non-Condensing | Single-Stage |  | 1 | Premium |  | 100000 | 81000 |  |  | 95000 | 742 | 81 | 78 | [8 empty] | Federally-Regulated Consumer Product | 07/31/2021 | 207226309 | 11/24/2021
Rheem Sales Company, Inc. | Ruud | RGEA15048BJV101AA | Natural Gas | Induced Draft | True | True | 1 | False | Down |  | None | Non-Condensing | Single-Stage |  | 1 | Premium |  | 100000 | 81000 |  |  | 95000 | 742 | 81 | 78 | [8 empty] | Federally-Regulated Consumer Product | 07/31/2021 | 207226303 | 11/24/2021
Rheem Sales Company, Inc. | Ruud | RGEA15048BJV081AA | LPG | Induced Draft | True | True | 1 | False | Down |  | None | Non-Condensing | Single-Stage |  | 1 | Premium |  | 80000 | 65000 |  |  | 76000 | 600 | 81 | 78 | [8 empty] | Federally-Regulated Consumer Product | 07/31/2021 | 207226293 | 11/24/2021
Rheem Sales Company, Inc. | Ruud | RGEA15048BJV101AA | Natural Gas | Induced Draft | True | True | 1 | False | Horizontal |  | None | Non-Condensing | Single-Stage |  | 1 | Premium |  | 100000 | 81000 |  |  | 95000 | 742 | 81 | 78 | [8 empty] | Federally-Regulated Consumer Product | 07/31/2021 | 207226303 | 11/24/2021
Rheem Sales Company, Inc. | Ruud | RGEA15048BJV101AA | LPG | Induced Draft | True | True | 1 | False | Horizontal |  | None | Non-Condensing | Single-Stage |  | 1 | Premium |  | 100000 | 81000 |  |  | 95000 | 742 | 81 | 78 | [8 empty] | Federally-Regulated Consumer Product | 07/31/2021 | 207226303 | 11/24/2021
Rheem Sales Company, Inc. | Ruud | RGEA15048BJV08XAA | Natural Gas | Induced Draft | True | True | 1 | False | Down |  | None | Non-Condensing | Single-Stage |  | 1 | Premium |  | 80000 | 65000 |  |  | 76000 | 600 | 81 | 78 | [8 empty] | Federally-Regulated Consumer Product | 07/31/2021 | 207226299 | 11/24/2021
Rheem Sales Company, Inc. | Ruud | RGEA15048BJV081AA | LPG | Induced Draft | True | True | 1 | False | Horizontal |  | None | Non-Condensing | Single-Stage |  | 1 | Premium |  | 80000 | 65000 |  |  | 76000 | 600 | 81 | 78 | [8 empty] | Federally-Regulated Consumer Product | 07/31/2021 | 207226293 | 11/24/2021
Rheem Sales Company, Inc. | Ruud | RGEA15048BJV10XAA | Natural Gas | Induced Draft | True | True | 1 | False | Horizontal |  | None | Non-Condensing | Single-Stage |  | 1 | Premium |  | 100000 | 81000 |  |  | 95000 | 742 | 81 | 78 | [8 empty] | Federally-Regulated Consumer Product | 07/31/2021 | 207226309 | 11/24/2021
Nordyne, LLC | Miller | MG3S-080T2AACP | LPG | Induced Draft | True | False | 1 | True | Down |  | None | Condensing | Two-Stage Modulating |  | 0.75 | Premium |  | 80000 | 77000 |  |  | 80000 | 344 | 96 | [9 empty] | Federally-Regulated Consumer Product | 09/29/2021 | 207456087 | 12/01/2021
Nordyne, LLC | Miller | FG7TA-080C-V24BP | LPG | Induced Draft | True | False | 1 | False | Up |  | None | Non-Condensing | Two-Stage Modulating |  | 0.5 | Standard |  | 80000 | 64000 |  |  | 75000 | 300 | 80 | [9 empty] | Federally-Regulated Consumer Product | 09/29/2021 | 207455925 | 12/01/2021
Nordyne, LLC | Miller | KG7TN-060D-E24B1 | LPG | Induced Draft | True | False | 1 | False | Down |  | None | Condensing | Two-Stage Modulating |  | 0.5 | Standard |  | 60000 | 57000 |  |  | 48000 | 213 | 96 | [9 empty] | Federally-Regulated Consumer Product | 08/05/2020 | 204036990 | 12/01/2021
Nordyne, LLC | Miller | KG7TE-060D-E24B1 | LPG | Induced Draft | True | False | 1 | False | Up |  | None | Condensing | Two-Stage Modulating |  | 0.5 | Standard |  | 60000 | 57000 |  |  | 48000 | 274 | 96 | [9 empty] | Federally-Regulated Consumer Product | 08/05/2020 | 204037064 | 12/01/2021
Nordyne, LLC | Miller | MG3S-080T2*ACP | Natural Gas | Induced Draft | True | False | 1 | False | Down |  | None | Condensing | Two-Stage Modulating |  | 0.75 | Premium |  | 80000 | 77000 |  |  | 80000 | 344 | 96 | [9 empty] | Federally-Regulated Consumer Product | 09/29/2021 | 207456091 | 12/01/2021
Nordyne, LLC | Miller | FG7TC-080*-V35C1 | LPG | Induced Draft | True | False | 1 | False | Horizontal |  | None | Condensing | Two-Stage Modulating |  | 0.75 | Standard |  | 80000 | 76000 |  |  | 65000 | 214 | 95 | [9 empty] | Federally-Regulated Consumer Product | 08/05/2020 | 204037047 | 12/01/2021
Nordyne, LLC | Miller | FG7TC-080D-V35C1 | LPG | Induced Draft | True | False | 1 | False | Up |  | None | Condensing | Two-Stage Modulating |  | 0.75 | Standard |  | 80000 | 76000 |  |  | 65000 | 214 | 95 | [9 empty] | Federally-Regulated Consumer Product | 08/05/2020 | 204036833 | 12/01/2021
Nordyne, LLC | Miller | KG7TN-060D-E24B1 | Natural Gas | Induced Draft | True | False | 1 | False | Down |  | None | Condensing | Two-Stage Modulating |  | 0.5 | Standard |  | 60000 | 57000 |  |  | 48000 | 213 | 96 | [9 empty] | Federally-Regulated Consumer Product | 08/05/2020 | 204036990 | 12/01/2021
Nordyne, LLC | Miller | MG2S-045T2ABM* | LPG | Induced Draft | True | False | 1 | True | Down |  | None | Condensing | Two-Stage Modulating |  | 0.75 | Standard |  | 45000 | 44000 |  |  | 47000 | 259 | 96 | [9 empty] | Federally-Regulated Consumer Product | 03/10/2020 |  | 12/01/2021
Nordyne, LLC | Miller | MG1E-077F1A*M1 | LPG | Induced Draft | True | False | 1 | True | Down |  | None | Non-Condensing | Single-Stage |  | 0.75 | Standard |  | 77000 | 62000 |  |  | 76000 | 940 | 80 | [9 empty] | Federally-Regulated Consumer Product | 07/16/2020 | 204112436 | 12/01/2021
Nordyne, LLC | Miller | FG7TN-060D-V24BP | LPG | Induced Draft | True | False | 1 | False | Down |  | None | Condensing | Two-Stage Modulating |  | 0.5 | Standard |  | 60000 | 57000 |  |  | 48000 | 213 | 96 | [9 empty] | Federally-Regulated Consumer Product | 09/29/2021 | 207456198 | 12/01/2021
Nordyne, LLC | Miller | FG7TN-080D-V35CP | Natural Gas | Induced Draft | True | False | 1 | False | Down |  | None | Condensing | Two-Stage Modulating |  | 0.75 | Standard |  | 80000 | 77000 |  |  | 80000 | 344 | 96 | [9 empty] | Federally-Regulated Consumer Product | 09/29/2021 | 207456157 | 12/01/2021
Nordyne, LLC | Miller | MG3P-090U1*AC* | LPG | Induced Draft | True | False | 1 | True | Up |  | None | Condensing | Single-Stage |  | 0.5 | Premium |  | 90000 | 80000 |  |  | 84000 | 617 | 92.1 | 75 | [8 empty] | Federally-Regulated Consumer Product | 02/20/2020 | 205126716 | 12/01/2021
Nordyne, LLC | Miller | KG7TN-060D-E24BP | Natural Gas | Induced Draft | True | False | 1 | False | Down |  | None | Condensing | Two-Stage Modulating |  | 0.5 | Standard |  | 60000 | 57000 |  |  | 48000 | 213 | 96 | [9 empty] | Federally-Regulated Consumer Product | 09/29/2021 | 207456194 | 12/01/2021
Nordyne, LLC | Miller | R8GE-042K072C1 | LPG | Induced Draft | True | True | 1 | False | Horizontal |  | None | Non-Condensing | Single-Stage |  | 0.75 | Standard |  | 72000 | 58000 |  |  | 58000 | 309 | 81 | 78 | [8 empty] | Federally-Regulated Consumer Product | 07/15/2020 | 204040839 | 12/01/2021
Nordyne, LLC | Miller | FG7TN-060D-V24B1 | LPG | Induced Draft | True | False | 1 | False | Down |  | None | Condensing | Two-Stage Modulating |  | 0.5 | Standard |  | 60000 | 57000 |  |  | 48000 | 213 | 96 | [9 empty] | Federally-Regulated Consumer Product | 08/05/2020 | 204036994 | 12/01/2021
Nordyne, LLC | Miller | MG3P-072U1AAC* | LPG | Induced Draft | True | False | 1 | True | Up |  | None | Condensing | Single-Stage |  | 0.75 | Premium |  | 72000 | 67000 |  |  | 68000 | 335 | 92.1 | [9 empty] | Federally-Regulated Consumer Product | 03/10/2020 |  | 12/01/2021
Nordyne, LLC | Miller | MG2R-045T1A*M* | LPG | Induced Draft | True | False | 1 | True | Down |  | None | Condensing | Single-Stage |  | 0.75 | Standard |  | 45000 | 43000 |  |  | 43000 | 678 | 95.1 | [9 empty] | Federally-Regulated Consumer Product | 03/10/2020 |  | 12/01/2021
Nordyne, LLC | Miller | MG3P-108U1AAD* | LPG | Induced Draft | True | False | 1 | True | Up |  | None | Condensing | Single-Stage |  | 1 | Premium |  | 108000 | 100000 |  |  | 102000 | 683 | 92.1 | [9 empty] | Federally-Regulated Consumer Product | 09/23/2020 | 205234680 | 12/01/2021
Nordyne, LLC | Miller | MG3S-080T2*ACP | LPG | Induced Draft | True | False | 1 | False | Down |  | None | Condensing | Two-Stage Modulating |  | 0.75 | Premium |  | 80000 | 77000 |  |  | 80000 | 344 | 96 | [9 empty] | Federally-Regulated Consumer Product | 09/29/2021 | 207456091 | 12/01/2021
Nordyne, LLC | Miller | R8GE-X60K120C1 | LPG | Induced Draft | True | True | 1 | False | Horizontal |  | None | Non-Condensing | Single-Stage |  | 1 | Standard |  | 120000 | 97000 |  |  | 115000 | 754 | 81 | 78 | [8 empty] | Federally-Regulated Consumer Product | 07/15/2020 | 204040798 | 12/01/2021
Nordyne, LLC | Miller | MG2R-060F1A*M* | LPG | Induced Draft | True | False | 1 | True | Down |  | None | Condensing | Single-Stage |  | 0.75 | Standard |  | 60000 | 57000 |  |  | 43000 | 682 | 95.1 | [9 empty] | Federally-Regulated Consumer Product | 03/17/2021 | 204600205 | 12/01/2021
Nordyne, LLC | Miller | R8GE-036K072C1 | Natural Gas | Induced Draft | True | True | 1 | False | Horizontal |  | None | Non-Condensing | Single-Stage |  | 0.75 | Standard |  | 72000 | 58000 |  |  | 58000 | 311 | 81 | [9 empty] | Federally-Regulated Consumer Product | 07/16/2020 | 204093431 | 12/01/2021
Nordyne, LLC | Miller | MG3S-080T2AACP | Natural Gas | Induced Draft | True | False | 1 | True | Down |  | None | Condensing | Two-Stage Modulating |  | 0.75 | Premium |  | 80000 | 77000 |  |  | 80000 | 344 | 96 | [9 empty] | Federally-Regulated Consumer Product | 09/29/2021 | 207456087 | 12/01/2021
Nordyne, LLC | Miller | MG2S-072F2ABM* | LPG | Induced Draft | True | False | 1 | True | Down |  | None | Condensing | Two-Stage Modulating |  | 0.75 | Standard |  | 72000 | 69000 |  |  | 63000 | 310 | 96 | [9 empty] | Federally-Regulated Consumer Product | 03/17/2021 | 203049615 | 12/01/2021
Nordyne, LLC | Miller | MG1E-070F1A*M1 | LPG | Induced Draft | True | False | 1 | True | Down |  | None | Non-Condensing | Single-Stage |  | 0.75 | Standard |  | 70000 | 57000 |  |  | 56000 | 781 | 80 | [9 empty] | Federally-Regulated Consumer Product | 07/16/2020 | 204112431 | 12/01/2021
Nordyne, LLC | Miller | MG2S-045F2ABM* | Natural Gas | Induced Draft | True | False | 1 | True | Down |  | None | Condensing | Two-Stage Modulating |  | 0.75 | Standard |  | 45000 | 44000 |  |  | 47000 | 238 | 96 | [9 empty] | Federally-Regulated Consumer Product | 03/17/2021 | 203049588 | 12/01/2021
Nordyne, LLC | Miller | MG2R-072F1A*M* | Natural Gas | Induced Draft | True | False | 1 | True | Down |  | None | Condensing | Single-Stage |  | 0.75 | Standard |  | 72000 | 68000 |  |  | 58000 | 818 | 95.1 | [9 empty] | Federally-Regulated Consumer Product | 03/17/2021 | 204600211 | 12/01/2021
Nordyne, LLC | Miller | MG2S-072T2ABM* | LPG | Induced Draft | True | False | 1 | True | Down |  | None | Condensing | Two-Stage Modulating |  | 0.75 | Standard |  | 72000 | 69000 |  |  | 63000 | 303 | 96 | [9 empty] | Federally-Regulated Consumer Product | 03/10/2020 |  | 12/01/2021
Nordyne, LLC | Miller | MG1E-056F1A*M1 | LPG | Induced Draft | True | False | 1 | True | Down |  | None | Non-Condensing | Single-Stage |  | 0.75 | Standard |  | 56000 | 45000 |  |  | 56000 | 756 | 80 | [9 empty] | Federally-Regulated Consumer Product | 07/16/2020 | 204114216 | 12/01/2021
Nordyne, LLC | Miller | MG2S-045T2ABM* | Natural Gas | Induced Draft | True | False | 1 | True | Down |  | None | Condensing | Two-Stage Modulating |  | 0.75 | Standard |  | 45000 | 44000 |  |  | 47000 | 259 | 96 | [9 empty] | Federally-Regulated Consumer Product | 03/10/2020 |  | 12/01/2021
Nordyne, LLC | Miller | MG3S-080T2*AC1 | LPG | Induced Draft | True | False | 1 | False | Down |  | None | Condensing | Two-Stage Modulating |  | 0.75 | Premium |  | 80000 | 77000 |  |  | 80000 | 344 | 96 | 78 | [8 empty] | Federally-Regulated Consumer Product | 10/07/2020 | 205962957 | 12/01/2021
Nordyne, LLC | Miller | R8GE-024K072C1 | Natural Gas | Induced Draft | True | True | 1 | False | Horizontal |  | None | Non-Condensing | Single-Stage |  | 0.5 | Standard |  | 72000 | 58000 |  |  | 58000 | 311 | 81 | 78 | [8 empty] | Federally-Regulated Consumer Product | 07/15/2020 | 204040774 | 12/01/2021
Nordyne, LLC | Miller | MG3P-108U1AAD* | Natural Gas | Induced Draft | True | False | 1 | True | Up |  | None | Condensing | Single-Stage |  | 1 | Premium |  | 108000 | 100000 |  |  | 102000 | 683 | 92.1 | [9 empty] | Federally-Regulated Consumer Product | 09/23/2020 | 205234680 | 12/01/2021
Nordyne, LLC | Miller | KG7TN-080D-E35CP | LPG | Induced Draft | True | False | 1 | False | Down |  | None | Condensing | Two-Stage Modulating |  | 0.75 | Premium |  | 80000 | 77000 |  |  | 81000 | 324 | 96 | [9 empty] | Federally-Regulated Consumer Product | 09/29/2021 | 207456152 | 12/01/2021
Nordyne, LLC | Miller | MG3P-090U1*AC* | Natural Gas | Induced Draft | True | False | 1 | True | Up |  | None | Condensing | Single-Stage |  | 0.5 | Premium |  | 90000 | 80000 |  |  | 84000 | 617 | 92.1 | 75 | [8 empty] | Federally-Regulated Consumer Product | 02/20/2020 | 205126716 | 12/01/2021
Nordyne, LLC | Miller | FG7TC-080D-V35C1 | Natural Gas | Induced Draft | True | False | 1 | False | Up |  | None | Condensing | Two-Stage Modulating |  | 0.75 | Standard |  | 80000 | 76000 |  |  | 65000 | 214 | 95 | [9 empty] | Federally-Regulated Consumer Product | 08/05/2020 | 204036833 | 12/01/2021
Nordyne, LLC | Miller | R8GE-030K072C1 | LPG | Induced Draft | True | True | 1 | False | Horizontal |  | None | Non-Condensing | Single-Stage |  | 0.5 | Standard |  | 72000 | 58000 |  |  | 58000 | 311 | 81 | 78 | [8 empty] | Federally-Regulated Consumer Product | 07/15/2020 | 204040786 | 12/01/2021
Nordyne, LLC | Miller | MG3S-080T2*AC1 | Natural Gas | Induced Draft | True | False | 1 | False | Down |  | None | Condensing | Two-Stage Modulating |  | 0.75 | Premium |  | 80000 | 77000 |  |  | 80000 | 344 | 96 | 78 | [8 empty] | Federally-Regulated Consumer Product | 10/07/2020 | 205962957 | 12/01/2021
Nordyne, LLC | Miller | R8GE-042K072C1 | LPG | Induced Draft | True | True | 1 | False | Down |  | None | Non-Condensing | Single-Stage |  | 0.75 | Standard |  | 72000 | 58000 |  |  | 58000 | 309 | 81 | 78 | [8 empty] | Federally-Regulated Consumer Product | 07/15/2020 | 204040839 | 12/01/2021
Nordyne, LLC | Miller | FG7TN-080D-V35C1 | LPG | Induced Draft | True | False | 1 | False | Down |  | None | Condensing | Two-Stage Modulating |  | 0.75 | Standard |  | 80000 | 77000 |  |  | 80000 | 344 | 96 | [9 empty] | Federally-Regulated Consumer Product | 08/05/2020 | 204036941 | 12/01/2021
Nordyne, LLC | Miller | R8GE-042K072C1 | Natural Gas | Induced Draft | True | True | 1 | False | Horizontal |  | None | Non-Condensing | Single-Stage |  | 0.75 | Standard |  | 72000 | 58000 |  |  | 58000 | 309 | 81 | 78 | [8 empty] | Federally-Regulated Consumer Product | 07/15/2020 | 204040839 | 12/01/2021
Nordyne, LLC | Miller | KG7TE-060D-E24BP | LPG | Induced Draft | True | False | 1 | False | Up |  | None | Condensing | Two-Stage Modulating |  | 0.5 | Standard |  | 60000 | 57000 |  |  | 48000 | 274 | 96 | [9 empty] | Federally-Regulated Consumer Product | 09/29/2021 | 207456239 | 12/01/2021
Nordyne, LLC | Miller | KG7TN-080D-E35C1 | Natural Gas | Induced Draft | True | False | 1 | False | Down |  | None | Condensing | Two-Stage Modulating |  | 0.75 | Premium |  | 80000 | 77000 |  |  | 81000 | 324 | 96 | [9 empty] | Federally-Regulated Consumer Product | 08/05/2020 | 204036936 | 12/01/2021
Nordyne, LLC | Miller | R8GE-030K072C1 | Natural Gas | Induced Draft | True | True | 1 | False | Horizontal |  | None | Non-Condensing | Single-Stage |  | 0.5 | Standard |  | 72000 | 58000 |  |  | 58000 | 311 | 81 | 78 | [8 empty] | Federally-Regulated Consumer Product | 07/15/2020 | 204040786 | 12/01/2021
Nordyne, LLC | Miller | MG3S-080T2AAC1 | Natural Gas | Induced Draft | True | False | 1 | True | Down |  | None | Condensing | Two-Stage Modulating |  | 0.75 | Premium |  | 80000 | 77000 |  |  | 80000 | 344 | 96 | 75 | [8 empty] | Federally-Regulated Consumer Product | 10/07/2020 | 205962953 | 12/01/2021
Nordyne, LLC | Miller | MG2R-060F1A*M* | Natural Gas | Induced Draft | True | False | 1 | True | Down |  | None | Condensing | Single-Stage |  | 0.75 | Standard |  | 60000 | 57000 |  |  | 43000 | 682 | 95.1 | [9 empty] | Federally-Regulated Consumer Product | 03/17/2021 | 204600205 | 12/01/2021
Nordyne, LLC | Miller | FG7TN-080D-V35CP | LPG | Induced Draft | True | False | 1 | False | Down |  | None | Condensing | Two-Stage Modulating |  | 0.75 | Standard |  | 80000 | 77000 |  |  | 80000 | 344 | 96 | [9 empty] | Federally-Regulated Consumer Product | 09/29/2021 | 207456157 | 12/01/2021
Nordyne, LLC | Miller | FG7TC-080D-V35CP | LPG | Induced Draft | True | False | 1 | False | Up |  | None | Condensing | Two-Stage Modulating |  | 0.75 | Standard |  | 80000 | 76000 |  |  | 65000 | 214 | 95 | [9 empty] | Federally-Regulated Consumer Product | 09/29/2021 | 207456124 | 12/01/2021
Nordyne, LLC | Miller | MG2S-072F2ABM* | Natural Gas | Induced Draft | True | False | 1 | True | Down |  | None | Condensing | Two-Stage Modulating |  | 0.75 | Standard |  | 72000 | 69000 |  |  | 63000 | 310 | 96 | [9 empty] | Federally-Regulated Consumer Product | 03/17/2021 | 203049615 | 12/01/2021
Nordyne, LLC | Miller | R8GE-X60K120C1 | Natural Gas | Induced Draft | True | True | 1 | False | Horizontal |  | None | Non-Condensing | Single-Stage |  | 1 | Standard |  | 120000 | 97000 |  |  | 115000 | 754 | 81 | 78 | [8 empty] | Federally-Regulated Consumer Product | 07/15/2020 | 204040798 | 12/01/2021
Nordyne, LLC | Miller | FG7TC-080*-V35CP | Natural Gas | Induced Draft | True | False | 1 | False | Horizontal |  | None | Condensing | Two-Stage Modulating |  | 0.75 | Standard |  | 80000 | 76000 |  |  | 65000 | 214 | 95 | [9 empty] | Federally-Regulated Consumer Product | 09/29/2021 | 207456227 | 12/01/2021
Nordyne, LLC | Miller | MG2S-060F2ABM* | LPG | Induced Draft | True | False | 1 | True | Down |  | None | Condensing | Two-Stage Modulating |  | 0.75 | Standard |  | 60000 | 58000 |  |  | 48000 | 199 | 96 | [9 empty] | Federally-Regulated Consumer Product | 03/17/2021 | 203049600 | 12/01/2021
Nordyne, LLC | Miller | R8GE-036K072C1 | LPG | Induced Draft | True | True | 1 | False | Horizontal |  | None | Non-Condensing | Single-Stage |  | 0.75 | Standard |  | 72000 | 58000 |  |  | 58000 | 311 | 81 | [9 empty] | Federally-Regulated Consumer Product | 07/16/2020 | 204093431 | 12/01/2021
Nordyne, LLC | Miller | R8GE-036K072C1 | Natural Gas | Induced Draft | True | True | 1 | False | Down |  | None | Non-Condensing | Single-Stage |  | 0.75 | Standard |  | 72000 | 58000 |  |  | 58000 | 311 | 81 | [9 empty] | Federally-Regulated Consumer Product | 07/16/2020 | 204093431 | 12/01/2021
Nordyne, LLC | Miller | MG2R-072T1A*M* | Natural Gas | Induced Draft | True | False | 1 | True | Down |  | None | Condensing | Single-Stage |  | 0.75 | Standard |  | 72000 | 68000 |  |  | 58000 | 818 | 95.1 | [9 empty] | Federally-Regulated Consumer Product | 03/10/2020 |  | 12/01/2021
Nordyne, LLC | Miller | KG7TE-060D-E24BP | Natural Gas | Induced Draft | True | False | 1 | False | Up |  | None | Condensing | Two-Stage Modulating |  | 0.5 | Standard |  | 60000 | 57000 |  |  | 48000 | 274 | 96 | [9 empty] | Federally-Regulated Consumer Product | 09/29/2021 | 207456239 | 12/01/2021
Nordyne, LLC | Miller | R8GE-024K072C1 | LPG | Induced Draft | True | True | 1 | False | Horizontal |  | None | Non-Condensing | Single-Stage |  | 0.5 | Standard |  | 72000 | 58000 |  |  | 58000 | 311 | 81 | 78 | [8 empty] | Federally-Regulated Consumer Product | 07/15/2020 | 204040774 | 12/01/2021
Nordyne, LLC | Miller | MG2S-072T2ABM* | Natural Gas | Induced Draft | True | False | 1 | True | Down |  | None | Condensing | Two-Stage Modulating |  | 0.75 | Standard |  | 72000 | 69000 |  |  | 63000 | 303 | 96 | [9 empty] | Federally-Regulated Consumer Product | 03/10/2020 |  | 12/01/2021
Nordyne, LLC | Miller | MG2R-045F1A*M* | LPG | Induced Draft | True | False | 1 | True | Down |  | None | Condensing | Single-Stage |  | 0.75 | Standard |  | 45000 | 43000 |  |  | 43000 | 678 | 95.1 | [9 empty] | Federally-Regulated Consumer Product | 03/17/2021 | 204600199 | 12/01/2021
Nordyne, LLC | Miller | KG7TN-080D-E35C1 | LPG | Induced Draft | True | False | 1 | False | Down |  | None | Condensing | Two-Stage Modulating |  | 0.75 | Premium |  | 80000 | 77000 |  |  | 81000 | 324 | 96 | [9 empty] | Federally-Regulated Consumer Product | 08/05/2020 | 204036936 | 12/01/2021
Nordyne, LLC | Miller | FG7TN-060D-V24B1 | Natural Gas | Induced Draft | True | False | 1 | False | Down |  | None | Condensing | Two-Stage Modulating |  | 0.5 | Standard |  | 60000 | 57000 |  |  | 48000 | 213 | 96 | [9 empty] | Federally-Regulated Consumer Product | 08/05/2020 | 204036994 | 12/01/2021
Nordyne, LLC | Miller | R8GE-X60K120C1 | Natural Gas | Induced Draft | True | True | 1 | False | Down |  | None | Non-Condensing | Single-Stage |  | 1 | Standard |  | 120000 | 97000 |  |  | 115000 | 754 | 81 | 78 | [8 empty] | Federally-Regulated Consumer Product | 07/15/2020 | 204040798 | 12/01/2021
Nordyne, LLC | Miller | MG2R-045T1A*M* | Natural Gas | Induced Draft | True | False | 1 | True | Down |  | None | Condensing | Single-Stage |  | 0.75 | Standard |  | 45000 | 43000 |  |  | 43000 | 678 | 95.1 | [9 empty] | Federally-Regulated Consumer Product | 03/10/2020 |  | 12/01/2021
Nordyne, LLC | Miller | KG7TE-080D-E35CP | Natural Gas | Induced Draft | True | False | 1 | False | Up |  | None | Condensing | Two-Stage Modulating |  | 0.75 | Standard |  | 80000 | 76000 |  |  | 64000 | 231 | 96 | [9 empty] | Federally-Regulated Consumer Product | 09/29/2021 | 207456186 | 12/01/2021
Nordyne, LLC | Miller | MG2R-045F1A*M* | Natural Gas | Induced Draft | True | False | 1 | True | Down |  | None | Condensing | Single-Stage |  | 0.75 | Standard |  | 45000 | 43000 |  |  | 43000 | 678 | 95.1 | [9 empty] | Federally-Regulated Consumer Product | 03/17/2021 | 204600199 | 12/01/2021
Nordyne, LLC | Miller | R8GE-030K072C1 | Natural Gas | Induced Draft | True | True | 1 | False | Down |  | None | Non-Condensing | Single-Stage |  | 0.5 | Standard |  | 72000 | 58000 |  |  | 58000 | 311 | 81 | 78 | [8 empty] | Federally-Regulated Consumer Product | 07/15/2020 | 204040786 | 12/01/2021
Nordyne, LLC | Miller | FG7TC-080*-V35CP | LPG | Induced Draft | True | False | 1 | False | Horizontal |  | None | Condensing | Two-Stage Modulating |  | 0.75 | Standard |  | 80000 | 76000 |  |  | 65000 | 214 | 95 | [9 empty] | Federally-Regulated Consumer Product | 09/29/2021 | 207456227 | 12/01/2021
Nordyne, LLC | Miller | KG7TN-080D-E35CP | Natural Gas | Induced Draft | True | False | 1 | False | Down |  | None | Condensing | Two-Stage Modulating |  | 0.75 | Premium |  | 80000 | 77000 |  |  | 81000 | 324 | 96 | [9 empty] | Federally-Regulated Consumer Product | 09/29/2021 | 207456152 | 12/01/2021
Nordyne, LLC | Miller | MG2R-072T1A*M* | LPG | Induced Draft | True | False | 1 | True | Down |  | None | Condensing | Single-Stage |  | 0.75 | Standard |  | 72000 | 68000 |  |  | 58000 | 818 | 95.1 | [9 empty] | Federally-Regulated Consumer Product | 03/10/2020 |  | 12/01/2021
Nordyne, LLC | Miller | R8GE-X60K120C1 | LPG | Induced Draft | True | True | 1 | False | Down |  | None | Non-Condensing | Single-Stage |  | 1 | Standard |  | 120000 | 97000 |  |  | 115000 | 754 | 81 | 78 | [8 empty] | Federally-Regulated Consumer Product | 07/15/2020 | 204040798 | 12/01/2021
Nordyne, LLC | Miller | R6GF-X24K080XB | Natural Gas | Induced Draft | True | True | 1 | False | Horizontal |  | None | Non-Condensing | Two-Stage Modulating |  | 0.5 | Standard |  | 80000 | 64000 |  |  | 75000 | 311 | 81 | [9 empty] | Federally-Regulated Consumer Product | 07/16/2020 | 201710067 | 12/01/2021
Nordyne, LLC | Miller | R8GE-042K072C1 | Natural Gas | Induced Draft | True | True | 1 | False | Down |  | None | Non-Condensing | Single-Stage |  | 0.75 | Standard |  | 72000 | 58000 |  |  | 58000 | 309 | 81 | 78 | [8 empty] | Federally-Regulated Consumer Product | 07/15/2020 | 204040839 | 12/01/2021
Nordyne, LLC | Miller | KG7TN-060D-E24BP | LPG | Induced Draft | True | False | 1 | False | Down |  | None | Condensing | Two-Stage Modulating |  | 0.5 | Standard |  | 60000 | 57000 |  |  | 48000 | 213 | 96 | [9 empty] | Federally-Regulated Consumer Product | 09/29/2021 | 207456194 | 12/01/2021
Nordyne, LLC | Miller | MG3P-072U1AAC* | Natural Gas | Induced Draft | True | False | 1 | True | Up |  | None | Condensing | Single-Stage |  | 0.75 | Premium |  | 72000 | 67000 |  |  | 68000 | 335 | 92.1 | [9 empty] | Federally-Regulated Consumer Product | 03/10/2020 |  | 12/01/2021
Nordyne, LLC | Miller | MG1E-077F1A*M1 | Natural Gas | Induced Draft | True | False | 1 | True | Down |  | None | Non-Condensing | Single-Stage |  | 0.75 | Standard |  | 77000 | 62000 |  |  | 76000 | 940 | 80 | [9 empty] | Federally-Regulated Consumer Product | 07/16/2020 | 204112436 | 12/01/2021
Nordyne, LLC | Miller | FG7TC-080D-V35CP | Natural Gas | Induced Draft | True | False | 1 | False | Up |  | None | Condensing | Two-Stage Modulating |  | 0.75 | Standard |  | 80000 | 76000 |  |  | 65000 | 214 | 95 | [9 empty] | Federally-Regulated Consumer Product | 09/29/2021 | 207456124 | 12/01/2021
Nordyne, LLC | Miller | FG7TN-080D-V35C1 | Natural Gas | Induced Draft | True | False | 1 | False | Down |  | None | Condensing | Two-Stage Modulating |  | 0.75 | Standard |  | 80000 | 77000 |  |  | 80000 | 344 | 96 | [9 empty] | Federally-Regulated Consumer Product | 08/05/2020 | 204036941 | 12/01/2021
Nordyne, LLC | Miller | KG7TE-080D-E35C1 | Natural Gas | Induced Draft | True | False | 1 | False | Up |  | None | Condensing | Two-Stage Modulating |  | 0.75 | Standard |  | 80000 | 76000 |  |  | 64000 | 231 | 96 | [9 empty] | Federally-Regulated Consumer Product | 08/05/2020 | 204036980 | 12/01/2021
Nordyne, LLC | Miller | MG3S-080T2AAC1 | LPG | Induced Draft | True | False | 1 | True | Down |  | None | Condensing | Two-Stage Modulating |  | 0.75 | Premium |  | 80000 | 77000 |  |  | 80000 | 344 | 96 | 75 | [8 empty] | Federally-Regulated Consumer Product | 10/07/2020 | 205962953 | 12/01/2021
Nordyne, LLC | Miller | R6GF-X24K080XB | LPG | Induced Draft | True | True | 1 | False | Horizontal |  | None | Non-Condensing | Two-Stage Modulating |  | 0.5 | Standard |  | 80000 | 64000 |  |  | 75000 | 311 | 81 | [9 empty] | Federally-Regulated Consumer Product | 07/16/2020 | 201710067 | 12/01/2021
Nordyne, LLC | Miller | KG7TE-080D-E35CP | LPG | Induced Draft | True | False | 1 | False | Up |  | None | Condensing | Two-Stage Modulating |  | 0.75 | Standard |  | 80000 | 76000 |  |  | 64000 | 231 | 96 | [9 empty] | Federally-Regulated Consumer Product | 09/29/2021 | 207456186 | 12/01/2021
Nordyne, LLC | Miller | R8GE-036K072C1 | LPG | Induced Draft | True | True | 1 | False | Down |  | None | Non-Condensing | Single-Stage |  | 0.75 | Standard |  | 72000 | 58000 |  |  | 58000 | 311 | 81 | [9 empty] | Federally-Regulated Consumer Product | 07/16/2020 | 204093431 | 12/01/2021
Nordyne, LLC | Miller | KG7TE-080D-E35C1 | LPG | Induced Draft | True | False | 1 | False | Up |  | None | Condensing | Two-Stage Modulating |  | 0.75 | Standard |  | 80000 | 76000 |  |  | 64000 | 231 | 96 | [9 empty] | Federally-Regulated Consumer Product | 08/05/2020 | 204036980 | 12/01/2021
Nordyne, LLC | Miller | KG7TE-060D-E24B1 | Natural Gas | Induced Draft | True | False | 1 | False | Up |  | None | Condensing | Two-Stage Modulating |  | 0.5 | Standard |  | 60000 | 57000 |  |  | 48000 | 274 | 96 | [9 empty] | Federally-Regulated Consumer Product | 08/05/2020 | 204037064 | 12/01/2021
Nordyne, LLC | Miller | MG1E-056F1A*M1 | Natural Gas | Induced Draft | True | False | 1 | True | Down |  | None | Non-Condensing | Single-Stage |  | 0.75 | Standard |  | 56000 | 45000 |  |  | 56000 | 756 | 80 | [9 empty] | Federally-Regulated Consumer Product | 07/16/2020 | 204114216 | 12/01/2021
Nordyne, LLC | Miller | MG1E-070F1A*M1 | Natural Gas | Induced Draft | True | False | 1 | True | Down |  | None | Non-Condensing | Single-Stage |  | 0.75 | Standard |  | 70000 | 57000 |  |  | 56000 | 781 | 80 | [9 empty] | Federally-Regulated Consumer Product | 07/16/2020 | 204112431 | 12/01/2021
Nordyne, LLC | Miller | MG2R-072F1A*M* | LPG | Induced Draft | True | False | 1 | True | Down |  | None | Condensing | Single-Stage |  | 0.75 | Standard |  | 72000 | 68000 |  |  | 58000 | 818 | 95.1 | [9 empty] | Federally-Regulated Consumer Product | 03/17/2021 | 204600211 | 12/01/2021
Nordyne, LLC | Miller | FG7TN-060D-V24BP | Natural Gas | Induced Draft | True | False | 1 | False | Down |  | None | Condensing | Two-Stage Modulating |  | 0.5 | Standard |  | 60000 | 57000 |  |  | 48000 | 213 | 96 | [9 empty] | Federally-Regulated Consumer Product | 09/29/2021 | 207456198 | 12/01/2021
Nordyne, LLC | Miller | FG7TC-080*-V35C1 | Natural Gas | Induced Draft | True | False | 1 | False | Horizontal |  | None | Condensing | Two-Stage Modulating |  | 0.75 | Standard |  | 80000 | 76000 |  |  | 65000 | 214 | 95 | [9 empty] | Federally-Regulated Consumer Product | 08/05/2020 | 204037047 | 12/01/2021
Nordyne, LLC | Miller | MG2S-045F2ABM* | LPG | Induced Draft | True | False | 1 | True | Down |  | None | Condensing | Two-Stage Modulating |  | 0.75 | Standard |  | 45000 | 44000 |  |  | 47000 | 238 | 96 | [9 empty] | Federally-Regulated Consumer Product | 03/17/2021 | 203049588 | 12/01/2021
Nordyne, LLC | Miller | R8GE-024K072C1 | LPG | Induced Draft | True | True | 1 | False | Down |  | None | Non-Condensing | Single-Stage |  | 0.5 | Standard |  | 72000 | 58000 |  |  | 58000 | 311 | 81 | 78 | [8 empty] | Federally-Regulated Consumer Product | 07/15/2020 | 204040774 | 12/01/2021
Nordyne, LLC | Miller | R6GF-X24K080XB | Natural Gas | Induced Draft | True | True | 1 | False | Down |  | None | Non-Condensing | Two-Stage Modulating |  | 0.5 | Standard |  | 80000 | 64000 |  |  | 75000 | 311 | 81 | [9 empty] | Federally-Regulated Consumer Product | 07/16/2020 | 201710067 | 12/01/2021
Nordyne, LLC | Miller | R6GF-X24K080XB | LPG | Induced Draft | True | True | 1 | False | Down |  | None | Non-Condensing | Two-Stage Modulating |  | 0.5 | Standard |  | 80000 | 64000 |  |  | 75000 | 311 | 81 | [9 empty] | Federally-Regulated Consumer Product | 07/16/2020 | 201710067 | 12/01/2021
Nordyne, LLC | Miller | MG2S-060F2ABM* | Natural Gas | Induced Draft | True | False | 1 | True | Down |  | None | Condensing | Two-Stage Modulating |  | 0.75 | Standard |  | 60000 | 58000 |  |  | 48000 | 199 | 96 | [9 empty] | Federally-Regulated Consumer Product | 03/17/2021 | 203049600 | 12/01/2021
Nordyne, LLC | Miller | R8GE-024K072C1 | Natural Gas | Induced Draft | True | True | 1 | False | Down |  | None | Non-Condensing | Single-Stage |  | 0.5 | Standard |  | 72000 | 58000 |  |  | 58000 | 311 | 81 | 78 | [8 empty] | Federally-Regulated Consumer Product | 07/15/2020 | 204040774 | 12/01/2021
Nordyne, LLC | Miller | R8GE-030K072C1 | LPG | Induced Draft | True | True | 1 | False | Down |  | None | Non-Condensing | Single-Stage |  | 0.5 | Standard |  | 72000 | 58000 |  |  | 58000 | 311 | 81 | 78 | [8 empty] | Federally-Regulated Consumer Product | 07/15/2020 | 204040786 | 12/01/2021
Carrier Corp. - Indianapolis | SMARTCOMFORT | R95ESN0401712A**D | LPG | Induced Draft | True | False | 1 | True | Down |  | None | Condensing | Single-Stage |  | 0.5 | Standard |  | 40000 | 39000 |  |  | 33000 | 183 | 95 | [9 empty] | Federally-Regulated Consumer Product | 08/05/2020 | 203360774 | 12/01/2021
Carrier Corp. - Indianapolis | SMARTCOMFORT | R95ESN0401712A**D | Natural Gas | Induced Draft | True | False | 1 | True | Down |  | None | Condensing | Single-Stage |  | 0.5 | Standard |  | 40000 | 39000 |  |  | 33000 | 183 | 95 | [9 empty] | Federally-Regulated Consumer Product | 08/05/2020 | 203360774 | 12/01/2021
Carrier Corp. - Indianapolis | SMARTCOMFORT | N95ESM0802120A*D | Natural Gas | Induced Draft | True | False | 1 | True | Down |  | None | Condensing | Single-Stage |  | 1 | Standard |  | 80000 | 78000 |  |  | 83000 | 418 | 95 | 75 | [8 empty] | Federally-Regulated Consumer Product | 09/08/2020 |  | 12/01/2021
Carrier Corp. - Indianapolis | SMARTCOMFORT | R95ESN0802120A* | Natural Gas | Induced Draft | True | False | 1 | True | Up |  | None | Condensing | Single-Stage |  | 1 | Standard |  | 80000 | 78000 |  |  | 82000 | 442 | 96 | [9 empty] | Federally-Regulated Consumer Product | 07/15/2020 | 203360771 | 12/01/2021
Carrier Corp. - Indianapolis | SMARTCOMFORT | N95ESM0601714A*D | LPG | Induced Draft | True | False | 1 | True | Down |  | None | Condensing | Single-Stage |  | 0.75 | Standard |  | 60000 | 58000 |  |  | 49800 | 263 | 95 | 75 | [8 empty] | Federally-Regulated Consumer Product | 09/08/2020 |  | 12/01/2021
Carrier Corp. - Indianapolis | SMARTCOMFORT | R95ESN0802120A**D | LPG | Induced Draft | True | False | 1 | True | Down |  | None | Condensing | Single-Stage |  | 1 | Standard |  | 80000 | 78000 |  |  | 83000 | 418 | 95 | [9 empty] | Federally-Regulated Consumer Product | 08/05/2020 | 203360777 | 12/01/2021
Carrier Corp. - Indianapolis | SMARTCOMFORT | R95ESN0802120A**D | Natural Gas | Induced Draft | True | False | 1 | True | Down |  | None | Condensing | Single-Stage |  | 1 | Standard |  | 80000 | 78000 |  |  | 83000 | 418 | 95 | [9 empty] | Federally-Regulated Consumer Product | 08/05/2020 | 203360777 | 12/01/2021
Carrier Corp. - Indianapolis | SMARTCOMFORT | R95ESN0802120A | Natural Gas | Induced Draft | True | False | 1 | False | Up |  | None | Condensing | Single-Stage |  | 1 | Standard |  | 80000 | 78000 |  |  | 82000 | 442 | 96 | [9 empty] | Federally-Regulated Consumer Product | 07/15/2020 | 203360577 | 12/01/2021
Carrier Corp. - Indianapolis | SMARTCOMFORT | R95ESN0802120A | LPG | Induced Draft | True | False | 1 | False | Horizontal |  | None | Condensing | Single-Stage |  | 1 | Standard |  | 80000 | 78000 |  |  | 82000 | 442 | 96 | [9 empty] | Federally-Regulated Consumer Product | 07/15/2020 | 203360577 | 12/01/2021
Carrier Corp. - Indianapolis | SMARTCOMFORT | R95ESN0601714A*D | Natural Gas | Induced Draft | True | False | 1 | False | Down |  | None | Condensing | Single-Stage |  | 0.75 | Standard |  | 60000 | 58000 |  |  | 49000 | 263 | 95 | [9 empty] | Federally-Regulated Consumer Product | 08/05/2020 | 203360583 | 12/01/2021
Carrier Corp. - Indianapolis | SMARTCOMFORT | R95ESN0802120A | LPG | Induced Draft | True | False | 1 | False | Up |  | None | Condensing | Single-Stage |  | 1 | Standard |  | 80000 | 78000 |  |  | 82000 | 442 | 96 | [9 empty] | Federally-Regulated Consumer Product | 07/15/2020 | 203360577 | 12/01/2021
Carrier Corp. - Indianapolis | SMARTCOMFORT | R95ESN0802120A*D | LPG | Induced Draft | True | False | 1 | False | Down |  | None | Condensing | Single-Stage |  | 1 | Standard |  | 80000 | 78000 |  |  | 83000 | 418 | 95 | [9 empty] | Federally-Regulated Consumer Product | 07/15/2020 | 203360585 | 12/01/2021
Carrier Corp. - Indianapolis | SMARTCOMFORT | N95ESM0802120A | Natural Gas | Induced Draft | True | False | 1 | True | Up |  | None | Condensing | Single-Stage |  | 1 | Standard |  | 80000 | 78000 |  |  | 82100 | 442 | 96 | 75 | [8 empty] | Federally-Regulated Consumer Product | 09/08/2020 |  | 12/01/2021
Carrier Corp. - Indianapolis | SMARTCOMFORT | N95ESM0802120A*D | LPG | Induced Draft | True | False | 1 | True | Down |  | None | Condensing | Single-Stage |  | 1 | Standard |  | 80000 | 78000 |  |  | 83000 | 418 | 95 | 75 | [8 empty] | Federally-Regulated Consumer Product | 09/08/2020 |  | 12/01/2021
Carrier Corp. - Indianapolis | SMARTCOMFORT | N95ESM0401712A*D | Natural Gas | Induced Draft | True | False | 1 | True | Down |  | None | Condensing | Single-Stage |  | 0.5 | Standard |  | 40000 | 39000 |  |  | 33200 | 183 | 95 | 75 | [8 empty] | Federally-Regulated Consumer Product | 09/08/2020 |  | 12/01/2021
Carrier Corp. - Indianapolis | SMARTCOMFORT | R95ESN0401712A*D | LPG | Induced Draft | True | False | 1 | False | Down |  | None | Condensing | Single-Stage |  | 0.5 | Standard |  | 40000 | 39000 |  |  | 33000 | 183 | 95 | [9 empty] | Federally-Regulated Consumer Product | 08/05/2020 | 203360582 | 12/01/2021
Carrier Corp. - Indianapolis | SMARTCOMFORT | R95ESN0601714A*D | LPG | Induced Draft | True | False | 1 | False | Down |  | None | Condensing | Single-Stage |  | 0.75 | Standard |  | 60000 | 58000 |  |  | 49000 | 263 | 95 | [9 empty] | Federally-Regulated Consumer Product | 08/05/2020 | 203360583 | 12/01/2021
Carrier Corp. - Indianapolis | SMARTCOMFORT | R95ESN0601714A**D | Natural Gas | Induced Draft | True | False | 1 | True | Down |  | None | Condensing | Single-Stage |  | 0.75 | Standard |  | 60000 | 58000 |  |  | 49000 | 263 | 95 | [9 empty] | Federally-Regulated Consumer Product | 08/05/2020 | 203360775 | 12/01/2021
Carrier Corp. - Indianapolis | SMARTCOMFORT | R95ESN0601714A**D | LPG | Induced Draft | True | False | 1 | True | Down |  | None | Condensing | Single-Stage |  | 0.75 | Standard |  | 60000 | 58000 |  |  | 49000 | 263 | 95 | [9 empty] | Federally-Regulated Consumer Product | 08/05/2020 | 203360775 | 12/01/2021
Carrier Corp. - Indianapolis | SMARTCOMFORT | R95ESN0802120A* | Natural Gas | Induced Draft | True | False | 1 | True | Horizontal |  | None | Condensing | Single-Stage |  | 1 | Standard |  | 80000 | 78000 |  |  | 82000 | 442 | 96 | [9 empty] | Federally-Regulated Consumer Product | 07/15/2020 | 203360771 | 12/01/2021
Carrier Corp. - Indianapolis | SMARTCOMFORT | N95ESM0601714A*D | Natural Gas | Induced Draft | True | False | 1 | True | Down |  | None | Condensing | Single-Stage |  | 0.75 | Standard |  | 60000 | 58000 |  |  | 49800 | 263 | 95 | 75 | [8 empty] | Federally-Regulated Consumer Product | 09/08/2020 |  | 12/01/2021
Carrier Corp. - Indianapolis | SMARTCOMFORT | R95ESN0802120A* | LPG | Induced Draft | True | False | 1 | True | Up |  | None | Condensing | Single-Stage |  | 1 | Standard |  | 80000 | 78000 |  |  | 82000 | 442 | 96 | [9 empty] | Federally-Regulated Consumer Product | 07/15/2020 | 203360771 | 12/01/2021
Carrier Corp. - Indianapolis | SMARTCOMFORT | N95ESM0401712A*D | LPG | Induced Draft | True | False | 1 | True | Down |  | None | Condensing | Single-Stage |  | 0.5 | Standard |  | 40000 | 39000 |  |  | 33200 | 183 | 95 | 75 | [8 empty] | Federally-Regulated Consumer Product | 09/08/2020 |  | 12/01/2021
Carrier Corp. - Indianapolis | SMARTCOMFORT | R95ESN0802120A | Natural Gas | Induced Draft | True | False | 1 | False | Horizontal |  | None | Condensing | Single-Stage |  | 1 | Standard |  | 80000 | 78000 |  |  | 82000 | 442 | 96 | [9 empty] | Federally-Regulated Consumer Product | 07/15/2020 | 203360577 | 12/01/2021
Carrier Corp. - Indianapolis | SMARTCOMFORT | R95ESN0802120A* | LPG | Induced Draft | True | False | 1 | True | Horizontal |  | None | Condensing | Single-Stage |  | 1 | Standard |  | 80000 | 78000 |  |  | 82000 | 442 | 96 | [9 empty] | Federally-Regulated Consumer Product | 07/15/2020 | 203360771 | 12/01/2021
Carrier Corp. - Indianapolis | SMARTCOMFORT | R95ESN0802120A*D | Natural Gas | Induced Draft | True | False | 1 | False | Down |  | None | Condensing | Single-Stage |  | 1 | Standard |  | 80000 | 78000 |  |  | 83000 | 418 | 95 | [9 empty] | Federally-Regulated Consumer Product | 07/15/2020 | 203360585 | 12/01/2021
Carrier Corp. - Indianapolis | SMARTCOMFORT | R95ESN0401712A*D | Natural Gas | Induced Draft | True | False | 1 | False | Down |  | None | Condensing | Single-Stage |  | 0.5 | Standard |  | 40000 | 39000 |  |  | 33000 | 183 | 95 | [9 empty] | Federally-Regulated Consumer Product | 08/05/2020 | 203360582 | 12/01/2021
Carrier Corp. - Indianapolis | SMARTCOMFORT | N95ESM0802120A | LPG | Induced Draft | True | False | 1 | True | Up |  | None | Condensing | Single-Stage |  | 1 | Standard |  | 80000 | 78000 |  |  | 82100 | 442 | 96 | 75 | [8 empty] | Federally-Regulated Consumer Product | 09/08/2020 |  | 12/01/2021
Carrier Corp. - Indianapolis | Grandaire | WPG4424060RKD* | LPG | Induced Draft | True | True | 1 | False | Horizontal |  | None | Non-Condensing | Single-Stage |  | 0.5 | Standard |  | 60000 | 49000 |  |  | 58400 | 297 | 81 | 78 | [8 empty] | Federally-Regulated Consumer Product | 09/08/2020 |  | 12/01/2021
Carrier Corp. - Indianapolis | Grandaire | WPG4424090LKD* | Natural Gas | Induced Draft | True | True | 1 | False | Horizontal |  | None | Non-Condensing | Single-Stage |  | 0.5 | Standard |  | 90000 | 74000 |  |  | 77200 | 514 | 81 | 78 | [8 empty] | Federally-Regulated Consumer Product | 09/08/2020 |  | 12/01/2021
Carrier Corp. - Indianapolis | Grandaire | WPG4424060RKD* | Natural Gas | Induced Draft | True | True | 1 | False | Horizontal |  | None | Non-Condensing | Single-Stage |  | 0.5 | Standard |  | 60000 | 49000 |  |  | 58400 | 297 | 81 | 78 | [8 empty] | Federally-Regulated Consumer Product | 09/08/2020 |  | 12/01/2021
Carrier Corp. - Indianapolis | Grandaire | WPG4424090LKD* | LPG | Induced Draft | True | True | 1 | False | Down |  | None | Non-Condensing | Single-Stage |  | 0.5 | Standard |  | 90000 | 74000 |  |  | 77200 | 514 | 81 | 78 | [8 empty] | Federally-Regulated Consumer Product | 09/08/2020 |  | 12/01/2021
Carrier Corp. - Indianapolis | Grandaire | WFSX080C060A | LPG | Induced Draft | True | False | 1 | False | Up |  | None | Condensing | Single-Stage |  | 1 | Standard |  | 80000 | 78000 |  |  | 82000 | 442 | 96 | [9 empty] | Federally-Regulated Consumer Product | 07/16/2020 | 203360545 | 12/01/2021
Carrier Corp. - Indianapolis | Grandaire | WFSX080C060A | Natural Gas | Induced Draft | True | False | 1 | False | Horizontal |  | None | Condensing | Single-Stage |  | 1 | Standard |  | 80000 | 78000 |  |  | 82000 | 442 | 96 | [9 empty] | Federally-Regulated Consumer Product | 07/16/2020 | 203360545 | 12/01/2021
Carrier Corp. - Indianapolis | Grandaire | WPG4424090RKD* | Natural Gas | Induced Draft | True | True | 1 | False | Horizontal |  | None | Non-Condensing | Single-Stage |  | 0.5 | Standard |  | 90000 | 74000 |  |  | 77200 | 514 | 81 | 78 | [8 empty] | Federally-Regulated Consumer Product | 09/08/2020 |  | 12/01/2021
Carrier Corp. - Indianapolis | Grandaire | WFSX060B042A*D | LPG | Induced Draft | True | False | 1 | False | Down |  | None | Condensing | Single-Stage |  | 0.75 | Standard |  | 60000 | 58000 |  |  | 49000 | 263 | 95 | [9 empty] | Federally-Regulated Consumer Product | 08/05/2020 | 203360551 | 12/01/2021
Carrier Corp. - Indianapolis | Grandaire | WPG4424060LKD* | Natural Gas | Induced Draft | True | True | 1 | False | Down |  | None | Non-Condensing | Single-Stage |  | 0.5 | Standard |  | 60000 | 49000 |  |  | 58400 | 297 | 81 | 78 | [8 empty] | Federally-Regulated Consumer Product | 09/08/2020 |  | 12/01/2021
Carrier Corp. - Indianapolis | Grandaire | WFSX080C060A*D | LPG | Induced Draft | True | False | 1 | False | Down |  | None | Condensing | Single-Stage |  | 1 | Standard |  | 80000 | 78000 |  |  | 83000 | 418 | 95 | [9 empty] | Federally-Regulated Consumer Product | 07/16/2020 | 203360553 | 12/01/2021
Carrier Corp. - Indianapolis | Grandaire | WFSX080C060A | Natural Gas | Induced Draft | True | False | 1 | False | Up |  | None | Condensing | Single-Stage |  | 1 | Standard |  | 80000 | 78000 |  |  | 82000 | 442 | 96 | [9 empty] | Federally-Regulated Consumer Product | 07/16/2020 | 203360545 | 12/01/2021
Carrier Corp. - Indianapolis | Grandaire | WPG4424090LKD* | Natural Gas | Induced Draft | True | True | 1 | False | Down |  | None | Non-Condensing | Single-Stage |  | 0.5 | Standard |  | 90000 | 74000 |  |  | 77200 | 514 | 81 | 78 | [8 empty] | Federally-Regulated Consumer Product | 09/08/2020 |  | 12/01/2021
Carrier Corp. - Indianapolis | Grandaire | WFSX080C060A* | Natural Gas | Induced Draft | True | False | 1 | True | Horizontal |  | None | Condensing | Single-Stage |  | 1 | Standard |  | 80000 | 78000 |  |  | 82000 | 442 | 96 | [9 empty] | Federally-Regulated Consumer Product | 07/16/2020 | 203360747 | 12/01/2021
Carrier Corp. - Indianapolis | Grandaire | WFSX080C060A* | Natural Gas | Induced Draft | True | False | 1 | True | Up |  | None | Condensing | Single-Stage |  | 1 | Standard |  | 80000 | 78000 |  |  | 82000 | 442 | 96 | [9 empty] | Federally-Regulated Consumer Product | 07/16/2020 | 203360747 | 12/01/2021
Carrier Corp. - Indianapolis | Grandaire | WPG4424090RKD* | Natural Gas | Induced Draft | True | True | 1 | False | Down |  | None | Non-Condensing | Single-Stage |  | 0.5 | Standard |  | 90000 | 74000 |  |  | 77200 | 514 | 81 | 78 | [8 empty] | Federally-Regulated Consumer Product | 09/08/2020 |  | 12/01/2021
Carrier Corp. - Indianapolis | Grandaire | WFSX060B042A*D | Natural Gas | Induced Draft | True | False | 1 | False | Down |  | None | Condensing | Single-Stage |  | 0.75 | Standard |  | 60000 | 58000 |  |  | 49000 | 263 | 95 | [9 empty] | Federally-Regulated Consumer Product | 08/05/2020 | 203360551 | 12/01/2021
Carrier Corp. - Indianapolis | Grandaire | WFSX080C060A**D | Natural Gas | Induced Draft | True | False | 1 | True | Down |  | None | Condensing | Single-Stage |  | 1 | Standard |  | 80000 | 78000 |  |  | 83000 | 418 | 95 | 75 | [8 empty] | Federally-Regulated Consumer Product | 07/16/2020 | 203360753 | 12/01/2021
Carrier Corp. - Indianapolis | Grandaire | WPG4424060RKD* | LPG | Induced Draft | True | True | 1 | False | Down |  | None | Non-Condensing | Single-Stage |  | 0.5 | Standard |  | 60000 | 49000 |  |  | 58400 | 297 | 81 | 78 | [8 empty] | Federally-Regulated Consumer Product | 09/08/2020 |  | 12/01/2021
Carrier Corp. - Indianapolis | Grandaire | WPG4424060LKD* | Natural Gas | Induced Draft | True | True | 1 | False | Horizontal |  | None | Non-Condensing | Single-Stage |  | 0.5 | Standard |  | 60000 | 49000 |  |  | 58400 | 297 | 81 | 78 | [8 empty] | Federally-Regulated Consumer Product | 09/08/2020 |  | 12/01/2021
Carrier Corp. - Indianapolis | Grandaire | WPG4424060LKD* | LPG | Induced Draft | True | True | 1 | False | Horizontal |  | None | Non-Condensing | Single-Stage |  | 0.5 | Standard |  | 60000 | 49000 |  |  | 58400 | 297 | 81 | 78 | [8 empty] | Federally-Regulated Consumer Product | 09/08/2020 |  | 12/01/2021
Carrier Corp. - Indianapolis | Grandaire | WFSX080C060A* | LPG | Induced Draft | True | False | 1 | True | Up |  | None | Condensing | Single-Stage |  | 1 | Standard |  | 80000 | 78000 |  |  | 82000 | 442 | 96 | [9 empty] | Federally-Regulated Consumer Product | 07/16/2020 | 203360747 | 12/01/2021
Carrier Corp. - Indianapolis | Grandaire | WPG4424090RKD* | LPG | Induced Draft | True | True | 1 | False | Horizontal |  | None | Non-Condensing | Single-Stage |  | 0.5 | Standard |  | 90000 | 74000 |  |  | 77200 | 514 | 81 | 78 | [8 empty] | Federally-Regulated Consumer Product | 09/08/2020 |  | 12/01/2021
Carrier Corp. - Indianapolis | Grandaire | WPG4424090RKD* | LPG | Induced Draft | True | True | 1 | False | Down |  | None | Non-Condensing | Single-Stage |  | 0.5 | Standard |  | 90000 | 74000 |  |  | 77200 | 514 | 81 | 78 | [8 empty] | Federally-Regulated Consumer Product | 09/08/2020 |  | 12/01/2021
Carrier Corp. - Indianapolis | Grandaire | WFSX040B036A**D | LPG | Induced Draft | True | False | 1 | True | Down |  | None | Condensing | Single-Stage |  | 0.5 | Standard |  | 40000 | 39000 |  |  | 33000 | 183 | 95 | [9 empty] | Federally-Regulated Consumer Product | 08/05/2020 | 203360750 | 12/01/2021
Carrier Corp. - Indianapolis | Grandaire | WPG4424060RKD* | Natural Gas | Induced Draft | True | True | 1 | False | Down |  | None | Non-Condensing | Single-Stage |  | 0.5 | Standard |  | 60000 | 49000 |  |  | 58400 | 297 | 81 | 78 | [8 empty] | Federally-Regulated Consumer Product | 09/08/2020 |  | 12/01/2021
Carrier Corp. - Indianapolis | Grandaire | WFSX080C060A | LPG | Induced Draft | True | False | 1 | False | Horizontal |  | None | Condensing | Single-Stage |  | 1 | Standard |  | 80000 | 78000 |  |  | 82000 | 442 | 96 | [9 empty] | Federally-Regulated Consumer Product | 07/16/2020 | 203360545 | 12/01/2021
Carrier Corp. - Indianapolis | Grandaire | WFSX040B036A*D | LPG | Induced Draft | True | False | 1 | False | Down |  | None | Condensing | Single-Stage |  | 0.5 | Standard |  | 40000 | 39000 |  |  | 33000 | 183 | 95 | [9 empty] | Federally-Regulated Consumer Product | 08/05/2020 | 203360550 | 12/01/2021
Carrier Corp. - Indianapolis | Grandaire | WFSX080C060A**D | LPG | Induced Draft | True | False | 1 | True | Down |  | None | Condensing | Single-Stage |  | 1 | Standard |  | 80000 | 78000 |  |  | 83000 | 418 | 95 | 75 | [8 empty] | Federally-Regulated Consumer Product | 07/16/2020 | 203360753 | 12/01/2021
Carrier Corp. - Indianapolis | Grandaire | WFSX060B042A**D | LPG | Induced Draft | True | False | 1 | True | Down |  | None | Condensing | Single-Stage |  | 0.75 | Standard |  | 60000 | 58000 |  |  | 49000 | 263 | 95 | [9 empty] | Federally-Regulated Consumer Product | 08/05/2020 | 203360751 | 12/01/2021
Carrier Corp. - Indianapolis | Grandaire | WPG4424060LKD* | LPG | Induced Draft | True | True | 1 | False | Down |  | None | Non-Condensing | Single-Stage |  | 0.5 | Standard |  | 60000 | 49000 |  |  | 58400 | 297 | 81 | 78 | [8 empty] | Federally-Regulated Consumer Product | 09/08/2020 |  | 12/01/2021
Carrier Corp. - Indianapolis | Grandaire | WFSX060B042A**D | Natural Gas | Induced Draft | True | False | 1 | True | Down |  | None | Condensing | Single-Stage |  | 0.75 | Standard |  | 60000 | 58000 |  |  | 49000 | 263 | 95 | [9 empty] | Federally-Regulated Consumer Product | 08/05/2020 | 203360751 | 12/01/2021
Carrier Corp. - Indianapolis | Grandaire | WFSX040B036A*D | Natural Gas | Induced Draft | True | False | 1 | False | Down |  | None | Condensing | Single-Stage |  | 0.5 | Standard |  | 40000 | 39000 |  |  | 33000 | 183 | 95 | [9 empty] | Federally-Regulated Consumer Product | 08/05/2020 | 203360550 | 12/01/2021
Carrier Corp. - Indianapolis | Grandaire | WFSX080C060A*D | Natural Gas | Induced Draft | True | False | 1 | False | Down |  | None | Condensing | Single-Stage |  | 1 | Standard |  | 80000 | 78000 |  |  | 83000 | 418 | 95 | [9 empty] | Federally-Regulated Consumer Product | 07/16/2020 | 203360553 | 12/01/2021
Carrier Corp. - Indianapolis | Grandaire | WFSX080C060A* | LPG | Induced Draft | True | False | 1 | True | Horizontal |  | None | Condensing | Single-Stage |  | 1 | Standard |  | 80000 | 78000 |  |  | 82000 | 442 | 96 | [9 empty] | Federally-Regulated Consumer Product | 07/16/2020 | 203360747 | 12/01/2021
Carrier Corp. - Indianapolis | Grandaire | WPG4424090LKD* | LPG | Induced Draft | True | True | 1 | False | Horizontal |  | None | Non-Condensing | Single-Stage |  | 0.5 | Standard |  | 90000 | 74000 |  |  | 77200 | 514 | 81 | 78 | [8 empty] | Federally-Regulated Consumer Product | 09/08/2020 |  | 12/01/2021
Carrier Corp. - Indianapolis | Grandaire | WFSX040B036A**D | Natural Gas | Induced Draft | True | False | 1 | True | Down |  | None | Condensing | Single-Stage |  | 0.5 | Standard |  | 40000 | 39000 |  |  | 33000 | 183 | 95 | [9 empty] | Federally-Regulated Consumer Product | 08/05/2020 | 203360750 | 12/01/2021
Nordyne, LLC | ONYX | FG7TE-100D-E35C1 | LPG | Induced Draft | True | False | 1 | False | Up |  | None | Condensing | Two-Stage Modulating |  | 0.75 | Standard |  | 100000 | 96000 |  |  | 97000 | 572 | 96 | [9 empty] | Federally-Regulated Consumer Product | 04/07/2021 | 204038572 | 12/01/2021
Nordyne, LLC | ONYX | R6GI-E48K120X | Natural Gas | Induced Draft | True | True | 1 | False | Horizontal |  | None | Non-Condensing | Two-Stage Modulating |  | 1 | Standard |  | 120000 | 97000 |  |  | 112000 | 389 | 81 | [9 empty] | Federally-Regulated Consumer Product | 04/07/2021 | 10025123 | 12/01/2021
Nordyne, LLC | ONYX | R6GI-E48K120X | LPG | Induced Draft | True | True | 1 | False | Horizontal |  | None | Non-Condensing | Two-Stage Modulating |  | 1 | Standard |  | 120000 | 97000 |  |  | 112000 | 389 | 81 | [9 empty] | Federally-Regulated Consumer Product | 04/07/2021 | 10025123 | 12/01/2021
Nordyne, LLC | ONYX | R6GI-E48K120X | LPG | Induced Draft | True | True | 1 | False | Down |  | None | Non-Condensing | Two-Stage Modulating |  | 1 | Standard |  | 120000 | 97000 |  |  | 112000 | 389 | 81 | [9 empty] | Federally-Regulated Consumer Product | 04/07/2021 | 10025123 | 12/01/2021
Nordyne, LLC | ONYX | R8GE-024K045C1 | Natural Gas | Induced Draft | True | True | 1 | False | Down |  | None | Non-Condensing | Single-Stage |  | 0.5 | Standard |  | 45000 | 36000 |  |  | 38000 | 233 | 81 | [9 empty] | Federally-Regulated Consumer Product | 04/07/2021 | 204093476 | 12/01/2021
Nordyne, LLC | ONYX | R8GE-030K072C1 | LPG | Induced Draft | True | True | 1 | False | Down |  | None | Non-Condensing | Single-Stage |  | 0.5 | Standard |  | 72000 | 58000 |  |  | 58000 | 311 | 81 | [9 empty] | Federally-Regulated Consumer Product | 04/07/2021 | 204093474 | 12/01/2021
Nordyne, LLC | ONYX | DF6SF-X48K120CB | LPG | Induced Draft | True | True | 1 | False | Down |  | None | Non-Condensing | Two-Stage Modulating |  | 1 | Premium |  | 120000 | 97000 |  |  | 112000 | 386 | 81 | [9 empty] | Federally-Regulated Consumer Product | 04/07/2021 | 10025115 | 12/01/2021
Nordyne, LLC | ONYX | FG7TE-100D-E35C1 | Natural Gas | Induced Draft | True | False | 1 | False | Up |  | None | Condensing | Two-Stage Modulating |  | 0.75 | Standard |  | 100000 | 96000 |  |  | 97000 | 572 | 96 | [9 empty] | Federally-Regulated Consumer Product | 04/07/2021 | 204038572 | 12/01/2021
Nordyne, LLC | ONYX | R6GF-X24K080XB | Natural Gas | Induced Draft | True | True | 1 | False | Horizontal |  | None | Non-Condensing | Two-Stage Modulating |  | 0.5 | Standard |  | 80000 | 64000 |  |  | 75000 | 311 | 81 | [9 empty] | Federally-Regulated Consumer Product | 04/07/2021 | 10025117 | 12/01/2021
Nordyne, LLC | ONYX | DF6SF-X60K120CB | Natural Gas | Induced Draft | True | True | 1 | False | Down |  | None | Non-Condensing | Two-Stage Modulating |  | 1 | Premium |  | 120000 | 97000 |  |  | 112000 | 386 | 81 | [9 empty] | Federally-Regulated Consumer Product | 04/07/2021 | 10025116 | 12/01/2021
Nordyne, LLC | ONYX | FG7TN-115D-V45C1 | LPG | Induced Draft | True | False | 1 | False | Down |  | None | Condensing | Two-Stage Modulating |  | 1 | Standard |  | 115000 | 110000 |  |  | 96000 | 372 | 96 | [9 empty] | Federally-Regulated Consumer Product | 04/07/2021 | 204038574 | 12/01/2021
Nordyne, LLC | ONYX | DF6SF-X48K120CB | Natural Gas | Induced Draft | True | True | 1 | False | Horizontal |  | None | Non-Condensing | Two-Stage Modulating |  | 1 | Premium |  | 120000 | 97000 |  |  | 112000 | 386 | 81 | [9 empty] | Federally-Regulated Consumer Product | 04/07/2021 | 10025115 | 12/01/2021
Nordyne, LLC | ONYX | FG7TN-060D-V24B1 | Natural Gas | Induced Draft | True | False | 1 | False | Down |  | None | Condensing | Two-Stage Modulating |  | 0.5 | Standard |  | 60000 | 57000 |  |  | 48000 | 213 | 96 | [9 empty] | Federally-Regulated Consumer Product | 04/07/2021 | 204038578 | 12/01/2021
Nordyne, LLC | ONYX | R6GF-X24K080XB | LPG | Induced Draft | True | True | 1 | False | Down |  | None | Non-Condensing | Two-Stage Modulating |  | 0.5 | Standard |  | 80000 | 64000 |  |  | 75000 | 311 | 81 | [9 empty] | Federally-Regulated Consumer Product | 04/07/2021 | 10025117 | 12/01/2021
Nordyne, LLC | ONYX | R8GE-036K072C1 | LPG | Induced Draft | True | True | 1 | False | Horizontal |  | None | Non-Condensing | Single-Stage |  | 0.75 | Standard |  | 72000 | 58000 |  |  | 58000 | 311 | 81 | [9 empty] | Federally-Regulated Consumer Product | 04/07/2021 | 204093477 | 12/01/2021
Nordyne, LLC | ONYX | R8GE-X60K096C1 | LPG | Induced Draft | True | True | 1 | False | Horizontal |  | None | Non-Condensing | Single-Stage |  | 1 | Standard |  | 96000 | 77000 |  |  | 77000 | 455 | 81 | [9 empty] | Federally-Regulated Consumer Product | 04/07/2021 | 204093478 | 12/01/2021
Nordyne, LLC | ONYX | R8GE-024K045C1 | LPG | Induced Draft | True | True | 1 | False | Down |  | None | Non-Condensing | Single-Stage |  | 0.5 | Standard |  | 45000 | 36000 |  |  | 38000 | 233 | 81 | [9 empty] | Federally-Regulated Consumer Product | 04/07/2021 | 204093476 | 12/01/2021
Nordyne, LLC | ONYX | FG7TC-080D-V35C1 | Natural Gas | Induced Draft | True | False | 1 | False | Up |  | None | Condensing | Two-Stage Modulating |  | 0.75 | Standard |  | 80000 | 76000 |  |  | 65000 | 214 | 95 | [9 empty] | Federally-Regulated Consumer Product | 04/07/2021 | 204038566 | 12/01/2021
Nordyne, LLC | ONYX | R8GE-036K072C1 | Natural Gas | Induced Draft | True | True | 1 | False | Down |  | None | Non-Condensing | Single-Stage |  | 0.75 | Standard |  | 72000 | 58000 |  |  | 58000 | 311 | 81 | [9 empty] | Federally-Regulated Consumer Product | 04/07/2021 | 204093477 | 12/01/2021
Nordyne, LLC | ONYX | R8GE-036K096C1 | Natural Gas | Induced Draft | True | True | 1 | False | Down |  | None | Non-Condensing | Single-Stage |  | 0.75 | Standard |  | 96000 | 77000 |  |  | 77000 | 468 | 81 | [9 empty] | Federally-Regulated Consumer Product | 04/07/2021 | 204093480 | 12/01/2021
Nordyne, LLC | ONYX | R8GE-036K072C1 | LPG | Induced Draft | True | True | 1 | False | Down |  | None | Non-Condensing | Single-Stage |  | 0.75 | Standard |  | 72000 | 58000 |  |  | 58000 | 311 | 81 | [9 empty] | Federally-Regulated Consumer Product | 04/07/2021 | 204093477 | 12/01/2021
Nordyne, LLC | ONYX | R8GE-X60K096C1 | Natural Gas | Induced Draft | True | True | 1 | False | Horizontal |  | None | Non-Condensing | Single-Stage |  | 1 | Standard |  | 96000 | 77000 |  |  | 77000 | 455 | 81 | [9 empty] | Federally-Regulated Consumer Product | 04/07/2021 | 204093478 | 12/01/2021
Nordyne, LLC | ONYX | R8GE-X60K096C1 | LPG | Induced Draft | True | True | 1 | False | Down |  | None | Non-Condensing | Single-Stage |  | 1 | Standard |  | 96000 | 77000 |  |  | 77000 | 455 | 81 | [9 empty] | Federally-Regulated Consumer Product | 04/07/2021 | 204093478 | 12/01/2021
Nordyne, LLC | ONYX | R8GE-024K072C1 | LPG | Induced Draft | True | True | 1 | False | Down |  | None | Non-Condensing | Single-Stage |  | 0.5 | Standard |  | 72000 | 58000 |  |  | 58000 | 311 | 81 | [9 empty] | Federally-Regulated Consumer Product | 04/07/2021 | 204093473 | 12/01/2021
Nordyne, LLC | ONYX | R8GE-X60K120C1 | Natural Gas | Induced Draft | True | True | 1 | False | Horizontal |  | None | Non-Condensing | Single-Stage |  | 1 | Standard |  | 120000 | 97000 |  |  | 115000 | 754 | 81 | [9 empty] | Federally-Regulated Consumer Product | 04/07/2021 | 204093475 | 12/01/2021
Nordyne, LLC | ONYX | R8GE-024K072C1 | Natural Gas | Induced Draft | True | True | 1 | False | Horizontal |  | None | Non-Condensing | Single-Stage |  | 0.5 | Standard |  | 72000 | 58000 |  |  | 58000 | 311 | 81 | [9 empty] | Federally-Regulated Consumer Product | 04/07/2021 | 204093473 | 12/01/2021
Nordyne, LLC | ONYX | DF6SF-X60K120CB | Natural Gas | Induced Draft | True | True | 1 | False | Horizontal |  | None | Non-Condensing | Two-Stage Modulating |  | 1 | Premium |  | 120000 | 97000 |  |  | 112000 | 386 | 81 | [9 empty] | Federally-Regulated Consumer Product | 04/07/2021 | 10025116 | 12/01/2021
Nordyne, LLC | ONYX | R8GE-X60K120C1 | LPG | Induced Draft | True | True | 1 | False | Down |  | None | Non-Condensing | Single-Stage |  | 1 | Standard |  | 120000 | 97000 |  |  | 115000 | 754 | 81 | [9 empty] | Federally-Regulated Consumer Product | 04/07/2021 | 204093475 | 12/01/2021
Nordyne, LLC | ONYX | FG7TN-080D-V35C1 | LPG | Induced Draft | True | False | 1 | False | Down |  | None | Condensing | Two-Stage Modulating |  | 0.75 | Standard |  | 80000 | 77000 |  |  | 80000 | 344 | 96 | [9 empty] | Federally-Regulated Consumer Product | 04/07/2021 | 204038573 | 12/01/2021
Nordyne, LLC | ONYX | FG7TN-060D-V24B1 | LPG | Induced Draft | True | False | 1 | False | Down |  | None | Condensing | Two-Stage Modulating |  | 0.5 | Standard |  | 60000 | 57000 |  |  | 48000 | 213 | 96 | [9 empty] | Federally-Regulated Consumer Product | 04/07/2021 | 204038578 | 12/01/2021
Nordyne, LLC | ONYX | R8GE-036K096C1 | LPG | Induced Draft | True | True | 1 | False | Down |  | None | Non-Condensing | Single-Stage |  | 0.75 | Standard |  | 96000 | 77000 |  |  | 77000 | 468 | 81 | [9 empty] | Federally-Regulated Consumer Product | 04/07/2021 | 204093480 | 12/01/2021
Nordyne, LLC | ONYX | R8GE-042K096C1 | Natural Gas | Induced Draft | True | True | 1 | False | Down |  | None | Non-Condensing | Single-Stage |  | 0.75 | Standard |  | 96000 | 77000 |  |  | 76000 | 542 | 81 | [9 empty] | Federally-Regulated Consumer Product | 04/07/2021 | 204093481 | 12/01/2021
Nordyne, LLC | ONYX | R8GE-024K072C1 | LPG | Induced Draft | True | True | 1 | False | Horizontal |  | None | Non-Condensing | Single-Stage |  | 0.5 | Standard |  | 72000 | 58000 |  |  | 58000 | 311 | 81 | [9 empty] | Federally-Regulated Consumer Product | 04/07/2021 | 204093473 | 12/01/2021
Nordyne, LLC | ONYX | R8GE-042K096C1 | LPG | Induced Draft | True | True | 1 | False | Down |  | None | Non-Condensing | Single-Stage |  | 0.75 | Standard |  | 96000 | 77000 |  |  | 76000 | 542 | 81 | [9 empty] | Federally-Regulated Consumer Product | 04/07/2021 | 204093481 | 12/01/2021
Nordyne, LLC | ONYX | R8GE-024K045C1 | LPG | Induced Draft | True | True | 1 | False | Horizontal |  | None | Non-Condensing | Single-Stage |  | 0.5 | Standard |  | 45000 | 36000 |  |  | 38000 | 233 | 81 | [9 empty] | Federally-Regulated Consumer Product | 04/07/2021 | 204093476 | 12/01/2021
Nordyne, LLC | ONYX | FG7TN-080D-V35C1 | Natural Gas | Induced Draft | True | False | 1 | False | Down |  | None | Condensing | Two-Stage Modulating |  | 0.75 | Standard |  | 80000 | 77000 |  |  | 80000 | 344 | 96 | [9 empty] | Federally-Regulated Consumer Product | 04/07/2021 | 204038573 | 12/01/2021
Nordyne, LLC | ONYX | FG7TN-115D-V45C1 | Natural Gas | Induced Draft | True | False | 1 | False | Down |  | None | Condensing | Two-Stage Modulating |  | 1 | Standard |  | 115000 | 110000 |  |  | 96000 | 372 | 96 | [9 empty] | Federally-Regulated Consumer Product | 04/07/2021 | 204038574 | 12/01/2021
Nordyne, LLC | ONYX | R8GE-X60K120C1 | Natural Gas | Induced Draft | True | True | 1 | False | Down |  | None | Non-Condensing | Single-Stage |  | 1 | Standard |  | 120000 | 97000 |  |  | 115000 | 754 | 81 | [9 empty] | Federally-Regulated Consumer Product | 04/07/2021 | 204093475 | 12/01/2021
Nordyne, LLC | ONYX | FG7TE-080D-V35C1 | Natural Gas | Induced Draft | True | False | 1 | False | Up |  | None | Condensing | Two-Stage Modulating |  | 0.75 | Standard |  | 80000 | 76000 |  |  | 64000 | 231 | 96 | [9 empty] | Federally-Regulated Consumer Product | 04/07/2021 | 204038576 | 12/01/2021
Nordyne, LLC | ONYX | R8GE-X60K120C1 | LPG | Induced Draft | True | True | 1 | False | Horizontal |  | None | Non-Condensing | Single-Stage |  | 1 | Standard |  | 120000 | 97000 |  |  | 115000 | 754 | 81 | [9 empty] | Federally-Regulated Consumer Product | 04/07/2021 | 204093475 | 12/01/2021
Nordyne, LLC | ONYX | FG7TE-080D-V35C1 | LPG | Induced Draft | True | False | 1 | False | Up |  | None | Condensing | Two-Stage Modulating |  | 0.75 | Standard |  | 80000 | 76000 |  |  | 64000 | 231 | 96 | [9 empty] | Federally-Regulated Consumer Product | 04/07/2021 | 204038576 | 12/01/2021
Nordyne, LLC | ONYX | R6GF-X24K080XB | LPG | Induced Draft | True | True | 1 | False | Horizontal |  | None | Non-Condensing | Two-Stage Modulating |  | 0.5 | Standard |  | 80000 | 64000 |  |  | 75000 | 311 | 81 | [9 empty] | Federally-Regulated Consumer Product | 04/07/2021 | 10025117 | 12/01/2021
Nordyne, LLC | ONYX | R8GE-042K096C1 | LPG | Induced Draft | True | True | 1 | False | Horizontal |  | None | Non-Condensing | Single-Stage |  | 0.75 | Standard |  | 96000 | 77000 |  |  | 76000 | 542 | 81 | [9 empty] | Federally-Regulated Consumer Product | 04/07/2021 | 204093481 | 12/01/2021
Nordyne, LLC | ONYX | FG7TC-100D-V35C1 | LPG | Induced Draft | True | False | 1 | False | Up |  | None | Condensing | Two-Stage Modulating |  | 0.75 | Standard |  | 100000 | 95000 |  |  | 96000 | 326 | 95 | [9 empty] | Federally-Regulated Consumer Product | 04/07/2021 | 204038567 | 12/01/2021
Nordyne, LLC | ONYX | R8GE-030K072C1 | Natural Gas | Induced Draft | True | True | 1 | False | Horizontal |  | None | Non-Condensing | Single-Stage |  | 0.5 | Standard |  | 72000 | 58000 |  |  | 58000 | 311 | 81 | [9 empty] | Federally-Regulated Consumer Product | 04/07/2021 | 204093474 | 12/01/2021
Nordyne, LLC | ONYX | R8GE-048K096C1 | Natural Gas | Induced Draft | True | True | 1 | False | Down |  | None | Non-Condensing | Single-Stage |  | 0.75 | Standard |  | 96000 | 77000 |  |  | 76000 | 542 | 81 | [9 empty] | Federally-Regulated Consumer Product | 04/07/2021 | 204093482 | 12/01/2021
Nordyne, LLC | ONYX | FG7TC-100*-V35C1 | Natural Gas | Induced Draft | True | False | 1 | False | Horizontal |  | None | Condensing | Two-Stage Modulating |  | 0.75 | Standard |  | 100000 | 95000 |  |  | 96000 | 326 | 95 | [9 empty] | Federally-Regulated Consumer Product | 04/07/2021 | 204038582 | 12/01/2021
Nordyne, LLC | ONYX | R8GE-024K045C1 | Natural Gas | Induced Draft | True | True | 1 | False | Horizontal |  | None | Non-Condensing | Single-Stage |  | 0.5 | Standard |  | 45000 | 36000 |  |  | 38000 | 233 | 81 | [9 empty] | Federally-Regulated Consumer Product | 04/07/2021 | 204093476 | 12/01/2021
Nordyne, LLC | ONYX | FG7TE-080D-E35C1 | Natural Gas | Induced Draft | True | False | 1 | False | Up |  | None | Condensing | Two-Stage Modulating |  | 0.75 | Standard |  | 80000 | 76000 |  |  | 64000 | 231 | 96 | [9 empty] | Federally-Regulated Consumer Product | 04/07/2021 | 204038575 | 12/01/2021
Nordyne, LLC | ONYX | R8GE-036K096C1 | Natural Gas | Induced Draft | True | True | 1 | False | Horizontal |  | None | Non-Condensing | Single-Stage |  | 0.75 | Standard |  | 96000 | 77000 |  |  | 77000 | 468 | 81 | [9 empty] | Federally-Regulated Consumer Product | 04/07/2021 | 204093480 | 12/01/2021
Nordyne, LLC | ONYX | DF6SF-X48K120CB | Natural Gas | Induced Draft | True | True | 1 | False | Down |  | None | Non-Condensing | Two-Stage Modulating |  | 1 | Premium |  | 120000 | 97000 |  |  | 112000 | 386 | 81 | [9 empty] | Federally-Regulated Consumer Product | 04/07/2021 | 10025115 | 12/01/2021
Nordyne, LLC | ONYX | R8GE-042K072C1 | LPG | Induced Draft | True | True | 1 | False | Down |  | None | Non-Condensing | Single-Stage |  | 0.75 | Standard |  | 72000 | 58000 |  |  | 58000 | 309 | 81 | [9 empty] | Federally-Regulated Consumer Product | 04/07/2021 | 204093483 | 12/01/2021
Nordyne, LLC | ONYX | R8GE-042K096C1 | Natural Gas | Induced Draft | True | True | 1 | False | Horizontal |  | None | Non-Condensing | Single-Stage |  | 0.75 | Standard |  | 96000 | 77000 |  |  | 76000 | 542 | 81 | [9 empty] | Federally-Regulated Consumer Product | 04/07/2021 | 204093481 | 12/01/2021
Nordyne, LLC | ONYX | DF6SF-X60K120CB | LPG | Induced Draft | True | True | 1 | False | Horizontal |  | None | Non-Condensing | Two-Stage Modulating |  | 1 | Premium |  | 120000 | 97000 |  |  | 112000 | 386 | 81 | [9 empty] | Federally-Regulated Consumer Product | 04/07/2021 | 10025116 | 12/01/2021
Nordyne, LLC | ONYX | R8GE-048K096C1 | LPG | Induced Draft | True | True | 1 | False | Down |  | None | Non-Condensing | Single-Stage |  | 0.75 | Standard |  | 96000 | 77000 |  |  | 76000 | 542 | 81 | [9 empty] | Federally-Regulated Consumer Product | 04/07/2021 | 204093482 | 12/01/2021
Nordyne, LLC | ONYX | R6GF-X24K080XB | Natural Gas | Induced Draft | True | True | 1 | False | Down |  | None | Non-Condensing | Two-Stage Modulating |  | 0.5 | Standard |  | 80000 | 64000 |  |  | 75000 | 311 | 81 | [9 empty] | Federally-Regulated Consumer Product | 04/07/2021 | 10025117 | 12/01/2021
Nordyne, LLC | ONYX | DF6SF-X60K120CB | LPG | Induced Draft | True | True | 1 | False | Down |  | None | Non-Condensing | Two-Stage Modulating |  | 1 | Premium |  | 120000 | 97000 |  |  | 112000 | 386 | 81 | [9 empty] | Federally-Regulated Consumer Product | 04/07/2021 | 10025116 | 12/01/2021
Nordyne, LLC | ONYX | R8GE-042K072C1 | Natural Gas | Induced Draft | True | True | 1 | False | Down |  | None | Non-Condensing | Single-Stage |  | 0.75 | Standard |  | 72000 | 58000 |  |  | 58000 | 309 | 81 | [9 empty] | Federally-Regulated Consumer Product | 04/07/2021 | 204093483 | 12/01/2021
Nordyne, LLC | ONYX | R8GE-048K096C1 | Natural Gas | Induced Draft | True | True | 1 | False | Horizontal |  | None | Non-Condensing | Single-Stage |  | 0.75 | Standard |  | 96000 | 77000 |  |  | 76000 | 542 | 81 | [9 empty] | Federally-Regulated Consumer Product | 04/07/2021 | 204093482 | 12/01/2021
Nordyne, LLC | ONYX | FG7TC-100*-V35C1 | LPG | Induced Draft | True | False | 1 | False | Horizontal |  | None | Condensing | Two-Stage Modulating |  | 0.75 | Standard |  | 100000 | 95000 |  |  | 96000 | 326 | 95 | [9 empty] | Federally-Regulated Consumer Product | 04/07/2021 | 204038582 | 12/01/2021
Nordyne, LLC | ONYX | R8GE-036K072C1 | Natural Gas | Induced Draft | True | True | 1 | False | Horizontal |  | None | Non-Condensing | Single-Stage |  | 0.75 | Standard |  | 72000 | 58000 |  |  | 58000 | 311 | 81 | [9 empty] | Federally-Regulated Consumer Product | 04/07/2021 | 204093477 | 12/01/2021
Nordyne, LLC | ONYX | R8GE-X60K096C1 | Natural Gas | Induced Draft | True | True | 1 | False | Down |  | None | Non-Condensing | Single-Stage |  | 1 | Standard |  | 96000 | 77000 |  |  | 77000 | 455 | 81 | [9 empty] | Federally-Regulated Consumer Product | 04/07/2021 | 204093478 | 12/01/2021
Nordyne, LLC | ONYX | FG7TC-080D-V35C1 | LPG | Induced Draft | True | False | 1 | False | Up |  | None | Condensing | Two-Stage Modulating |  | 0.75 | Standard |  | 80000 | 76000 |  |  | 65000 | 214 | 95 | [9 empty] | Federally-Regulated Consumer Product | 04/07/2021 | 204038566 | 12/01/2021
Nordyne, LLC | ONYX | DF6SF-X48K120CB | LPG | Induced Draft | True | True | 1 | False | Horizontal |  | None | Non-Condensing | Two-Stage Modulating |  | 1 | Premium |  | 120000 | 97000 |  |  | 112000 | 386 | 81 | [9 empty] | Federally-Regulated Consumer Product | 04/07/2021 | 10025115 | 12/01/2021
Nordyne, LLC | ONYX | FG7TE-080D-E35C1 | LPG | Induced Draft | True | False | 1 | False | Up |  | None | Condensing | Two-Stage Modulating |  | 0.75 | Standard |  | 80000 | 76000 |  |  | 64000 | 231 | 96 | [9 empty] | Federally-Regulated Consumer Product | 04/07/2021 | 204038575 | 12/01/2021
Nordyne, LLC | ONYX | FG7TE-060D-E24B1 | LPG | Induced Draft | True | False | 1 | False | Up |  | None | Condensing | Two-Stage Modulating |  | 0.5 | Standard |  | 60000 | 57000 |  |  | 48000 | 274 | 96 | [9 empty] | Federally-Regulated Consumer Product | 04/07/2021 | 204038577 | 12/01/2021
Nordyne, LLC | ONYX | FG7TC-100D-V35C1 | Natural Gas | Induced Draft | True | False | 1 | False | Up |  | None | Condensing | Two-Stage Modulating |  | 0.75 | Standard |  | 100000 | 95000 |  |  | 96000 | 326 | 95 | [9 empty] | Federally-Regulated Consumer Product | 04/07/2021 | 204038567 | 12/01/2021
Nordyne, LLC | ONYX | R8GE-048K096C1 | LPG | Induced Draft | True | True | 1 | False | Horizontal |  | None | Non-Condensing | Single-Stage |  | 0.75 | Standard |  | 96000 | 77000 |  |  | 76000 | 542 | 81 | [9 empty] | Federally-Regulated Consumer Product | 04/07/2021 | 204093482 | 12/01/2021
Nordyne, LLC | ONYX | R8GE-024K072C1 | Natural Gas | Induced Draft | True | True | 1 | False | Down |  | None | Non-Condensing | Single-Stage |  | 0.5 | Standard |  | 72000 | 58000 |  |  | 58000 | 311 | 81 | [9 empty] | Federally-Regulated Consumer Product | 04/07/2021 | 204093473 | 12/01/2021
Nordyne, LLC | ONYX | FG7TE-060D-E24B1 | Natural Gas | Induced Draft | True | False | 1 | False | Up |  | None | Condensing | Two-Stage Modulating |  | 0.5 | Standard |  | 60000 | 57000 |  |  | 48000 | 274 | 96 | [9 empty] | Federally-Regulated Consumer Product | 04/07/2021 | 204038577 | 12/01/2021
Nordyne, LLC | ONYX | R8GE-042K072C1 | Natural Gas | Induced Draft | True | True | 1 | False | Horizontal |  | None | Non-Condensing | Single-Stage |  | 0.75 | Standard |  | 72000 | 58000 |  |  | 58000 | 309 | 81 | [9 empty] | Federally-Regulated Consumer Product | 04/07/2021 | 204093483 | 12/01/2021
Nordyne, LLC | ONYX | R8GE-030K072C1 | LPG | Induced Draft | True | True | 1 | False | Horizontal |  | None | Non-Condensing | Single-Stage |  | 0.5 | Standard |  | 72000 | 58000 |  |  | 58000 | 311 | 81 | [9 empty] | Federally-Regulated Consumer Product | 04/07/2021 | 204093474 | 12/01/2021
Nordyne, LLC | ONYX | R8GE-036K096C1 | LPG | Induced Draft | True | True | 1 | False | Horizontal |  | None | Non-Condensing | Single-Stage |  | 0.75 | Standard |  | 96000 | 77000 |  |  | 77000 | 468 | 81 | [9 empty] | Federally-Regulated Consumer Product | 04/07/2021 | 204093480 | 12/01/2021
Nordyne, LLC | ONYX | FG7TC-080*-V35C1 | Natural Gas | Induced Draft | True | False | 1 | False | Horizontal |  | None | Condensing | Two-Stage Modulating |  | 0.75 | Standard |  | 80000 | 76000 |  |  | 65000 | 214 | 95 | [9 empty] | Federally-Regulated Consumer Product | 04/07/2021 | 204038581 | 12/01/2021
Nordyne, LLC | ONYX | R8GE-042K072C1 | LPG | Induced Draft | True | True | 1 | False | Horizontal |  | None | Non-Condensing | Single-Stage |  | 0.75 | Standard |  | 72000 | 58000 |  |  | 58000 | 309 | 81 | [9 empty] | Federally-Regulated Consumer Product | 04/07/2021 | 204093483 | 12/01/2021
Nordyne, LLC | ONYX | FG7TC-080*-V35C1 | LPG | Induced Draft | True | False | 1 | False | Horizontal |  | None | Condensing | Two-Stage Modulating |  | 0.75 | Standard |  | 80000 | 76000 |  |  | 65000 | 214 | 95 | [9 empty] | Federally-Regulated Consumer Product | 04/07/2021 | 204038581 | 12/01/2021
Nordyne, LLC | ONYX | R6GI-E48K120X | Natural Gas | Induced Draft | True | True | 1 | False | Down |  | None | Non-Condensing | Two-Stage Modulating |  | 1 | Standard |  | 120000 | 97000 |  |  | 112000 | 389 | 81 | [9 empty] | Federally-Regulated Consumer Product | 04/07/2021 | 10025123 | 12/01/2021
Nordyne, LLC | ONYX | R8GE-030K072C1 | Natural Gas | Induced Draft | True | True | 1 | False | Down |  | None | Non-Condensing | Single-Stage |  | 0.5 | Standard |  | 72000 | 58000 |  |  | 58000 | 311 | 81 | [9 empty] | Federally-Regulated Consumer Product | 04/07/2021 | 204093474 | 12/01/2021
Nordyne, LLC | Nutone | R8GE-048K096C1 | Natural Gas | Induced Draft | True | True | 1 | False | Horizontal |  | None | Non-Condensing | Single-Stage |  | 0.75 | Standard |  | 96000 | 77000 |  |  | 76000 | 542 | 81 | [9 empty] | Federally-Regulated Consumer Product | 07/16/2020 | 204093460 | 12/01/2021
Nordyne, LLC | Nutone | R8GE-048K096C1 | Natural Gas | Induced Draft | True | True | 1 | False | Down |  | None | Non-Condensing | Single-Stage |  | 0.75 | Standard |  | 96000 | 77000 |  |  | 76000 | 542 | 81 | [9 empty] | Federally-Regulated Consumer Product | 07/16/2020 | 204093460 | 12/01/2021
Nordyne, LLC | Nutone | R8GE-042K096C1 | Natural Gas | Induced Draft | True | True | 1 | False | Horizontal |  | None | Non-Condensing | Single-Stage |  | 0.75 | Standard |  | 96000 | 77000 |  |  | 76000 | 542 | 81 | [9 empty] | Federally-Regulated Consumer Product | 07/16/2020 | 204093451 | 12/01/2021
Nordyne, LLC | Nutone | FG7TC-080D-V35C1 | LPG | Induced Draft | True | False | 1 | False | Up |  | None | Condensing | Two-Stage Modulating |  | 0.75 | Standard |  | 80000 | 76000 |  |  | 65000 | 214 | 95 | [9 empty] | Federally-Regulated Consumer Product | 08/05/2020 | 204036834 | 12/01/2021
Nordyne, LLC | Nutone | KG7TN-080D-E35C1 | Natural Gas | Induced Draft | True | False | 1 | False | Down |  | None | Condensing | Two-Stage Modulating |  | 0.75 | Premium |  | 80000 | 77000 |  |  | 81000 | 324 | 96 | [9 empty] | Federally-Regulated Consumer Product | 08/05/2020 | 204036934 | 12/01/2021
Nordyne, LLC | Nutone | FG7TE-080D-V35C1 | Natural Gas | Induced Draft | True | False | 1 | False | Up |  | None | Condensing | Two-Stage Modulating |  | 0.75 | Standard |  | 80000 | 76000 |  |  | 64000 | 231 | 96 | [9 empty] | Federally-Regulated Consumer Product | 08/05/2020 | 204036972 | 12/01/2021
Nordyne, LLC | Nutone | FG7TC-080*-V35C1 | Natural Gas | Induced Draft | True | False | 1 | False | Horizontal |  | None | Condensing | Two-Stage Modulating |  | 0.75 | Standard |  | 80000 | 76000 |  |  | 65000 | 214 | 95 | [9 empty] | Federally-Regulated Consumer Product | 08/05/2020 | 204037048 | 12/01/2021
Nordyne, LLC | Nutone | R8GE-030K072C1 | Natural Gas | Induced Draft | True | True | 1 | False | Down |  | None | Non-Condensing | Single-Stage |  | 0.5 | Standard |  | 72000 | 58000 |  |  | 58000 | 311 | 81 | 78 | [8 empty] | Federally-Regulated Consumer Product | 07/16/2020 | 204040789 | 12/01/2021
Nordyne, LLC | Nutone | R8GE-024K072C1 | Natural Gas | Induced Draft | True | True | 1 | False | Down |  | None | Non-Condensing | Single-Stage |  | 0.5 | Standard |  | 72000 | 58000 |  |  | 58000 | 311 | 81 | 78 | [8 empty] | Federally-Regulated Consumer Product | 07/16/2020 | 204040777 | 12/01/2021
Nordyne, LLC | Nutone | R8GE-036K096C1 | LPG | Induced Draft | True | True | 1 | False | Down |  | None | Non-Condensing | Single-Stage |  | 0.75 | Standard |  | 96000 | 77000 |  |  | 77000 | 468 | 81 | [9 empty] | Federally-Regulated Consumer Product | 07/16/2020 | 204040827 | 12/01/2021
Nordyne, LLC | Nutone | FG7TC-080D-V35C1 | Natural Gas | Induced Draft | True | False | 1 | False | Up |  | None | Condensing | Two-Stage Modulating |  | 0.75 | Standard |  | 80000 | 76000 |  |  | 65000 | 214 | 95 | [9 empty] | Federally-Regulated Consumer Product | 08/05/2020 | 204036834 | 12/01/2021
Nordyne, LLC | Nutone | FG7TN-080D-V35C1 | Natural Gas | Induced Draft | True | False | 1 | False | Down |  | None | Condensing | Two-Stage Modulating |  | 0.75 | Standard |  | 80000 | 77000 |  |  | 80000 | 344 | 96 | [9 empty] | Federally-Regulated Consumer Product | 08/05/2020 | 204036942 | 12/01/2021
Nordyne, LLC | Nutone | R8GE-042K096C1 | LPG | Induced Draft | True | True | 1 | False | Horizontal |  | None | Non-Condensing | Single-Stage |  | 0.75 | Standard |  | 96000 | 77000 |  |  | 76000 | 542 | 81 | [9 empty] | Federally-Regulated Consumer Product | 07/16/2020 | 204093451 | 12/01/2021
Nordyne, LLC | Nutone | FG7TN-080D-V35C1 | LPG | Induced Draft | True | False | 1 | False | Down |  | None | Condensing | Two-Stage Modulating |  | 0.75 | Standard |  | 80000 | 77000 |  |  | 80000 | 344 | 96 | [9 empty] | Federally-Regulated Consumer Product | 08/05/2020 | 204036942 | 12/01/2021
Nordyne, LLC | Nutone | R8GE-024K072C1 | Natural Gas | Induced Draft | True | True | 1 | False | Horizontal |  | None | Non-Condensing | Single-Stage |  | 0.5 | Standard |  | 72000 | 58000 |  |  | 58000 | 311 | 81 | 78 | [8 empty] | Federally-Regulated Consumer Product | 07/16/2020 | 204040777 | 12/01/2021
Nordyne, LLC | Nutone | KG7TA-080C-E24BP | LPG | Induced Draft | True | False | 1 | False | Horizontal |  | None | Non-Condensing | Two-Stage Modulating |  | 0.5 | Standard |  | 80000 | 64000 |  |  | 75000 | 300 | 80 | [9 empty] | Federally-Regulated Consumer Product | 09/29/2021 | 207455917 | 12/01/2021
Nordyne, LLC | Nutone | FG7TE-060D-V24BP | Natural Gas | Induced Draft | True | False | 1 | False | Up |  | None | Condensing | Two-Stage Modulating |  | 0.5 | Premium |  | 60000 | 57000 |  |  | 48000 | 266 | 96 | [9 empty] | Federally-Regulated Consumer Product | 09/29/2021 | 207456307 | 12/01/2021
Nordyne, LLC | Nutone | FG7TE-060D-E24BP | LPG | Induced Draft | True | False | 1 | False | Up |  | None | Condensing | Two-Stage Modulating |  | 0.5 | Standard |  | 60000 | 57000 |  |  | 48000 | 274 | 96 | [9 empty] | Federally-Regulated Consumer Product | 09/29/2021 | 207456235 | 12/01/2021
Nordyne, LLC | Nutone | R8GE-030K072C1 | LPG | Induced Draft | True | True | 1 | False | Horizontal |  | None | Non-Condensing | Single-Stage |  | 0.5 | Standard |  | 72000 | 58000 |  |  | 58000 | 311 | 81 | 78 | [8 empty] | Federally-Regulated Consumer Product | 07/16/2020 | 204040789 | 12/01/2021
Nordyne, LLC | Nutone | R8GE-036K072C1 | Natural Gas | Induced Draft | True | True | 1 | False | Horizontal |  | None | Non-Condensing | Single-Stage |  | 0.75 | Standard |  | 72000 | 58000 |  |  | 58000 | 311 | 81 | [9 empty] | Federally-Regulated Consumer Product | 07/16/2020 | 204093433 | 12/01/2021
Nordyne, LLC | Nutone | R6GF-X24K080XB | LPG | Induced Draft | True | True | 1 | False | Down |  | None | Non-Condensing | Two-Stage Modulating |  | 0.5 | Standard |  | 80000 | 64000 |  |  | 75000 | 311 | 81 | [9 empty] | Federally-Regulated Consumer Product | 07/16/2020 | 201710069 | 12/01/2021
Nordyne, LLC | Nutone | R8GE-X60K120C1 | Natural Gas | Induced Draft | True | True | 1 | False | Down |  | None | Non-Condensing | Single-Stage |  | 1 | Standard |  | 120000 | 97000 |  |  | 115000 | 754 | 81 | 78 | [8 empty] | Federally-Regulated Consumer Product | 07/16/2020 | 204040801 | 12/01/2021
Nordyne, LLC | Nutone | KG7TC-060*-E24B1 | Natural Gas | Induced Draft | True | False | 1 | False | Horizontal |  | None | Condensing | Two-Stage Modulating |  | 0.5 | Standard |  | 60000 | 57000 |  |  | 48000 | 189 | 95 | [9 empty] | Federally-Regulated Consumer Product | 08/05/2020 | 204037004 | 12/01/2021
Nordyne, LLC | Nutone | R8GE-036K072C1 | Natural Gas | Induced Draft | True | True | 1 | False | Down |  | None | Non-Condensing | Single-Stage |  | 0.75 | Standard |  | 72000 | 58000 |  |  | 58000 | 311 | 81 | [9 empty] | Federally-Regulated Consumer Product | 07/16/2020 | 204093433 | 12/01/2021
Nordyne, LLC | Nutone | FG7TE-080D-E35C1 | Natural Gas | Induced Draft | True | False | 1 | False | Up |  | None | Condensing | Two-Stage Modulating |  | 0.75 | Standard |  | 80000 | 76000 |  |  | 64000 | 231 | 96 | [9 empty] | Federally-Regulated Consumer Product | 08/05/2020 | 204036968 | 12/01/2021
Nordyne, LLC | Nutone | R8GE-030K072C1 | LPG | Induced Draft | True | True | 1 | False | Down |  | None | Non-Condensing | Single-Stage |  | 0.5 | Standard |  | 72000 | 58000 |  |  | 58000 | 311 | 81 | 78 | [8 empty] | Federally-Regulated Consumer Product | 07/16/2020 | 204040789 | 12/01/2021
Nordyne, LLC | Nutone | FG7TE-080D-E35C1 | LPG | Induced Draft | True | False | 1 | False | Up |  | None | Condensing | Two-Stage Modulating |  | 0.75 | Standard |  | 80000 | 76000 |  |  | 64000 | 231 | 96 | [9 empty] | Federally-Regulated Consumer Product | 08/05/2020 | 204036968 | 12/01/2021
Nordyne, LLC | Nutone | KG7TN-080D-E35C1 | LPG | Induced Draft | True | False | 1 | False | Down |  | None | Condensing | Two-Stage Modulating |  | 0.75 | Premium |  | 80000 | 77000 |  |  | 81000 | 324 | 96 | [9 empty] | Federally-Regulated Consumer Product | 08/05/2020 | 204036934 | 12/01/2021
Nordyne, LLC | Nutone | R8GE-X60K120C1 | Natural Gas | Induced Draft | True | True | 1 | False | Horizontal |  | None | Non-Condensing | Single-Stage |  | 1 | Standard |  | 120000 | 97000 |  |  | 115000 | 754 | 81 | 78 | [8 empty] | Federally-Regulated Consumer Product | 07/16/2020 | 204040801 | 12/01/2021
Nordyne, LLC | Nutone | R8GE-042K072C1 | Natural Gas | Induced Draft | True | True | 1 | False | Down |  | None | Non-Condensing | Single-Stage |  | 0.75 | Standard |  | 72000 | 58000 |  |  | 58000 | 309 | 81 | [9 empty] | Federally-Regulated Consumer Product | 07/16/2020 | 204040841 | 12/01/2021
Nordyne, LLC | Nutone | KG7TC-060D-E24B1 | Natural Gas | Induced Draft | True | False | 1 | False | Up |  | None | Condensing | Two-Stage Modulating |  | 0.5 | Standard |  | 60000 | 57000 |  |  | 48000 | 189 | 95 | [9 empty] | Federally-Regulated Consumer Product | 08/05/2020 | 204036813 | 12/01/2021
Nordyne, LLC | Nutone | FG7TE-080D-V35C1 | LPG | Induced Draft | True | False | 1 | False | Up |  | None | Condensing | Two-Stage Modulating |  | 0.75 | Standard |  | 80000 | 76000 |  |  | 64000 | 231 | 96 | [9 empty] | Federally-Regulated Consumer Product | 08/05/2020 | 204036972 | 12/01/2021
Nordyne, LLC | Nutone | FG7TE-060D-V24BP | LPG | Induced Draft | True | False | 1 | False | Up |  | None | Condensing | Two-Stage Modulating |  | 0.5 | Premium |  | 60000 | 57000 |  |  | 48000 | 266 | 96 | [9 empty] | Federally-Regulated Consumer Product | 09/29/2021 | 207456307 | 12/01/2021
Nordyne, LLC | Nutone | FG7TC-080*-V35CP | Natural Gas | Induced Draft | True | False | 1 | False | Horizontal |  | None | Condensing | Two-Stage Modulating |  | 0.75 | Standard |  | 80000 | 76000 |  |  | 65000 | 214 | 95 | [9 empty] | Federally-Regulated Consumer Product | 09/29/2021 | 207456228 | 12/01/2021
Nordyne, LLC | Nutone | R8GE-042K096C1 | Natural Gas | Induced Draft | True | True | 1 | False | Down |  | None | Non-Condensing | Single-Stage |  | 0.75 | Standard |  | 96000 | 77000 |  |  | 76000 | 542 | 81 | [9 empty] | Federally-Regulated Consumer Product | 07/16/2020 | 204093451 | 12/01/2021
Nordyne, LLC | Nutone | FG7TC-080*-V35C1 | LPG | Induced Draft | True | False | 1 | False | Horizontal |  | None | Condensing | Two-Stage Modulating |  | 0.75 | Standard |  | 80000 | 76000 |  |  | 65000 | 214 | 95 | [9 empty] | Federally-Regulated Consumer Product | 08/05/2020 | 204037048 | 12/01/2021
Nordyne, LLC | Nutone | KG7TN-060D-E24B1 | LPG | Induced Draft | True | False | 1 | False | Down |  | None | Condensing | Two-Stage Modulating |  | 0.5 | Standard |  | 60000 | 57000 |  |  | 48000 | 213 | 96 | [9 empty] | Federally-Regulated Consumer Product | 08/05/2020 | 204036988 | 12/01/2021
Nordyne, LLC | Nutone | FG7TE-100D-V35CP | LPG | Induced Draft | True | False | 1 | False | Up |  | None | Condensing | Two-Stage Modulating |  | 0.75 | Premium |  | 100000 | 96000 |  |  | 95000 | 504 | 96 | [9 empty] | Federally-Regulated Consumer Product | 09/29/2021 | 207456304 | 12/01/2021
Nordyne, LLC | Nutone | R6GF-X24K080XB | Natural Gas | Induced Draft | True | True | 1 | False | Down |  | None | Non-Condensing | Two-Stage Modulating |  | 0.5 | Standard |  | 80000 | 64000 |  |  | 75000 | 311 | 81 | [9 empty] | Federally-Regulated Consumer Product | 07/16/2020 | 201710069 | 12/01/2021
Nordyne, LLC | Nutone | R8GE-030K072C1 | Natural Gas | Induced Draft | True | True | 1 | False | Horizontal |  | None | Non-Condensing | Single-Stage |  | 0.5 | Standard |  | 72000 | 58000 |  |  | 58000 | 311 | 81 | 78 | [8 empty] | Federally-Regulated Consumer Product | 07/16/2020 | 204040789 | 12/01/2021
Nordyne, LLC | Nutone | R8GE-X60K120C1 | LPG | Induced Draft | True | True | 1 | False | Horizontal |  | None | Non-Condensing | Single-Stage |  | 1 | Standard |  | 120000 | 97000 |  |  | 115000 | 754 | 81 | 78 | [8 empty] | Federally-Regulated Consumer Product | 07/16/2020 | 204040801 | 12/01/2021
Nordyne, LLC | Nutone | FG7TA-080C-V24BP | LPG | Induced Draft | True | False | 1 | False | Up |  | None | Non-Condensing | Two-Stage Modulating |  | 0.5 | Standard |  | 80000 | 64000 |  |  | 75000 | 300 | 80 | [9 empty] | Federally-Regulated Consumer Product | 09/29/2021 | 207455926 | 12/01/2021
Nordyne, LLC | Nutone | KG7TE-060D-E24B1 | Natural Gas | Induced Draft | True | False | 1 | False | Up |  | None | Condensing | Two-Stage Modulating |  | 0.5 | Standard |  | 60000 | 57000 |  |  | 48000 | 274 | 96 | [9 empty] | Federally-Regulated Consumer Product | 08/05/2020 | 204037062 | 12/01/2021
Nordyne, LLC | Nutone | KG7TN-060D-E24BP | Natural Gas | Induced Draft | True | False | 1 | False | Down |  | None | Condensing | Two-Stage Modulating |  | 0.5 | Standard |  | 60000 | 57000 |  |  | 48000 | 213 | 96 | [9 empty] | Federally-Regulated Consumer Product | 09/29/2021 | 207456193 | 12/01/2021
Nordyne, LLC | Nutone | KG7TE-060D-E24B1 | LPG | Induced Draft | True | False | 1 | False | Up |  | None | Condensing | Two-Stage Modulating |  | 0.5 | Standard |  | 60000 | 57000 |  |  | 48000 | 274 | 96 | [9 empty] | Federally-Regulated Consumer Product | 08/05/2020 | 204037062 | 12/01/2021
Nordyne, LLC | Nutone | KG7TN-060D-E24B1 | Natural Gas | Induced Draft | True | False | 1 | False | Down |  | None | Condensing | Two-Stage Modulating |  | 0.5 | Standard |  | 60000 | 57000 |  |  | 48000 | 213 | 96 | [9 empty] | Federally-Regulated Consumer Product | 08/05/2020 | 204036988 | 12/01/2021
Nordyne, LLC | Nutone | R8GE-024K072C1 | LPG | Induced Draft | True | True | 1 | False | Horizontal |  | None | Non-Condensing | Single-Stage |  | 0.5 | Standard |  | 72000 | 58000 |  |  | 58000 | 311 | 81 | 78 | [8 empty] | Federally-Regulated Consumer Product | 07/16/2020 | 204040777 | 12/01/2021
Nordyne, LLC | Nutone | R8GE-036K072C1 | LPG | Induced Draft | True | True | 1 | False | Down |  | None | Non-Condensing | Single-Stage |  | 0.75 | Standard |  | 72000 | 58000 |  |  | 58000 | 311 | 81 | [9 empty] | Federally-Regulated Consumer Product | 07/16/2020 | 204093433 | 12/01/2021
Nordyne, LLC | Nutone | KG7TE-060D-E24BP | LPG | Induced Draft | True | False | 1 | False | Up |  | None | Condensing | Two-Stage Modulating |  | 0.5 | Standard |  | 60000 | 57000 |  |  | 48000 | 274 | 96 | [9 empty] | Federally-Regulated Consumer Product | 09/29/2021 | 207456238 | 12/01/2021
Nordyne, LLC | Nutone | FG7TE-100D-V35CP | Natural Gas | Induced Draft | True | False | 1 | False | Up |  | None | Condensing | Two-Stage Modulating |  | 0.75 | Premium |  | 100000 | 96000 |  |  | 95000 | 504 | 96 | [9 empty] | Federally-Regulated Consumer Product | 09/29/2021 | 207456304 | 12/01/2021
Nordyne, LLC | Nutone | FG7TE-060D-E24B1 | LPG | Induced Draft | True | False | 1 | False | Up |  | None | Condensing | Two-Stage Modulating |  | 0.5 | Standard |  | 60000 | 57000 |  |  | 48000 | 274 | 96 | [9 empty] | Federally-Regulated Consumer Product | 08/05/2020 | 204037057 | 12/01/2021
Nordyne, LLC | Nutone | R8GE-042K096C1 | LPG | Induced Draft | True | True | 1 | False | Down |  | None | Non-Condensing | Single-Stage |  | 0.75 | Standard |  | 96000 | 77000 |  |  | 76000 | 542 | 81 | [9 empty] | Federally-Regulated Consumer Product | 07/16/2020 | 204093451 | 12/01/2021
Nordyne, LLC | Nutone | FG7TN-060D-V24B1 | Natural Gas | Induced Draft | True | False | 1 | False | Down |  | None | Condensing | Two-Stage Modulating |  | 0.5 | Standard |  | 60000 | 57000 |  |  | 48000 | 213 | 96 | [9 empty] | Federally-Regulated Consumer Product | 08/05/2020 | 204036995 | 12/01/2021
Nordyne, LLC | Nutone | R8GE-036K096C1 | LPG | Induced Draft | True | True | 1 | False | Horizontal |  | None | Non-Condensing | Single-Stage |  | 0.75 | Standard |  | 96000 | 77000 |  |  | 77000 | 468 | 81 | [9 empty] | Federally-Regulated Consumer Product | 07/16/2020 | 204040827 | 12/01/2021
Nordyne, LLC | Nutone | R8GE-036K072C1 | LPG | Induced Draft | True | True | 1 | False | Horizontal |  | None | Non-Condensing | Single-Stage |  | 0.75 | Standard |  | 72000 | 58000 |  |  | 58000 | 311 | 81 | [9 empty] | Federally-Regulated Consumer Product | 07/16/2020 | 204093433 | 12/01/2021
Nordyne, LLC | Nutone | KG7TE-060D-E24BP | Natural Gas | Induced Draft | True | False | 1 | False | Up |  | None | Condensing | Two-Stage Modulating |  | 0.5 | Standard |  | 60000 | 57000 |  |  | 48000 | 274 | 96 | [9 empty] | Federally-Regulated Consumer Product | 09/29/2021 | 207456238 | 12/01/2021
Nordyne, LLC | Nutone | KG7TN-060D-E24BP | LPG | Induced Draft | True | False | 1 | False | Down |  | None | Condensing | Two-Stage Modulating |  | 0.5 | Standard |  | 60000 | 57000 |  |  | 48000 | 213 | 96 | [9 empty] | Federally-Regulated Consumer Product | 09/29/2021 | 207456193 | 12/01/2021
Nordyne, LLC | Nutone | FG7TE-060D-E24BP | Natural Gas | Induced Draft | True | False | 1 | False | Up |  | None | Condensing | Two-Stage Modulating |  | 0.5 | Standard |  | 60000 | 57000 |  |  | 48000 | 274 | 96 | [9 empty] | Federally-Regulated Consumer Product | 09/29/2021 | 207456235 | 12/01/2021
Nordyne, LLC | Nutone | FG7TC-080*-V35CP | LPG | Induced Draft | True | False | 1 | False | Horizontal |  | None | Condensing | Two-Stage Modulating |  | 0.75 | Standard |  | 80000 | 76000 |  |  | 65000 | 214 | 95 | [9 empty] | Federally-Regulated Consumer Product | 09/29/2021 | 207456228 | 12/01/2021
Nordyne, LLC | Nutone | R6GF-X24K080XB | LPG | Induced Draft | True | True | 1 | False | Horizontal |  | None | Non-Condensing | Two-Stage Modulating |  | 0.5 | Standard |  | 80000 | 64000 |  |  | 75000 | 311 | 81 | [9 empty] | Federally-Regulated Consumer Product | 07/16/2020 | 201710069 | 12/01/2021
Nordyne, LLC | Nutone | R8GE-024K072C1 | LPG | Induced Draft | True | True | 1 | False | Down |  | None | Non-Condensing | Single-Stage |  | 0.5 | Standard |  | 72000 | 58000 |  |  | 58000 | 311 | 81 | 78 | [8 empty] | Federally-Regulated Consumer Product | 07/16/2020 | 204040777 | 12/01/2021
Nordyne, LLC | Nutone | R8GE-042K072C1 | LPG | Induced Draft | True | True | 1 | False | Down |  | None | Non-Condensing | Single-Stage |  | 0.75 | Standard |  | 72000 | 58000 |  |  | 58000 | 309 | 81 | [9 empty] | Federally-Regulated Consumer Product | 07/16/2020 | 204040841 | 12/01/2021
Nordyne, LLC | Nutone | R8GE-048K096C1 | LPG | Induced Draft | True | True | 1 | False | Horizontal |  | None | Non-Condensing | Single-Stage |  | 0.75 | Standard |  | 96000 | 77000 |  |  | 76000 | 542 | 81 | [9 empty] | Federally-Regulated Consumer Product | 07/16/2020 | 204093460 | 12/01/2021
Nordyne, LLC | Nutone | FG7TE-060D-E24B1 | Natural Gas | Induced Draft | True | False | 1 | False | Up |  | None | Condensing | Two-Stage Modulating |  | 0.5 | Standard |  | 60000 | 57000 |  |  | 48000 | 274 | 96 | [9 empty] | Federally-Regulated Consumer Product | 08/05/2020 | 204037057 | 12/01/2021
Nordyne, LLC | Nutone | R8GE-048K096C1 | LPG | Induced Draft | True | True | 1 | False | Down |  | None | Non-Condensing | Single-Stage |  | 0.75 | Standard |  | 96000 | 77000 |  |  | 76000 | 542 | 81 | [9 empty] | Federally-Regulated Consumer Product | 07/16/2020 | 204093460 | 12/01/2021
Nordyne, LLC | Nutone | FG7TN-060D-V24B1 | LPG | Induced Draft | True | False | 1 | False | Down |  | None | Condensing | Two-Stage Modulating |  | 0.5 | Standard |  | 60000 | 57000 |  |  | 48000 | 213 | 96 | [9 empty] | Federally-Regulated Consumer Product | 08/05/2020 | 204036995 | 12/01/2021
Nordyne, LLC | Nutone | KG7TC-060D-E24B1 | LPG | Induced Draft | True | False | 1 | False | Up |  | None | Condensing | Two-Stage Modulating |  | 0.5 | Standard |  | 60000 | 57000 |  |  | 48000 | 189 | 95 | [9 empty] | Federally-Regulated Consumer Product | 08/05/2020 | 204036813 | 12/01/2021
Nordyne, LLC | Nutone | R8GE-042K072C1 | LPG | Induced Draft | True | True | 1 | False | Horizontal |  | None | Non-Condensing | Single-Stage |  | 0.75 | Standard |  | 72000 | 58000 |  |  | 58000 | 309 | 81 | [9 empty] | Federally-Regulated Consumer Product | 07/16/2020 | 204040841 | 12/01/2021
Nordyne, LLC | Nutone | R8GE-042K072C1 | Natural Gas | Induced Draft | True | True | 1 | False | Horizontal |  | None | Non-Condensing | Single-Stage |  | 0.75 | Standard |  | 72000 | 58000 |  |  | 58000 | 309 | 81 | [9 empty] | Federally-Regulated Consumer Product | 07/16/2020 | 204040841 | 12/01/2021
Nordyne, LLC | Nutone | R8GE-X60K120C1 | LPG | Induced Draft | True | True | 1 | False | Down |  | None | Non-Condensing | Single-Stage |  | 1 | Standard |  | 120000 | 97000 |  |  | 115000 | 754 | 81 | 78 | [8 empty] | Federally-Regulated Consumer Product | 07/16/2020 | 204040801 | 12/01/2021
Nordyne, LLC | Nutone | R6GF-X24K080XB | Natural Gas | Induced Draft | True | True | 1 | False | Horizontal |  | None | Non-Condensing | Two-Stage Modulating |  | 0.5 | Standard |  | 80000 | 64000 |  |  | 75000 | 311 | 81 | [9 empty] | Federally-Regulated Consumer Product | 07/16/2020 | 201710069 | 12/01/2021
Nordyne, LLC | Nutone | KG7TE-080D-E35C1 | LPG | Induced Draft | True | False | 1 | False | Up |  | None | Condensing | Two-Stage Modulating |  | 0.75 | Standard |  | 80000 | 76000 |  |  | 64000 | 231 | 96 | [9 empty] | Federally-Regulated Consumer Product | 08/05/2020 | 204036978 | 12/01/2021
Nordyne, LLC | Nutone | KG7TE-080D-E35C1 | Natural Gas | Induced Draft | True | False | 1 | False | Up |  | None | Condensing | Two-Stage Modulating |  | 0.75 | Standard |  | 80000 | 76000 |  |  | 64000 | 231 | 96 | [9 empty] | Federally-Regulated Consumer Product | 08/05/2020 | 204036978 | 12/01/2021
Nordyne, LLC | Nutone | KG7TA-080C-E24BP | LPG | Induced Draft | True | False | 1 | False | Up |  | None | Non-Condensing | Two-Stage Modulating |  | 0.5 | Standard |  | 80000 | 64000 |  |  | 75000 | 300 | 80 | [9 empty] | Federally-Regulated Consumer Product | 09/29/2021 | 207455917 | 12/01/2021
Nordyne, LLC | Nutone | KG7TC-060*-E24B1 | LPG | Induced Draft | True | False | 1 | False | Horizontal |  | None | Condensing | Two-Stage Modulating |  | 0.5 | Standard |  | 60000 | 57000 |  |  | 48000 | 189 | 95 | [9 empty] | Federally-Regulated Consumer Product | 08/05/2020 | 204037004 | 12/01/2021
Allied Air | Century | TGRG48126M-* | Natural Gas | Induced Draft | True | True | 1 | False | Horizontal |  | None | Non-Condensing | Single-Stage |  | 0.5 | Premium |  | 126000 | 102000 |  |  | 77000 | 792 | 81 | [9 empty] | Federally-Regulated Consumer Product | 12/09/2020 | 204029803 | 12/01/2021
Allied Air | Century | TGRG60126M-* | LPG | Induced Draft | True | True | 1 | False | Down |  | None | Non-Condensing | Single-Stage |  | 1 | Premium |  | 126000 | 102000 |  |  | 78000 | 609 | 81 | [9 empty] | Federally-Regulated Consumer Product | 12/09/2020 | 204029805 | 12/01/2021
Allied Air | Century | TGRG60126M-* | LPG | Induced Draft | True | True | 1 | False | Horizontal |  | None | Non-Condensing | Single-Stage |  | 1 | Premium |  | 126000 | 102000 |  |  | 78000 | 609 | 81 | [9 empty] | Federally-Regulated Consumer Product | 12/09/2020 | 204029805 | 12/01/2021
Allied Air | Century | TGRG48126M-* | Natural Gas | Induced Draft | True | True | 1 | False | Down |  | None | Non-Condensing | Single-Stage |  | 0.5 | Premium |  | 126000 | 102000 |  |  | 77000 | 792 | 81 | [9 empty] | Federally-Regulated Consumer Product | 12/09/2020 | 204029803 | 12/01/2021
Allied Air | Century | TGRG601261P-2 | LPG | Induced Draft | True | True | 1 | False | Horizontal |  | None | Non-Condensing | Single-Stage |  | 1 | Premium |  | 126000 | 102000 |  |  | 78000 | 609 | 81 | [9 empty] | Federally-Regulated Consumer Product | 04/14/2021 | 206901358 | 12/01/2021
Allied Air | Century | TGRG601261P-2 | Natural Gas | Induced Draft | True | True | 1 | False | Down |  | None | Non-Condensing | Single-Stage |  | 1 | Premium |  | 126000 | 102000 |  |  | 78000 | 609 | 81 | [9 empty] | Federally-Regulated Consumer Product | 04/14/2021 | 206901358 | 12/01/2021
Allied Air | Century | TGRG60126M-* | Natural Gas | Induced Draft | True | True | 1 | False | Horizontal |  | None | Non-Condensing | Single-Stage |  | 1 | Premium |  | 126000 | 102000 |  |  | 78000 | 609 | 81 | [9 empty] | Federally-Regulated Consumer Product | 12/09/2020 | 204029805 | 12/01/2021
Allied Air | Century | TGRG601261P-2 | Natural Gas | Induced Draft | True | True | 1 | False | Horizontal |  | None | Non-Condensing | Single-Stage |  | 1 | Premium |  | 126000 | 102000 |  |  | 78000 | 609 | 81 | [9 empty] | Federally-Regulated Consumer Product | 04/14/2021 | 206901358 | 12/01/2021
Allied Air | Century | TGRG48126M-* | LPG | Induced Draft | True | True | 1 | False | Down |  | None | Non-Condensing | Single-Stage |  | 0.5 | Premium |  | 126000 | 102000 |  |  | 77000 | 792 | 81 | [9 empty] | Federally-Regulated Consumer Product | 12/09/2020 | 204029803 | 12/01/2021
Allied Air | Century | TGRG42721M-* | Natural Gas | Induced Draft | True | True | 1 | False | Horizontal |  | None | Non-Condensing | Single-Stage |  | 0.33 | Premium |  | 72000 | 58000 |  |  | 57000 | 555 | 81 | [9 empty] | Federally-Regulated Consumer Product | 12/09/2020 | 204029800 | 12/01/2021
Allied Air | Century | TGRG60126M-* | Natural Gas | Induced Draft | True | True | 1 | False | Down |  | None | Non-Condensing | Single-Stage |  | 1 | Premium |  | 126000 | 102000 |  |  | 78000 | 609 | 81 | [9 empty] | Federally-Regulated Consumer Product | 12/09/2020 | 204029805 | 12/01/2021
Allied Air | Century | TGRG42721M-* | LPG | Induced Draft | True | True | 1 | False | Down |  | None | Non-Condensing | Single-Stage |  | 0.33 | Premium |  | 72000 | 58000 |  |  | 57000 | 555 | 81 | [9 empty] | Federally-Regulated Consumer Product | 12/09/2020 | 204029800 | 12/01/2021
Allied Air | Century | TGRG42721M-* | Natural Gas | Induced Draft | True | True | 1 | False | Down |  | None | Non-Condensing | Single-Stage |  | 0.33 | Premium |  | 72000 | 58000 |  |  | 57000 | 555 | 81 | [9 empty] | Federally-Regulated Consumer Product | 12/09/2020 | 204029800 | 12/01/2021
Allied Air | Century | TGRG601261P-2 | LPG | Induced Draft | True | True | 1 | False | Down |  | None | Non-Condensing | Single-Stage |  | 1 | Premium |  | 126000 | 102000 |  |  | 78000 | 609 | 81 | [9 empty] | Federally-Regulated Consumer Product | 04/14/2021 | 206901358 | 12/01/2021
Allied Air | Century | TGRG48126M-* | LPG | Induced Draft | True | True | 1 | False | Horizontal |  | None | Non-Condensing | Single-Stage |  | 0.5 | Premium |  | 126000 | 102000 |  |  | 77000 | 792 | 81 | [9 empty] | Federally-Regulated Consumer Product | 12/09/2020 | 204029803 | 12/01/2021
Allied Air | Century | TGRG42721M-* | LPG | Induced Draft | True | True | 1 | False | Horizontal |  | None | Non-Condensing | Single-Stage |  | 0.33 | Premium |  | 72000 | 58000 |  |  | 57000 | 555 | 81 | [9 empty] | Federally-Regulated Consumer Product | 12/09/2020 | 204029800 | 12/01/2021
Nordyne, LLC | Nordyne | R8GE-X60K096C1 | LPG | Induced Draft | True | True | 1 | False | Horizontal |  | None | Non-Condensing | Single-Stage |  | 1 | Standard |  | 96000 | 77000 |  |  | 77000 | 455 | 81 | [9 empty] | Federally-Regulated Consumer Product | 07/16/2020 | 204093441 | 12/01/2021
Nordyne, LLC | Nordyne | R8GE-048K096C1 | Natural Gas | Induced Draft | True | True | 1 | False | Horizontal |  | None | Non-Condensing | Single-Stage |  | 0.75 | Standard |  | 96000 | 77000 |  |  | 76000 | 542 | 81 | [9 empty] | Federally-Regulated Consumer Product | 07/16/2020 | 204093459 | 12/01/2021
Nordyne, LLC | Nordyne | R8GE-042K072C1 | LPG | Induced Draft | True | True | 1 | False | Down |  | None | Non-Condensing | Single-Stage |  | 0.75 | Standard |  | 72000 | 58000 |  |  | 58000 | 309 | 81 | 78 | [8 empty] | Federally-Regulated Consumer Product | 07/16/2020 | 204040840 | 12/01/2021
Nordyne, LLC | Nordyne | R8GE-X60K096C1 | LPG | Induced Draft | True | True | 1 | False | Down |  | None | Non-Condensing | Single-Stage |  | 1 | Standard |  | 96000 | 77000 |  |  | 77000 | 455 | 81 | [9 empty] | Federally-Regulated Consumer Product | 07/16/2020 | 204093441 | 12/01/2021
Nordyne, LLC | Nordyne | R8GE-036K072C1 | Natural Gas | Induced Draft | True | True | 1 | False | Horizontal |  | None | Non-Condensing | Single-Stage |  | 0.75 | Standard |  | 72000 | 58000 |  |  | 58000 | 311 | 81 | [9 empty] | Federally-Regulated Consumer Product | 07/16/2020 | 204093432 | 12/01/2021
Nordyne, LLC | Nordyne | R8GE-036K072C1 | LPG | Induced Draft | True | True | 1 | False | Down |  | None | Non-Condensing | Single-Stage |  | 0.75 | Standard |  | 72000 | 58000 |  |  | 58000 | 311 | 81 | [9 empty] | Federally-Regulated Consumer Product | 07/16/2020 | 204093432 | 12/01/2021
Nordyne, LLC | Nordyne | R8GE-042K072C1 | LPG | Induced Draft | True | True | 1 | False | Horizontal |  | None | Non-Condensing | Single-Stage |  | 0.75 | Standard |  | 72000 | 58000 |  |  | 58000 | 309 | 81 | 78 | [8 empty] | Federally-Regulated Consumer Product | 07/16/2020 | 204040840 | 12/01/2021
Nordyne, LLC | Nordyne | R8GE-X60K096C1 | Natural Gas | Induced Draft | True | True | 1 | False | Horizontal |  | None | Non-Condensing | Single-Stage |  | 1 | Standard |  | 96000 | 77000 |  |  | 77000 | 455 | 81 | [9 empty] | Federally-Regulated Consumer Product | 07/16/2020 | 204093441 | 12/01/2021
Nordyne, LLC | Nordyne | R8GE-024K072C1 | Natural Gas | Induced Draft | True | True | 1 | False | Down |  | None | Non-Condensing | Single-Stage |  | 0.5 | Standard |  | 72000 | 58000 |  |  | 58000 | 311 | 81 | 78 | [8 empty] | Federally-Regulated Consumer Product | 07/16/2020 | 204040776 | 12/01/2021
Nordyne, LLC | Nordyne | R8GE-036K096C1 | LPG | Induced Draft | True | True | 1 | False | Down |  | None | Non-Condensing | Single-Stage |  | 0.75 | Standard |  | 96000 | 77000 |  |  | 77000 | 468 | 81 | [9 empty] | Federally-Regulated Consumer Product | 07/16/2020 | 204040826 | 12/01/2021
Nordyne, LLC | Nordyne | R8GE-030K072C1 | Natural Gas | Induced Draft | True | True | 1 | False | Horizontal |  | None | Non-Condensing | Single-Stage |  | 0.5 | Standard |  | 72000 | 58000 |  |  | 58000 | 311 | 81 | 78 | [8 empty] | Federally-Regulated Consumer Product | 07/16/2020 | 204040788 | 12/01/2021
Nordyne, LLC | Nordyne | R8GE-X60K120C1 | LPG | Induced Draft | True | True | 1 | False | Horizontal |  | None | Non-Condensing | Single-Stage |  | 1 | Standard |  | 120000 | 97000 |  |  | 115000 | 754 | 81 | 78 | [8 empty] | Federally-Regulated Consumer Product | 07/16/2020 | 204040799 | 12/01/2021
Nordyne, LLC | Nordyne | R8GE-036K072C1 | Natural Gas | Induced Draft | True | True | 1 | False | Down |  | None | Non-Condensing | Single-Stage |  | 0.75 | Standard |  | 72000 | 58000 |  |  | 58000 | 311 | 81 | [9 empty] | Federally-Regulated Consumer Product | 07/16/2020 | 204093432 | 12/01/2021
Nordyne, LLC | Nordyne | DF6SF-X48K120CB | Natural Gas | Induced Draft | True | True | 1 | False | Horizontal |  | None | Non-Condensing | Two-Stage Modulating |  | 1 | Premium |  | 120000 | 97000 |  |  | 112000 | 386 | 81 | [9 empty] | Federally-Regulated Consumer Product | 07/16/2020 | 201709848 | 12/01/2021
Nordyne, LLC | Nordyne | R6GF-X24K080XB | LPG | Induced Draft | True | True | 1 | False | Down |  | None | Non-Condensing | Two-Stage Modulating |  | 0.5 | Standard |  | 80000 | 64000 |  |  | 75000 | 311 | 81 | [9 empty] | Federally-Regulated Consumer Product | 07/16/2020 | 201710068 | 12/01/2021
Nordyne, LLC | Nordyne | R8GE-042K096C1 | LPG | Induced Draft | True | True | 1 | False | Down |  | None | Non-Condensing | Single-Stage |  | 0.75 | Standard |  | 96000 | 77000 |  |  | 76000 | 542 | 81 | [9 empty] | Federally-Regulated Consumer Product | 07/16/2020 | 204093450 | 12/01/2021
Nordyne, LLC | Nordyne | R8GE-048K096C1 | Natural Gas | Induced Draft | True | True | 1 | False | Down |  | None | Non-Condensing | Single-Stage |  | 0.75 | Standard |  | 96000 | 77000 |  |  | 76000 | 542 | 81 | [9 empty] | Federally-Regulated Consumer Product | 07/16/2020 | 204093459 | 12/01/2021
Nordyne, LLC | Nordyne | R8GE-024K072C1 | Natural Gas | Induced Draft | True | True | 1 | False | Horizontal |  | None | Non-Condensing | Single-Stage |  | 0.5 | Standard |  | 72000 | 58000 |  |  | 58000 | 311 | 81 | 78 | [8 empty] | Federally-Regulated Consumer Product | 07/16/2020 | 204040776 | 12/01/2021
Nordyne, LLC | Nordyne | R8GE-X60K120C1 | Natural Gas | Induced Draft | True | True | 1 | False | Down |  | None | Non-Condensing | Single-Stage |  | 1 | Standard |  | 120000 | 97000 |  |  | 115000 | 754 | 81 | 78 | [8 empty] | Federally-Regulated Consumer Product | 07/16/2020 | 204040799 | 12/01/2021
Nordyne, LLC | Nordyne | R6GF-X24K080XB | LPG | Induced Draft | True | True | 1 | False | Horizontal |  | None | Non-Condensing | Two-Stage Modulating |  | 0.5 | Standard |  | 80000 | 64000 |  |  | 75000 | 311 | 81 | [9 empty] | Federally-Regulated Consumer Product | 07/16/2020 | 201710068 | 12/01/2021
Nordyne, LLC | Nordyne | R8GE-042K096C1 | Natural Gas | Induced Draft | True | True | 1 | False | Down |  | None | Non-Condensing | Single-Stage |  | 0.75 | Standard |  | 96000 | 77000 |  |  | 76000 | 542 | 81 | [9 empty] | Federally-Regulated Consumer Product | 07/16/2020 | 204093450 | 12/01/2021
Nordyne, LLC | Nordyne | DF6SF-X48K120CB | LPG | Induced Draft | True | True | 1 | False | Horizontal |  | None | Non-Condensing | Two-Stage Modulating |  | 1 | Premium |  | 120000 | 97000 |  |  | 112000 | 386 | 81 | [9 empty] | Federally-Regulated Consumer Product | 07/16/2020 | 201709848 | 12/01/2021
Nordyne, LLC | Nordyne | R8GE-036K096C1 | Natural Gas | Induced Draft | True | True | 1 | False | Down |  | None | Non-Condensing | Single-Stage |  | 0.75 | Standard |  | 96000 | 77000 |  |  | 77000 | 468 | 81 | [9 empty] | Federally-Regulated Consumer Product | 07/16/2020 | 204040826 | 12/01/2021
Nordyne, LLC | Nordyne | R8GE-042K096C1 | LPG | Induced Draft | True | True | 1 | False | Horizontal |  | None | Non-Condensing | Single-Stage |  | 0.75 | Standard |  | 96000 | 77000 |  |  | 76000 | 542 | 81 | [9 empty] | Federally-Regulated Consumer Product | 07/16/2020 | 204093450 | 12/01/2021
Nordyne, LLC | Nordyne | R8GE-X60K120C1 | Natural Gas | Induced Draft | True | True | 1 | False | Horizontal |  | None | Non-Condensing | Single-Stage |  | 1 | Standard |  | 120000 | 97000 |  |  | 115000 | 754 | 81 | 78 | [8 empty] | Federally-Regulated Consumer Product | 07/16/2020 | 204040799 | 12/01/2021
Nordyne, LLC | Nordyne | DF6SF-X48K120CB | Natural Gas | Induced Draft | True | True | 1 | False | Down |  | None | Non-Condensing | Two-Stage Modulating |  | 1 | Premium |  | 120000 | 97000 |  |  | 112000 | 386 | 81 | [9 empty] | Federally-Regulated Consumer Product | 07/16/2020 | 201709848 | 12/01/2021
Nordyne, LLC | Nordyne | R8GE-036K072C1 | LPG | Induced Draft | True | True | 1 | False | Horizontal |  | None | Non-Condensing | Single-Stage |  | 0.75 | Standard |  | 72000 | 58000 |  |  | 58000 | 311 | 81 | [9 empty] | Federally-Regulated Consumer Product | 07/16/2020 | 204093432 | 12/01/2021
Nordyne, LLC | Nordyne | R8GE-042K072C1 | Natural Gas | Induced Draft | True | True | 1 | False | Down |  | None | Non-Condensing | Single-Stage |  | 0.75 | Standard |  | 72000 | 58000 |  |  | 58000 | 309 | 81 | 78 | [8 empty] | Federally-Regulated Consumer Product | 07/16/2020 | 204040840 | 12/01/2021
Nordyne, LLC | Nordyne | R8GE-048K096C1 | LPG | Induced Draft | True | True | 1 | False | Down |  | None | Non-Condensing | Single-Stage |  | 0.75 | Standard |  | 96000 | 77000 |  |  | 76000 | 542 | 81 | [9 empty] | Federally-Regulated Consumer Product | 07/16/2020 | 204093459 | 12/01/2021
Nordyne, LLC | Nordyne | DF6SF-X60K120CB | LPG | Induced Draft | True | True | 1 | False | Down |  | None | Non-Condensing | Two-Stage Modulating |  | 1 | Premium |  | 120000 | 97000 |  |  | 112000 | 386 | 81 | [9 empty] | Federally-Regulated Consumer Product | 07/16/2020 | 201709858 | 12/01/2021
Nordyne, LLC | Nordyne | R8GE-042K096C1 | Natural Gas | Induced Draft | True | True | 1 | False | Horizontal |  | None | Non-Condensing | Single-Stage |  | 0.75 | Standard |  | 96000 | 77000 |  |  | 76000 | 542 | 81 | [9 empty] | Federally-Regulated Consumer Product | 07/16/2020 | 204093450 | 12/01/2021
Nordyne, LLC | Nordyne | R8GE-030K072C1 | LPG | Induced Draft | True | True | 1 | False | Horizontal |  | None | Non-Condensing | Single-Stage |  | 0.5 | Standard |  | 72000 | 58000 |  |  | 58000 | 311 | 81 | 78 | [8 empty] | Federally-Regulated Consumer Product | 07/16/2020 | 204040788 | 12/01/2021
Nordyne, LLC | Nordyne | R8GE-024K072C1 | LPG | Induced Draft | True | True | 1 | False | Horizontal |  | None | Non-Condensing | Single-Stage |  | 0.5 | Standard |  | 72000 | 58000 |  |  | 58000 | 311 | 81 | 78 | [8 empty] | Federally-Regulated Consumer Product | 07/16/2020 | 204040776 | 12/01/2021
Nordyne, LLC | Nordyne | DF6SF-X60K120CB | LPG | Induced Draft | True | True | 1 | False | Horizontal |  | None | Non-Condensing | Two-Stage Modulating |  | 1 | Premium |  | 120000 | 97000 |  |  | 112000 | 386 | 81 | [9 empty] | Federally-Regulated Consumer Product | 07/16/2020 | 201709858 | 12/01/2021
Nordyne, LLC | Nordyne | R8GE-024K072C1 | LPG | Induced Draft | True | True | 1 | False | Down |  | None | Non-Condensing | Single-Stage |  | 0.5 | Standard |  | 72000 | 58000 |  |  | 58000 | 311 | 81 | 78 | [8 empty] | Federally-Regulated Consumer Product | 07/16/2020 | 204040776 | 12/01/2021
Nordyne, LLC | Nordyne | DF6SF-X60K120CB | Natural Gas | Induced Draft | True | True | 1 | False | Horizontal |  | None | Non-Condensing | Two-Stage Modulating |  | 1 | Premium |  | 120000 | 97000 |  |  | 112000 | 386 | 81 | [9 empty] | Federally-Regulated Consumer Product | 07/16/2020 | 201709858 | 12/01/2021
Nordyne, LLC | Nordyne | R8GE-042K072C1 | Natural Gas | Induced Draft | True | True | 1 | False | Horizontal |  | None | Non-Condensing | Single-Stage |  | 0.75 | Standard |  | 72000 | 58000 |  |  | 58000 | 309 | 81 | 78 | [8 empty] | Federally-Regulated Consumer Product | 07/16/2020 | 204040840 | 12/01/2021
Nordyne, LLC | Nordyne | DF6SF-X60K120CB | Natural Gas | Induced Draft | True | True | 1 | False | Down |  | None | Non-Condensing | Two-Stage Modulating |  | 1 | Premium |  | 120000 | 97000 |  |  | 112000 | 386 | 81 | [9 empty] | Federally-Regulated Consumer Product | 07/16/2020 | 201709858 | 12/01/2021
Nordyne, LLC | Nordyne | R8GE-X60K096C1 | Natural Gas | Induced Draft | True | True | 1 | False | Down |  | None | Non-Condensing | Single-Stage |  | 1 | Standard |  | 96000 | 77000 |  |  | 77000 | 455 | 81 | [9 empty] | Federally-Regulated Consumer Product | 07/16/2020 | 204093441 | 12/01/2021
Nordyne, LLC | Nordyne | R8GE-030K072C1 | Natural Gas | Induced Draft | True | True | 1 | False | Down |  | None | Non-Condensing | Single-Stage |  | 0.5 | Standard |  | 72000 | 58000 |  |  | 58000 | 311 | 81 | 78 | [8 empty] | Federally-Regulated Consumer Product | 07/16/2020 | 204040788 | 12/01/2021
Nordyne, LLC | Nordyne | R8GE-X60K120C1 | LPG | Induced Draft | True | True | 1 | False | Down |  | None | Non-Condensing | Single-Stage |  | 1 | Standard |  | 120000 | 97000 |  |  | 115000 | 754 | 81 | 78 | [8 empty] | Federally-Regulated Consumer Product | 07/16/2020 | 204040799 | 12/01/2021
Nordyne, LLC | Nordyne | R8GE-036K096C1 | LPG | Induced Draft | True | True | 1 | False | Horizontal |  | None | Non-Condensing | Single-Stage |  | 0.75 | Standard |  | 96000 | 77000 |  |  | 77000 | 468 | 81 | [9 empty] | Federally-Regulated Consumer Product | 07/16/2020 | 204040826 | 12/01/2021
Nordyne, LLC | Nordyne | DF6SF-X48K120CB | LPG | Induced Draft | True | True | 1 | False | Down |  | None | Non-Condensing | Two-Stage Modulating |  | 1 | Premium |  | 120000 | 97000 |  |  | 112000 | 386 | 81 | [9 empty] | Federally-Regulated Consumer Product | 07/16/2020 | 201709848 | 12/01/2021
Nordyne, LLC | Nordyne | R8GE-036K096C1 | Natural Gas | Induced Draft | True | True | 1 | False | Horizontal |  | None | Non-Condensing | Single-Stage |  | 0.75 | Standard |  | 96000 | 77000 |  |  | 77000 | 468 | 81 | [9 empty] | Federally-Regulated Consumer Product | 07/16/2020 | 204040826 | 12/01/2021
Nordyne, LLC | Nordyne | R6GF-X24K080XB | Natural Gas | Induced Draft | True | True | 1 | False | Down |  | None | Non-Condensing | Two-Stage Modulating |  | 0.5 | Standard |  | 80000 | 64000 |  |  | 75000 | 311 | 81 | [9 empty] | Federally-Regulated Consumer Product | 07/16/2020 | 201710068 | 12/01/2021
Nordyne, LLC | Nordyne | R8GE-030K072C1 | LPG | Induced Draft | True | True | 1 | False | Down |  | None | Non-Condensing | Single-Stage |  | 0.5 | Standard |  | 72000 | 58000 |  |  | 58000 | 311 | 81 | 78 | [8 empty] | Federally-Regulated Consumer Product | 07/16/2020 | 204040788 | 12/01/2021
Nordyne, LLC | Nordyne | R8GE-048K096C1 | LPG | Induced Draft | True | True | 1 | False | Horizontal |  | None | Non-Condensing | Single-Stage |  | 0.75 | Standard |  | 96000 | 77000 |  |  | 76000 | 542 | 81 | [9 empty] | Federally-Regulated Consumer Product | 07/16/2020 | 204093459 | 12/01/2021
Nordyne, LLC | Nordyne | R6GF-X24K080XB | Natural Gas | Induced Draft | True | True | 1 | False | Horizontal |  | None | Non-Condensing | Two-Stage Modulating |  | 0.5 | Standard |  | 80000 | 64000 |  |  | 75000 | 311 | 81 | [9 empty] | Federally-Regulated Consumer Product | 07/16/2020 | 201710068 | 12/01/2021
Allied Air | Comfort-Aire | TGRG601261P-2 | LPG | Induced Draft | True | True | 1 | False | Down |  | None | Non-Condensing | Single-Stage |  | 1 | Premium |  | 126000 | 102000 |  |  | 78000 | 609 | 81 | [9 empty] | Federally-Regulated Consumer Product | 04/14/2021 | 206901359 | 12/01/2021
Allied Air | Comfort-Aire | TGRG60126M-* | Natural Gas | Induced Draft | True | True | 1 | False | Horizontal |  | None | Non-Condensing | Single-Stage |  | 1 | Premium |  | 126000 | 102000 |  |  | 78000 | 609 | 81 | [9 empty] | Federally-Regulated Consumer Product | 12/09/2020 | 204029818 | 12/01/2021
Allied Air | Comfort-Aire | TGRG601261P-2 | Natural Gas | Induced Draft | True | True | 1 | False | Horizontal |  | None | Non-Condensing | Single-Stage |  | 1 | Premium |  | 126000 | 102000 |  |  | 78000 | 609 | 81 | [9 empty] | Federally-Regulated Consumer Product | 04/14/2021 | 206901359 | 12/01/2021
Allied Air | Comfort-Aire | TGRG601261P-2 | Natural Gas | Induced Draft | True | True | 1 | False | Down |  | None | Non-Condensing | Single-Stage |  | 1 | Premium |  | 126000 | 102000 |  |  | 78000 | 609 | 81 | [9 empty] | Federally-Regulated Consumer Product | 04/14/2021 | 206901359 | 12/01/2021
Allied Air | Comfort-Aire | TGRG42721M-* | LPG | Induced Draft | True | True | 1 | False | Horizontal |  | None | Non-Condensing | Single-Stage |  | 0.33 | Premium |  | 72000 | 58000 |  |  | 57000 | 555 | 81 | [9 empty] | Federally-Regulated Consumer Product | 12/09/2020 | 204029813 | 12/01/2021
Allied Air | Comfort-Aire | TGRG42721M-* | Natural Gas | Induced Draft | True | True | 1 | False | Down |  | None | Non-Condensing | Single-Stage |  | 0.33 | Premium |  | 72000 | 58000 |  |  | 57000 | 555 | 81 | [9 empty] | Federally-Regulated Consumer Product | 12/09/2020 | 204029813 | 12/01/2021
Allied Air | Comfort-Aire | TGRG48126M-* | Natural Gas | Induced Draft | True | True | 1 | False | Down |  | None | Non-Condensing | Single-Stage |  | 0.5 | Premium |  | 126000 | 102000 |  |  | 77000 | 792 | 81 | [9 empty] | Federally-Regulated Consumer Product | 12/09/2020 | 204029816 | 12/01/2021
Allied Air | Comfort-Aire | TGRG42721M-* | LPG | Induced Draft | True | True | 1 | False | Down |  | None | Non-Condensing | Single-Stage |  | 0.33 | Premium |  | 72000 | 58000 |  |  | 57000 | 555 | 81 | [9 empty] | Federally-Regulated Consumer Product | 12/09/2020 | 204029813 | 12/01/2021
Allied Air | Comfort-Aire | TGRG60126M-* | LPG | Induced Draft | True | True | 1 | False | Down |  | None | Non-Condensing | Single-Stage |  | 1 | Premium |  | 126000 | 102000 |  |  | 78000 | 609 | 81 | [9 empty] | Federally-Regulated Consumer Product | 12/09/2020 | 204029818 | 12/01/2021
Allied Air | Comfort-Aire | TGRG60126M-* | Natural Gas | Induced Draft | True | True | 1 | False | Down |  | None | Non-Condensing | Single-Stage |  | 1 | Premium |  | 126000 | 102000 |  |  | 78000 | 609 | 81 | [9 empty] | Federally-Regulated Consumer Product | 12/09/2020 | 204029818 | 12/01/2021
Allied Air | Comfort-Aire | TGRG48126M-* | LPG | Induced Draft | True | True | 1 | False | Down |  | None | Non-Condensing | Single-Stage |  | 0.5 | Premium |  | 126000 | 102000 |  |  | 77000 | 792 | 81 | [9 empty] | Federally-Regulated Consumer Product | 12/09/2020 | 204029816 | 12/01/2021
Allied Air | Comfort-Aire | TGRG48126M-* | LPG | Induced Draft | True | True | 1 | False | Horizontal |  | None | Non-Condensing | Single-Stage |  | 0.5 | Premium |  | 126000 | 102000 |  |  | 77000 | 792 | 81 | [9 empty] | Federally-Regulated Consumer Product | 12/09/2020 | 204029816 | 12/01/2021
Allied Air | Comfort-Aire | TGRG60126M-* | LPG | Induced Draft | True | True | 1 | False | Horizontal |  | None | Non-Condensing | Single-Stage |  | 1 | Premium |  | 126000 | 102000 |  |  | 78000 | 609 | 81 | [9 empty] | Federally-Regulated Consumer Product | 12/09/2020 | 204029818 | 12/01/2021
Allied Air | Comfort-Aire | TGRG42721M-* | Natural Gas | Induced Draft | True | True | 1 | False | Horizontal |  | None | Non-Condensing | Single-Stage |  | 0.33 | Premium |  | 72000 | 58000 |  |  | 57000 | 555 | 81 | [9 empty] | Federally-Regulated Consumer Product | 12/09/2020 | 204029813 | 12/01/2021
Allied Air | Comfort-Aire | TGRG601261P-2 | LPG | Induced Draft | True | True | 1 | False | Horizontal |  | None | Non-Condensing | Single-Stage |  | 1 | Premium |  | 126000 | 102000 |  |  | 78000 | 609 | 81 | [9 empty] | Federally-Regulated Consumer Product | 04/14/2021 | 206901359 | 12/01/2021
Allied Air | Comfort-Aire | TGRG48126M-* | Natural Gas | Induced Draft | True | True | 1 | False | Horizontal |  | None | Non-Condensing | Single-Stage |  | 0.5 | Premium |  | 126000 | 102000 |  |  | 77000 | 792 | 81 | [9 empty] | Federally-Regulated Consumer Product | 12/09/2020 | 204029816 | 12/01/2021
Nordyne, LLC | Broan | KG7TE-060D-E24BP | Natural Gas | Induced Draft | True | False | 1 | False | Up |  | None | Condensing | Two-Stage Modulating |  | 0.5 | Standard |  | 60000 | 57000 |  |  | 48000 | 274 | 96 | [9 empty] | Federally-Regulated Consumer Product | 09/29/2021 | 207456189 | 12/01/2021
Nordyne, LLC | Broan | R8GE-042K072C1 | LPG | Induced Draft | True | True | 1 | False | Horizontal |  | None | Non-Condensing | Single-Stage |  | 0.75 | Standard |  | 72000 | 58000 |  |  | 58000 | 309 | 81 | [9 empty] | Federally-Regulated Consumer Product | 07/16/2020 | 204040832 | 12/01/2021
Nordyne, LLC | Broan | FG7TN-060D-V24B1 | Natural Gas | Induced Draft | True | False | 1 | False | Down |  | None | Condensing | Two-Stage Modulating |  | 0.5 | Standard |  | 60000 | 57000 |  |  | 48000 | 213 | 96 | [9 empty] | Federally-Regulated Consumer Product | 08/05/2020 | 204036991 | 12/01/2021
Nordyne, LLC | Broan | MG2R-045T1A*M* | Natural Gas | Induced Draft | True | False | 1 | True | Down |  | None | Condensing | Single-Stage |  | 0.75 | Standard |  | 45000 | 43000 |  |  | 43000 | 678 | 95.1 | 75 | [8 empty] | Federally-Regulated Consumer Product | 03/10/2020 |  | 12/01/2021
Nordyne, LLC | Broan | MG2R-072T1A*M* | Natural Gas | Induced Draft | True | False | 1 | True | Down |  | None | Condensing | Single-Stage |  | 0.75 | Standard |  | 72000 | 68000 |  |  | 58000 | 818 | 95.1 | 75 | [8 empty] | Federally-Regulated Consumer Product | 03/10/2020 |  | 12/01/2021
Nordyne, LLC | Broan | KG7TC-060*-E24BP | Natural Gas | Induced Draft | True | False | 1 | False | Horizontal |  | None | Condensing | Two-Stage Modulating |  | 0.5 | Standard |  | 60000 | 57000 |  |  | 48000 | 189 | 95 | [9 empty] | Federally-Regulated Consumer Product | 09/29/2021 | 207456201 | 12/01/2021
Nordyne, LLC | Broan | FG7TC-080D-V35C1 | Natural Gas | Induced Draft | True | False | 1 | False | Up |  | None | Condensing | Two-Stage Modulating |  | 0.75 | Standard |  | 80000 | 76000 |  |  | 65000 | 214 | 95 | [9 empty] | Federally-Regulated Consumer Product | 08/05/2020 | 204036830 | 12/01/2021
Nordyne, LLC | Broan | R8GE-024K072C1 | Natural Gas | Induced Draft | True | True | 1 | False | Down |  | None | Non-Condensing | Single-Stage |  | 0.5 | Standard |  | 72000 | 58000 |  |  | 58000 | 311 | 81 | [9 empty] | Federally-Regulated Consumer Product | 07/16/2020 | 204040767 | 12/01/2021
Nordyne, LLC | Broan | MG2S-072T2ABM* | LPG | Induced Draft | True | False | 1 | True | Down |  | None | Condensing | Two-Stage Modulating |  | 0.75 | Standard |  | 72000 | 69000 |  |  | 63000 | 303 | 96 | 75 | [8 empty] | Federally-Regulated Consumer Product | 03/10/2020 |  | 12/01/2021
Nordyne, LLC | Broan | R6GF-X24K080XB | Natural Gas | Induced Draft | True | True | 1 | False | Down |  | None | Non-Condensing | Two-Stage Modulating |  | 0.5 | Standard |  | 80000 | 64000 |  |  | 75000 | 311 | 81 | [9 empty] | Federally-Regulated Consumer Product | 07/16/2020 | 201710063 | 12/01/2021
Nordyne, LLC | Broan | MG2R-072F1A*M* | Natural Gas | Induced Draft | True | False | 1 | True | Down |  | None | Condensing | Single-Stage |  | 0.75 | Standard |  | 72000 | 68000 |  |  | 58000 | 818 | 95.1 | [9 empty] | Federally-Regulated Consumer Product | 03/17/2021 | 204600206 | 12/01/2021
Nordyne, LLC | Broan | FG7TE-060D-V24BP | LPG | Induced Draft | True | False | 1 | False | Up |  | None | Condensing | Two-Stage Modulating |  | 0.5 | Premium |  | 60000 | 57000 |  |  | 48000 | 266 | 96 | [9 empty] | Federally-Regulated Consumer Product | 09/29/2021 | 207456305 | 12/01/2021
Nordyne, LLC | Broan | FG7TE-060D-E24BP | LPG | Induced Draft | True | False | 1 | False | Up |  | None | Condensing | Two-Stage Modulating |  | 0.5 | Standard |  | 60000 | 57000 |  |  | 48000 | 274 | 96 | [9 empty] | Federally-Regulated Consumer Product | 09/29/2021 | 207456188 | 12/01/2021
Nordyne, LLC | Broan | KG7TE-080D-E35C1 | Natural Gas | Induced Draft | True | False | 1 | False | Up |  | None | Condensing | Two-Stage Modulating |  | 0.75 | Standard |  | 80000 | 76000 |  |  | 64000 | 231 | 96 | [9 empty] | Federally-Regulated Consumer Product | 08/05/2020 | 204036974 | 12/01/2021
Nordyne, LLC | Broan | R8GE-042K072C1 | Natural Gas | Induced Draft | True | True | 1 | False | Down |  | None | Non-Condensing | Single-Stage |  | 0.75 | Standard |  | 72000 | 58000 |  |  | 58000 | 309 | 81 | [9 empty] | Federally-Regulated Consumer Product | 07/16/2020 | 204040832 | 12/01/2021
Nordyne, LLC | Broan | MG1E-056F1A*M1 | LPG | Induced Draft | True | False | 1 | True | Down |  | None | Non-Condensing | Single-Stage |  | 0.75 | Standard |  | 56000 | 45000 |  |  | 56000 | 756 | 80 | [9 empty] | Federally-Regulated Consumer Product | 07/16/2020 | 204114212 | 12/01/2021
Nordyne, LLC | Broan | KG7TN-060D-E24B1 | LPG | Induced Draft | True | False | 1 | False | Down |  | None | Condensing | Two-Stage Modulating |  | 0.5 | Standard |  | 60000 | 57000 |  |  | 48000 | 213 | 96 | [9 empty] | Federally-Regulated Consumer Product | 08/05/2020 | 204036984 | 12/01/2021
Nordyne, LLC | Broan | MG2S-060F2ABM* | LPG | Induced Draft | True | False | 1 | True | Down |  | None | Condensing | Two-Stage Modulating |  | 0.75 | Standard |  | 60000 | 58000 |  |  | 48000 | 199 | 96 | [9 empty] | Federally-Regulated Consumer Product | 03/17/2021 | 203049599 | 12/01/2021
Nordyne, LLC | Broan | KG7TE-060D-E24B1 | LPG | Induced Draft | True | False | 1 | False | Up |  | None | Condensing | Two-Stage Modulating |  | 0.5 | Standard |  | 60000 | 57000 |  |  | 48000 | 274 | 96 | [9 empty] | Federally-Regulated Consumer Product | 08/05/2020 | 204036983 | 12/01/2021
Nordyne, LLC | Broan | R8GE-030K072C1 | Natural Gas | Induced Draft | True | True | 1 | False | Horizontal |  | None | Non-Condensing | Single-Stage |  | 0.5 | Standard |  | 72000 | 58000 |  |  | 58000 | 311 | 81 | [9 empty] | Federally-Regulated Consumer Product | 07/16/2020 | 204040779 | 12/01/2021
Nordyne, LLC | Broan | MG1E-070F1A*M1 | LPG | Induced Draft | True | False | 1 | True | Down |  | None | Non-Condensing | Single-Stage |  | 0.75 | Standard |  | 70000 | 57000 |  |  | 56000 | 781 | 80 | [9 empty] | Federally-Regulated Consumer Product | 07/16/2020 | 204112427 | 12/01/2021
Nordyne, LLC | Broan | R8GE-036K072C1 | LPG | Induced Draft | True | True | 1 | False | Horizontal |  | None | Non-Condensing | Single-Stage |  | 0.75 | Standard |  | 72000 | 58000 |  |  | 58000 | 311 | 81 | [9 empty] | Federally-Regulated Consumer Product | 07/16/2020 | 204040803 | 12/01/2021
Nordyne, LLC | Broan | R8GE-036K072C1 | Natural Gas | Induced Draft | True | True | 1 | False | Horizontal |  | None | Non-Condensing | Single-Stage |  | 0.75 | Standard |  | 72000 | 58000 |  |  | 58000 | 311 | 81 | [9 empty] | Federally-Regulated Consumer Product | 07/16/2020 | 204040803 | 12/01/2021
Nordyne, LLC | Broan | MG2R-072F1A*M* | LPG | Induced Draft | True | False | 1 | True | Down |  | None | Condensing | Single-Stage |  | 0.75 | Standard |  | 72000 | 68000 |  |  | 58000 | 818 | 95.1 | [9 empty] | Federally-Regulated Consumer Product | 03/17/2021 | 204600206 | 12/01/2021
Nordyne, LLC | Broan | R8GE-030K072C1 | LPG | Induced Draft | True | True | 1 | False | Horizontal |  | None | Non-Condensing | Single-Stage |  | 0.5 | Standard |  | 72000 | 58000 |  |  | 58000 | 311 | 81 | [9 empty] | Federally-Regulated Consumer Product | 07/16/2020 | 204040779 | 12/01/2021
Nordyne, LLC | Broan | R6GF-X24K080XB | LPG | Induced Draft | True | True | 1 | False | Down |  | None | Non-Condensing | Two-Stage Modulating |  | 0.5 | Standard |  | 80000 | 64000 |  |  | 75000 | 311 | 81 | [9 empty] | Federally-Regulated Consumer Product | 07/16/2020 | 201710063 | 12/01/2021
Nordyne, LLC | Broan | R8GE-030K072C1 | Natural Gas | Induced Draft | True | True | 1 | False | Down |  | None | Non-Condensing | Single-Stage |  | 0.5 | Standard |  | 72000 | 58000 |  |  | 58000 | 311 | 81 | [9 empty] | Federally-Regulated Consumer Product | 07/16/2020 | 204040779 | 12/01/2021
Nordyne, LLC | Broan | MG3P-072U1AAC* | LPG | Induced Draft | True | False | 1 | True | Up |  | None | Condensing | Single-Stage |  | 0.75 | Premium |  | 72000 | 67000 |  |  | 68000 | 335 | 92.1 | 75 | [8 empty] | Federally-Regulated Consumer Product | 03/10/2020 |  | 12/01/2021
Nordyne, LLC | Broan | MG3P-108U1AAD* | LPG | Induced Draft | True | False | 1 | True | Up |  | None | Condensing | Single-Stage |  | 1 | Premium |  | 108000 | 100000 |  |  | 102000 | 683 | 92.1 | [9 empty] | Federally-Regulated Consumer Product | 09/23/2020 | 205234678 | 12/01/2021
Nordyne, LLC | Broan | R8GE-042K072C1 | Natural Gas | Induced Draft | True | True | 1 | False | Horizontal |  | None | Non-Condensing | Single-Stage |  | 0.75 | Standard |  | 72000 | 58000 |  |  | 58000 | 309 | 81 | [9 empty] | Federally-Regulated Consumer Product | 07/16/2020 | 204040832 | 12/01/2021
Nordyne, LLC | Broan | FG7TN-060D-V24BP | LPG | Induced Draft | True | False | 1 | False | Down |  | None | Condensing | Two-Stage Modulating |  | 0.5 | Standard |  | 60000 | 57000 |  |  | 48000 | 213 | 96 | [9 empty] | Federally-Regulated Consumer Product | 09/29/2021 | 207456195 | 12/01/2021
Nordyne, LLC | Broan | KG7TC-060*-E24B1 | LPG | Induced Draft | True | False | 1 | False | Horizontal |  | None | Condensing | Two-Stage Modulating |  | 0.5 | Standard |  | 60000 | 57000 |  |  | 48000 | 189 | 95 | [9 empty] | Federally-Regulated Consumer Product | 08/05/2020 | 204036998 | 12/01/2021
Nordyne, LLC | Broan | FG7TA-080C-V24BP | LPG | Induced Draft | True | False | 1 | False | Up |  | None | Non-Condensing | Two-Stage Modulating |  | 0.5 | Standard |  | 80000 | 64000 |  |  | 75000 | 300 | 80 | [9 empty] | Federally-Regulated Consumer Product | 09/29/2021 | 207455922 | 12/01/2021
Nordyne, LLC | Broan | R8GE-042K072C1 | LPG | Induced Draft | True | True | 1 | False | Down |  | None | Non-Condensing | Single-Stage |  | 0.75 | Standard |  | 72000 | 58000 |  |  | 58000 | 309 | 81 | [9 empty] | Federally-Regulated Consumer Product | 07/16/2020 | 204040832 | 12/01/2021
Nordyne, LLC | Broan | FG7TC-080*-V35C1 | LPG | Induced Draft | True | False | 1 | False | Horizontal |  | None | Condensing | Two-Stage Modulating |  | 0.75 | Standard |  | 80000 | 76000 |  |  | 65000 | 214 | 95 | [9 empty] | Federally-Regulated Consumer Product | 08/05/2020 | 204037044 | 12/01/2021
Nordyne, LLC | Broan | FG7TN-060D-V24BP | Natural Gas | Induced Draft | True | False | 1 | False | Down |  | None | Condensing | Two-Stage Modulating |  | 0.5 | Standard |  | 60000 | 57000 |  |  | 48000 | 213 | 96 | [9 empty] | Federally-Regulated Consumer Product | 09/29/2021 | 207456195 | 12/01/2021
Nordyne, LLC | Broan | MG1E-056F1A*M1 | Natural Gas | Induced Draft | True | False | 1 | True | Down |  | None | Non-Condensing | Single-Stage |  | 0.75 | Standard |  | 56000 | 45000 |  |  | 56000 | 756 | 80 | [9 empty] | Federally-Regulated Consumer Product | 07/16/2020 | 204114212 | 12/01/2021
Nordyne, LLC | Broan | FG7TN-060D-V24B1 | LPG | Induced Draft | True | False | 1 | False | Down |  | None | Condensing | Two-Stage Modulating |  | 0.5 | Standard |  | 60000 | 57000 |  |  | 48000 | 213 | 96 | [9 empty] | Federally-Regulated Consumer Product | 08/05/2020 | 204036991 | 12/01/2021
Nordyne, LLC | Broan | FG7TE-080D-E35C1 | LPG | Induced Draft | True | False | 1 | False | Up |  | None | Condensing | Two-Stage Modulating |  | 0.75 | Standard |  | 80000 | 76000 |  |  | 64000 | 231 | 96 | [9 empty] | Federally-Regulated Consumer Product | 08/05/2020 | 204036966 | 12/01/2021
Nordyne, LLC | Broan | KG7TE-080D-E35CP | Natural Gas | Induced Draft | True | False | 1 | False | Up |  | None | Condensing | Two-Stage Modulating |  | 0.75 | Standard |  | 80000 | 76000 |  |  | 64000 | 231 | 96 | [9 empty] | Federally-Regulated Consumer Product | 09/29/2021 | 207456182 | 12/01/2021
Nordyne, LLC | Broan | KG7TE-080D-E35CP | LPG | Induced Draft | True | False | 1 | False | Up |  | None | Condensing | Two-Stage Modulating |  | 0.75 | Standard |  | 80000 | 76000 |  |  | 64000 | 231 | 96 | [9 empty] | Federally-Regulated Consumer Product | 09/29/2021 | 207456182 | 12/01/2021
Nordyne, LLC | Broan | MG2S-045F2ABM* | Natural Gas | Induced Draft | True | False | 1 | True | Down |  | None | Condensing | Two-Stage Modulating |  | 0.75 | Standard |  | 45000 | 44000 |  |  | 47000 | 238 | 96 | [9 empty] | Federally-Regulated Consumer Product | 03/17/2021 | 203049587 | 12/01/2021
Nordyne, LLC | Broan | KG7TE-060D-E24B1 | Natural Gas | Induced Draft | True | False | 1 | False | Up |  | None | Condensing | Two-Stage Modulating |  | 0.5 | Standard |  | 60000 | 57000 |  |  | 48000 | 274 | 96 | [9 empty] | Federally-Regulated Consumer Product | 08/05/2020 | 204036983 | 12/01/2021
Nordyne, LLC | Broan | MG2R-045T1A*M* | LPG | Induced Draft | True | False | 1 | True | Down |  | None | Condensing | Single-Stage |  | 0.75 | Standard |  | 45000 | 43000 |  |  | 43000 | 678 | 95.1 | 75 | [8 empty] | Federally-Regulated Consumer Product | 03/10/2020 |  | 12/01/2021
Nordyne, LLC | Broan | FG7TE-080D-E35C1 | Natural Gas | Induced Draft | True | False | 1 | False | Up |  | None | Condensing | Two-Stage Modulating |  | 0.75 | Standard |  | 80000 | 76000 |  |  | 64000 | 231 | 96 | [9 empty] | Federally-Regulated Consumer Product | 08/05/2020 | 204036966 | 12/01/2021
Nordyne, LLC | Broan | MG2S-072T2ABM* | Natural Gas | Induced Draft | True | False | 1 | True | Down |  | None | Condensing | Two-Stage Modulating |  | 0.75 | Standard |  | 72000 | 69000 |  |  | 63000 | 303 | 96 | 75 | [8 empty] | Federally-Regulated Consumer Product | 03/10/2020 |  | 12/01/2021
Nordyne, LLC | Broan | MG1E-077F1A*M1 | LPG | Induced Draft | True | False | 1 | True | Down |  | None | Non-Condensing | Single-Stage |  | 0.75 | Standard |  | 77000 | 62000 |  |  | 76000 | 940 | 80 | [9 empty] | Federally-Regulated Consumer Product | 07/16/2020 | 204112432 | 12/01/2021
Nordyne, LLC | Broan | MG2S-045F2ABM* | LPG | Induced Draft | True | False | 1 | True | Down |  | None | Condensing | Two-Stage Modulating |  | 0.75 | Standard |  | 45000 | 44000 |  |  | 47000 | 238 | 96 | [9 empty] | Federally-Regulated Consumer Product | 03/17/2021 | 203049587 | 12/01/2021
Nordyne, LLC | Broan | KG7TA-080C-E24BP | LPG | Induced Draft | True | False | 1 | False | Up |  | None | Non-Condensing | Two-Stage Modulating |  | 0.5 | Standard |  | 80000 | 64000 |  |  | 75000 | 300 | 80 | [9 empty] | Federally-Regulated Consumer Product | 09/29/2021 | 207455914 | 12/01/2021
Nordyne, LLC | Broan | MG2S-072F2ABM* | Natural Gas | Induced Draft | True | False | 1 | True | Down |  | None | Condensing | Two-Stage Modulating |  | 0.75 | Standard |  | 72000 | 69000 |  |  | 63000 | 310 | 96 | [9 empty] | Federally-Regulated Consumer Product | 03/17/2021 | 203049612 | 12/01/2021
Nordyne, LLC | Broan | FG7TE-060D-E24BP | Natural Gas | Induced Draft | True | False | 1 | False | Up |  | None | Condensing | Two-Stage Modulating |  | 0.5 | Standard |  | 60000 | 57000 |  |  | 48000 | 274 | 96 | [9 empty] | Federally-Regulated Consumer Product | 09/29/2021 | 207456188 | 12/01/2021
Nordyne, LLC | Broan | R8GE-024K072C1 | LPG | Induced Draft | True | True | 1 | False | Down |  | None | Non-Condensing | Single-Stage |  | 0.5 | Standard |  | 72000 | 58000 |  |  | 58000 | 311 | 81 | [9 empty] | Federally-Regulated Consumer Product | 07/16/2020 | 204040767 | 12/01/2021
Nordyne, LLC | Broan | MG2R-045F1A*M* | LPG | Induced Draft | True | False | 1 | True | Down |  | None | Condensing | Single-Stage |  | 0.75 | Standard |  | 45000 | 43000 |  |  | 43000 | 678 | 95.1 | [9 empty] | Federally-Regulated Consumer Product | 03/17/2021 | 204600194 | 12/01/2021
Nordyne, LLC | Broan | KG7TE-080D-E35C1 | LPG | Induced Draft | True | False | 1 | False | Up |  | None | Condensing | Two-Stage Modulating |  | 0.75 | Standard |  | 80000 | 76000 |  |  | 64000 | 231 | 96 | [9 empty] | Federally-Regulated Consumer Product | 08/05/2020 | 204036974 | 12/01/2021
Nordyne, LLC | Broan | R8GE-024K072C1 | LPG | Induced Draft | True | True | 1 | False | Horizontal |  | None | Non-Condensing | Single-Stage |  | 0.5 | Standard |  | 72000 | 58000 |  |  | 58000 | 311 | 81 | [9 empty] | Federally-Regulated Consumer Product | 07/16/2020 | 204040767 | 12/01/2021
Nordyne, LLC | Broan | KG7TC-060*-E24BP | LPG | Induced Draft | True | False | 1 | False | Horizontal |  | None | Condensing | Two-Stage Modulating |  | 0.5 | Standard |  | 60000 | 57000 |  |  | 48000 | 189 | 95 | [9 empty] | Federally-Regulated Consumer Product | 09/29/2021 | 207456201 | 12/01/2021
Nordyne, LLC | Broan | MG2R-072T1A*M* | LPG | Induced Draft | True | False | 1 | True | Down |  | None | Condensing | Single-Stage |  | 0.75 | Standard |  | 72000 | 68000 |  |  | 58000 | 818 | 95.1 | 75 | [8 empty] | Federally-Regulated Consumer Product | 03/10/2020 |  | 12/01/2021
Nordyne, LLC | Broan | KG7TE-060D-E24BP | LPG | Induced Draft | True | False | 1 | False | Up |  | None | Condensing | Two-Stage Modulating |  | 0.5 | Standard |  | 60000 | 57000 |  |  | 48000 | 274 | 96 | [9 empty] | Federally-Regulated Consumer Product | 09/29/2021 | 207456189 | 12/01/2021
Nordyne, LLC | Broan | FG7TC-080*-V35CP | Natural Gas | Induced Draft | True | False | 1 | False | Horizontal |  | None | Condensing | Two-Stage Modulating |  | 0.75 | Standard |  | 80000 | 76000 |  |  | 65000 | 214 | 95 | [9 empty] | Federally-Regulated Consumer Product | 09/29/2021 | 207456224 | 12/01/2021
Nordyne, LLC | Broan | MG2S-045T2ABM* | LPG | Induced Draft | True | False | 1 | True | Down |  | None | Condensing | Two-Stage Modulating |  | 0.75 | Standard |  | 45000 | 44000 |  |  | 47000 | 259 | 96 | 75 | [8 empty] | Federally-Regulated Consumer Product | 03/10/2020 |  | 12/01/2021
Nordyne, LLC | Broan | KG7TA-080C-E24BP | LPG | Induced Draft | True | False | 1 | False | Horizontal |  | None | Non-Condensing | Two-Stage Modulating |  | 0.5 | Standard |  | 80000 | 64000 |  |  | 75000 | 300 | 80 | [9 empty] | Federally-Regulated Consumer Product | 09/29/2021 | 207455914 | 12/01/2021
Nordyne, LLC | Broan | MG2S-045T2ABM* | Natural Gas | Induced Draft | True | False | 1 | True | Down |  | None | Condensing | Two-Stage Modulating |  | 0.75 | Standard |  | 45000 | 44000 |  |  | 47000 | 259 | 96 | 75 | [8 empty] | Federally-Regulated Consumer Product | 03/10/2020 |  | 12/01/2021
Nordyne, LLC | Broan | R6GF-X24K080XB | LPG | Induced Draft | True | True | 1 | False | Horizontal |  | None | Non-Condensing | Two-Stage Modulating |  | 0.5 | Standard |  | 80000 | 64000 |  |  | 75000 | 311 | 81 | [9 empty] | Federally-Regulated Consumer Product | 07/16/2020 | 201710063 | 12/01/2021
Nordyne, LLC | Broan | MG2R-045F1A*M* | Natural Gas | Induced Draft | True | False | 1 | True | Down |  | None | Condensing | Single-Stage |  | 0.75 | Standard |  | 45000 | 43000 |  |  | 43000 | 678 | 95.1 | [9 empty] | Federally-Regulated Consumer Product | 03/17/2021 | 204600194 | 12/01/2021
Nordyne, LLC | Broan | FG7TE-060D-V24BP | Natural Gas | Induced Draft | True | False | 1 | False | Up |  | None | Condensing | Two-Stage Modulating |  | 0.5 | Premium |  | 60000 | 57000 |  |  | 48000 | 266 | 96 | [9 empty] | Federally-Regulated Consumer Product | 09/29/2021 | 207456305 | 12/01/2021
Nordyne, LLC | Broan | FG7TC-080*-V35CP | LPG | Induced Draft | True | False | 1 | False | Horizontal |  | None | Condensing | Two-Stage Modulating |  | 0.75 | Standard |  | 80000 | 76000 |  |  | 65000 | 214 | 95 | [9 empty] | Federally-Regulated Consumer Product | 09/29/2021 | 207456224 | 12/01/2021
Nordyne, LLC | Broan | KG7TN-060D-E24B1 | Natural Gas | Induced Draft | True | False | 1 | False | Down |  | None | Condensing | Two-Stage Modulating |  | 0.5 | Standard |  | 60000 | 57000 |  |  | 48000 | 213 | 96 | [9 empty] | Federally-Regulated Consumer Product | 08/05/2020 | 204036984 | 12/01/2021
Nordyne, LLC | Broan | KG7TN-060D-E24BP | Natural Gas | Induced Draft | True | False | 1 | False | Down |  | None | Condensing | Two-Stage Modulating |  | 0.5 | Standard |  | 60000 | 57000 |  |  | 48000 | 213 | 96 | [9 empty] | Federally-Regulated Consumer Product | 09/29/2021 | 207456190 | 12/01/2021
Nordyne, LLC | Broan | MG3P-072U1AAC* | Natural Gas | Induced Draft | True | False | 1 | True | Up |  | None | Condensing | Single-Stage |  | 0.75 | Premium |  | 72000 | 67000 |  |  | 68000 | 335 | 92.1 | 75 | [8 empty] | Federally-Regulated Consumer Product | 03/10/2020 |  | 12/01/2021
Nordyne, LLC | Broan | R6GF-X24K080XB | Natural Gas | Induced Draft | True | True | 1 | False | Horizontal |  | None | Non-Condensing | Two-Stage Modulating |  | 0.5 | Standard |  | 80000 | 64000 |  |  | 75000 | 311 | 81 | [9 empty] | Federally-Regulated Consumer Product | 07/16/2020 | 201710063 | 12/01/2021
Nordyne, LLC | Broan | FG7TE-060D-E24B1 | Natural Gas | Induced Draft | True | False | 1 | False | Up |  | None | Condensing | Two-Stage Modulating |  | 0.5 | Standard |  | 60000 | 57000 |  |  | 48000 | 274 | 96 | [9 empty] | Federally-Regulated Consumer Product | 08/05/2020 | 204036982 | 12/01/2021
Nordyne, LLC | Broan | R8GE-024K072C1 | Natural Gas | Induced Draft | True | True | 1 | False | Horizontal |  | None | Non-Condensing | Single-Stage |  | 0.5 | Standard |  | 72000 | 58000 |  |  | 58000 | 311 | 81 | [9 empty] | Federally-Regulated Consumer Product | 07/16/2020 | 204040767 | 12/01/2021
Nordyne, LLC | Broan | KG7TN-060D-E24BP | LPG | Induced Draft | True | False | 1 | False | Down |  | None | Condensing | Two-Stage Modulating |  | 0.5 | Standard |  | 60000 | 57000 |  |  | 48000 | 213 | 96 | [9 empty] | Federally-Regulated Consumer Product | 09/29/2021 | 207456190 | 12/01/2021
Nordyne, LLC | Broan | R8GE-030K072C1 | LPG | Induced Draft | True | True | 1 | False | Down |  | None | Non-Condensing | Single-Stage |  | 0.5 | Standard |  | 72000 | 58000 |  |  | 58000 | 311 | 81 | [9 empty] | Federally-Regulated Consumer Product | 07/16/2020 | 204040779 | 12/01/2021
Nordyne, LLC | Broan | FG7TC-080D-V35C1 | LPG | Induced Draft | True | False | 1 | False | Up |  | None | Condensing | Two-Stage Modulating |  | 0.75 | Standard |  | 80000 | 76000 |  |  | 65000 | 214 | 95 | [9 empty] | Federally-Regulated Consumer Product | 08/05/2020 | 204036830 | 12/01/2021
Nordyne, LLC | Broan | MG3P-108U1AAD* | Natural Gas | Induced Draft | True | False | 1 | True | Up |  | None | Condensing | Single-Stage |  | 1 | Premium |  | 108000 | 100000 |  |  | 102000 | 683 | 92.1 | [9 empty] | Federally-Regulated Consumer Product | 09/23/2020 | 205234678 | 12/01/2021
Nordyne, LLC | Broan | KG7TC-060*-E24B1 | Natural Gas | Induced Draft | True | False | 1 | False | Horizontal |  | None | Condensing | Two-Stage Modulating |  | 0.5 | Standard |  | 60000 | 57000 |  |  | 48000 | 189 | 95 | [9 empty] | Federally-Regulated Consumer Product | 08/05/2020 | 204036998 | 12/01/2021
Nordyne, LLC | Broan | MG2R-060F1A*M* | Natural Gas | Induced Draft | True | False | 1 | True | Down |  | None | Condensing | Single-Stage |  | 0.75 | Standard |  | 60000 | 57000 |  |  | 43000 | 682 | 95.1 | [9 empty] | Federally-Regulated Consumer Product | 03/17/2021 | 204600200 | 12/01/2021
Nordyne, LLC | Broan | MG1E-077F1A*M1 | Natural Gas | Induced Draft | True | False | 1 | True | Down |  | None | Non-Condensing | Single-Stage |  | 0.75 | Standard |  | 77000 | 62000 |  |  | 76000 | 940 | 80 | [9 empty] | Federally-Regulated Consumer Product | 07/16/2020 | 204112432 | 12/01/2021
Nordyne, LLC | Broan | MG2R-060F1A*M* | LPG | Induced Draft | True | False | 1 | True | Down |  | None | Condensing | Single-Stage |  | 0.75 | Standard |  | 60000 | 57000 |  |  | 43000 | 682 | 95.1 | [9 empty] | Federally-Regulated Consumer Product | 03/17/2021 | 204600200 | 12/01/2021
Nordyne, LLC | Broan | MG1E-070F1A*M1 | Natural Gas | Induced Draft | True | False | 1 | True | Down |  | None | Non-Condensing | Single-Stage |  | 0.75 | Standard |  | 70000 | 57000 |  |  | 56000 | 781 | 80 | [9 empty] | Federally-Regulated Consumer Product | 07/16/2020 | 204112427 | 12/01/2021
Nordyne, LLC | Broan | FG7TC-080*-V35C1 | Natural Gas | Induced Draft | True | False | 1 | False | Horizontal |  | None | Condensing | Two-Stage Modulating |  | 0.75 | Standard |  | 80000 | 76000 |  |  | 65000 | 214 | 95 | [9 empty] | Federally-Regulated Consumer Product | 08/05/2020 | 204037044 | 12/01/2021
Nordyne, LLC | Broan | KG7TC-060D-E24B1 | Natural Gas | Induced Draft | True | False | 1 | False | Up |  | None | Condensing | Two-Stage Modulating |  | 0.5 | Standard |  | 60000 | 57000 |  |  | 48000 | 189 | 95 | [9 empty] | Federally-Regulated Consumer Product | 08/05/2020 | 204036807 | 12/01/2021
Nordyne, LLC | Broan | MG2S-072F2ABM* | LPG | Induced Draft | True | False | 1 | True | Down |  | None | Condensing | Two-Stage Modulating |  | 0.75 | Standard |  | 72000 | 69000 |  |  | 63000 | 310 | 96 | [9 empty] | Federally-Regulated Consumer Product | 03/17/2021 | 203049612 | 12/01/2021
Nordyne, LLC | Broan | FG7TE-060D-E24B1 | LPG | Induced Draft | True | False | 1 | False | Up |  | None | Condensing | Two-Stage Modulating |  | 0.5 | Standard |  | 60000 | 57000 |  |  | 48000 | 274 | 96 | [9 empty] | Federally-Regulated Consumer Product | 08/05/2020 | 204036982 | 12/01/2021
Nordyne, LLC | Broan | R8GE-036K072C1 | LPG | Induced Draft | True | True | 1 | False | Down |  | None | Non-Condensing | Single-Stage |  | 0.75 | Standard |  | 72000 | 58000 |  |  | 58000 | 311 | 81 | [9 empty] | Federally-Regulated Consumer Product | 07/16/2020 | 204040803 | 12/01/2021
Nordyne, LLC | Broan | KG7TC-060D-E24B1 | LPG | Induced Draft | True | False | 1 | False | Up |  | None | Condensing | Two-Stage Modulating |  | 0.5 | Standard |  | 60000 | 57000 |  |  | 48000 | 189 | 95 | [9 empty] | Federally-Regulated Consumer Product | 08/05/2020 | 204036807 | 12/01/2021
Nordyne, LLC | Broan | MG2S-060F2ABM* | Natural Gas | Induced Draft | True | False | 1 | True | Down |  | None | Condensing | Two-Stage Modulating |  | 0.75 | Standard |  | 60000 | 58000 |  |  | 48000 | 199 | 96 | [9 empty] | Federally-Regulated Consumer Product | 03/17/2021 | 203049599 | 12/01/2021
Nordyne, LLC | Broan | R8GE-036K072C1 | Natural Gas | Induced Draft | True | True | 1 | False | Down |  | None | Non-Condensing | Single-Stage |  | 0.75 | Standard |  | 72000 | 58000 |  |  | 58000 | 311 | 81 | [9 empty] | Federally-Regulated Consumer Product | 07/16/2020 | 204040803 | 12/01/2021
Trane U.S. Inc. | RunTru | A952V080BU4S*** | Natural Gas | Induced Draft | True | False | 1 | False | Up |  | None | Condensing | Two-Stage Modulating |  | 0.5 | Standard |  | 80000 | 78000 |  |  | 80000 | 364 | 96 | [9 empty] | Federally-Regulated Consumer Product | 07/31/2021 | 204606319 | 12/01/2021
Trane U.S. Inc. | RunTru | A952V080BU4S*** | LPG | Induced Draft | True | False | 1 | False | Up |  | None | Condensing | Two-Stage Modulating |  | 0.5 | Standard |  | 80000 | 78000 |  |  | 80000 | 364 | 96 | [9 empty] | Federally-Regulated Consumer Product | 07/31/2021 | 204606319 | 12/01/2021
Trane U.S. Inc. | RunTru | A952V080BU4S*** | Natural Gas | Induced Draft | True | False | 1 | False | Horizontal |  | None | Condensing | Two-Stage Modulating |  | 0.5 | Standard |  | 80000 | 78000 |  |  | 80000 | 364 | 96 | [9 empty] | Federally-Regulated Consumer Product | 07/31/2021 | 204606319 | 12/01/2021
Trane U.S. Inc. | RunTru | A952V080BU4S*** | LPG | Induced Draft | True | False | 1 | False | Horizontal |  | None | Condensing | Two-Stage Modulating |  | 0.5 | Standard |  | 80000 | 78000 |  |  | 80000 | 364 | 96 | [9 empty] | Federally-Regulated Consumer Product | 07/31/2021 | 204606319 | 12/01/2021
Nordyne, LLC | Philco | R8GE-X60K096C1 | LPG | Induced Draft | True | True | 1 | False | Horizontal |  | None | Non-Condensing | Single-Stage |  | 1 | Standard |  | 96000 | 77000 |  |  | 77000 | 455 | 81 | [9 empty] | Federally-Regulated Consumer Product | 07/29/2020 | 204093443 | 12/01/2021
Nordyne, LLC | Philco | R8GE-036K072C1 | LPG | Induced Draft | True | True | 1 | False | Down |  | None | Non-Condensing | Single-Stage |  | 0.75 | Standard |  | 72000 | 58000 |  |  | 58000 | 311 | 81 | [9 empty] | Federally-Regulated Consumer Product | 07/29/2020 | 204093434 | 12/01/2021
Nordyne, LLC | Philco | R8GE-030K072C1 | Natural Gas | Induced Draft | True | True | 1 | False | Down |  | None | Non-Condensing | Single-Stage |  | 0.5 | Standard |  | 72000 | 58000 |  |  | 58000 | 311 | 81 | [9 empty] | Federally-Regulated Consumer Product | 07/29/2020 | 204040790 | 12/01/2021
Nordyne, LLC | Philco | R8GE-030K072C1 | Natural Gas | Induced Draft | True | True | 1 | False | Horizontal |  | None | Non-Condensing | Single-Stage |  | 0.5 | Standard |  | 72000 | 58000 |  |  | 58000 | 311 | 81 | [9 empty] | Federally-Regulated Consumer Product | 07/29/2020 | 204040790 | 12/01/2021
Nordyne, LLC | Philco | R8GE-024K072C1 | LPG | Induced Draft | True | True | 1 | False | Down |  | None | Non-Condensing | Single-Stage |  | 0.5 | Standard |  | 72000 | 58000 |  |  | 58000 | 311 | 81 | [9 empty] | Federally-Regulated Consumer Product | 07/29/2020 | 204040778 | 12/01/2021
Nordyne, LLC | Philco | R8GE-030K072C1 | LPG | Induced Draft | True | True | 1 | False | Down |  | None | Non-Condensing | Single-Stage |  | 0.5 | Standard |  | 72000 | 58000 |  |  | 58000 | 311 | 81 | [9 empty] | Federally-Regulated Consumer Product | 07/29/2020 | 204040790 | 12/01/2021
Nordyne, LLC | Philco | R8GE-024K072C1 | Natural Gas | Induced Draft | True | True | 1 | False | Horizontal |  | None | Non-Condensing | Single-Stage |  | 0.5 | Standard |  | 72000 | 58000 |  |  | 58000 | 311 | 81 | [9 empty] | Federally-Regulated Consumer Product | 07/29/2020 | 204040778 | 12/01/2021
Nordyne, LLC | Philco | R8GE-036K096C1 | LPG | Induced Draft | True | True | 1 | False | Down |  | None | Non-Condensing | Single-Stage |  | 0.75 | Standard |  | 96000 | 77000 |  |  | 77000 | 468 | 81 | [9 empty] | Federally-Regulated Consumer Product | 07/29/2020 | 204040828 | 12/01/2021
Nordyne, LLC | Philco | R8GE-X60K096C1 | LPG | Induced Draft | True | True | 1 | False | Down |  | None | Non-Condensing | Single-Stage |  | 1 | Standard |  | 96000 | 77000 |  |  | 77000 | 455 | 81 | [9 empty] | Federally-Regulated Consumer Product | 07/29/2020 | 204093443 | 12/01/2021
Nordyne, LLC | Philco | R8GE-X60K120C1 | LPG | Induced Draft | True | True | 1 | False | Down |  | None | Non-Condensing | Single-Stage |  | 1 | Standard |  | 120000 | 97000 |  |  | 115000 | 754 | 81 | [9 empty] | Federally-Regulated Consumer Product | 07/29/2020 | 204040802 | 12/01/2021
Nordyne, LLC | Philco | DF6SF-X60K120CB | LPG | Induced Draft | True | True | 1 | False | Down |  | None | Non-Condensing | Two-Stage Modulating |  | 1 | Premium |  | 120000 | 97000 |  |  | 112000 | 386 | 81 | [9 empty] | Federally-Regulated Consumer Product | 07/16/2020 | 201709860 | 12/01/2021
Nordyne, LLC | Philco | R8GE-036K072C1 | Natural Gas | Induced Draft | True | True | 1 | False | Horizontal |  | None | Non-Condensing | Single-Stage |  | 0.75 | Standard |  | 72000 | 58000 |  |  | 58000 | 311 | 81 | [9 empty] | Federally-Regulated Consumer Product | 07/29/2020 | 204093434 | 12/01/2021
Nordyne, LLC | Philco | R8GE-042K096C1 | LPG | Induced Draft | True | True | 1 | False | Down |  | None | Non-Condensing | Single-Stage |  | 0.75 | Standard |  | 96000 | 77000 |  |  | 76000 | 542 | 81 | [9 empty] | Federally-Regulated Consumer Product | 07/29/2020 | 204093452 | 12/01/2021
Nordyne, LLC | Philco | DF6SF-X60K120CB | Natural Gas | Induced Draft | True | True | 1 | False | Down |  | None | Non-Condensing | Two-Stage Modulating |  | 1 | Premium |  | 120000 | 97000 |  |  | 112000 | 386 | 81 | [9 empty] | Federally-Regulated Consumer Product | 07/16/2020 | 201709860 | 12/01/2021
Nordyne, LLC | Philco | R8GE-048K096C1 | Natural Gas | Induced Draft | True | True | 1 | False | Down |  | None | Non-Condensing | Single-Stage |  | 0.75 | Standard |  | 96000 | 77000 |  |  | 76000 | 542 | 81 | [9 empty] | Federally-Regulated Consumer Product | 07/29/2020 | 204093461 | 12/01/2021
Nordyne, LLC | Philco | R8GE-048K096C1 | LPG | Induced Draft | True | True | 1 | False | Horizontal |  | None | Non-Condensing | Single-Stage |  | 0.75 | Standard |  | 96000 | 77000 |  |  | 76000 | 542 | 81 | [9 empty] | Federally-Regulated Consumer Product | 07/29/2020 | 204093461 | 12/01/2021
Nordyne, LLC | Philco | R8GE-042K072C1 | Natural Gas | Induced Draft | True | True | 1 | False | Down |  | None | Non-Condensing | Single-Stage |  | 0.75 | Standard |  | 72000 | 58000 |  |  | 58000 | 309 | 81 | [9 empty] | Federally-Regulated Consumer Product | 07/29/2020 | 204040842 | 12/01/2021
Nordyne, LLC | Philco | DF6SF-X48K120CB | LPG | Induced Draft | True | True | 1 | False | Down |  | None | Non-Condensing | Two-Stage Modulating |  | 1 | Premium |  | 120000 | 97000 |  |  | 112000 | 386 | 81 | [9 empty] | Federally-Regulated Consumer Product | 07/16/2020 | 201709850 | 12/01/2021
Nordyne, LLC | Philco | R6GF-X24K080XB | Natural Gas | Induced Draft | True | True | 1 | False | Horizontal |  | None | Non-Condensing | Two-Stage Modulating |  | 0.5 | Standard |  | 80000 | 64000 |  |  | 75000 | 311 | 81 | [9 empty] | Federally-Regulated Consumer Product | 07/16/2020 | 201710070 | 12/01/2021
Nordyne, LLC | Philco | R8GE-036K096C1 | LPG | Induced Draft | True | True | 1 | False | Horizontal |  | None | Non-Condensing | Single-Stage |  | 0.75 | Standard |  | 96000 | 77000 |  |  | 77000 | 468 | 81 | [9 empty] | Federally-Regulated Consumer Product | 07/29/2020 | 204040828 | 12/01/2021
Nordyne, LLC | Philco | R8GE-036K072C1 | LPG | Induced Draft | True | True | 1 | False | Horizontal |  | None | Non-Condensing | Single-Stage |  | 0.75 | Standard |  | 72000 | 58000 |  |  | 58000 | 311 | 81 | [9 empty] | Federally-Regulated Consumer Product | 07/29/2020 | 204093434 | 12/01/2021
Nordyne, LLC | Philco | R8GE-X60K120C1 | Natural Gas | Induced Draft | True | True | 1 | False | Horizontal |  | None | Non-Condensing | Single-Stage |  | 1 | Standard |  | 120000 | 97000 |  |  | 115000 | 754 | 81 | [9 empty] | Federally-Regulated Consumer Product | 07/29/2020 | 204040802 | 12/01/2021
Nordyne, LLC | Philco | R8GE-036K072C1 | Natural Gas | Induced Draft | True | True | 1 | False | Down |  | None | Non-Condensing | Single-Stage |  | 0.75 | Standard |  | 72000 | 58000 |  |  | 58000 | 311 | 81 | [9 empty] | Federally-Regulated Consumer Product | 07/29/2020 | 204093434 | 12/01/2021
Nordyne, LLC | Philco | R6GI-E48K120X | Natural Gas | Induced Draft | True | True | 1 | False | Horizontal |  | None | Non-Condensing | Two-Stage Modulating |  | 1 | Standard |  | 120000 | 97000 |  |  | 112000 | 389 | 81 | [9 empty] | Federally-Regulated Consumer Product | 07/16/2020 | 201706463 | 12/01/2021
Nordyne, LLC | Philco | R8GE-036K096C1 | Natural Gas | Induced Draft | True | True | 1 | False | Horizontal |  | None | Non-Condensing | Single-Stage |  | 0.75 | Standard |  | 96000 | 77000 |  |  | 77000 | 468 | 81 | [9 empty] | Federally-Regulated Consumer Product | 07/29/2020 | 204040828 | 12/01/2021
Nordyne, LLC | Philco | R8GE-024K072C1 | Natural Gas | Induced Draft | True | True | 1 | False | Down |  | None | Non-Condensing | Single-Stage |  | 0.5 | Standard |  | 72000 | 58000 |  |  | 58000 | 311 | 81 | [9 empty] | Federally-Regulated Consumer Product | 07/29/2020 | 204040778 | 12/01/2021
Nordyne, LLC | Philco | R8GE-042K072C1 | LPG | Induced Draft | True | True | 1 | False | Horizontal |  | None | Non-Condensing | Single-Stage |  | 0.75 | Standard |  | 72000 | 58000 |  |  | 58000 | 309 | 81 | [9 empty] | Federally-Regulated Consumer Product | 07/29/2020 | 204040842 | 12/01/2021
Nordyne, LLC | Philco | R6GI-E48K120X | Natural Gas | Induced Draft | True | True | 1 | False | Down |  | None | Non-Condensing | Two-Stage Modulating |  | 1 | Standard |  | 120000 | 97000 |  |  | 112000 | 389 | 81 | [9 empty] | Federally-Regulated Consumer Product | 07/16/2020 | 201706463 | 12/01/2021
Nordyne, LLC | Philco | R8GE-042K096C1 | Natural Gas | Induced Draft | True | True | 1 | False | Down |  | None | Non-Condensing | Single-Stage |  | 0.75 | Standard |  | 96000 | 77000 |  |  | 76000 | 542 | 81 | [9 empty] | Federally-Regulated Consumer Product | 07/29/2020 | 204093452 | 12/01/2021
Nordyne, LLC | Philco | R8GE-042K096C1 | LPG | Induced Draft | True | True | 1 | False | Horizontal |  | None | Non-Condensing | Single-Stage |  | 0.75 | Standard |  | 96000 | 77000 |  |  | 76000 | 542 | 81 | [9 empty] | Federally-Regulated Consumer Product | 07/29/2020 | 204093452 | 12/01/2021
Nordyne, LLC | Philco | R8GE-X60K096C1 | Natural Gas | Induced Draft | True | True | 1 | False | Down |  | None | Non-Condensing | Single-Stage |  | 1 | Standard |  | 96000 | 77000 |  |  | 77000 | 455 | 81 | [9 empty] | Federally-Regulated Consumer Product | 07/29/2020 | 204093443 | 12/01/2021
Nordyne, LLC | Philco | DF6SF-X60K120CB | Natural Gas | Induced Draft | True | True | 1 | False | Horizontal |  | None | Non-Condensing | Two-Stage Modulating |  | 1 | Premium |  | 120000 | 97000 |  |  | 112000 | 386 | 81 | [9 empty] | Federally-Regulated Consumer Product | 07/16/2020 | 201709860 | 12/01/2021
Nordyne, LLC | Philco | R6GI-E48K120X | LPG | Induced Draft | True | True | 1 | False | Horizontal |  | None | Non-Condensing | Two-Stage Modulating |  | 1 | Standard |  | 120000 | 97000 |  |  | 112000 | 389 | 81 | [9 empty] | Federally-Regulated Consumer Product | 07/16/2020 | 201706463 | 12/01/2021
Nordyne, LLC | Philco | R6GI-E48K120X | LPG | Induced Draft | True | True | 1 | False | Down |  | None | Non-Condensing | Two-Stage Modulating |  | 1 | Standard |  | 120000 | 97000 |  |  | 112000 | 389 | 81 | [9 empty] | Federally-Regulated Consumer Product | 07/16/2020 | 201706463 | 12/01/2021
Nordyne, LLC | Philco | R6GF-X24K080XB | LPG | Induced Draft | True | True | 1 | False | Down |  | None | Non-Condensing | Two-Stage Modulating |  | 0.5 | Standard |  | 80000 | 64000 |  |  | 75000 | 311 | 81 | [9 empty] | Federally-Regulated Consumer Product | 07/16/2020 | 201710070 | 12/01/2021
Nordyne, LLC | Philco | R8GE-042K072C1 | LPG | Induced Draft | True | True | 1 | False | Down |  | None | Non-Condensing | Single-Stage |  | 0.75 | Standard |  | 72000 | 58000 |  |  | 58000 | 309 | 81 | [9 empty] | Federally-Regulated Consumer Product | 07/29/2020 | 204040842 | 12/01/2021
Nordyne, LLC | Philco | R6GF-X24K080XB | LPG | Induced Draft | True | True | 1 | False | Horizontal |  | None | Non-Condensing | Two-Stage Modulating |  | 0.5 | Standard |  | 80000 | 64000 |  |  | 75000 | 311 | 81 | [9 empty] | Federally-Regulated Consumer Product | 07/16/2020 | 201710070 | 12/01/2021
Nordyne, LLC | Philco | DF6SF-X48K120CB | Natural Gas | Induced Draft | True | True | 1 | False | Horizontal |  | None | Non-Condensing | Two-Stage Modulating |  | 1 | Premium |  | 120000 | 97000 |  |  | 112000 | 386 | 81 | [9 empty] | Federally-Regulated Consumer Product | 07/16/2020 | 201709850 | 12/01/2021
Nordyne, LLC | Philco | R8GE-030K072C1 | LPG | Induced Draft | True | True | 1 | False | Horizontal |  | None | Non-Condensing | Single-Stage |  | 0.5 | Standard |  | 72000 | 58000 |  |  | 58000 | 311 | 81 | [9 empty] | Federally-Regulated Consumer Product | 07/29/2020 | 204040790 | 12/01/2021
Nordyne, LLC | Philco | R8GE-048K096C1 | LPG | Induced Draft | True | True | 1 | False | Down |  | None | Non-Condensing | Single-Stage |  | 0.75 | Standard |  | 96000 | 77000 |  |  | 76000 | 542 | 81 | [9 empty] | Federally-Regulated Consumer Product | 07/29/2020 | 204093461 | 12/01/2021
Nordyne, LLC | Philco | R8GE-042K096C1 | Natural Gas | Induced Draft | True | True | 1 | False | Horizontal |  | None | Non-Condensing | Single-Stage |  | 0.75 | Standard |  | 96000 | 77000 |  |  | 76000 | 542 | 81 | [9 empty] | Federally-Regulated Consumer Product | 07/29/2020 | 204093452 | 12/01/2021
Nordyne, LLC | Philco | R6GF-X24K080XB | Natural Gas | Induced Draft | True | True | 1 | False | Down |  | None | Non-Condensing | Two-Stage Modulating |  | 0.5 | Standard |  | 80000 | 64000 |  |  | 75000 | 311 | 81 | [9 empty] | Federally-Regulated Consumer Product | 07/16/2020 | 201710070 | 12/01/2021
Nordyne, LLC | Philco | DF6SF-X60K120CB | LPG | Induced Draft | True | True | 1 | False | Horizontal |  | None | Non-Condensing | Two-Stage Modulating |  | 1 | Premium |  | 120000 | 97000 |  |  | 112000 | 386 | 81 | [9 empty] | Federally-Regulated Consumer Product | 07/16/2020 | 201709860 | 12/01/2021
Nordyne, LLC | Philco | DF6SF-X48K120CB | LPG | Induced Draft | True | True | 1 | False | Horizontal |  | None | Non-Condensing | Two-Stage Modulating |  | 1 | Premium |  | 120000 | 97000 |  |  | 112000 | 386 | 81 | [9 empty] | Federally-Regulated Consumer Product | 07/16/2020 | 201709850 | 12/01/2021
Nordyne, LLC | Philco | R8GE-042K072C1 | Natural Gas | Induced Draft | True | True | 1 | False | Horizontal |  | None | Non-Condensing | Single-Stage |  | 0.75 | Standard |  | 72000 | 58000 |  |  | 58000 | 309 | 81 | [9 empty] | Federally-Regulated Consumer Product | 07/29/2020 | 204040842 | 12/01/2021
Nordyne, LLC | Philco | R8GE-036K096C1 | Natural Gas | Induced Draft | True | True | 1 | False | Down |  | None | Non-Condensing | Single-Stage |  | 0.75 | Standard |  | 96000 | 77000 |  |  | 77000 | 468 | 81 | [9 empty] | Federally-Regulated Consumer Product | 07/29/2020 | 204040828 | 12/01/2021
Nordyne, LLC | Philco | R8GE-X60K120C1 | LPG | Induced Draft | True | True | 1 | False | Horizontal |  | None | Non-Condensing | Single-Stage |  | 1 | Standard |  | 120000 | 97000 |  |  | 115000 | 754 | 81 | [9 empty] | Federally-Regulated Consumer Product | 07/29/2020 | 204040802 | 12/01/2021
Nordyne, LLC | Philco | R8GE-X60K120C1 | Natural Gas | Induced Draft | True | True | 1 | False | Down |  | None | Non-Condensing | Single-Stage |  | 1 | Standard |  | 120000 | 97000 |  |  | 115000 | 754 | 81 | [9 empty] | Federally-Regulated Consumer Product | 07/29/2020 | 204040802 | 12/01/2021
Nordyne, LLC | Philco | DF6SF-X48K120CB | Natural Gas | Induced Draft | True | True | 1 | False | Down |  | None | Non-Condensing | Two-Stage Modulating |  | 1 | Premium |  | 120000 | 97000 |  |  | 112000 | 386 | 81 | [9 empty] | Federally-Regulated Consumer Product | 07/16/2020 | 201709850 | 12/01/2021
Nordyne, LLC | Philco | R8GE-048K096C1 | Natural Gas | Induced Draft | True | True | 1 | False | Horizontal |  | None | Non-Condensing | Single-Stage |  | 0.75 | Standard |  | 96000 | 77000 |  |  | 76000 | 542 | 81 | [9 empty] | Federally-Regulated Consumer Product | 07/29/2020 | 204093461 | 12/01/2021
Nordyne, LLC | Philco | R8GE-X60K096C1 | Natural Gas | Induced Draft | True | True | 1 | False | Horizontal |  | None | Non-Condensing | Single-Stage |  | 1 | Standard |  | 96000 | 77000 |  |  | 77000 | 455 | 81 | [9 empty] | Federally-Regulated Consumer Product | 07/29/2020 | 204093443 | 12/01/2021
Nordyne, LLC | Philco | R8GE-024K072C1 | LPG | Induced Draft | True | True | 1 | False | Horizontal |  | None | Non-Condensing | Single-Stage |  | 0.5 | Standard |  | 72000 | 58000 |  |  | 58000 | 311 | 81 | [9 empty] | Federally-Regulated Consumer Product | 07/29/2020 | 204040778 | 12/01/2021
Allied Air | BLUERIDGE | BPRPGE1460-126EP-* | LPG | Induced Draft | True | True | 1 | False | Down |  | None | Non-Condensing | Single-Stage |  | 1 | Premium |  | 126000 | 102000 |  |  | 78000 | 609 | 81 | [9 empty] | Federally-Regulated Consumer Product | 04/14/2021 | 206901367 | 12/01/2021
Allied Air | BLUERIDGE | BPRPGE1460-126EP-* | LPG | Induced Draft | True | True | 1 | False | Horizontal |  | None | Non-Condensing | Single-Stage |  | 1 | Premium |  | 126000 | 102000 |  |  | 78000 | 609 | 81 | [9 empty] | Federally-Regulated Consumer Product | 04/14/2021 | 206901367 | 12/01/2021
Allied Air | BLUERIDGE | BPRPGE1460-126EP-* | Natural Gas | Induced Draft | True | True | 1 | False | Down |  | None | Non-Condensing | Single-Stage |  | 1 | Premium |  | 126000 | 102000 |  |  | 78000 | 609 | 81 | [9 empty] | Federally-Regulated Consumer Product | 04/14/2021 | 206901367 | 12/01/2021
Allied Air | BLUERIDGE | BPRPGE1460-126EP-* | Natural Gas | Induced Draft | True | True | 1 | False | Horizontal |  | None | Non-Condensing | Single-Stage |  | 1 | Premium |  | 126000 | 102000 |  |  | 78000 | 609 | 81 | [9 empty] | Federally-Regulated Consumer Product | 04/14/2021 | 206901367 | 12/01/2021
Nordyne, LLC | Gibson | R8GE-042K096C1 | Natural Gas | Induced Draft | True | True | 1 | False | Down |  | None | Non-Condensing | Single-Stage |  | 0.75 | Standard |  | 96000 | 77000 |  |  | 76000 | 542 | 81 | [9 empty] | Federally-Regulated Consumer Product | 07/16/2020 | 204093445 | 12/01/2021
Nordyne, LLC | Gibson | KG7TE-100D-E35C1 | LPG | Induced Draft | True | False | 1 | False | Up |  | None | Condensing | Two-Stage Modulating |  | 0.75 | Standard |  | 100000 | 96000 |  |  | 97000 | 572 | 96 | [9 empty] | Federally-Regulated Consumer Product | 08/05/2020 | 204036925 | 12/01/2021
Nordyne, LLC | Gibson | KG7TE-100D-E35CP | LPG | Induced Draft | True | False | 1 | False | Up |  | None | Condensing | Two-Stage Modulating |  | 0.75 | Standard |  | 100000 | 96000 |  |  | 97000 | 572 | 96 | [9 empty] | Federally-Regulated Consumer Product | 09/29/2021 | 207456145 | 12/01/2021
Nordyne, LLC | Gibson | KG7TE-100D-E35CP | Natural Gas | Induced Draft | True | False | 1 | False | Up |  | None | Condensing | Two-Stage Modulating |  | 0.75 | Standard |  | 100000 | 96000 |  |  | 97000 | 572 | 96 | [9 empty] | Federally-Regulated Consumer Product | 09/29/2021 | 207456145 | 12/01/2021
Nordyne, LLC | Gibson | R8GE-X60K120C1 | Natural Gas | Induced Draft | True | True | 1 | False | Down |  | None | Non-Condensing | Single-Stage |  | 1 | Standard |  | 120000 | 97000 |  |  | 115000 | 754 | 81 | 78 | [8 empty] | Federally-Regulated Consumer Product | 07/16/2020 | 204040794 | 12/01/2021
Nordyne, LLC | Gibson | R8GE-042K096C1 | Natural Gas | Induced Draft | True | True | 1 | False | Horizontal |  | None | Non-Condensing | Single-Stage |  | 0.75 | Standard |  | 96000 | 77000 |  |  | 76000 | 542 | 81 | [9 empty] | Federally-Regulated Consumer Product | 07/16/2020 | 204093445 | 12/01/2021
Nordyne, LLC | Gibson | KG7TE-080D-E35C1 | LPG | Induced Draft | True | False | 1 | False | Up |  | None | Condensing | Two-Stage Modulating |  | 0.75 | Standard |  | 80000 | 76000 |  |  | 64000 | 231 | 96 | [9 empty] | Federally-Regulated Consumer Product | 08/05/2020 | 204036976 | 12/01/2021
Nordyne, LLC | Gibson | KG7TN-115D-E45D1 | LPG | Induced Draft | True | False | 1 | False | Down |  | None | Condensing | Two-Stage Modulating |  | 1 | Standard |  | 115000 | 110000 |  |  | 96000 | 351 | 96 | [9 empty] | Federally-Regulated Consumer Product | 08/05/2020 | 204036953 | 12/01/2021
Nordyne, LLC | Gibson | R8GE-042K096C1 | LPG | Induced Draft | True | True | 1 | False | Down |  | None | Non-Condensing | Single-Stage |  | 0.75 | Standard |  | 96000 | 77000 |  |  | 76000 | 542 | 81 | [9 empty] | Federally-Regulated Consumer Product | 07/16/2020 | 204093445 | 12/01/2021
Nordyne, LLC | Gibson | KG7TN-115D-E45DP | Natural Gas | Induced Draft | True | False | 1 | False | Down |  | None | Condensing | Two-Stage Modulating |  | 1 | Standard |  | 115000 | 110000 |  |  | 96000 | 351 | 96 | [9 empty] | Federally-Regulated Consumer Product | 09/29/2021 | 207456166 | 12/01/2021
Nordyne, LLC | Gibson | R8GE-048K096C1 | LPG | Induced Draft | True | True | 1 | False | Down |  | None | Non-Condensing | Single-Stage |  | 0.75 | Standard |  | 96000 | 77000 |  |  | 76000 | 542 | 81 | [9 empty] | Federally-Regulated Consumer Product | 07/16/2020 | 204093454 | 12/01/2021
Nordyne, LLC | Gibson | KG7TN-100D-E35C1 | Natural Gas | Induced Draft | True | False | 1 | False | Down |  | None | Condensing | Two-Stage Modulating |  | 0.75 | Premium |  | 100000 | 96000 |  |  | 97000 | 442 | 96 | [9 empty] | Federally-Regulated Consumer Product | 08/05/2020 | 204036946 | 12/01/2021
Nordyne, LLC | Gibson | KG7TC-060*-E24B1 | Natural Gas | Induced Draft | True | False | 1 | False | Horizontal |  | None | Condensing | Two-Stage Modulating |  | 0.5 | Standard |  | 60000 | 57000 |  |  | 48000 | 189 | 95 | [9 empty] | Federally-Regulated Consumer Product | 08/05/2020 | 204037002 | 12/01/2021
Nordyne, LLC | Gibson | KG7TC-060D-E24B1 | Natural Gas | Induced Draft | True | False | 1 | False | Up |  | None | Condensing | Two-Stage Modulating |  | 0.5 | Standard |  | 60000 | 57000 |  |  | 48000 | 189 | 95 | [9 empty] | Federally-Regulated Consumer Product | 08/05/2020 | 204036811 | 12/01/2021
Nordyne, LLC | Gibson | R8GE-048K096C1 | Natural Gas | Induced Draft | True | True | 1 | False | Down |  | None | Non-Condensing | Single-Stage |  | 0.75 | Standard |  | 96000 | 77000 |  |  | 76000 | 542 | 81 | [9 empty] | Federally-Regulated Consumer Product | 07/16/2020 | 204093454 | 12/01/2021
Nordyne, LLC | Gibson | R8GE-X60K096C1 | Natural Gas | Induced Draft | True | True | 1 | False | Horizontal |  | None | Non-Condensing | Single-Stage |  | 1 | Standard |  | 96000 | 77000 |  |  | 77000 | 455 | 81 | [9 empty] | Federally-Regulated Consumer Product | 07/16/2020 | 204093436 | 12/01/2021
Nordyne, LLC | Gibson | R8GE-036K072C1 | LPG | Induced Draft | True | True | 1 | False | Horizontal |  | None | Non-Condensing | Single-Stage |  | 0.75 | Standard |  | 72000 | 58000 |  |  | 58000 | 311 | 81 | [9 empty] | Federally-Regulated Consumer Product | 07/16/2020 | 204093427 | 12/01/2021
Nordyne, LLC | Gibson | KG7TN-080D-E35CP | Natural Gas | Induced Draft | True | False | 1 | False | Down |  | None | Condensing | Two-Stage Modulating |  | 0.75 | Premium |  | 80000 | 77000 |  |  | 81000 | 324 | 96 | [9 empty] | Federally-Regulated Consumer Product | 09/29/2021 | 207456150 | 12/01/2021
Nordyne, LLC | Gibson | R8GE-024K072C1 | Natural Gas | Induced Draft | True | True | 1 | False | Down |  | None | Non-Condensing | Single-Stage |  | 0.5 | Standard |  | 72000 | 58000 |  |  | 58000 | 311 | 81 | 78 | [8 empty] | Federally-Regulated Consumer Product | 07/16/2020 | 204040770 | 12/01/2021
Nordyne, LLC | Gibson | KG7TN-060D-E24B1 | LPG | Induced Draft | True | False | 1 | False | Down |  | None | Condensing | Two-Stage Modulating |  | 0.5 | Standard |  | 60000 | 57000 |  |  | 48000 | 213 | 96 | [9 empty] | Federally-Regulated Consumer Product | 08/05/2020 | 204036986 | 12/01/2021
Nordyne, LLC | Gibson | KG7TN-100D-E35CP | Natural Gas | Induced Draft | True | False | 1 | False | Down |  | None | Condensing | Two-Stage Modulating |  | 0.75 | Premium |  | 100000 | 96000 |  |  | 97000 | 442 | 96 | [9 empty] | Federally-Regulated Consumer Product | 09/29/2021 | 207456161 | 12/01/2021
Nordyne, LLC | Gibson | R8GE-042K072C1 | Natural Gas | Induced Draft | True | True | 1 | False | Horizontal |  | None | Non-Condensing | Single-Stage |  | 0.75 | Standard |  | 72000 | 58000 |  |  | 58000 | 309 | 81 | 78 | [8 empty] | Federally-Regulated Consumer Product | 07/16/2020 | 204040834 | 12/01/2021
Nordyne, LLC | Gibson | KG7TN-060D-E24BP | LPG | Induced Draft | True | False | 1 | False | Down |  | None | Condensing | Two-Stage Modulating |  | 0.5 | Standard |  | 60000 | 57000 |  |  | 48000 | 213 | 96 | [9 empty] | Federally-Regulated Consumer Product | 09/29/2021 | 207456192 | 12/01/2021
Nordyne, LLC | Gibson | R8GE-030K072C1 | Natural Gas | Induced Draft | True | True | 1 | False | Horizontal |  | None | Non-Condensing | Single-Stage |  | 0.5 | Standard |  | 72000 | 58000 |  |  | 58000 | 311 | 81 | 78 | [8 empty] | Federally-Regulated Consumer Product | 07/16/2020 | 204040782 | 12/01/2021
Nordyne, LLC | Gibson | R8GE-042K072C1 | LPG | Induced Draft | True | True | 1 | False | Down |  | None | Non-Condensing | Single-Stage |  | 0.75 | Standard |  | 72000 | 58000 |  |  | 58000 | 309 | 81 | [9 empty] | Federally-Regulated Consumer Product | 07/16/2020 | 204040834 | 12/01/2021
Nordyne, LLC | Gibson | R8GE-036K072C1 | Natural Gas | Induced Draft | True | True | 1 | False | Horizontal |  | None | Non-Condensing | Single-Stage |  | 0.75 | Standard |  | 72000 | 58000 |  |  | 58000 | 311 | 81 | [9 empty] | Federally-Regulated Consumer Product | 07/16/2020 | 204093427 | 12/01/2021
Nordyne, LLC | Gibson | KG7TN-100D-E35C1 | LPG | Induced Draft | True | False | 1 | False | Down |  | None | Condensing | Two-Stage Modulating |  | 0.75 | Premium |  | 100000 | 96000 |  |  | 97000 | 442 | 96 | [9 empty] | Federally-Regulated Consumer Product | 08/05/2020 | 204036946 | 12/01/2021
Nordyne, LLC | Gibson | KG7TC-060D-E24B1 | LPG | Induced Draft | True | False | 1 | False | Up |  | None | Condensing | Two-Stage Modulating |  | 0.5 | Standard |  | 60000 | 57000 |  |  | 48000 | 189 | 95 | [9 empty] | Federally-Regulated Consumer Product | 08/05/2020 | 204036811 | 12/01/2021
Nordyne, LLC | Gibson | KG7TN-115D-E45DP | LPG | Induced Draft | True | False | 1 | False | Down |  | None | Condensing | Two-Stage Modulating |  | 1 | Standard |  | 115000 | 110000 |  |  | 96000 | 351 | 96 | [9 empty] | Federally-Regulated Consumer Product | 09/29/2021 | 207456166 | 12/01/2021
Nordyne, LLC | Gibson | KG7TN-080D-E35C1 | Natural Gas | Induced Draft | True | False | 1 | False | Down |  | None | Condensing | Two-Stage Modulating |  | 0.75 | Premium |  | 80000 | 77000 |  |  | 81000 | 324 | 96 | [9 empty] | Federally-Regulated Consumer Product | 08/05/2020 | 204036932 | 12/01/2021
Nordyne, LLC | Gibson | R8GE-036K096C1 | LPG | Induced Draft | True | True | 1 | False | Down |  | None | Non-Condensing | Single-Stage |  | 0.75 | Standard |  | 96000 | 77000 |  |  | 77000 | 468 | 81 | [9 empty] | Federally-Regulated Consumer Product | 07/16/2020 | 204040820 | 12/01/2021
Nordyne, LLC | Gibson | R8GE-X60K120C1 | LPG | Induced Draft | True | True | 1 | False | Horizontal |  | None | Non-Condensing | Single-Stage |  | 1 | Standard |  | 120000 | 97000 |  |  | 115000 | 754 | 81 | 78 | [8 empty] | Federally-Regulated Consumer Product | 07/16/2020 | 204040794 | 12/01/2021
Nordyne, LLC | Gibson | KG7TN-080D-E35C1 | LPG | Induced Draft | True | False | 1 | False | Down |  | None | Condensing | Two-Stage Modulating |  | 0.75 | Premium |  | 80000 | 77000 |  |  | 81000 | 324 | 96 | [9 empty] | Federally-Regulated Consumer Product | 08/05/2020 | 204036932 | 12/01/2021
Nordyne, LLC | Gibson | KG7TC-060D-E24BP | Natural Gas | Induced Draft | True | False | 1 | False | Up |  | None | Condensing | Two-Stage Modulating |  | 0.5 | Standard |  | 60000 | 57000 |  |  | 48000 | 189 | 95 | [9 empty] | Federally-Regulated Consumer Product | 09/29/2021 | 207456109 | 12/01/2021
Nordyne, LLC | Gibson | KG7TC-060*-E24BP | Natural Gas | Induced Draft | True | False | 1 | False | Horizontal |  | None | Condensing | Two-Stage Modulating |  | 0.5 | Standard |  | 60000 | 57000 |  |  | 48000 | 189 | 95 | [9 empty] | Federally-Regulated Consumer Product | 09/29/2021 | 207456203 | 12/01/2021
Nordyne, LLC | Gibson | KG7TN-060D-E24BP | Natural Gas | Induced Draft | True | False | 1 | False | Down |  | None | Condensing | Two-Stage Modulating |  | 0.5 | Standard |  | 60000 | 57000 |  |  | 48000 | 213 | 96 | [9 empty] | Federally-Regulated Consumer Product | 09/29/2021 | 207456192 | 12/01/2021
Nordyne, LLC | Gibson | KG7TN-060D-E24B1 | Natural Gas | Induced Draft | True | False | 1 | False | Down |  | None | Condensing | Two-Stage Modulating |  | 0.5 | Standard |  | 60000 | 57000 |  |  | 48000 | 213 | 96 | [9 empty] | Federally-Regulated Consumer Product | 08/05/2020 | 204036986 | 12/01/2021
Nordyne, LLC | Gibson | KG7TE-080D-E35CP | LPG | Induced Draft | True | False | 1 | False | Up |  | None | Condensing | Two-Stage Modulating |  | 0.75 | Standard |  | 80000 | 76000 |  |  | 64000 | 231 | 96 | [9 empty] | Federally-Regulated Consumer Product | 09/29/2021 | 207456184 | 12/01/2021
Nordyne, LLC | Gibson | R8GE-X60K096C1 | LPG | Induced Draft | True | True | 1 | False | Down |  | None | Non-Condensing | Single-Stage |  | 1 | Standard |  | 96000 | 77000 |  |  | 77000 | 455 | 81 | [9 empty] | Federally-Regulated Consumer Product | 07/16/2020 | 204093436 | 12/01/2021
Nordyne, LLC | Gibson | R8GE-030K072C1 | Natural Gas | Induced Draft | True | True | 1 | False | Down |  | None | Non-Condensing | Single-Stage |  | 0.5 | Standard |  | 72000 | 58000 |  |  | 58000 | 311 | 81 | 78 | [8 empty] | Federally-Regulated Consumer Product | 07/16/2020 | 204040782 | 12/01/2021
Nordyne, LLC | Gibson | R8GE-042K072C1 | LPG | Induced Draft | True | True | 1 | False | Horizontal |  | None | Non-Condensing | Single-Stage |  | 0.75 | Standard |  | 72000 | 58000 |  |  | 58000 | 309 | 81 | [9 empty] | Federally-Regulated Consumer Product | 07/16/2020 | 204040834 | 12/01/2021
Nordyne, LLC | Gibson | R8GE-036K096C1 | Natural Gas | Induced Draft | True | True | 1 | False | Horizontal |  | None | Non-Condensing | Single-Stage |  | 0.75 | Standard |  | 96000 | 77000 |  |  | 77000 | 468 | 81 | [9 empty] | Federally-Regulated Consumer Product | 07/16/2020 | 204040820 | 12/01/2021
Nordyne, LLC | Gibson | KG7TE-060D-E24BP | LPG | Induced Draft | True | False | 1 | False | Up |  | None | Condensing | Two-Stage Modulating |  | 0.5 | Standard |  | 60000 | 57000 |  |  | 48000 | 274 | 96 | [9 empty] | Federally-Regulated Consumer Product | 09/29/2021 | 207456237 | 12/01/2021
Nordyne, LLC | Gibson | KG7TN-100D-E35CP | LPG | Induced Draft | True | False | 1 | False | Down |  | None | Condensing | Two-Stage Modulating |  | 0.75 | Premium |  | 100000 | 96000 |  |  | 97000 | 442 | 96 | [9 empty] | Federally-Regulated Consumer Product | 09/29/2021 | 207456161 | 12/01/2021
Nordyne, LLC | Gibson | R8GE-X60K096C1 | Natural Gas | Induced Draft | True | True | 1 | False | Down |  | None | Non-Condensing | Single-Stage |  | 1 | Standard |  | 96000 | 77000 |  |  | 77000 | 455 | 81 | [9 empty] | Federally-Regulated Consumer Product | 07/16/2020 | 204093436 | 12/01/2021
Nordyne, LLC | Gibson | R8GE-X60K096C1 | LPG | Induced Draft | True | True | 1 | False | Horizontal |  | None | Non-Condensing | Single-Stage |  | 1 | Standard |  | 96000 | 77000 |  |  | 77000 | 455 | 81 | [9 empty] | Federally-Regulated Consumer Product | 07/16/2020 | 204093436 | 12/01/2021
Nordyne, LLC | Gibson | KG7TC-060*-E24B1 | LPG | Induced Draft | True | False | 1 | False | Horizontal |  | None | Condensing | Two-Stage Modulating |  | 0.5 | Standard |  | 60000 | 57000 |  |  | 48000 | 189 | 95 | [9 empty] | Federally-Regulated Consumer Product | 08/05/2020 | 204037002 | 12/01/2021
Nordyne, LLC | Gibson | KG7TE-060D-E24BP | Natural Gas | Induced Draft | True | False | 1 | False | Up |  | None | Condensing | Two-Stage Modulating |  | 0.5 | Standard |  | 60000 | 57000 |  |  | 48000 | 274 | 96 | [9 empty] | Federally-Regulated Consumer Product | 09/29/2021 | 207456237 | 12/01/2021
Nordyne, LLC | Gibson | R8GE-042K096C1 | LPG | Induced Draft | True | True | 1 | False | Horizontal |  | None | Non-Condensing | Single-Stage |  | 0.75 | Standard |  | 96000 | 77000 |  |  | 76000 | 542 | 81 | [9 empty] | Federally-Regulated Consumer Product | 07/16/2020 | 204093445 | 12/01/2021
Nordyne, LLC | Gibson | R8GE-X60K120C1 | Natural Gas | Induced Draft | True | True | 1 | False | Horizontal |  | None | Non-Condensing | Single-Stage |  | 1 | Standard |  | 120000 | 97000 |  |  | 115000 | 754 | 81 | 78 | [8 empty] | Federally-Regulated Consumer Product | 07/16/2020 | 204040794 | 12/01/2021
Nordyne, LLC | Gibson | KG7TA-100C-E35CP | LPG | Induced Draft | True | False | 1 | False | Up |  | None | Non-Condensing | Two-Stage Modulating |  | 0.75 | Standard |  | 100000 | 79000 |  |  | 95000 | 303 | 80 | [9 empty] | Federally-Regulated Consumer Product | 09/29/2021 | 207455920 | 12/01/2021
Nordyne, LLC | Gibson | R8GE-048K096C1 | LPG | Induced Draft | True | True | 1 | False | Horizontal |  | None | Non-Condensing | Single-Stage |  | 0.75 | Standard |  | 96000 | 77000 |  |  | 76000 | 542 | 81 | [9 empty] | Federally-Regulated Consumer Product | 07/16/2020 | 204093454 | 12/01/2021
Nordyne, LLC | Gibson | KG7TE-080D-E35C1 | Natural Gas | Induced Draft | True | False | 1 | False | Up |  | None | Condensing | Two-Stage Modulating |  | 0.75 | Standard |  | 80000 | 76000 |  |  | 64000 | 231 | 96 | [9 empty] | Federally-Regulated Consumer Product | 08/05/2020 | 204036976 | 12/01/2021
Nordyne, LLC | Gibson | R8GE-036K096C1 | Natural Gas | Induced Draft | True | True | 1 | False | Down |  | None | Non-Condensing | Single-Stage |  | 0.75 | Standard |  | 96000 | 77000 |  |  | 77000 | 468 | 81 | [9 empty] | Federally-Regulated Consumer Product | 07/16/2020 | 204040820 | 12/01/2021
Nordyne, LLC | Gibson | KG7TE-080D-E35CP | Natural Gas | Induced Draft | True | False | 1 | False | Up |  | None | Condensing | Two-Stage Modulating |  | 0.75 | Standard |  | 80000 | 76000 |  |  | 64000 | 231 | 96 | [9 empty] | Federally-Regulated Consumer Product | 09/29/2021 | 207456184 | 12/01/2021
Nordyne, LLC | Gibson | KG7TC-060D-E24BP | LPG | Induced Draft | True | False | 1 | False | Up |  | None | Condensing | Two-Stage Modulating |  | 0.5 | Standard |  | 60000 | 57000 |  |  | 48000 | 189 | 95 | [9 empty] | Federally-Regulated Consumer Product | 09/29/2021 | 207456109 | 12/01/2021
Nordyne, LLC | Gibson | R8GE-036K072C1 | LPG | Induced Draft | True | True | 1 | False | Down |  | None | Non-Condensing | Single-Stage |  | 0.75 | Standard |  | 72000 | 58000 |  |  | 58000 | 311 | 81 | [9 empty] | Federally-Regulated Consumer Product | 07/16/2020 | 204093427 | 12/01/2021
Nordyne, LLC | Gibson | KG7TN-115D-E45D1 | Natural Gas | Induced Draft | True | False | 1 | False | Down |  | None | Condensing | Two-Stage Modulating |  | 1 | Standard |  | 115000 | 110000 |  |  | 96000 | 351 | 96 | [9 empty] | Federally-Regulated Consumer Product | 08/05/2020 | 204036953 | 12/01/2021
Nordyne, LLC | Gibson | R8GE-030K072C1 | LPG | Induced Draft | True | True | 1 | False | Down |  | None | Non-Condensing | Single-Stage |  | 0.5 | Standard |  | 72000 | 58000 |  |  | 58000 | 311 | 81 | 78 | [8 empty] | Federally-Regulated Consumer Product | 07/16/2020 | 204040782 | 12/01/2021
Nordyne, LLC | Gibson | KG7TN-080D-E35CP | LPG | Induced Draft | True | False | 1 | False | Down |  | None | Condensing | Two-Stage Modulating |  | 0.75 | Premium |  | 80000 | 77000 |  |  | 81000 | 324 | 96 | [9 empty] | Federally-Regulated Consumer Product | 09/29/2021 | 207456150 | 12/01/2021
Nordyne, LLC | Gibson | R8GE-036K072C1 | Natural Gas | Induced Draft | True | True | 1 | False | Down |  | None | Non-Condensing | Single-Stage |  | 0.75 | Standard |  | 72000 | 58000 |  |  | 58000 | 311 | 81 | [9 empty] | Federally-Regulated Consumer Product | 07/16/2020 | 204093427 | 12/01/2021
Nordyne, LLC | Gibson | R8GE-036K096C1 | LPG | Induced Draft | True | True | 1 | False | Horizontal |  | None | Non-Condensing | Single-Stage |  | 0.75 | Standard |  | 96000 | 77000 |  |  | 77000 | 468 | 81 | [9 empty] | Federally-Regulated Consumer Product | 07/16/2020 | 204040820 | 12/01/2021
Nordyne, LLC | Gibson | R8GE-048K096C1 | Natural Gas | Induced Draft | True | True | 1 | False | Horizontal |  | None | Non-Condensing | Single-Stage |  | 0.75 | Standard |  | 96000 | 77000 |  |  | 76000 | 542 | 81 | [9 empty] | Federally-Regulated Consumer Product | 07/16/2020 | 204093454 | 12/01/2021
Nordyne, LLC | Gibson | KG7TE-060D-E24B1 | LPG | Induced Draft | True | False | 1 | False | Up |  | None | Condensing | Two-Stage Modulating |  | 0.5 | Standard |  | 60000 | 57000 |  |  | 48000 | 274 | 96 | [9 empty] | Federally-Regulated Consumer Product | 08/05/2020 | 204037060 | 12/01/2021
Nordyne, LLC | Gibson | R8GE-030K072C1 | LPG | Induced Draft | True | True | 1 | False | Horizontal |  | None | Non-Condensing | Single-Stage |  | 0.5 | Standard |  | 72000 | 58000 |  |  | 58000 | 311 | 81 | 78 | [8 empty] | Federally-Regulated Consumer Product | 07/16/2020 | 204040782 | 12/01/2021
Nordyne, LLC | Gibson | R8GE-024K072C1 | LPG | Induced Draft | True | True | 1 | False | Down |  | None | Non-Condensing | Single-Stage |  | 0.5 | Standard |  | 72000 | 58000 |  |  | 58000 | 311 | 81 | 78 | [8 empty] | Federally-Regulated Consumer Product | 07/16/2020 | 204040770 | 12/01/2021
Nordyne, LLC | Gibson | R8GE-042K072C1 | Natural Gas | Induced Draft | True | True | 1 | False | Down |  | None | Non-Condensing | Single-Stage |  | 0.75 | Standard |  | 72000 | 58000 |  |  | 58000 | 309 | 81 | 78 | [8 empty] | Federally-Regulated Consumer Product | 07/16/2020 | 204040834 | 12/01/2021
Nordyne, LLC | Gibson | R8GE-024K072C1 | LPG | Induced Draft | True | True | 1 | False | Horizontal |  | None | Non-Condensing | Single-Stage |  | 0.5 | Standard |  | 72000 | 58000 |  |  | 58000 | 311 | 81 | 78 | [8 empty] | Federally-Regulated Consumer Product | 07/16/2020 | 204040770 | 12/01/2021
Nordyne, LLC | Gibson | KG7TE-060D-E24B1 | Natural Gas | Induced Draft | True | False | 1 | False | Up |  | None | Condensing | Two-Stage Modulating |  | 0.5 | Standard |  | 60000 | 57000 |  |  | 48000 | 274 | 96 | [9 empty] | Federally-Regulated Consumer Product | 08/05/2020 | 204037060 | 12/01/2021
Nordyne, LLC | Gibson | KG7TA-080C-E24BP | LPG | Induced Draft | True | False | 1 | False | Up |  | None | Non-Condensing | Two-Stage Modulating |  | 0.5 | Standard |  | 80000 | 64000 |  |  | 75000 | 300 | 80 | [9 empty] | Federally-Regulated Consumer Product | 09/29/2021 | 207455916 | 12/01/2021
Nordyne, LLC | Gibson | KG7TE-100D-E35C1 | Natural Gas | Induced Draft | True | False | 1 | False | Up |  | None | Condensing | Two-Stage Modulating |  | 0.75 | Standard |  | 100000 | 96000 |  |  | 97000 | 572 | 96 | [9 empty] | Federally-Regulated Consumer Product | 08/05/2020 | 204036925 | 12/01/2021
Nordyne, LLC | Gibson | KG7TC-060*-E24BP | LPG | Induced Draft | True | False | 1 | False | Horizontal |  | None | Condensing | Two-Stage Modulating |  | 0.5 | Standard |  | 60000 | 57000 |  |  | 48000 | 189 | 95 | [9 empty] | Federally-Regulated Consumer Product | 09/29/2021 | 207456203 | 12/01/2021
Nordyne, LLC | Gibson | R8GE-024K072C1 | Natural Gas | Induced Draft | True | True | 1 | False | Horizontal |  | None | Non-Condensing | Single-Stage |  | 0.5 | Standard |  | 72000 | 58000 |  |  | 58000 | 311 | 81 | 78 | [8 empty] | Federally-Regulated Consumer Product | 07/16/2020 | 204040770 | 12/01/2021
Nordyne, LLC | Gibson | R8GE-X60K120C1 | LPG | Induced Draft | True | True | 1 | False | Down |  | None | Non-Condensing | Single-Stage |  | 1 | Standard |  | 120000 | 97000 |  |  | 115000 | 754 | 81 | 78 | [8 empty] | Federally-Regulated Consumer Product | 07/16/2020 | 204040794 | 12/01/2021
Trane U.S. Inc. | AMERICAN STANDARD | 4DCY4030D1070** | LPG | Induced Draft | True | True | 1 | False | Horizontal |  | None | Non-Condensing | Two-Stage Modulating |  | 0.5 | Standard |  | 70000 | 57000 |  |  | 57000 | 163 | 81 | 78 | [8 empty] | Federally-Regulated Consumer Product | 07/31/2021 | 204005868 | 12/01/2021
Trane U.S. Inc. | AMERICAN STANDARD | 4DCY4030D1070** | Natural Gas | Induced Draft | True | True | 1 | False | Horizontal |  | None | Non-Condensing | Two-Stage Modulating |  | 0.5 | Standard |  | 70000 | 57000 |  |  | 57000 | 163 | 81 | 78 | [8 empty] | Federally-Regulated Consumer Product | 07/31/2021 | 204005868 | 12/01/2021
Trane U.S. Inc. | AMERICAN STANDARD | 4DCY4030D1070** | Natural Gas | Induced Draft | True | True | 1 | False | Down |  | None | Non-Condensing | Two-Stage Modulating |  | 0.5 | Standard |  | 70000 | 57000 |  |  | 57000 | 163 | 81 | 78 | [8 empty] | Federally-Regulated Consumer Product | 07/31/2021 | 204005868 | 12/01/2021
Trane U.S. Inc. | AMERICAN STANDARD | 4DCY4030D1070** | LPG | Induced Draft | True | True | 1 | False | Down |  | None | Non-Condensing | Two-Stage Modulating |  | 0.5 | Standard |  | 70000 | 57000 |  |  | 57000 | 163 | 81 | 78 | [8 empty] | Federally-Regulated Consumer Product | 07/31/2021 | 204005868 | 12/01/2021
Nordyne, LLC | Frigidaire | KG7TE-100D-E35C1 | Natural Gas | Induced Draft | True | False | 1 | False | Up |  | None | Condensing | Two-Stage Modulating |  | 0.75 | Standard |  | 100000 | 96000 |  |  | 97000 | 572 | 96 | [9 empty] | Federally-Regulated Consumer Product | 08/05/2020 | 204036924 | 12/01/2021
Nordyne, LLC | Frigidaire | R8GE-X60K120C1 | LPG | Induced Draft | True | True | 1 | False | Horizontal |  | None | Non-Condensing | Single-Stage |  | 1 | Standard |  | 120000 | 97000 |  |  | 115000 | 754 | 81 | 78 | [8 empty] | Federally-Regulated Consumer Product | 07/16/2020 | 204040792 | 12/01/2021
Nordyne, LLC | Frigidaire | R8GE-036K096C1 | LPG | Induced Draft | True | True | 1 | False | Down |  | None | Non-Condensing | Single-Stage |  | 0.75 | Standard |  | 96000 | 77000 |  |  | 77000 | 468 | 81 | [9 empty] | Federally-Regulated Consumer Product | 07/16/2020 | 204040819 | 12/01/2021
Nordyne, LLC | Frigidaire | R6GI-E48K120X | LPG | Induced Draft | True | True | 1 | False | Horizontal |  | None | Non-Condensing | Two-Stage Modulating |  | 1 | Standard |  | 120000 | 97000 |  |  | 112000 | 389 | 81 | [9 empty] | Federally-Regulated Consumer Product | 07/16/2020 | 201706459 | 12/01/2021
Nordyne, LLC | Frigidaire | R8GE-036K096C1 | Natural Gas | Induced Draft | True | True | 1 | False | Horizontal |  | None | Non-Condensing | Single-Stage |  | 0.75 | Standard |  | 96000 | 77000 |  |  | 77000 | 468 | 81 | [9 empty] | Federally-Regulated Consumer Product | 07/16/2020 | 204040819 | 12/01/2021
Nordyne, LLC | Frigidaire | FG7TE-100D-E35C1 | Natural Gas | Induced Draft | True | False | 1 | False | Up |  | None | Condensing | Two-Stage Modulating |  | 0.75 | Standard |  | 100000 | 96000 |  |  | 97000 | 572 | 96 | [9 empty] | Federally-Regulated Consumer Product | 08/05/2020 | 204036920 | 12/01/2021
Nordyne, LLC | Frigidaire | DF6SF-X48K120CB | Natural Gas | Induced Draft | True | True | 1 | False | Down |  | None | Non-Condensing | Two-Stage Modulating |  | 1 | Premium |  | 120000 | 97000 |  |  | 112000 | 386 | 81 | [9 empty] | Federally-Regulated Consumer Product | 07/16/2020 | 201709844 | 12/01/2021
Nordyne, LLC | Frigidaire | FG7TN-115D-V45CP | LPG | Induced Draft | True | False | 1 | False | Down |  | None | Condensing | Two-Stage Modulating |  | 1 | Standard |  | 115000 | 110000 |  |  | 96000 | 372 | 96 | [9 empty] | Federally-Regulated Consumer Product | 09/29/2021 | 207456171 | 12/01/2021
Nordyne, LLC | Frigidaire | FG7TN-115D-V45C1 | Natural Gas | Induced Draft | True | False | 1 | False | Down |  | None | Condensing | Two-Stage Modulating |  | 1 | Standard |  | 115000 | 110000 |  |  | 96000 | 372 | 96 | [9 empty] | Federally-Regulated Consumer Product | 08/05/2020 | 204036960 | 12/01/2021
Nordyne, LLC | Frigidaire | KG7TN-115D-E45D1 | Natural Gas | Induced Draft | True | False | 1 | False | Down |  | None | Condensing | Two-Stage Modulating |  | 1 | Standard |  | 115000 | 110000 |  |  | 96000 | 351 | 96 | [9 empty] | Federally-Regulated Consumer Product | 08/05/2020 | 204036952 | 12/01/2021
Nordyne, LLC | Frigidaire | R6GI-E48K120X | LPG | Induced Draft | True | True | 1 | False | Down |  | None | Non-Condensing | Two-Stage Modulating |  | 1 | Standard |  | 120000 | 97000 |  |  | 112000 | 389 | 81 | [9 empty] | Federally-Regulated Consumer Product | 07/16/2020 | 201706459 | 12/01/2021
Nordyne, LLC | Frigidaire | R6GI-E48K120X | Natural Gas | Induced Draft | True | True | 1 | False | Down |  | None | Non-Condensing | Two-Stage Modulating |  | 1 | Standard |  | 120000 | 97000 |  |  | 112000 | 389 | 81 | [9 empty] | Federally-Regulated Consumer Product | 07/16/2020 | 201706459 | 12/01/2021
Nordyne, LLC | Frigidaire | FG7TC-100D-V35C1 | LPG | Induced Draft | True | False | 1 | False | Up |  | None | Condensing | Two-Stage Modulating |  | 0.75 | Standard |  | 100000 | 95000 |  |  | 96000 | 326 | 95 | [9 empty] | Federally-Regulated Consumer Product | 08/05/2020 | 204036846 | 12/01/2021
Nordyne, LLC | Frigidaire | KG7TN-100D-E35CP | Natural Gas | Induced Draft | True | False | 1 | False | Down |  | None | Condensing | Two-Stage Modulating |  | 0.75 | Premium |  | 100000 | 96000 |  |  | 97000 | 442 | 96 | [9 empty] | Federally-Regulated Consumer Product | 09/29/2021 | 207456160 | 12/01/2021
Nordyne, LLC | Frigidaire | FG7TC-100D-V35CP | LPG | Induced Draft | True | False | 1 | False | Up |  | None | Condensing | Two-Stage Modulating |  | 0.75 | Standard |  | 100000 | 95000 |  |  | 96000 | 326 | 95 | [9 empty] | Federally-Regulated Consumer Product | 09/29/2021 | 207456132 | 12/01/2021
Nordyne, LLC | Frigidaire | R6GI-E48K120X | Natural Gas | Induced Draft | True | True | 1 | False | Horizontal |  | None | Non-Condensing | Two-Stage Modulating |  | 1 | Standard |  | 120000 | 97000 |  |  | 112000 | 389 | 81 | [9 empty] | Federally-Regulated Consumer Product | 07/16/2020 | 201706459 | 12/01/2021
Nordyne, LLC | Frigidaire | DF6SF-X60K120CB | Natural Gas | Induced Draft | True | True | 1 | False | Horizontal |  | None | Non-Condensing | Two-Stage Modulating |  | 1 | Premium |  | 120000 | 97000 |  |  | 112000 | 386 | 81 | [9 empty] | Federally-Regulated Consumer Product | 07/16/2020 | 201709854 | 12/01/2021
Nordyne, LLC | Frigidaire | KG7TE-100D-E35CP | LPG | Induced Draft | True | False | 1 | False | Up |  | None | Condensing | Two-Stage Modulating |  | 0.75 | Standard |  | 100000 | 96000 |  |  | 97000 | 572 | 96 | [9 empty] | Federally-Regulated Consumer Product | 09/29/2021 | 207456144 | 12/01/2021
Nordyne, LLC | Frigidaire | DF6SF-X60K120CB | Natural Gas | Induced Draft | True | True | 1 | False | Down |  | None | Non-Condensing | Two-Stage Modulating |  | 1 | Premium |  | 120000 | 97000 |  |  | 112000 | 386 | 81 | [9 empty] | Federally-Regulated Consumer Product | 07/16/2020 | 201709854 | 12/01/2021
Nordyne, LLC | Frigidaire | FG7TC-100D-V35CP | Natural Gas | Induced Draft | True | False | 1 | False | Up |  | None | Condensing | Two-Stage Modulating |  | 0.75 | Standard |  | 100000 | 95000 |  |  | 96000 | 326 | 95 | [9 empty] | Federally-Regulated Consumer Product | 09/29/2021 | 207456132 | 12/01/2021
Nordyne, LLC | Frigidaire | FG7TC-100*-V35CP | LPG | Induced Draft | True | False | 1 | False | Horizontal |  | None | Condensing | Two-Stage Modulating |  | 0.75 | Standard |  | 100000 | 95000 |  |  | 96000 | 326 | 95 | [9 empty] | Federally-Regulated Consumer Product | 09/29/2021 | 207456230 | 12/01/2021
Nordyne, LLC | Frigidaire | FG7TE-100D-E35CP | Natural Gas | Induced Draft | True | False | 1 | False | Up |  | None | Condensing | Two-Stage Modulating |  | 0.75 | Standard |  | 100000 | 96000 |  |  | 97000 | 572 | 96 | [9 empty] | Federally-Regulated Consumer Product | 09/29/2021 | 207456141 | 12/01/2021
Nordyne, LLC | Frigidaire | KG7TN-100D-E35CP | LPG | Induced Draft | True | False | 1 | False | Down |  | None | Condensing | Two-Stage Modulating |  | 0.75 | Premium |  | 100000 | 96000 |  |  | 97000 | 442 | 96 | [9 empty] | Federally-Regulated Consumer Product | 09/29/2021 | 207456160 | 12/01/2021
Nordyne, LLC | Frigidaire | FG7TE-100D-E35CP | LPG | Induced Draft | True | False | 1 | False | Up |  | None | Condensing | Two-Stage Modulating |  | 0.75 | Standard |  | 100000 | 96000 |  |  | 97000 | 572 | 96 | [9 empty] | Federally-Regulated Consumer Product | 09/29/2021 | 207456141 | 12/01/2021
Nordyne, LLC | Frigidaire | R8GE-X60K120C1 | Natural Gas | Induced Draft | True | True | 1 | False | Down |  | None | Non-Condensing | Single-Stage |  | 1 | Standard |  | 120000 | 97000 |  |  | 115000 | 754 | 81 | 78 | [8 empty] | Federally-Regulated Consumer Product | 07/16/2020 | 204040792 | 12/01/2021
Nordyne, LLC | Frigidaire | DF6SF-X48K120CB | LPG | Induced Draft | True | True | 1 | False | Horizontal |  | None | Non-Condensing | Two-Stage Modulating |  | 1 | Premium |  | 120000 | 97000 |  |  | 112000 | 386 | 81 | [9 empty] | Federally-Regulated Consumer Product | 07/16/2020 | 201709844 | 12/01/2021
Nordyne, LLC | Frigidaire | KG7TN-100D-E35C1 | LPG | Induced Draft | True | False | 1 | False | Down |  | None | Condensing | Two-Stage Modulating |  | 0.75 | Premium |  | 100000 | 96000 |  |  | 97000 | 442 | 96 | [9 empty] | Federally-Regulated Consumer Product | 08/05/2020 | 204036945 | 12/01/2021
Nordyne, LLC | Frigidaire | DF6SF-X60K120CB | LPG | Induced Draft | True | True | 1 | False | Horizontal |  | None | Non-Condensing | Two-Stage Modulating |  | 1 | Premium |  | 120000 | 97000 |  |  | 112000 | 386 | 81 | [9 empty] | Federally-Regulated Consumer Product | 07/16/2020 | 201709854 | 12/01/2021
Nordyne, LLC | Frigidaire | DF6SF-X48K120CB | LPG | Induced Draft | True | True | 1 | False | Down |  | None | Non-Condensing | Two-Stage Modulating |  | 1 | Premium |  | 120000 | 97000 |  |  | 112000 | 386 | 81 | [9 empty] | Federally-Regulated Consumer Product | 07/16/2020 | 201709844 | 12/01/2021
Nordyne, LLC | Frigidaire | FG7TC-100*-V35CP | Natural Gas | Induced Draft | True | False | 1 | False | Horizontal |  | None | Condensing | Two-Stage Modulating |  | 0.75 | Standard |  | 100000 | 95000 |  |  | 96000 | 326 | 95 | [9 empty] | Federally-Regulated Consumer Product | 09/29/2021 | 207456230 | 12/01/2021
Nordyne, LLC | Frigidaire | FG7TC-100*-V35C1 | Natural Gas | Induced Draft | True | False | 1 | False | Horizontal |  | None | Condensing | Two-Stage Modulating |  | 0.75 | Standard |  | 100000 | 95000 |  |  | 96000 | 326 | 95 | [9 empty] | Federally-Regulated Consumer Product | 08/05/2020 | 204037051 | 12/01/2021
Nordyne, LLC | Frigidaire | KG7TE-100D-E35CP | Natural Gas | Induced Draft | True | False | 1 | False | Up |  | None | Condensing | Two-Stage Modulating |  | 0.75 | Standard |  | 100000 | 96000 |  |  | 97000 | 572 | 96 | [9 empty] | Federally-Regulated Consumer Product | 09/29/2021 | 207456144 | 12/01/2021
Nordyne, LLC | Frigidaire | KG7TN-100D-E35C1 | Natural Gas | Induced Draft | True | False | 1 | False | Down |  | None | Condensing | Two-Stage Modulating |  | 0.75 | Premium |  | 100000 | 96000 |  |  | 97000 | 442 | 96 | [9 empty] | Federally-Regulated Consumer Product | 08/05/2020 | 204036945 | 12/01/2021
Nordyne, LLC | Frigidaire | FG7TC-100*-V35C1 | LPG | Induced Draft | True | False | 1 | False | Horizontal |  | None | Condensing | Two-Stage Modulating |  | 0.75 | Standard |  | 100000 | 95000 |  |  | 96000 | 326 | 95 | [9 empty] | Federally-Regulated Consumer Product | 08/05/2020 | 204037051 | 12/01/2021
Nordyne, LLC | Frigidaire | R8GE-X60K120C1 | Natural Gas | Induced Draft | True | True | 1 | False | Horizontal |  | None | Non-Condensing | Single-Stage |  | 1 | Standard |  | 120000 | 97000 |  |  | 115000 | 754 | 81 | 78 | [8 empty] | Federally-Regulated Consumer Product | 07/16/2020 | 204040792 | 12/01/2021
Nordyne, LLC | Frigidaire | R8GE-036K096C1 | Natural Gas | Induced Draft | True | True | 1 | False | Down |  | None | Non-Condensing | Single-Stage |  | 0.75 | Standard |  | 96000 | 77000 |  |  | 77000 | 468 | 81 | [9 empty] | Federally-Regulated Consumer Product | 07/16/2020 | 204040819 | 12/01/2021
Nordyne, LLC | Frigidaire | R8GE-X60K120C1 | LPG | Induced Draft | True | True | 1 | False | Down |  | None | Non-Condensing | Single-Stage |  | 1 | Standard |  | 120000 | 97000 |  |  | 115000 | 754 | 81 | 78 | [8 empty] | Federally-Regulated Consumer Product | 07/16/2020 | 204040792 | 12/01/2021
Nordyne, LLC | Frigidaire | KG7TN-115D-E45D1 | LPG | Induced Draft | True | False | 1 | False | Down |  | None | Condensing | Two-Stage Modulating |  | 1 | Standard |  | 115000 | 110000 |  |  | 96000 | 351 | 96 | [9 empty] | Federally-Regulated Consumer Product | 08/05/2020 | 204036952 | 12/01/2021
Nordyne, LLC | Frigidaire | DF6SF-X48K120CB | Natural Gas | Induced Draft | True | True | 1 | False | Horizontal |  | None | Non-Condensing | Two-Stage Modulating |  | 1 | Premium |  | 120000 | 97000 |  |  | 112000 | 386 | 81 | [9 empty] | Federally-Regulated Consumer Product | 07/16/2020 | 201709844 | 12/01/2021
Nordyne, LLC | Frigidaire | R8GE-036K096C1 | LPG | Induced Draft | True | True | 1 | False | Horizontal |  | None | Non-Condensing | Single-Stage |  | 0.75 | Standard |  | 96000 | 77000 |  |  | 77000 | 468 | 81 | [9 empty] | Federally-Regulated Consumer Product | 07/16/2020 | 204040819 | 12/01/2021
Nordyne, LLC | Frigidaire | FG7TE-100D-V35CP | Natural Gas | Induced Draft | True | False | 1 | False | Up |  | None | Condensing | Two-Stage Modulating |  | 0.75 | Premium |  | 100000 | 96000 |  |  | 95000 | 504 | 96 | [9 empty] | Federally-Regulated Consumer Product | 09/29/2021 | 207456303 | 12/01/2021
Nordyne, LLC | Frigidaire | FG7TE-100D-E35C1 | LPG | Induced Draft | True | False | 1 | False | Up |  | None | Condensing | Two-Stage Modulating |  | 0.75 | Standard |  | 100000 | 96000 |  |  | 97000 | 572 | 96 | [9 empty] | Federally-Regulated Consumer Product | 08/05/2020 | 204036920 | 12/01/2021
Nordyne, LLC | Frigidaire | FG7TC-100D-V35C1 | Natural Gas | Induced Draft | True | False | 1 | False | Up |  | None | Condensing | Two-Stage Modulating |  | 0.75 | Standard |  | 100000 | 95000 |  |  | 96000 | 326 | 95 | [9 empty] | Federally-Regulated Consumer Product | 08/05/2020 | 204036846 | 12/01/2021
Nordyne, LLC | Frigidaire | KG7TE-100D-E35C1 | LPG | Induced Draft | True | False | 1 | False | Up |  | None | Condensing | Two-Stage Modulating |  | 0.75 | Standard |  | 100000 | 96000 |  |  | 97000 | 572 | 96 | [9 empty] | Federally-Regulated Consumer Product | 08/05/2020 | 204036924 | 12/01/2021
Nordyne, LLC | Frigidaire | KG7TN-115D-E45DP | LPG | Induced Draft | True | False | 1 | False | Down |  | None | Condensing | Two-Stage Modulating |  | 1 | Standard |  | 115000 | 110000 |  |  | 96000 | 351 | 96 | [9 empty] | Federally-Regulated Consumer Product | 09/29/2021 | 207456165 | 12/01/2021
Nordyne, LLC | Frigidaire | FG7TN-115D-V45C1 | LPG | Induced Draft | True | False | 1 | False | Down |  | None | Condensing | Two-Stage Modulating |  | 1 | Standard |  | 115000 | 110000 |  |  | 96000 | 372 | 96 | [9 empty] | Federally-Regulated Consumer Product | 08/05/2020 | 204036960 | 12/01/2021
Nordyne, LLC | Frigidaire | FG7TE-100D-V35CP | LPG | Induced Draft | True | False | 1 | False | Up |  | None | Condensing | Two-Stage Modulating |  | 0.75 | Premium |  | 100000 | 96000 |  |  | 95000 | 504 | 96 | [9 empty] | Federally-Regulated Consumer Product | 09/29/2021 | 207456303 | 12/01/2021
Nordyne, LLC | Frigidaire | DF6SF-X60K120CB | LPG | Induced Draft | True | True | 1 | False | Down |  | None | Non-Condensing | Two-Stage Modulating |  | 1 | Premium |  | 120000 | 97000 |  |  | 112000 | 386 | 81 | [9 empty] | Federally-Regulated Consumer Product | 07/16/2020 | 201709854 | 12/01/2021
Nordyne, LLC | Frigidaire | KG7TN-115D-E45DP | Natural Gas | Induced Draft | True | False | 1 | False | Down |  | None | Condensing | Two-Stage Modulating |  | 1 | Standard |  | 115000 | 110000 |  |  | 96000 | 351 | 96 | [9 empty] | Federally-Regulated Consumer Product | 09/29/2021 | 207456165 | 12/01/2021
Nordyne, LLC | Mammoth | R8GE-X60K120C1 | Natural Gas | Induced Draft | True | True | 1 | False | Down |  | None | Non-Condensing | Single-Stage |  | 1 | Standard |  | 120000 | 97000 |  |  | 115000 | 754 | 81 | [9 empty] | Federally-Regulated Consumer Product | 01/22/2020 |  | 12/01/2021
Nordyne, LLC | Mammoth | R8GE-042K096C1 | LPG | Induced Draft | True | True | 1 | False | Down |  | None | Non-Condensing | Single-Stage |  | 0.75 | Standard |  | 96000 | 77000 |  |  | 76000 | 542 | 81 | [9 empty] | Federally-Regulated Consumer Product | 01/22/2020 |  | 12/01/2021
Nordyne, LLC | Mammoth | R8GE-X60K096C1 | Natural Gas | Induced Draft | True | True | 1 | False | Horizontal |  | None | Non-Condensing | Single-Stage |  | 1 | Standard |  | 96000 | 77000 |  |  | 77000 | 455 | 81 | [9 empty] | Federally-Regulated Consumer Product | 01/22/2020 |  | 12/01/2021
Nordyne, LLC | Mammoth | R8GE-048K096C1 | Natural Gas | Induced Draft | True | True | 1 | False | Down |  | None | Non-Condensing | Single-Stage |  | 0.75 | Standard |  | 96000 | 77000 |  |  | 76000 | 542 | 81 | [9 empty] | Federally-Regulated Consumer Product | 01/22/2020 |  | 12/01/2021
Nordyne, LLC | Mammoth | R8GE-048K096C1 | Natural Gas | Induced Draft | True | True | 1 | False | Horizontal |  | None | Non-Condensing | Single-Stage |  | 0.75 | Standard |  | 96000 | 77000 |  |  | 76000 | 542 | 81 | [9 empty] | Federally-Regulated Consumer Product | 01/22/2020 |  | 12/01/2021
Nordyne, LLC | Mammoth | R8GE-036K072C1 | Natural Gas | Induced Draft | True | True | 1 | False | Down |  | None | Non-Condensing | Single-Stage |  | 0.75 | Standard |  | 72000 | 58000 |  |  | 58000 | 311 | 81 | [9 empty] | Federally-Regulated Consumer Product | 01/22/2020 |  | 12/01/2021
Nordyne, LLC | Mammoth | R8GE-042K096C1 | LPG | Induced Draft | True | True | 1 | False | Horizontal |  | None | Non-Condensing | Single-Stage |  | 0.75 | Standard |  | 96000 | 77000 |  |  | 76000 | 542 | 81 | [9 empty] | Federally-Regulated Consumer Product | 01/22/2020 |  | 12/01/2021
Nordyne, LLC | Mammoth | R8GE-X60K120C1 | LPG | Induced Draft | True | True | 1 | False | Down |  | None | Non-Condensing | Single-Stage |  | 1 | Standard |  | 120000 | 97000 |  |  | 115000 | 754 | 81 | [9 empty] | Federally-Regulated Consumer Product | 01/22/2020 |  | 12/01/2021
Nordyne, LLC | Mammoth | R8GE-X60K120C1 | Natural Gas | Induced Draft | True | True | 1 | False | Horizontal |  | None | Non-Condensing | Single-Stage |  | 1 | Standard |  | 120000 | 97000 |  |  | 115000 | 754 | 81 | [9 empty] | Federally-Regulated Consumer Product | 01/22/2020 |  | 12/01/2021
Nordyne, LLC | Mammoth | R8GE-X60K096C1 | LPG | Induced Draft | True | True | 1 | False | Horizontal |  | None | Non-Condensing | Single-Stage |  | 1 | Standard |  | 96000 | 77000 |  |  | 77000 | 455 | 81 | [9 empty] | Federally-Regulated Consumer Product | 01/22/2020 |  | 12/01/2021
Nordyne, LLC | Mammoth | R8GE-030K072C1 | LPG | Induced Draft | True | True | 1 | False | Horizontal |  | None | Non-Condensing | Single-Stage |  | 0.5 | Standard |  | 72000 | 58000 |  |  | 58000 | 311 | 81 | [9 empty] | Federally-Regulated Consumer Product | 01/22/2020 |  | 12/01/2021
Nordyne, LLC | Mammoth | R8GE-024K072C1 | Natural Gas | Induced Draft | True | True | 1 | False | Horizontal |  | None | Non-Condensing | Single-Stage |  | 0.5 | Standard |  | 72000 | 58000 |  |  | 58000 | 311 | 81 | [9 empty] | Federally-Regulated Consumer Product | 01/22/2020 |  | 12/01/2021
Nordyne, LLC | Mammoth | R8GE-042K072C1 | LPG | Induced Draft | True | True | 1 | False | Down |  | None | Non-Condensing | Single-Stage |  | 0.75 | Standard |  | 72000 | 58000 |  |  | 58000 | 309 | 81 | [9 empty] | Federally-Regulated Consumer Product | 01/22/2020 |  | 12/01/2021
Nordyne, LLC | Mammoth | R8GE-048K096C1 | LPG | Induced Draft | True | True | 1 | False | Horizontal |  | None | Non-Condensing | Single-Stage |  | 0.75 | Standard |  | 96000 | 77000 |  |  | 76000 | 542 | 81 | [9 empty] | Federally-Regulated Consumer Product | 01/22/2020 |  | 12/01/2021
Nordyne, LLC | Mammoth | R8GE-024K072C1 | Natural Gas | Induced Draft | True | True | 1 | False | Down |  | None | Non-Condensing | Single-Stage |  | 0.5 | Standard |  | 72000 | 58000 |  |  | 58000 | 311 | 81 | [9 empty] | Federally-Regulated Consumer Product | 01/22/2020 |  | 12/01/2021
Nordyne, LLC | Mammoth | R8GE-042K096C1 | Natural Gas | Induced Draft | True | True | 1 | False | Horizontal |  | None | Non-Condensing | Single-Stage |  | 0.75 | Standard |  | 96000 | 77000 |  |  | 76000 | 542 | 81 | [9 empty] | Federally-Regulated Consumer Product | 01/22/2020 |  | 12/01/2021
Nordyne, LLC | Mammoth | R8GE-036K072C1 | LPG | Induced Draft | True | True | 1 | False | Down |  | None | Non-Condensing | Single-Stage |  | 0.75 | Standard |  | 72000 | 58000 |  |  | 58000 | 311 | 81 | [9 empty] | Federally-Regulated Consumer Product | 01/22/2020 |  | 12/01/2021
Nordyne, LLC | Mammoth | R8GE-030K072C1 | Natural Gas | Induced Draft | True | True | 1 | False | Horizontal |  | None | Non-Condensing | Single-Stage |  | 0.5 | Standard |  | 72000 | 58000 |  |  | 58000 | 311 | 81 | [9 empty] | Federally-Regulated Consumer Product | 01/22/2020 |  | 12/01/2021
Nordyne, LLC | Mammoth | R8GE-024K072C1 | LPG | Induced Draft | True | True | 1 | False | Horizontal |  | None | Non-Condensing | Single-Stage |  | 0.5 | Standard |  | 72000 | 58000 |  |  | 58000 | 311 | 81 | [9 empty] | Federally-Regulated Consumer Product | 01/22/2020 |  | 12/01/2021
Nordyne, LLC | Mammoth | R8GE-024K045C1 | Natural Gas | Induced Draft | True | True | 1 | False | Down |  | None | Non-Condensing | Single-Stage |  | 0.5 | Standard |  | 45000 | 36000 |  |  | 38000 | 233 | 81 | [9 empty] | Federally-Regulated Consumer Product | 01/22/2020 |  | 12/01/2021
Nordyne, LLC | Mammoth | R8GE-042K072C1 | LPG | Induced Draft | True | True | 1 | False | Horizontal |  | None | Non-Condensing | Single-Stage |  | 0.75 | Standard |  | 72000 | 58000 |  |  | 58000 | 309 | 81 | [9 empty] | Federally-Regulated Consumer Product | 01/22/2020 |  | 12/01/2021
Nordyne, LLC | Mammoth | R8GE-036K096C1 | Natural Gas | Induced Draft | True | True | 1 | False | Horizontal |  | None | Non-Condensing | Single-Stage |  | 0.75 | Standard |  | 96000 | 77000 |  |  | 77000 | 468 | 81 | [9 empty] | Federally-Regulated Consumer Product | 01/22/2020 |  | 12/01/2021
Nordyne, LLC | Mammoth | R8GE-036K096C1 | LPG | Induced Draft | True | True | 1 | False | Horizontal |  | None | Non-Condensing | Single-Stage |  | 0.75 | Standard |  | 96000 | 77000 |  |  | 77000 | 468 | 81 | [9 empty] | Federally-Regulated Consumer Product | 01/22/2020 |  | 12/01/2021
Nordyne, LLC | Mammoth | R8GE-036K096C1 | LPG | Induced Draft | True | True | 1 | False | Down |  | None | Non-Condensing | Single-Stage |  | 0.75 | Standard |  | 96000 | 77000 |  |  | 77000 | 468 | 81 | [9 empty] | Federally-Regulated Consumer Product | 01/22/2020 |  | 12/01/2021
Nordyne, LLC | Mammoth | R8GE-X60K120C1 | LPG | Induced Draft | True | True | 1 | False | Horizontal |  | None | Non-Condensing | Single-Stage |  | 1 | Standard |  | 120000 | 97000 |  |  | 115000 | 754 | 81 | [9 empty] | Federally-Regulated Consumer Product | 01/22/2020 |  | 12/01/2021
Nordyne, LLC | Mammoth | R8GE-036K072C1 | Natural Gas | Induced Draft | True | True | 1 | False | Horizontal |  | None | Non-Condensing | Single-Stage |  | 0.75 | Standard |  | 72000 | 58000 |  |  | 58000 | 311 | 81 | [9 empty] | Federally-Regulated Consumer Product | 01/22/2020 |  | 12/01/2021
Nordyne, LLC | Mammoth | R8GE-042K072C1 | Natural Gas | Induced Draft | True | True | 1 | False | Horizontal |  | None | Non-Condensing | Single-Stage |  | 0.75 | Standard |  | 72000 | 58000 |  |  | 58000 | 309 | 81 | [9 empty] | Federally-Regulated Consumer Product | 01/22/2020 |  | 12/01/2021
Nordyne, LLC | Mammoth | R8GE-048K096C1 | LPG | Induced Draft | True | True | 1 | False | Down |  | None | Non-Condensing | Single-Stage |  | 0.75 | Standard |  | 96000 | 77000 |  |  | 76000 | 542 | 81 | [9 empty] | Federally-Regulated Consumer Product | 01/22/2020 |  | 12/01/2021
Nordyne, LLC | Mammoth | R8GE-036K072C1 | LPG | Induced Draft | True | True | 1 | False | Horizontal |  | None | Non-Condensing | Single-Stage |  | 0.75 | Standard |  | 72000 | 58000 |  |  | 58000 | 311 | 81 | [9 empty] | Federally-Regulated Consumer Product | 01/22/2020 |  | 12/01/2021
Nordyne, LLC | Mammoth | R8GE-024K045C1 | Natural Gas | Induced Draft | True | True | 1 | False | Horizontal |  | None | Non-Condensing | Single-Stage |  | 0.5 | Standard |  | 45000 | 36000 |  |  | 38000 | 233 | 81 | [9 empty] | Federally-Regulated Consumer Product | 01/22/2020 |  | 12/01/2021
Nordyne, LLC | Mammoth | R8GE-024K045C1 | LPG | Induced Draft | True | True | 1 | False | Down |  | None | Non-Condensing | Single-Stage |  | 0.5 | Standard |  | 45000 | 36000 |  |  | 38000 | 233 | 81 | [9 empty] | Federally-Regulated Consumer Product | 01/22/2020 |  | 12/01/2021
Nordyne, LLC | Mammoth | R8GE-042K072C1 | Natural Gas | Induced Draft | True | True | 1 | False | Down |  | None | Non-Condensing | Single-Stage |  | 0.75 | Standard |  | 72000 | 58000 |  |  | 58000 | 309 | 81 | [9 empty] | Federally-Regulated Consumer Product | 01/22/2020 |  | 12/01/2021
Nordyne, LLC | Mammoth | R8GE-030K072C1 | LPG | Induced Draft | True | True | 1 | False | Down |  | None | Non-Condensing | Single-Stage |  | 0.5 | Standard |  | 72000 | 58000 |  |  | 58000 | 311 | 81 | [9 empty] | Federally-Regulated Consumer Product | 01/22/2020 |  | 12/01/2021
Nordyne, LLC | Mammoth | R8GE-X60K096C1 | Natural Gas | Induced Draft | True | True | 1 | False | Down |  | None | Non-Condensing | Single-Stage |  | 1 | Standard |  | 96000 | 77000 |  |  | 77000 | 455 | 81 | [9 empty] | Federally-Regulated Consumer Product | 01/22/2020 |  | 12/01/2021
Nordyne, LLC | Mammoth | R8GE-030K072C1 | Natural Gas | Induced Draft | True | True | 1 | False | Down |  | None | Non-Condensing | Single-Stage |  | 0.5 | Standard |  | 72000 | 58000 |  |  | 58000 | 311 | 81 | [9 empty] | Federally-Regulated Consumer Product | 01/22/2020 |  | 12/01/2021
Nordyne, LLC | Mammoth | R8GE-024K045C1 | LPG | Induced Draft | True | True | 1 | False | Horizontal |  | None | Non-Condensing | Single-Stage |  | 0.5 | Standard |  | 45000 | 36000 |  |  | 38000 | 233 | 81 | [9 empty] | Federally-Regulated Consumer Product | 01/22/2020 |  | 12/01/2021
Nordyne, LLC | Mammoth | R8GE-036K096C1 | Natural Gas | Induced Draft | True | True | 1 | False | Down |  | None | Non-Condensing | Single-Stage |  | 0.75 | Standard |  | 96000 | 77000 |  |  | 77000 | 468 | 81 | [9 empty] | Federally-Regulated Consumer Product | 01/22/2020 |  | 12/01/2021
Nordyne, LLC | Mammoth | R8GE-X60K096C1 | LPG | Induced Draft | True | True | 1 | False | Down |  | None | Non-Condensing | Single-Stage |  | 1 | Standard |  | 96000 | 77000 |  |  | 77000 | 455 | 81 | [9 empty] | Federally-Regulated Consumer Product | 01/22/2020 |  | 12/01/2021
Nordyne, LLC | Mammoth | R8GE-024K072C1 | LPG | Induced Draft | True | True | 1 | False | Down |  | None | Non-Condensing | Single-Stage |  | 0.5 | Standard |  | 72000 | 58000 |  |  | 58000 | 311 | 81 | [9 empty] | Federally-Regulated Consumer Product | 01/22/2020 |  | 12/01/2021
Nordyne, LLC | Mammoth | R8GE-042K096C1 | Natural Gas | Induced Draft | True | True | 1 | False | Down |  | None | Non-Condensing | Single-Stage |  | 0.75 | Standard |  | 96000 | 77000 |  |  | 76000 | 542 | 81 | [9 empty] | Federally-Regulated Consumer Product | 01/22/2020 |  | 12/01/2021
Nordyne, LLC | AC PRO | KG7TC-100*-V35C1 | LPG | Induced Draft | True | False | 1 | False | Horizontal |  | None | Condensing | Two-Stage Modulating |  | 0.75 | Standard |  | 100000 | 95000 |  |  | 96000 | 326 | 95 | [9 empty] | Federally-Regulated Consumer Product | 08/05/2020 | 204038618 | 12/01/2021
Nordyne, LLC | AC PRO | KG7TE-060D-E24B1 | Natural Gas | Induced Draft | True | False | 1 | False | Up |  | None | Condensing | Two-Stage Modulating |  | 0.5 | Standard |  | 60000 | 57000 |  |  | 48000 | 274 | 96 | [9 empty] | Federally-Regulated Consumer Product | 07/16/2020 | 204038608 | 12/01/2021
Nordyne, LLC | AC PRO | KG7TN-080D-E35C1 | Natural Gas | Induced Draft | True | False | 1 | False | Down |  | None | Condensing | Two-Stage Modulating |  | 0.75 | Premium |  | 80000 | 77000 |  |  | 81000 | 324 | 96 | [9 empty] | Federally-Regulated Consumer Product | 08/05/2020 | 204038613 | 12/01/2021
Nordyne, LLC | AC PRO | KG7TC-100D-V35C1 | Natural Gas | Induced Draft | True | False | 1 | False | Up |  | None | Condensing | Two-Stage Modulating |  | 0.75 | Standard |  | 100000 | 95000 |  |  | 96000 | 326 | 95 | [9 empty] | Federally-Regulated Consumer Product | 08/05/2020 | 204038607 | 12/01/2021
Nordyne, LLC | AC PRO | KG7TE-060D-E24B1 | LPG | Induced Draft | True | False | 1 | False | Up |  | None | Condensing | Two-Stage Modulating |  | 0.5 | Standard |  | 60000 | 57000 |  |  | 48000 | 274 | 96 | [9 empty] | Federally-Regulated Consumer Product | 07/16/2020 | 204038608 | 12/01/2021
Nordyne, LLC | AC PRO | KG7TN-115D-E45D1 | Natural Gas | Induced Draft | True | False | 1 | False | Down |  | None | Condensing | Two-Stage Modulating |  | 1 | Standard |  | 115000 | 110000 |  |  | 96000 | 351 | 96 | [9 empty] | Federally-Regulated Consumer Product | 07/16/2020 | 204038615 | 12/01/2021
Nordyne, LLC | AC PRO | KG7TN-100D-E35C1 | Natural Gas | Induced Draft | True | False | 1 | False | Down |  | None | Condensing | Two-Stage Modulating |  | 0.75 | Premium |  | 100000 | 96000 |  |  | 97000 | 442 | 96 | [9 empty] | Federally-Regulated Consumer Product | 08/05/2020 | 204038614 | 12/01/2021
Nordyne, LLC | AC PRO | KG7TN-060D-E24B1 | Natural Gas | Induced Draft | True | False | 1 | False | Down |  | None | Condensing | Two-Stage Modulating |  | 0.5 | Standard |  | 60000 | 57000 |  |  | 48000 | 213 | 96 | [9 empty] | Federally-Regulated Consumer Product | 07/16/2020 | 204038612 | 12/01/2021
Nordyne, LLC | AC PRO | KG7TN-080D-E35C1 | LPG | Induced Draft | True | False | 1 | False | Down |  | None | Condensing | Two-Stage Modulating |  | 0.75 | Premium |  | 80000 | 77000 |  |  | 81000 | 324 | 96 | [9 empty] | Federally-Regulated Consumer Product | 08/05/2020 | 204038613 | 12/01/2021
Nordyne, LLC | AC PRO | KG7TE-080D-E35C1 | LPG | Induced Draft | True | False | 1 | False | Up |  | None | Condensing | Two-Stage Modulating |  | 0.75 | Standard |  | 80000 | 76000 |  |  | 64000 | 231 | 96 | [9 empty] | Federally-Regulated Consumer Product | 07/16/2020 | 204038609 | 12/01/2021
Nordyne, LLC | AC PRO | KG7TC-100D-V35C1 | LPG | Induced Draft | True | False | 1 | False | Up |  | None | Condensing | Two-Stage Modulating |  | 0.75 | Standard |  | 100000 | 95000 |  |  | 96000 | 326 | 95 | [9 empty] | Federally-Regulated Consumer Product | 08/05/2020 | 204038607 | 12/01/2021
Nordyne, LLC | AC PRO | KG7TN-060D-E24B1 | LPG | Induced Draft | True | False | 1 | False | Down |  | None | Condensing | Two-Stage Modulating |  | 0.5 | Standard |  | 60000 | 57000 |  |  | 48000 | 213 | 96 | [9 empty] | Federally-Regulated Consumer Product | 07/16/2020 | 204038612 | 12/01/2021
Nordyne, LLC | AC PRO | KG7TC-080*-V35C1 | LPG | Induced Draft | True | False | 1 | False | Horizontal |  | None | Condensing | Two-Stage Modulating |  | 0.75 | Standard |  | 80000 | 76000 |  |  | 65000 | 214 | 95 | [9 empty] | Federally-Regulated Consumer Product | 08/05/2020 | 204038617 | 12/01/2021
Nordyne, LLC | AC PRO | KG7TC-080D-V35C1 | LPG | Induced Draft | True | False | 1 | False | Up |  | None | Condensing | Two-Stage Modulating |  | 0.75 | Standard |  | 80000 | 76000 |  |  | 65000 | 214 | 95 | [9 empty] | Federally-Regulated Consumer Product | 08/05/2020 | 204038606 | 12/01/2021
Nordyne, LLC | AC PRO | KG7TE-100D-E35C1 | Natural Gas | Induced Draft | True | False | 1 | False | Up |  | None | Condensing | Two-Stage Modulating |  | 0.75 | Standard |  | 100000 | 96000 |  |  | 97000 | 572 | 96 | [9 empty] | Federally-Regulated Consumer Product | 07/16/2020 | 204038611 | 12/01/2021
Nordyne, LLC | AC PRO | KG7TE-080D-V35C1 | LPG | Induced Draft | True | False | 1 | False | Up |  | None | Condensing | Two-Stage Modulating |  | 0.75 | Standard |  | 80000 | 76000 |  |  | 64000 | 231 | 96 | [9 empty] | Federally-Regulated Consumer Product | 07/16/2020 | 204038610 | 12/01/2021
Nordyne, LLC | AC PRO | KG7TN-115D-E45D1 | LPG | Induced Draft | True | False | 1 | False | Down |  | None | Condensing | Two-Stage Modulating |  | 1 | Standard |  | 115000 | 110000 |  |  | 96000 | 351 | 96 | [9 empty] | Federally-Regulated Consumer Product | 07/16/2020 | 204038615 | 12/01/2021
Nordyne, LLC | AC PRO | KG7TC-080D-V35C1 | Natural Gas | Induced Draft | True | False | 1 | False | Up |  | None | Condensing | Two-Stage Modulating |  | 0.75 | Standard |  | 80000 | 76000 |  |  | 65000 | 214 | 95 | [9 empty] | Federally-Regulated Consumer Product | 08/05/2020 | 204038606 | 12/01/2021
Nordyne, LLC | AC PRO | KG7TE-080D-V35C1 | Natural Gas | Induced Draft | True | False | 1 | False | Up |  | None | Condensing | Two-Stage Modulating |  | 0.75 | Standard |  | 80000 | 76000 |  |  | 64000 | 231 | 96 | [9 empty] | Federally-Regulated Consumer Product | 07/16/2020 | 204038610 | 12/01/2021
Nordyne, LLC | AC PRO | KG7TN-100D-E35C1 | LPG | Induced Draft | True | False | 1 | False | Down |  | None | Condensing | Two-Stage Modulating |  | 0.75 | Premium |  | 100000 | 96000 |  |  | 97000 | 442 | 96 | [9 empty] | Federally-Regulated Consumer Product | 08/05/2020 | 204038614 | 12/01/2021
Nordyne, LLC | AC PRO | KG7TC-100*-V35C1 | Natural Gas | Induced Draft | True | False | 1 | False | Horizontal |  | None | Condensing | Two-Stage Modulating |  | 0.75 | Standard |  | 100000 | 95000 |  |  | 96000 | 326 | 95 | [9 empty] | Federally-Regulated Consumer Product | 08/05/2020 | 204038618 | 12/01/2021
Nordyne, LLC | AC PRO | KG7TC-080*-V35C1 | Natural Gas | Induced Draft | True | False | 1 | False | Horizontal |  | None | Condensing | Two-Stage Modulating |  | 0.75 | Standard |  | 80000 | 76000 |  |  | 65000 | 214 | 95 | [9 empty] | Federally-Regulated Consumer Product | 08/05/2020 | 204038617 | 12/01/2021
Nordyne, LLC | AC PRO | KG7TE-100D-E35C1 | LPG | Induced Draft | True | False | 1 | False | Up |  | None | Condensing | Two-Stage Modulating |  | 0.75 | Standard |  | 100000 | 96000 |  |  | 97000 | 572 | 96 | [9 empty] | Federally-Regulated Consumer Product | 07/16/2020 | 204038611 | 12/01/2021
Nordyne, LLC | AC PRO | KG7TE-080D-E35C1 | Natural Gas | Induced Draft | True | False | 1 | False | Up |  | None | Condensing | Two-Stage Modulating |  | 0.75 | Standard |  | 80000 | 76000 |  |  | 64000 | 231 | 96 | [9 empty] | Federally-Regulated Consumer Product | 07/16/2020 | 204038609 | 12/01/2021
Lennox Industries Inc. | Concord | 80G1UH070BE12** | Natural Gas | Induced Draft | True | False | 1 | False | Up |  | None | Non-Condensing | Single-Stage |  | 0.5 | Standard |  | 66000 | 53000 |  |  | 59000 | 219 | 80 | 78 | [8 empty] | Federally-Regulated Consumer Product | 11/11/2020 | 202181496 | 12/01/2021
Lennox Industries Inc. | Concord | 80G1DF110CE20** | Natural Gas | Induced Draft | True | False | 1 | False | Down |  | None | Non-Condensing | Single-Stage |  | 1 | Standard |  | 110000 | 90000 |  |  | 98000 | 576 | 80 | 78 | [8 empty] | Federally-Regulated Consumer Product | 11/11/2020 | 202181828 | 12/01/2021
Lennox Industries Inc. | Concord | 80G1UH110CE20L-** | Natural Gas | Induced Draft | True | False | 1 | False | Horizontal |  | None | Non-Condensing | Single-Stage |  | 1 | Standard |  | 110000 | 90000 |  |  | 97000 | 618 | 80 | [9 empty] | Federally-Regulated Consumer Product | 08/26/2020 | 205126584 | 12/01/2021
Lennox Industries Inc. | Concord | 80G1UH135DE20** | LPG | Induced Draft | True | False | 1 | False | Horizontal |  | None | Non-Condensing | Single-Stage |  | 1 | Standard |  | 132000 | 107000 |  |  | 117000 | 797 | 80 | 78 | [8 empty] | Federally-Regulated Consumer Product | 11/11/2020 | 202181512 | 12/01/2021
Lennox Industries Inc. | Concord | 80G1UH070BE12** | LPG | Induced Draft | True | False | 1 | False | Up |  | None | Non-Condensing | Single-Stage |  | 0.5 | Standard |  | 66000 | 53000 |  |  | 59000 | 219 | 80 | 78 | [8 empty] | Federally-Regulated Consumer Product | 11/11/2020 | 202181496 | 12/01/2021
Lennox Industries Inc. | Concord | 80G1UH090BE16** | LPG | Induced Draft | True | False | 1 | False | Horizontal |  | None | Non-Condensing | Single-Stage |  | 0.75 | Standard |  | 88000 | 72000 |  |  | 78000 | 410 | 80 | 78 | [8 empty] | Federally-Regulated Consumer Product | 11/11/2020 | 202181500 | 12/01/2021
Lennox Industries Inc. | Concord | 80G1UH090BE16L-** | Natural Gas | Induced Draft | True | False | 1 | False | Up |  | None | Non-Condensing | Single-Stage |  | 0.75 | Standard |  | 88000 | 72000 |  |  | 78000 | 410 | 80 | 78 | [8 empty] | Federally-Regulated Consumer Product | 11/11/2020 | 205126583 | 12/01/2021
Lennox Industries Inc. | Concord | 80G1UH070BE12** | LPG | Induced Draft | True | False | 1 | False | Horizontal |  | None | Non-Condensing | Single-Stage |  | 0.5 | Standard |  | 66000 | 53000 |  |  | 59000 | 219 | 80 | 78 | [8 empty] | Federally-Regulated Consumer Product | 11/11/2020 | 202181496 | 12/01/2021
Lennox Industries Inc. | Concord | 80G1DF070BE12** | Natural Gas | Induced Draft | True | False | 1 | False | Down |  | None | Non-Condensing | Single-Stage |  | 0.5 | Standard |  | 66000 | 54000 |  |  | 59000 | 289 | 80 | [9 empty] | Federally-Regulated Consumer Product | 10/07/2020 | 202181796 | 12/01/2021
Lennox Industries Inc. | Concord | 80G1UH090CE20** | Natural Gas | Induced Draft | True | False | 1 | False | Horizontal |  | None | Non-Condensing | Single-Stage |  | 1 | Standard |  | 88000 | 72000 |  |  | 78000 | 450 | 80 | [9 empty] | Federally-Regulated Consumer Product | 10/07/2020 | 202181504 | 12/01/2021
Lennox Industries Inc. | Concord | 80G1UH090BE16L-** | Natural Gas | Induced Draft | True | False | 1 | False | Horizontal |  | None | Non-Condensing | Single-Stage |  | 0.75 | Standard |  | 88000 | 72000 |  |  | 78000 | 410 | 80 | 78 | [8 empty] | Federally-Regulated Consumer Product | 11/11/2020 | 205126583 | 12/01/2021
Lennox Industries Inc. | Concord | 80G1UH135DE20** | LPG | Induced Draft | True | False | 1 | False | Up |  | None | Non-Condensing | Single-Stage |  | 1 | Standard |  | 132000 | 107000 |  |  | 117000 | 797 | 80 | 78 | [8 empty] | Federally-Regulated Consumer Product | 11/11/2020 | 202181512 | 12/01/2021
Lennox Industries Inc. | Concord | 80G1UH135DE20** | Natural Gas | Induced Draft | True | False | 1 | False | Horizontal |  | None | Non-Condensing | Single-Stage |  | 1 | Standard |  | 132000 | 107000 |  |  | 117000 | 797 | 80 | 78 | [8 empty] | Federally-Regulated Consumer Product | 11/11/2020 | 202181512 | 12/01/2021
Lennox Industries Inc. | Concord | 80G1DF110CE20** | LPG | Induced Draft | True | False | 1 | False | Down |  | None | Non-Condensing | Single-Stage |  | 1 | Standard |  | 110000 | 90000 |  |  | 98000 | 576 | 80 | 78 | [8 empty] | Federally-Regulated Consumer Product | 11/11/2020 | 202181828 | 12/01/2021
Lennox Industries Inc. | Concord | 80G1UH045AE12L-** | Natural Gas | Induced Draft | True | False | 1 | False | Horizontal |  | None | Non-Condensing | Single-Stage |  | 0.5 | Standard |  | 44000 | 36000 |  |  | 38000 | 337 | 80 | 78 | [8 empty] | Federally-Regulated Consumer Product | 11/11/2020 | 205126626 | 12/01/2021
Lennox Industries Inc. | Concord | 80G1UH045AE12** | LPG | Induced Draft | True | False | 1 | False | Horizontal |  | None | Non-Condensing | Single-Stage |  | 0.5 | Standard |  | 44000 | 36000 |  |  | 38000 | 337 | 80 | 78 | [8 empty] | Federally-Regulated Consumer Product | 11/11/2020 | 202181492 | 12/01/2021
Lennox Industries Inc. | Concord | 80G1UH045AE12** | Natural Gas | Induced Draft | True | False | 1 | False | Horizontal |  | None | Non-Condensing | Single-Stage |  | 0.5 | Standard |  | 44000 | 36000 |  |  | 38000 | 337 | 80 | 78 | [8 empty] | Federally-Regulated Consumer Product | 11/11/2020 | 202181492 | 12/01/2021
Lennox Industries Inc. | Concord | 80G1UH110CE20** | LPG | Induced Draft | True | False | 1 | False | Horizontal |  | None | Non-Condensing | Single-Stage |  | 1 | Standard |  | 110000 | 90000 |  |  | 97000 | 618 | 80 | [9 empty] | Federally-Regulated Consumer Product | 08/26/2020 | 202181508 | 12/01/2021
Lennox Industries Inc. | Concord | 80G1UH110CE20** | LPG | Induced Draft | True | False | 1 | False | Up |  | None | Non-Condensing | Single-Stage |  | 1 | Standard |  | 110000 | 90000 |  |  | 97000 | 618 | 80 | [9 empty] | Federally-Regulated Consumer Product | 08/26/2020 | 202181508 | 12/01/2021
Lennox Industries Inc. | Concord | 80G1UH110CE20** | Natural Gas | Induced Draft | True | False | 1 | False | Horizontal |  | None | Non-Condensing | Single-Stage |  | 1 | Standard |  | 110000 | 90000 |  |  | 97000 | 618 | 80 | [9 empty] | Federally-Regulated Consumer Product | 08/26/2020 | 202181508 | 12/01/2021
Lennox Industries Inc. | Concord | 80G1DF045AE12** | LPG | Induced Draft | True | False | 1 | False | Down |  | None | Non-Condensing | Single-Stage |  | 0.5 | Standard |  | 44000 | 36000 |  |  | 38000 | 341 | 80 | 78 | [8 empty] | Federally-Regulated Consumer Product | 11/11/2020 | 202181784 | 12/01/2021
Lennox Industries Inc. | Concord | 80G1UH090CE20** | LPG | Induced Draft | True | False | 1 | False | Horizontal |  | None | Non-Condensing | Single-Stage |  | 1 | Standard |  | 88000 | 72000 |  |  | 78000 | 450 | 80 | [9 empty] | Federally-Regulated Consumer Product | 10/07/2020 | 202181504 | 12/01/2021
Lennox Industries Inc. | Concord | 80G1UH090BE16** | Natural Gas | Induced Draft | True | False | 1 | False | Horizontal |  | None | Non-Condensing | Single-Stage |  | 0.75 | Standard |  | 88000 | 72000 |  |  | 78000 | 410 | 80 | 78 | [8 empty] | Federally-Regulated Consumer Product | 11/11/2020 | 202181500 | 12/01/2021
Lennox Industries Inc. | Concord | 80G1UH070BE12L-** | Natural Gas | Induced Draft | True | False | 1 | False | Horizontal |  | None | Non-Condensing | Single-Stage |  | 0.5 | Standard |  | 66000 | 53000 |  |  | 59000 | 219 | 80 | 78 | [8 empty] | Federally-Regulated Consumer Product | 11/11/2020 | 205126582 | 12/01/2021
Lennox Industries Inc. | Concord | 80G1UH045AE12** | Natural Gas | Induced Draft | True | False | 1 | False | Up |  | None | Non-Condensing | Single-Stage |  | 0.5 | Standard |  | 44000 | 36000 |  |  | 38000 | 337 | 80 | 78 | [8 empty] | Federally-Regulated Consumer Product | 11/11/2020 | 202181492 | 12/01/2021
Lennox Industries Inc. | Concord | 80G1UH045AE12** | LPG | Induced Draft | True | False | 1 | False | Up |  | None | Non-Condensing | Single-Stage |  | 0.5 | Standard |  | 44000 | 36000 |  |  | 38000 | 337 | 80 | 78 | [8 empty] | Federally-Regulated Consumer Product | 11/11/2020 | 202181492 | 12/01/2021
Lennox Industries Inc. | Concord | 80G1UH090CE20** | Natural Gas | Induced Draft | True | False | 1 | False | Up |  | None | Non-Condensing | Single-Stage |  | 1 | Standard |  | 88000 | 72000 |  |  | 78000 | 450 | 80 | [9 empty] | Federally-Regulated Consumer Product | 10/07/2020 | 202181504 | 12/01/2021
Lennox Industries Inc. | Concord | 80G1DF090BE16** | Natural Gas | Induced Draft | True | False | 1 | False | Down |  | None | Non-Condensing | Single-Stage |  | 0.75 | Standard |  | 88000 | 72000 |  |  | 78000 | 423 | 80 | 78 | [8 empty] | Federally-Regulated Consumer Product | 11/11/2020 | 202181813 | 12/01/2021
Lennox Industries Inc. | Concord | 80G1DF090BE16** | LPG | Induced Draft | True | False | 1 | False | Down |  | None | Non-Condensing | Single-Stage |  | 0.75 | Standard |  | 88000 | 72000 |  |  | 78000 | 423 | 80 | 78 | [8 empty] | Federally-Regulated Consumer Product | 11/11/2020 | 202181813 | 12/01/2021
Lennox Industries Inc. | Concord | 80G1UH110CE20** | Natural Gas | Induced Draft | True | False | 1 | False | Up |  | None | Non-Condensing | Single-Stage |  | 1 | Standard |  | 110000 | 90000 |  |  | 97000 | 618 | 80 | [9 empty] | Federally-Regulated Consumer Product | 08/26/2020 | 202181508 | 12/01/2021
Lennox Industries Inc. | Concord | 80G1DF070BE12** | LPG | Induced Draft | True | False | 1 | False | Down |  | None | Non-Condensing | Single-Stage |  | 0.5 | Standard |  | 66000 | 54000 |  |  | 59000 | 289 | 80 | [9 empty] | Federally-Regulated Consumer Product | 10/07/2020 | 202181796 | 12/01/2021
Lennox Industries Inc. | Concord | 80G1UH135DE20** | Natural Gas | Induced Draft | True | False | 1 | False | Up |  | None | Non-Condensing | Single-Stage |  | 1 | Standard |  | 132000 | 107000 |  |  | 117000 | 797 | 80 | 78 | [8 empty] | Federally-Regulated Consumer Product | 11/11/2020 | 202181512 | 12/01/2021
Lennox Industries Inc. | Concord | 80G1UH090BE16** | LPG | Induced Draft | True | False | 1 | False | Up |  | None | Non-Condensing | Single-Stage |  | 0.75 | Standard |  | 88000 | 72000 |  |  | 78000 | 410 | 80 | 78 | [8 empty] | Federally-Regulated Consumer Product | 11/11/2020 | 202181500 | 12/01/2021
Lennox Industries Inc. | Concord | 80G1DF045AE12** | Natural Gas | Induced Draft | True | False | 1 | False | Down |  | None | Non-Condensing | Single-Stage |  | 0.5 | Standard |  | 44000 | 36000 |  |  | 38000 | 341 | 80 | 78 | [8 empty] | Federally-Regulated Consumer Product | 11/11/2020 | 202181784 | 12/01/2021
Lennox Industries Inc. | Concord | 80G1UH090BE16** | Natural Gas | Induced Draft | True | False | 1 | False | Up |  | None | Non-Condensing | Single-Stage |  | 0.75 | Standard |  | 88000 | 72000 |  |  | 78000 | 410 | 80 | 78 | [8 empty] | Federally-Regulated Consumer Product | 11/11/2020 | 202181500 | 12/01/2021
Lennox Industries Inc. | Concord | 80G1UH045AE12L-** | Natural Gas | Induced Draft | True | False | 1 | False | Up |  | None | Non-Condensing | Single-Stage |  | 0.5 | Standard |  | 44000 | 36000 |  |  | 38000 | 337 | 80 | 78 | [8 empty] | Federally-Regulated Consumer Product | 11/11/2020 | 205126626 | 12/01/2021
Lennox Industries Inc. | Concord | 80G1UH090CE20** | LPG | Induced Draft | True | False | 1 | False | Up |  | None | Non-Condensing | Single-Stage |  | 1 | Standard |  | 88000 | 72000 |  |  | 78000 | 450 | 80 | [9 empty] | Federally-Regulated Consumer Product | 10/07/2020 | 202181504 | 12/01/2021
Lennox Industries Inc. | Concord | 80G1UH070BE12** | Natural Gas | Induced Draft | True | False | 1 | False | Horizontal |  | None | Non-Condensing | Single-Stage |  | 0.5 | Standard |  | 66000 | 53000 |  |  | 59000 | 219 | 80 | 78 | [8 empty] | Federally-Regulated Consumer Product | 11/11/2020 | 202181496 | 12/01/2021
Lennox Industries Inc. | Concord | 80G1UH070BE12L-** | Natural Gas | Induced Draft | True | False | 1 | False | Up |  | None | Non-Condensing | Single-Stage |  | 0.5 | Standard |  | 66000 | 53000 |  |  | 59000 | 219 | 80 | 78 | [8 empty] | Federally-Regulated Consumer Product | 11/11/2020 | 205126582 | 12/01/2021
Lennox Industries Inc. | Concord | 80G1UH110CE20L-** | Natural Gas | Induced Draft | True | False | 1 | False | Up |  | None | Non-Condensing | Single-Stage |  | 1 | Standard |  | 110000 | 90000 |  |  | 97000 | 618 | 80 | [9 empty] | Federally-Regulated Consumer Product | 08/26/2020 | 205126584 | 12/01/2021
Nordyne, LLC | Nutone | FG7TE-100D-E35C1 | LPG | Induced Draft | True | False | 1 | False | Up |  | None | Condensing | Two-Stage Modulating |  | 0.75 | Standard |  | 100000 | 96000 |  |  | 97000 | 572 | 96 | [9 empty] | Federally-Regulated Consumer Product | 08/05/2020 | 204036921 | 12/01/2021
Nordyne, LLC | Nutone | DF6SF-X48K120CB | Natural Gas | Induced Draft | True | True | 1 | False | Down |  | None | Non-Condensing | Two-Stage Modulating |  | 1 | Premium |  | 120000 | 97000 |  |  | 112000 | 386 | 81 | [9 empty] | Federally-Regulated Consumer Product | 07/16/2020 | 201709849 | 12/01/2021
Nordyne, LLC | Nutone | KG7TN-115D-E45D1 | LPG | Induced Draft | True | False | 1 | False | Down |  | None | Condensing | Two-Stage Modulating |  | 1 | Standard |  | 115000 | 110000 |  |  | 96000 | 351 | 96 | [9 empty] | Federally-Regulated Consumer Product | 08/05/2020 | 204036955 | 12/01/2021
Nordyne, LLC | Nutone | FG7TC-100*-V35CP | Natural Gas | Induced Draft | True | False | 1 | False | Horizontal |  | None | Condensing | Two-Stage Modulating |  | 0.75 | Standard |  | 100000 | 95000 |  |  | 96000 | 326 | 95 | [9 empty] | Federally-Regulated Consumer Product | 09/29/2021 | 207456233 | 12/01/2021
Nordyne, LLC | Nutone | DF6SF-X48K120CB | LPG | Induced Draft | True | True | 1 | False | Down |  | None | Non-Condensing | Two-Stage Modulating |  | 1 | Premium |  | 120000 | 97000 |  |  | 112000 | 386 | 81 | [9 empty] | Federally-Regulated Consumer Product | 07/16/2020 | 201709849 | 12/01/2021
Nordyne, LLC | Nutone | R8GE-X60K096C1 | LPG | Induced Draft | True | True | 1 | False | Down |  | None | Non-Condensing | Single-Stage |  | 1 | Standard |  | 96000 | 77000 |  |  | 77000 | 455 | 81 | [9 empty] | Federally-Regulated Consumer Product | 07/16/2020 | 204093442 | 12/01/2021
Nordyne, LLC | Nutone | DF6SF-X48K120CB | Natural Gas | Induced Draft | True | True | 1 | False | Horizontal |  | None | Non-Condensing | Two-Stage Modulating |  | 1 | Premium |  | 120000 | 97000 |  |  | 112000 | 386 | 81 | [9 empty] | Federally-Regulated Consumer Product | 07/16/2020 | 201709849 | 12/01/2021
Nordyne, LLC | Nutone | FG7TC-100D-V35C1 | LPG | Induced Draft | True | False | 1 | False | Up |  | None | Condensing | Two-Stage Modulating |  | 0.75 | Standard |  | 100000 | 95000 |  |  | 96000 | 326 | 95 | [9 empty] | Federally-Regulated Consumer Product | 08/05/2020 | 204036849 | 12/01/2021
Nordyne, LLC | Nutone | FG7TC-100D-V35C1 | Natural Gas | Induced Draft | True | False | 1 | False | Up |  | None | Condensing | Two-Stage Modulating |  | 0.75 | Standard |  | 100000 | 95000 |  |  | 96000 | 326 | 95 | [9 empty] | Federally-Regulated Consumer Product | 08/05/2020 | 204036849 | 12/01/2021
Nordyne, LLC | Nutone | FG7TC-100*-V35CP | LPG | Induced Draft | True | False | 1 | False | Horizontal |  | None | Condensing | Two-Stage Modulating |  | 0.75 | Standard |  | 100000 | 95000 |  |  | 96000 | 326 | 95 | [9 empty] | Federally-Regulated Consumer Product | 09/29/2021 | 207456233 | 12/01/2021
Nordyne, LLC | Nutone | KG7TA-100C-E35CP | LPG | Induced Draft | True | False | 1 | False | Up |  | None | Non-Condensing | Two-Stage Modulating |  | 0.75 | Standard |  | 100000 | 79000 |  |  | 95000 | 303 | 80 | [9 empty] | Federally-Regulated Consumer Product | 09/29/2021 | 207455921 | 12/01/2021
Nordyne, LLC | Nutone | R8GE-036K096C1 | Natural Gas | Induced Draft | True | True | 1 | False | Horizontal |  | None | Non-Condensing | Single-Stage |  | 0.75 | Standard |  | 96000 | 77000 |  |  | 77000 | 468 | 81 | [9 empty] | Federally-Regulated Consumer Product | 07/16/2020 | 204040827 | 12/01/2021
Nordyne, LLC | Nutone | KG7TE-100D-E35C1 | LPG | Induced Draft | True | False | 1 | False | Up |  | None | Condensing | Two-Stage Modulating |  | 0.75 | Standard |  | 100000 | 96000 |  |  | 97000 | 572 | 96 | [9 empty] | Federally-Regulated Consumer Product | 08/05/2020 | 204036927 | 12/01/2021
Nordyne, LLC | Nutone | FG7TC-100*-V35C1 | LPG | Induced Draft | True | False | 1 | False | Horizontal |  | None | Condensing | Two-Stage Modulating |  | 0.75 | Standard |  | 100000 | 95000 |  |  | 96000 | 326 | 95 | [9 empty] | Federally-Regulated Consumer Product | 08/05/2020 | 204037054 | 12/01/2021
Nordyne, LLC | Nutone | DF6SF-X60K120CB | LPG | Induced Draft | True | True | 1 | False | Down |  | None | Non-Condensing | Two-Stage Modulating |  | 1 | Premium |  | 120000 | 97000 |  |  | 112000 | 386 | 81 | [9 empty] | Federally-Regulated Consumer Product | 07/16/2020 | 201709859 | 12/01/2021
Nordyne, LLC | Nutone | KG7TN-100D-E35C1 | Natural Gas | Induced Draft | True | False | 1 | False | Down |  | None | Condensing | Two-Stage Modulating |  | 0.75 | Premium |  | 100000 | 96000 |  |  | 97000 | 442 | 96 | [9 empty] | Federally-Regulated Consumer Product | 08/05/2020 | 204036948 | 12/01/2021
Nordyne, LLC | Nutone | R8GE-036K096C1 | Natural Gas | Induced Draft | True | True | 1 | False | Down |  | None | Non-Condensing | Single-Stage |  | 0.75 | Standard |  | 96000 | 77000 |  |  | 77000 | 468 | 81 | [9 empty] | Federally-Regulated Consumer Product | 07/16/2020 | 204040827 | 12/01/2021
Nordyne, LLC | Nutone | FG7TC-100*-V35C1 | Natural Gas | Induced Draft | True | False | 1 | False | Horizontal |  | None | Condensing | Two-Stage Modulating |  | 0.75 | Standard |  | 100000 | 95000 |  |  | 96000 | 326 | 95 | [9 empty] | Federally-Regulated Consumer Product | 08/05/2020 | 204037054 | 12/01/2021
Nordyne, LLC | Nutone | DF6SF-X60K120CB | Natural Gas | Induced Draft | True | True | 1 | False | Down |  | None | Non-Condensing | Two-Stage Modulating |  | 1 | Premium |  | 120000 | 97000 |  |  | 112000 | 386 | 81 | [9 empty] | Federally-Regulated Consumer Product | 07/16/2020 | 201709859 | 12/01/2021
Nordyne, LLC | Nutone | R8GE-X60K096C1 | LPG | Induced Draft | True | True | 1 | False | Horizontal |  | None | Non-Condensing | Single-Stage |  | 1 | Standard |  | 96000 | 77000 |  |  | 77000 | 455 | 81 | [9 empty] | Federally-Regulated Consumer Product | 07/16/2020 | 204093442 | 12/01/2021
Nordyne, LLC | Nutone | KG7TN-100D-E35C1 | LPG | Induced Draft | True | False | 1 | False | Down |  | None | Condensing | Two-Stage Modulating |  | 0.75 | Premium |  | 100000 | 96000 |  |  | 97000 | 442 | 96 | [9 empty] | Federally-Regulated Consumer Product | 08/05/2020 | 204036948 | 12/01/2021
Nordyne, LLC | Nutone | KG7TE-100D-E35C1 | Natural Gas | Induced Draft | True | False | 1 | False | Up |  | None | Condensing | Two-Stage Modulating |  | 0.75 | Standard |  | 100000 | 96000 |  |  | 97000 | 572 | 96 | [9 empty] | Federally-Regulated Consumer Product | 08/05/2020 | 204036927 | 12/01/2021
Nordyne, LLC | Nutone | DF6SF-X60K120CB | LPG | Induced Draft | True | True | 1 | False | Horizontal |  | None | Non-Condensing | Two-Stage Modulating |  | 1 | Premium |  | 120000 | 97000 |  |  | 112000 | 386 | 81 | [9 empty] | Federally-Regulated Consumer Product | 07/16/2020 | 201709859 | 12/01/2021
Nordyne, LLC | Nutone | FG7TN-115D-V45C1 | Natural Gas | Induced Draft | True | False | 1 | False | Down |  | None | Condensing | Two-Stage Modulating |  | 1 | Standard |  | 115000 | 110000 |  |  | 96000 | 372 | 96 | [9 empty] | Federally-Regulated Consumer Product | 08/05/2020 | 204036963 | 12/01/2021
Nordyne, LLC | Nutone | KG7TN-115D-E45D1 | Natural Gas | Induced Draft | True | False | 1 | False | Down |  | None | Condensing | Two-Stage Modulating |  | 1 | Standard |  | 115000 | 110000 |  |  | 96000 | 351 | 96 | [9 empty] | Federally-Regulated Consumer Product | 08/05/2020 | 204036955 | 12/01/2021
Nordyne, LLC | Nutone | FG7TN-115D-V45C1 | LPG | Induced Draft | True | False | 1 | False | Down |  | None | Condensing | Two-Stage Modulating |  | 1 | Standard |  | 115000 | 110000 |  |  | 96000 | 372 | 96 | [9 empty] | Federally-Regulated Consumer Product | 08/05/2020 | 204036963 | 12/01/2021
Nordyne, LLC | Nutone | R8GE-X60K096C1 | Natural Gas | Induced Draft | True | True | 1 | False | Down |  | None | Non-Condensing | Single-Stage |  | 1 | Standard |  | 96000 | 77000 |  |  | 77000 | 455 | 81 | [9 empty] | Federally-Regulated Consumer Product | 07/16/2020 | 204093442 | 12/01/2021
Nordyne, LLC | Nutone | FG7TE-100D-E35C1 | Natural Gas | Induced Draft | True | False | 1 | False | Up |  | None | Condensing | Two-Stage Modulating |  | 0.75 | Standard |  | 100000 | 96000 |  |  | 97000 | 572 | 96 | [9 empty] | Federally-Regulated Consumer Product | 08/05/2020 | 204036921 | 12/01/2021
Nordyne, LLC | Nutone | KG7TA-100C-E35CP | LPG | Induced Draft | True | False | 1 | False | Horizontal |  | None | Non-Condensing | Two-Stage Modulating |  | 0.75 | Standard |  | 100000 | 79000 |  |  | 95000 | 303 | 80 | [9 empty] | Federally-Regulated Consumer Product | 09/29/2021 | 207455921 | 12/01/2021
Nordyne, LLC | Nutone | DF6SF-X60K120CB | Natural Gas | Induced Draft | True | True | 1 | False | Horizontal |  | None | Non-Condensing | Two-Stage Modulating |  | 1 | Premium |  | 120000 | 97000 |  |  | 112000 | 386 | 81 | [9 empty] | Federally-Regulated Consumer Product | 07/16/2020 | 201709859 | 12/01/2021
Nordyne, LLC | Nutone | R8GE-X60K096C1 | Natural Gas | Induced Draft | True | True | 1 | False | Horizontal |  | None | Non-Condensing | Single-Stage |  | 1 | Standard |  | 96000 | 77000 |  |  | 77000 | 455 | 81 | [9 empty] | Federally-Regulated Consumer Product | 07/16/2020 | 204093442 | 12/01/2021
Nordyne, LLC | Nutone | DF6SF-X48K120CB | LPG | Induced Draft | True | True | 1 | False | Horizontal |  | None | Non-Condensing | Two-Stage Modulating |  | 1 | Premium |  | 120000 | 97000 |  |  | 112000 | 386 | 81 | [9 empty] | Federally-Regulated Consumer Product | 07/16/2020 | 201709849 | 12/01/2021
Johnson Controls, Inc. | YORK BY JOHNSON CONTROLS | PCG4B600652X4 | Natural Gas | Induced Draft | True | True | 1 | False | Down |  | None | Non-Condensing | Single-Stage |  | 1 | Premium |  | 65000 | 52000 |  |  | 58000 | 302 | 81 | [9 empty] | Federally-Regulated Consumer Product | 09/30/2020 | 206077566 | 12/01/2021
Johnson Controls, Inc. | YORK BY JOHNSON CONTROLS | PCG4A360752X4 | Natural Gas | Induced Draft | True | True | 1 | False | Horizontal |  | None | Non-Condensing | Single-Stage |  | 0.5 | Premium |  | 75000 | 60000 |  |  | 77000 | 401 | 81 | [9 empty] | Federally-Regulated Consumer Product | 09/30/2020 | 206077410 | 12/01/2021
Johnson Controls, Inc. | YORK BY JOHNSON CONTROLS | PCG4B600652X4 | LPG | Induced Draft | True | True | 1 | False | Down |  | None | Non-Condensing | Single-Stage |  | 1 | Premium |  | 65000 | 52000 |  |  | 58000 | 302 | 81 | [9 empty] | Federally-Regulated Consumer Product | 09/30/2020 | 206077566 | 12/01/2021
Johnson Controls, Inc. | YORK BY JOHNSON CONTROLS | TM9V060B12MP12 | LPG | Induced Draft | True | False | 1 | False | Horizontal |  | None | Condensing | Two-Stage Modulating |  | 0.5 | Premium |  | 60000 | 58000 |  |  | 47000 | 284 | 96 | [9 empty] | Federally-Regulated Consumer Product | 07/16/2020 | 10533785 | 12/01/2021
Johnson Controls, Inc. | YORK BY JOHNSON CONTROLS | PCG6A240502X4 | Natural Gas | Induced Draft | True | True | 1 | False | Horizontal |  | None | Non-Condensing | Two-Stage Modulating |  | 0.33 | Premium |  | 50000 | 40000 |  |  | 38000 | 134 | 81 | [9 empty] | Federally-Regulated Consumer Product | 11/04/2020 | 206136935 | 12/01/2021
Johnson Controls, Inc. | YORK BY JOHNSON CONTROLS | PCG6B420652X1 | Natural Gas | Induced Draft | True | True | 1 | False | Horizontal |  | None | Non-Condensing | Two-Stage Modulating |  | 0.75 | Premium |  | 65000 | 53000 |  |  | 57000 | 181 | 81 | [9 empty] | Federally-Regulated Consumer Product | 09/02/2020 | 9133231 | 12/01/2021
Johnson Controls, Inc. | YORK BY JOHNSON CONTROLS | PCG6A300752X1 | LPG | Induced Draft | True | True | 1 | False | Horizontal |  | None | Non-Condensing | Two-Stage Modulating |  | 0.5 | Premium |  | 75000 | 60000 |  |  | 76000 | 253 | 81 | [9 empty] | Federally-Regulated Consumer Product | 09/23/2020 | 9133228 | 12/01/2021
Johnson Controls, Inc. | YORK BY JOHNSON CONTROLS | TM8Y060A12MP11 | LPG | Induced Draft | True | False | 1 | False | Down |  | None | Non-Condensing | Two-Stage Modulating |  | 0.5 | Premium |  | 60000 | 47000 |  |  | 57000 | 259 | 80 | [9 empty] | Federally-Regulated Consumer Product | 07/16/2020 | 8412954 | 12/01/2021
Johnson Controls, Inc. | YORK BY JOHNSON CONTROLS | TMLV060A12MP12 | LPG | Induced Draft | True | False | 1 | False | Horizontal |  | None | Non-Condensing | Two-Stage Modulating |  | 0.5 | Premium |  | 60000 | 47000 |  |  | 57000 | 259 | 80 | [9 empty] | Federally-Regulated Consumer Product | 07/15/2020 | 10533791 | 12/01/2021
Johnson Controls, Inc. | YORK BY JOHNSON CONTROLS | PCG4B480652X4 | LPG | Induced Draft | True | True | 1 | False | Horizontal |  | None | Non-Condensing | Single-Stage |  | 0.75 | Premium |  | 65000 | 52000 |  |  | 58000 | 320 | 81 | [9 empty] | Federally-Regulated Consumer Product | 09/30/2020 | 206077545 | 12/01/2021
Johnson Controls, Inc. | YORK BY JOHNSON CONTROLS | PCG4A360502X4 | Natural Gas | Induced Draft | True | True | 1 | False | Horizontal |  | None | Non-Condensing | Single-Stage |  | 0.5 | Premium |  | 50000 | 40000 |  |  | 38000 | 160 | 81 | [9 empty] | Federally-Regulated Consumer Product | 09/30/2020 | 206077399 | 12/01/2021
Johnson Controls, Inc. | YORK BY JOHNSON CONTROLS | PCG6B600652X1 | Natural Gas | Induced Draft | True | True | 1 | False | Horizontal |  | None | Non-Condensing | Two-Stage Modulating |  | 1 | Premium |  | 65000 | 53000 |  |  | 57000 | 181 | 81 | [9 empty] | Federally-Regulated Consumer Product | 11/18/2020 | 9133236 | 12/01/2021
Johnson Controls, Inc. | YORK BY JOHNSON CONTROLS | PCG6A360752X4 | LPG | Induced Draft | True | True | 1 | False | Down |  | None | Non-Condensing | Two-Stage Modulating |  | 0.5 | Premium |  | 75000 | 60000 |  |  | 76000 | 253 | 81 | [9 empty] | Federally-Regulated Consumer Product | 11/18/2020 | 206168411 | 12/01/2021
Johnson Controls, Inc. | YORK BY JOHNSON CONTROLS | PCG4A240502X4 | Natural Gas | Induced Draft | True | True | 1 | False | Horizontal |  | None | Non-Condensing | Single-Stage |  | 0.33 | Premium |  | 50000 | 40000 |  |  | 38000 | 147 | 81 | [9 empty] | Federally-Regulated Consumer Product | 11/03/2021 | 206077358 | 12/01/2021
Johnson Controls, Inc. | YORK BY JOHNSON CONTROLS | PHG6A300752X1 | LPG | Induced Draft | True | True | 1 | False | Horizontal |  | None | Non-Condensing | Two-Stage Modulating |  | 0.5 | Premium |  | 75000 | 60000 |  |  | 76000 | 253 | 81 | [9 empty] | Federally-Regulated Consumer Product | 09/02/2020 | 10277499 | 12/01/2021
Johnson Controls, Inc. | YORK BY JOHNSON CONTROLS | TM9V060B12MP12 | Natural Gas | Induced Draft | True | False | 1 | False | Up |  | None | Condensing | Two-Stage Modulating |  | 0.5 | Premium |  | 60000 | 58000 |  |  | 47000 | 284 | 96 | [9 empty] | Federally-Regulated Consumer Product | 07/16/2020 | 10533785 | 12/01/2021
Johnson Controls, Inc. | YORK BY JOHNSON CONTROLS | PCG6A300752X1 | Natural Gas | Induced Draft | True | True | 1 | False | Down |  | None | Non-Condensing | Two-Stage Modulating |  | 0.5 | Premium |  | 75000 | 60000 |  |  | 76000 | 253 | 81 | [9 empty] | Federally-Regulated Consumer Product | 09/23/2020 | 9133228 | 12/01/2021
Johnson Controls, Inc. | YORK BY JOHNSON CONTROLS | PCG4A360502X4 | LPG | Induced Draft | True | True | 1 | False | Down |  | None | Non-Condensing | Single-Stage |  | 0.5 | Premium |  | 50000 | 40000 |  |  | 38000 | 160 | 81 | [9 empty] | Federally-Regulated Consumer Product | 09/30/2020 | 206077399 | 12/01/2021
Johnson Controls, Inc. | YORK BY JOHNSON CONTROLS | PCG4A300502X4 | LPG | Induced Draft | True | True | 1 | False | Down |  | None | Non-Condensing | Single-Stage |  | 0.33 | Premium |  | 50000 | 40000 |  |  | 38000 | 147 | 81 | [9 empty] | Federally-Regulated Consumer Product | 11/03/2021 | 206077379 | 12/01/2021
Johnson Controls, Inc. | YORK BY JOHNSON CONTROLS | PCG6B420652X1 | LPG | Induced Draft | True | True | 1 | False | Down |  | None | Non-Condensing | Two-Stage Modulating |  | 0.75 | Premium |  | 65000 | 53000 |  |  | 57000 | 181 | 81 | [9 empty] | Federally-Regulated Consumer Product | 09/02/2020 | 9133231 | 12/01/2021
Johnson Controls, Inc. | YORK BY JOHNSON CONTROLS | TM8V060A12MP12 | LPG | Induced Draft | True | False | 1 | False | Horizontal |  | None | Non-Condensing | Two-Stage Modulating |  | 0.5 | Premium |  | 60000 | 47000 |  |  | 57000 | 259 | 80 | [9 empty] | Federally-Regulated Consumer Product | 07/16/2020 | 10533778 | 12/01/2021
Johnson Controls, Inc. | YORK BY JOHNSON CONTROLS | PCG6B480652X4 | LPG | Induced Draft | True | True | 1 | False | Horizontal |  | None | Non-Condensing | Two-Stage Modulating |  | 0.75 | Premium |  | 65000 | 53000 |  |  | 57000 | 181 | 81 | [9 empty] | Federally-Regulated Consumer Product | 09/30/2020 | 206136956 | 12/01/2021
Johnson Controls, Inc. | YORK BY JOHNSON CONTROLS | PCG6A240752X4 | LPG | Induced Draft | True | True | 1 | False | Horizontal |  | None | Non-Condensing | Two-Stage Modulating |  | 0.5 | Premium |  | 75000 | 60000 |  |  | 76000 | 253 | 81 | [9 empty] | Federally-Regulated Consumer Product | 11/18/2020 | 206136942 | 12/01/2021
Johnson Controls, Inc. | YORK BY JOHNSON CONTROLS | PHG4B420652X4 | Natural Gas | Induced Draft | True | True | 1 | False | Horizontal |  | None | Non-Condensing | Single-Stage |  | 0.75 | Premium |  | 65000 | 52000 |  |  | 58000 | 320 | 81 | [9 empty] | Federally-Regulated Consumer Product | 11/18/2020 | 206338250 | 12/01/2021
Johnson Controls, Inc. | YORK BY JOHNSON CONTROLS | TM9V060B12MP12 | LPG | Induced Draft | True | False | 1 | False | Down |  | None | Condensing | Two-Stage Modulating |  | 0.5 | Premium |  | 60000 | 58000 |  |  | 47000 | 284 | 96 | [9 empty] | Federally-Regulated Consumer Product | 07/16/2020 | 10533785 | 12/01/2021
Johnson Controls, Inc. | YORK BY JOHNSON CONTROLS | PHG6A300752X1 | Natural Gas | Induced Draft | True | True | 1 | False | Horizontal |  | None | Non-Condensing | Two-Stage Modulating |  | 0.5 | Premium |  | 75000 | 60000 |  |  | 76000 | 253 | 81 | [9 empty] | Federally-Regulated Consumer Product | 09/02/2020 | 10277499 | 12/01/2021
Johnson Controls, Inc. | YORK BY JOHNSON CONTROLS | PCG6A240502X4 | LPG | Induced Draft | True | True | 1 | False | Down |  | None | Non-Condensing | Two-Stage Modulating |  | 0.33 | Premium |  | 50000 | 40000 |  |  | 38000 | 134 | 81 | [9 empty] | Federally-Regulated Consumer Product | 11/04/2020 | 206136935 | 12/01/2021
Johnson Controls, Inc. | YORK BY JOHNSON CONTROLS | PHG4B420652X1 | LPG | Induced Draft | True | True | 1 | False | Horizontal |  | None | Non-Condensing | Single-Stage |  | 0.75 | Premium |  | 65000 | 52000 |  |  | 58000 | 320 | 81 | [9 empty] | Federally-Regulated Consumer Product | 05/26/2021 | 8550658 | 12/01/2021
Johnson Controls, Inc. | YORK BY JOHNSON CONTROLS | PCG6A360752X4 | Natural Gas | Induced Draft | True | True | 1 | False | Horizontal |  | None | Non-Condensing | Two-Stage Modulating |  | 0.5 | Premium |  | 75000 | 60000 |  |  | 76000 | 253 | 81 | [9 empty] | Federally-Regulated Consumer Product | 11/18/2020 | 206168411 | 12/01/2021
Johnson Controls, Inc. | YORK BY JOHNSON CONTROLS | PCG4A360502X4 | LPG | Induced Draft | True | True | 1 | False | Horizontal |  | None | Non-Condensing | Single-Stage |  | 0.5 | Premium |  | 50000 | 40000 |  |  | 38000 | 160 | 81 | [9 empty] | Federally-Regulated Consumer Product | 09/30/2020 | 206077399 | 12/01/2021
Johnson Controls, Inc. | YORK BY JOHNSON CONTROLS | PCG6B420652X1 | Natural Gas | Induced Draft | True | True | 1 | False | Down |  | None | Non-Condensing | Two-Stage Modulating |  | 0.75 | Premium |  | 65000 | 53000 |  |  | 57000 | 181 | 81 | [9 empty] | Federally-Regulated Consumer Product | 09/02/2020 | 9133231 | 12/01/2021
Johnson Controls, Inc. | YORK BY JOHNSON CONTROLS | PCG6A300752X1 | LPG | Induced Draft | True | True | 1 | False | Down |  | None | Non-Condensing | Two-Stage Modulating |  | 0.5 | Premium |  | 75000 | 60000 |  |  | 76000 | 253 | 81 | [9 empty] | Federally-Regulated Consumer Product | 09/23/2020 | 9133228 | 12/01/2021
Johnson Controls, Inc. | YORK BY JOHNSON CONTROLS | PCG4A300752X4 | LPG | Induced Draft | True | True | 1 | False | Horizontal |  | None | Non-Condensing | Single-Stage |  | 0.5 | Premium |  | 75000 | 60000 |  |  | 77000 | 350 | 81 | [9 empty] | Federally-Regulated Consumer Product | 11/03/2021 | 206077390 | 12/01/2021
Johnson Controls, Inc. | YORK BY JOHNSON CONTROLS | TM8Y060A12MP11 | Natural Gas | Induced Draft | True | False | 1 | False | Up |  | None | Non-Condensing | Two-Stage Modulating |  | 0.5 | Premium |  | 60000 | 47000 |  |  | 57000 | 259 | 80 | [9 empty] | Federally-Regulated Consumer Product | 07/16/2020 | 8412954 | 12/01/2021
Johnson Controls, Inc. | YORK BY JOHNSON CONTROLS | PCG6A360752X4 | Natural Gas | Induced Draft | True | True | 1 | False | Down |  | None | Non-Condensing | Two-Stage Modulating |  | 0.5 | Premium |  | 75000 | 60000 |  |  | 76000 | 253 | 81 | [9 empty] | Federally-Regulated Consumer Product | 11/18/2020 | 206168411 | 12/01/2021
Johnson Controls, Inc. | YORK BY JOHNSON CONTROLS | PCG4A300502X4 | Natural Gas | Induced Draft | True | True | 1 | False | Horizontal |  | None | Non-Condensing | Single-Stage |  | 0.33 | Premium |  | 50000 | 40000 |  |  | 38000 | 147 | 81 | [9 empty] | Federally-Regulated Consumer Product | 11/03/2021 | 206077379 | 12/01/2021
Johnson Controls, Inc. | YORK BY JOHNSON CONTROLS | PCG4A360752X4 | Natural Gas | Induced Draft | True | True | 1 | False | Down |  | None | Non-Condensing | Single-Stage |  | 0.5 | Premium |  | 75000 | 60000 |  |  | 77000 | 401 | 81 | [9 empty] | Federally-Regulated Consumer Product | 09/30/2020 | 206077410 | 12/01/2021
Johnson Controls, Inc. | YORK BY JOHNSON CONTROLS | TM8V060A12MP12 | Natural Gas | Induced Draft | True | False | 1 | False | Horizontal |  | None | Non-Condensing | Two-Stage Modulating |  | 0.5 | Premium |  | 60000 | 47000 |  |  | 57000 | 259 | 80 | [9 empty] | Federally-Regulated Consumer Product | 07/16/2020 | 10533778 | 12/01/2021
Johnson Controls, Inc. | YORK BY JOHNSON CONTROLS | PCG4B480652X4 | LPG | Induced Draft | True | True | 1 | False | Down |  | None | Non-Condensing | Single-Stage |  | 0.75 | Premium |  | 65000 | 52000 |  |  | 58000 | 320 | 81 | [9 empty] | Federally-Regulated Consumer Product | 09/30/2020 | 206077545 | 12/01/2021
Johnson Controls, Inc. | YORK BY JOHNSON CONTROLS | PCG6B360652X1 | LPG | Induced Draft | True | True | 1 | False | Horizontal |  | None | Non-Condensing | Two-Stage Modulating |  | 0.5 | Premium |  | 65000 | 53000 |  |  | 57000 | 181 | 81 | [9 empty] | Federally-Regulated Consumer Product | 11/18/2020 | 9133229 | 12/01/2021
Johnson Controls, Inc. | YORK BY JOHNSON CONTROLS | TMLV060A12MP12 | LPG | Induced Draft | True | False | 1 | False | Down |  | None | Non-Condensing | Two-Stage Modulating |  | 0.5 | Premium |  | 60000 | 47000 |  |  | 57000 | 259 | 80 | [9 empty] | Federally-Regulated Consumer Product | 07/16/2020 | 10533791 | 12/01/2021
Johnson Controls, Inc. | YORK BY JOHNSON CONTROLS | PHG4B420652X1 | Natural Gas | Induced Draft | True | True | 1 | False | Horizontal |  | None | Non-Condensing | Single-Stage |  | 0.75 | Premium |  | 65000 | 52000 |  |  | 58000 | 320 | 81 | [9 empty] | Federally-Regulated Consumer Product | 05/26/2021 | 8550658 | 12/01/2021
Johnson Controls, Inc. | YORK BY JOHNSON CONTROLS | PCG4A240502X4 | LPG | Induced Draft | True | True | 1 | False | Down |  | None | Non-Condensing | Single-Stage |  | 0.33 | Premium |  | 50000 | 40000 |  |  | 38000 | 147 | 81 | [9 empty] | Federally-Regulated Consumer Product | 11/03/2021 | 206077358 | 12/01/2021
Johnson Controls, Inc. | YORK BY JOHNSON CONTROLS | PCG6B480652X4 | LPG | Induced Draft | True | True | 1 | False | Down |  | None | Non-Condensing | Two-Stage Modulating |  | 0.75 | Premium |  | 65000 | 53000 |  |  | 57000 | 181 | 81 | [9 empty] | Federally-Regulated Consumer Product | 09/30/2020 | 206136956 | 12/01/2021
Johnson Controls, Inc. | YORK BY JOHNSON CONTROLS | PCG4A360752X4 | LPG | Induced Draft | True | True | 1 | False | Down |  | None | Non-Condensing | Single-Stage |  | 0.5 | Premium |  | 75000 | 60000 |  |  | 77000 | 401 | 81 | [9 empty] | Federally-Regulated Consumer Product | 09/30/2020 | 206077410 | 12/01/2021
Johnson Controls, Inc. | YORK BY JOHNSON CONTROLS | PCG4A300502X4 | LPG | Induced Draft | True | True | 1 | False | Horizontal |  | None | Non-Condensing | Single-Stage |  | 0.33 | Premium |  | 50000 | 40000 |  |  | 38000 | 147 | 81 | [9 empty] | Federally-Regulated Consumer Product | 11/03/2021 | 206077379 | 12/01/2021
Johnson Controls, Inc. | YORK BY JOHNSON CONTROLS | TM8V060A12MP12 | Natural Gas | Induced Draft | True | False | 1 | False | Up |  | None | Non-Condensing | Two-Stage Modulating |  | 0.5 | Premium |  | 60000 | 47000 |  |  | 57000 | 259 | 80 | [9 empty] | Federally-Regulated Consumer Product | 07/16/2020 | 10533778 | 12/01/2021
Johnson Controls, Inc. | YORK BY JOHNSON CONTROLS | PCG6B600652X1 | LPG | Induced Draft | True | True | 1 | False | Horizontal |  | None | Non-Condensing | Two-Stage Modulating |  | 1 | Premium |  | 65000 | 53000 |  |  | 57000 | 181 | 81 | [9 empty] | Federally-Regulated Consumer Product | 11/18/2020 | 9133236 | 12/01/2021
Johnson Controls, Inc. | YORK BY JOHNSON CONTROLS | PCG4A240502X4 | Natural Gas | Induced Draft | True | True | 1 | False | Down |  | None | Non-Condensing | Single-Stage |  | 0.33 | Premium |  | 50000 | 40000 |  |  | 38000 | 147 | 81 | [9 empty] | Federally-Regulated Consumer Product | 11/03/2021 | 206077358 | 12/01/2021
Johnson Controls, Inc. | YORK BY JOHNSON CONTROLS | YPLC060A12MP13 | LPG | Induced Draft | True | False | 1 | False | Horizontal |  | None | Non-Condensing | Step Modulating |  | 0.5 | Premium |  | 60000 | 47000 |  |  | 58000 | 167 | 80 | [9 empty] | Federally-Regulated Consumer Product | 07/16/2020 | 10533813 | 12/01/2021
Johnson Controls, Inc. | YORK BY JOHNSON CONTROLS | TM8Y060A12MP11 | LPG | Induced Draft | True | False | 1 | False | Horizontal |  | None | Non-Condensing | Two-Stage Modulating |  | 0.5 | Premium |  | 60000 | 47000 |  |  | 57000 | 259 | 80 | [9 empty] | Federally-Regulated Consumer Product | 07/16/2020 | 8412954 | 12/01/2021
Johnson Controls, Inc. | YORK BY JOHNSON CONTROLS | PHG4B420652X1 | LPG | Induced Draft | True | True | 1 | False | Down |  | None | Non-Condensing | Single-Stage |  | 0.75 | Premium |  | 65000 | 52000 |  |  | 58000 | 320 | 81 | [9 empty] | Federally-Regulated Consumer Product | 05/26/2021 | 8550658 | 12/01/2021
Johnson Controls, Inc. | YORK BY JOHNSON CONTROLS | PCG4A360752X4 | LPG | Induced Draft | True | True | 1 | False | Horizontal |  | None | Non-Condensing | Single-Stage |  | 0.5 | Premium |  | 75000 | 60000 |  |  | 77000 | 401 | 81 | [9 empty] | Federally-Regulated Consumer Product | 09/30/2020 | 206077410 | 12/01/2021
Johnson Controls, Inc. | YORK BY JOHNSON CONTROLS | PCG6B360652X1 | LPG | Induced Draft | True | True | 1 | False | Down |  | None | Non-Condensing | Two-Stage Modulating |  | 0.5 | Premium |  | 65000 | 53000 |  |  | 57000 | 181 | 81 | [9 empty] | Federally-Regulated Consumer Product | 11/18/2020 | 9133229 | 12/01/2021
Johnson Controls, Inc. | YORK BY JOHNSON CONTROLS | TM8V060A12MP12 | Natural Gas | Induced Draft | True | False | 1 | False | Down |  | None | Non-Condensing | Two-Stage Modulating |  | 0.5 | Premium |  | 60000 | 47000 |  |  | 57000 | 259 | 80 | [9 empty] | Federally-Regulated Consumer Product | 07/16/2020 | 10533778 | 12/01/2021
Johnson Controls, Inc. | YORK BY JOHNSON CONTROLS | PCG6B420652X1 | LPG | Induced Draft | True | True | 1 | False | Horizontal |  | None | Non-Condensing | Two-Stage Modulating |  | 0.75 | Premium |  | 65000 | 53000 |  |  | 57000 | 181 | 81 | [9 empty] | Federally-Regulated Consumer Product | 09/02/2020 | 9133231 | 12/01/2021
Johnson Controls, Inc. | YORK BY JOHNSON CONTROLS | TM9V060B12MP12 | LPG | Induced Draft | True | False | 1 | False | Up |  | None | Condensing | Two-Stage Modulating |  | 0.5 | Premium |  | 60000 | 58000 |  |  | 47000 | 284 | 96 | [9 empty] | Federally-Regulated Consumer Product | 07/16/2020 | 10533785 | 12/01/2021
Johnson Controls, Inc. | YORK BY JOHNSON CONTROLS | PCG6B600652X1 | LPG | Induced Draft | True | True | 1 | False | Down |  | None | Non-Condensing | Two-Stage Modulating |  | 1 | Premium |  | 65000 | 53000 |  |  | 57000 | 181 | 81 | [9 empty] | Federally-Regulated Consumer Product | 11/18/2020 | 9133236 | 12/01/2021
Johnson Controls, Inc. | YORK BY JOHNSON CONTROLS | TMLV060A12MP12 | Natural Gas | Induced Draft | True | False | 1 | False | Horizontal |  | None | Non-Condensing | Two-Stage Modulating |  | 0.5 | Premium |  | 60000 | 47000 |  |  | 57000 | 259 | 80 | [9 empty] | Federally-Regulated Consumer Product | 07/16/2020 | 10533791 | 12/01/2021
Johnson Controls, Inc. | YORK BY JOHNSON CONTROLS | TMLV060A12MP12 | Natural Gas | Induced Draft | True | False | 1 | False | Up |  | None | Non-Condensing | Two-Stage Modulating |  | 0.5 | Premium |  | 60000 | 47000 |  |  | 57000 | 259 | 80 | [9 empty] | Federally-Regulated Consumer Product | 07/16/2020 | 10533791 | 12/01/2021
Johnson Controls, Inc. | YORK BY JOHNSON CONTROLS | PCG4A300502X4 | Natural Gas | Induced Draft | True | True | 1 | False | Down |  | None | Non-Condensing | Single-Stage |  | 0.33 | Premium |  | 50000 | 40000 |  |  | 38000 | 147 | 81 | [9 empty] | Federally-Regulated Consumer Product | 11/03/2021 | 206077379 | 12/01/2021
Johnson Controls, Inc. | YORK BY JOHNSON CONTROLS | PCG4A240502X4 | LPG | Induced Draft | True | True | 1 | False | Horizontal |  | None | Non-Condensing | Single-Stage |  | 0.33 | Premium |  | 50000 | 40000 |  |  | 38000 | 147 | 81 | [9 empty] | Federally-Regulated Consumer Product | 11/03/2021 | 206077358 | 12/01/2021
Johnson Controls, Inc. | YORK BY JOHNSON CONTROLS | TM8Y060A12MP11 | LPG | Induced Draft | True | False | 1 | False | Up |  | None | Non-Condensing | Two-Stage Modulating |  | 0.5 | Premium |  | 60000 | 47000 |  |  | 57000 | 259 | 80 | [9 empty] | Federally-Regulated Consumer Product | 07/16/2020 | 8412954 | 12/01/2021
Johnson Controls, Inc. | YORK BY JOHNSON CONTROLS | PCG6A300752X1 | Natural Gas | Induced Draft | True | True | 1 | False | Horizontal |  | None | Non-Condensing | Two-Stage Modulating |  | 0.5 | Premium |  | 75000 | 60000 |  |  | 76000 | 253 | 81 | [9 empty] | Federally-Regulated Consumer Product | 09/23/2020 | 9133228 | 12/01/2021
Johnson Controls, Inc. | YORK BY JOHNSON CONTROLS | TM8V060A12MP12 | LPG | Induced Draft | True | False | 1 | False | Up |  | None | Non-Condensing | Two-Stage Modulating |  | 0.5 | Premium |  | 60000 | 47000 |  |  | 57000 | 259 | 80 | [9 empty] | Federally-Regulated Consumer Product | 07/16/2020 | 10533778 | 12/01/2021
Johnson Controls, Inc. | YORK BY JOHNSON CONTROLS | TM8Y060A12MP11 | Natural Gas | Induced Draft | True | False | 1 | False | Down |  | None | Non-Condensing | Two-Stage Modulating |  | 0.5 | Premium |  | 60000 | 47000 |  |  | 57000 | 259 | 80 | [9 empty] | Federally-Regulated Consumer Product | 07/16/2020 | 8412954 | 12/01/2021
Johnson Controls, Inc. | YORK BY JOHNSON CONTROLS | YPLC060A12MP13 | Natural Gas | Induced Draft | True | False | 1 | False | Up |  | None | Non-Condensing | Step Modulating |  | 0.5 | Premium |  | 60000 | 47000 |  |  | 58000 | 167 | 80 | [9 empty] | Federally-Regulated Consumer Product | 07/16/2020 | 10533813 | 12/01/2021
Johnson Controls, Inc. | YORK BY JOHNSON CONTROLS | PHG6A300752X1 | Natural Gas | Induced Draft | True | True | 1 | False | Down |  | None | Non-Condensing | Two-Stage Modulating |  | 0.5 | Premium |  | 75000 | 60000 |  |  | 76000 | 253 | 81 | [9 empty] | Federally-Regulated Consumer Product | 09/02/2020 | 10277499 | 12/01/2021
Johnson Controls, Inc. | YORK BY JOHNSON CONTROLS | PCG4A360502X4 | Natural Gas | Induced Draft | True | True | 1 | False | Down |  | None | Non-Condensing | Single-Stage |  | 0.5 | Premium |  | 50000 | 40000 |  |  | 38000 | 160 | 81 | [9 empty] | Federally-Regulated Consumer Product | 09/30/2020 | 206077399 | 12/01/2021
Johnson Controls, Inc. | YORK BY JOHNSON CONTROLS | PCG4B480652X4 | Natural Gas | Induced Draft | True | True | 1 | False | Down |  | None | Non-Condensing | Single-Stage |  | 0.75 | Premium |  | 65000 | 52000 |  |  | 58000 | 320 | 81 | [9 empty] | Federally-Regulated Consumer Product | 09/30/2020 | 206077545 | 12/01/2021
Johnson Controls, Inc. | YORK BY JOHNSON CONTROLS | TMLV060A12MP12 | Natural Gas | Induced Draft | True | False | 1 | False | Down |  | None | Non-Condensing | Two-Stage Modulating |  | 0.5 | Premium |  | 60000 | 47000 |  |  | 57000 | 259 | 80 | [9 empty] | Federally-Regulated Consumer Product | 07/16/2020 | 10533791 | 12/01/2021
Johnson Controls, Inc. | YORK BY JOHNSON CONTROLS | PHG4B420652X4 | Natural Gas | Induced Draft | True | True | 1 | False | Down |  | None | Non-Condensing | Single-Stage |  | 0.75 | Premium |  | 65000 | 52000 |  |  | 58000 | 320 | 81 | [9 empty] | Federally-Regulated Consumer Product | 11/18/2020 | 206338250 | 12/01/2021
Johnson Controls, Inc. | YORK BY JOHNSON CONTROLS | YPLC060A12MP13 | LPG | Induced Draft | True | False | 1 | False | Up |  | None | Non-Condensing | Step Modulating |  | 0.5 | Premium |  | 60000 | 47000 |  |  | 58000 | 167 | 80 | [9 empty] | Federally-Regulated Consumer Product | 07/16/2020 | 10533813 | 12/01/2021
Johnson Controls, Inc. | YORK BY JOHNSON CONTROLS | PHG6A300752X1 | LPG | Induced Draft | True | True | 1 | False | Down |  | None | Non-Condensing | Two-Stage Modulating |  | 0.5 | Premium |  | 75000 | 60000 |  |  | 76000 | 253 | 81 | [9 empty] | Federally-Regulated Consumer Product | 09/02/2020 | 10277499 | 12/01/2021
Johnson Controls, Inc. | YORK BY JOHNSON CONTROLS | YPLC060A12MP13 | LPG | Induced Draft | True | False | 1 | False | Down |  | None | Non-Condensing | Step Modulating |  | 0.5 | Premium |  | 60000 | 47000 |  |  | 58000 | 167 | 80 | [9 empty] | Federally-Regulated Consumer Product | 07/16/2020 | 10533813 | 12/01/2021
Johnson Controls, Inc. | YORK BY JOHNSON CONTROLS | TM9V060B12MP12 | Natural Gas | Induced Draft | True | False | 1 | False | Horizontal |  | None | Condensing | Two-Stage Modulating |  | 0.5 | Premium |  | 60000 | 58000 |  |  | 47000 | 284 | 96 | [9 empty] | Federally-Regulated Consumer Product | 07/16/2020 | 10533785 | 12/01/2021
Johnson Controls, Inc. | YORK BY JOHNSON CONTROLS | TM9V060B12MP12 | Natural Gas | Induced Draft | True | False | 1 | False | Down |  | None | Condensing | Two-Stage Modulating |  | 0.5 | Premium |  | 60000 | 58000 |  |  | 47000 | 284 | 96 | [9 empty] | Federally-Regulated Consumer Product | 07/16/2020 | 10533785 | 12/01/2021
Johnson Controls, Inc. | YORK BY JOHNSON CONTROLS | PCG6B360652X1 | Natural Gas | Induced Draft | True | True | 1 | False | Horizontal |  | None | Non-Condensing | Two-Stage Modulating |  | 0.5 | Premium |  | 65000 | 53000 |  |  | 57000 | 181 | 81 | [9 empty] | Federally-Regulated Consumer Product | 11/18/2020 | 9133229 | 12/01/2021
Johnson Controls, Inc. | YORK BY JOHNSON CONTROLS | PHG4B420652X4 | LPG | Induced Draft | True | True | 1 | False | Horizontal |  | None | Non-Condensing | Single-Stage |  | 0.75 | Premium |  | 65000 | 52000 |  |  | 58000 | 320 | 81 | [9 empty] | Federally-Regulated Consumer Product | 11/18/2020 | 206338250 | 12/01/2021
Johnson Controls, Inc. | YORK BY JOHNSON CONTROLS | PCG4A300752X4 | Natural Gas | Induced Draft | True | True | 1 | False | Horizontal |  | None | Non-Condensing | Single-Stage |  | 0.5 | Premium |  | 75000 | 60000 |  |  | 77000 | 350 | 81 | [9 empty] | Federally-Regulated Consumer Product | 11/03/2021 | 206077390 | 12/01/2021
Johnson Controls, Inc. | YORK BY JOHNSON CONTROLS | PCG4B480652X4 | Natural Gas | Induced Draft | True | True | 1 | False | Horizontal |  | None | Non-Condensing | Single-Stage |  | 0.75 | Premium |  | 65000 | 52000 |  |  | 58000 | 320 | 81 | [9 empty] | Federally-Regulated Consumer Product | 09/30/2020 | 206077545 | 12/01/2021
Johnson Controls, Inc. | YORK BY JOHNSON CONTROLS | PHG4B420652X1 | Natural Gas | Induced Draft | True | True | 1 | False | Down |  | None | Non-Condensing | Single-Stage |  | 0.75 | Premium |  | 65000 | 52000 |  |  | 58000 | 320 | 81 | [9 empty] | Federally-Regulated Consumer Product | 05/26/2021 | 8550658 | 12/01/2021
Johnson Controls, Inc. | YORK BY JOHNSON CONTROLS | PCG4A300752X4 | LPG | Induced Draft | True | True | 1 | False | Down |  | None | Non-Condensing | Single-Stage |  | 0.5 | Premium |  | 75000 | 60000 |  |  | 77000 | 350 | 81 | [9 empty] | Federally-Regulated Consumer Product | 11/03/2021 | 206077390 | 12/01/2021
Johnson Controls, Inc. | YORK BY JOHNSON CONTROLS | PCG6B360652X1 | Natural Gas | Induced Draft | True | True | 1 | False | Down |  | None | Non-Condensing | Two-Stage Modulating |  | 0.5 | Premium |  | 65000 | 53000 |  |  | 57000 | 181 | 81 | [9 empty] | Federally-Regulated Consumer Product | 11/18/2020 | 9133229 | 12/01/2021
Johnson Controls, Inc. | YORK BY JOHNSON CONTROLS | YPLC060A12MP13 | Natural Gas | Induced Draft | True | False | 1 | False | Horizontal |  | None | Non-Condensing | Step Modulating |  | 0.5 | Premium |  | 60000 | 47000 |  |  | 58000 | 167 | 80 | [9 empty] | Federally-Regulated Consumer Product | 07/16/2020 | 10533813 | 12/01/2021
Johnson Controls, Inc. | YORK BY JOHNSON CONTROLS | PHG4B420652X4 | LPG | Induced Draft | True | True | 1 | False | Down |  | None | Non-Condensing | Single-Stage |  | 0.75 | Premium |  | 65000 | 52000 |  |  | 58000 | 320 | 81 | [9 empty] | Federally-Regulated Consumer Product | 11/18/2020 | 206338250 | 12/01/2021
Johnson Controls, Inc. | YORK BY JOHNSON CONTROLS | TM8Y060A12MP11 | Natural Gas | Induced Draft | True | False | 1 | False | Horizontal |  | None | Non-Condensing | Two-Stage Modulating |  | 0.5 | Premium |  | 60000 | 47000 |  |  | 57000 | 259 | 80 | [9 empty] | Federally-Regulated Consumer Product | 07/16/2020 | 8412954 | 12/01/2021
Johnson Controls, Inc. | YORK BY JOHNSON CONTROLS | PCG4B600652X4 | Natural Gas | Induced Draft | True | True | 1 | False | Horizontal |  | None | Non-Condensing | Single-Stage |  | 1 | Premium |  | 65000 | 52000 |  |  | 58000 | 302 | 81 | [9 empty] | Federally-Regulated Consumer Product | 09/30/2020 | 206077566 | 12/01/2021
Johnson Controls, Inc. | YORK BY JOHNSON CONTROLS | PCG6A240502X4 | LPG | Induced Draft | True | True | 1 | False | Horizontal |  | None | Non-Condensing | Two-Stage Modulating |  | 0.33 | Premium |  | 50000 | 40000 |  |  | 38000 | 134 | 81 | [9 empty] | Federally-Regulated Consumer Product | 11/04/2020 | 206136935 | 12/01/2021
Johnson Controls, Inc. | YORK BY JOHNSON CONTROLS | PCG6A360752X4 | LPG | Induced Draft | True | True | 1 | False | Horizontal |  | None | Non-Condensing | Two-Stage Modulating |  | 0.5 | Premium |  | 75000 | 60000 |  |  | 76000 | 253 | 81 | [9 empty] | Federally-Regulated Consumer Product | 11/18/2020 | 206168411 | 12/01/2021
Johnson Controls, Inc. | YORK BY JOHNSON CONTROLS | PCG6B600652X1 | Natural Gas | Induced Draft | True | True | 1 | False | Down |  | None | Non-Condensing | Two-Stage Modulating |  | 1 | Premium |  | 65000 | 53000 |  |  | 57000 | 181 | 81 | [9 empty] | Federally-Regulated Consumer Product | 11/18/2020 | 9133236 | 12/01/2021
Johnson Controls, Inc. | YORK BY JOHNSON CONTROLS | YPLC060A12MP13 | Natural Gas | Induced Draft | True | False | 1 | False | Down |  | None | Non-Condensing | Step Modulating |  | 0.5 | Premium |  | 60000 | 47000 |  |  | 58000 | 167 | 80 | [9 empty] | Federally-Regulated Consumer Product | 07/16/2020 | 10533813 | 12/01/2021
Johnson Controls, Inc. | YORK BY JOHNSON CONTROLS | TM8V060A12MP12 | LPG | Induced Draft | True | False | 1 | False | Down |  | None | Non-Condensing | Two-Stage Modulating |  | 0.5 | Premium |  | 60000 | 47000 |  |  | 57000 | 259 | 80 | [9 empty] | Federally-Regulated Consumer Product | 07/16/2020 | 10533778 | 12/01/2021
Johnson Controls, Inc. | YORK BY JOHNSON CONTROLS | TMLV060A12MP12 | LPG | Induced Draft | True | False | 1 | False | Up |  | None | Non-Condensing | Two-Stage Modulating |  | 0.5 | Premium |  | 60000 | 47000 |  |  | 57000 | 259 | 80 | [9 empty] | Federally-Regulated Consumer Product | 07/15/2020 | 10533791 | 12/01/2021
Johnson Controls, Inc. | YORK BY JOHNSON CONTROLS | PCG4B600652X4 | LPG | Induced Draft | True | True | 1 | False | Horizontal |  | None | Non-Condensing | Single-Stage |  | 1 | Premium |  | 65000 | 52000 |  |  | 58000 | 302 | 81 | [9 empty] | Federally-Regulated Consumer Product | 09/30/2020 | 206077566 | 12/01/2021
Johnson Controls, Inc. | YORK BY JOHNSON CONTROLS | TM9Y080C16MP11 | LPG | Induced Draft | True | False | 1 | False | Down |  | None | Condensing | Two-Stage Modulating |  | 0.75 | Premium |  | 80000 | 77000 |  |  | 79000 | 273 | 96 | [9 empty] | Federally-Regulated Consumer Product | 07/15/2020 | 8412959 | 12/01/2021
Johnson Controls, Inc. | YORK BY JOHNSON CONTROLS | TM8V080C16MP12 | LPG | Induced Draft | True | False | 1 | False | Up |  | None | Non-Condensing | Two-Stage Modulating |  | 0.75 | Premium |  | 80000 | 63000 |  |  | 76000 | 323 | 80 | [9 empty] | Federally-Regulated Consumer Product | 07/15/2020 | 10533780 | 12/01/2021
Johnson Controls, Inc. | YORK BY JOHNSON CONTROLS | YPLC100C20MP13 | LPG | Induced Draft | True | False | 1 | False | Up |  | None | Non-Condensing | Step Modulating |  | 1 | Premium |  | 100000 | 78000 |  |  | 97000 | 238 | 80 | [9 empty] | Federally-Regulated Consumer Product | 07/16/2020 | 10533817 | 12/01/2021
Johnson Controls, Inc. | YORK BY JOHNSON CONTROLS | PCG4A300752X2 | LPG | Induced Draft | True | True | 1 | False | Horizontal |  | None | Non-Condensing | Single-Stage |  | 0.5 | Premium |  | 75000 | 60000 |  |  | 77000 | 350 | 81 | [9 empty] | Federally-Regulated Consumer Product | 07/15/2020 | 202345985 | 12/01/2021
Johnson Controls, Inc. | YORK BY JOHNSON CONTROLS | PCG6B601252X4 | LPG | Induced Draft | True | True | 1 | False | Down |  | None | Non-Condensing | Two-Stage Modulating |  | 1 | Premium |  | 125000 | 101000 |  |  | 111000 | 596 | 81 | [9 empty] | Federally-Regulated Consumer Product | 11/04/2020 | 206136991 | 12/01/2021
Johnson Controls, Inc. | YORK BY JOHNSON CONTROLS | PCG6B601252X4 | Natural Gas | Induced Draft | True | True | 1 | False | Horizontal |  | None | Non-Condensing | Two-Stage Modulating |  | 1 | Premium |  | 125000 | 101000 |  |  | 111000 | 596 | 81 | [9 empty] | Federally-Regulated Consumer Product | 11/04/2020 | 206136991 | 12/01/2021
Johnson Controls, Inc. | YORK BY JOHNSON CONTROLS | TM8Y080C16MP11 | Natural Gas | Induced Draft | True | False | 1 | False | Down |  | None | Non-Condensing | Two-Stage Modulating |  | 0.75 | Premium |  | 80000 | 63000 |  |  | 76000 | 323 | 80 | [9 empty] | Federally-Regulated Consumer Product | 07/16/2020 | 8412953 | 12/01/2021
Johnson Controls, Inc. | YORK BY JOHNSON CONTROLS | TM8V080B12MP12 | LPG | Induced Draft | True | False | 1 | False | Down |  | None | Non-Condensing | Two-Stage Modulating |  | 0.5 | Premium |  | 80000 | 63000 |  |  | 75000 | 315 | 80 | [9 empty] | Federally-Regulated Consumer Product | 07/16/2020 | 10533779 | 12/01/2021
Johnson Controls, Inc. | YORK BY JOHNSON CONTROLS | YPLC100C20MP13 | LPG | Induced Draft | True | False | 1 | False | Horizontal |  | None | Non-Condensing | Step Modulating |  | 1 | Premium |  | 100000 | 78000 |  |  | 97000 | 238 | 80 | [9 empty] | Federally-Regulated Consumer Product | 07/16/2020 | 10533817 | 12/01/2021
Johnson Controls, Inc. | YORK BY JOHNSON CONTROLS | J05ZE*12A1******** | LPG | Induced Draft | True | True | 1 | False | Down |  | None | Non-Condensing | Single-Stage |  | 1.5 | Standard |  | 125000 | 100000 |  |  | 117000 | 510 | 81 | [9 empty] | Federally-Regulated Consumer Product | 06/02/2021 | 203975796 | 12/01/2021
Johnson Controls, Inc. | YORK BY JOHNSON CONTROLS | YPLC100C20MP13 | Natural Gas | Induced Draft | True | False | 1 | False | Horizontal |  | None | Non-Condensing | Step Modulating |  | 1 | Premium |  | 100000 | 78000 |  |  | 97000 | 238 | 80 | [9 empty] | Federally-Regulated Consumer Product | 07/16/2020 | 10533817 | 12/01/2021
Johnson Controls, Inc. | YORK BY JOHNSON CONTROLS | TM8Y100C16MP11 | LPG | Induced Draft | True | False | 1 | False | Up |  | None | Non-Condensing | Two-Stage Modulating |  | 0.75 | Premium |  | 100000 | 80000 |  |  | 94000 | 368 | 80 | [9 empty] | Federally-Regulated Consumer Product | 07/16/2020 | 8412950 | 12/01/2021
Johnson Controls, Inc. | YORK BY JOHNSON CONTROLS | PCG4A300752X2 | LPG | Induced Draft | True | True | 1 | False | Down |  | None | Non-Condensing | Single-Stage |  | 0.5 | Premium |  | 75000 | 60000 |  |  | 77000 | 350 | 81 | [9 empty] | Federally-Regulated Consumer Product | 07/15/2020 | 202345985 | 12/01/2021
Johnson Controls, Inc. | YORK BY JOHNSON CONTROLS | ZE060*12A1******** | Natural Gas | Induced Draft | True | True | 1 | False | Horizontal |  | None | Non-Condensing | Single-Stage |  | 1.5 | Standard |  | 125000 | 100000 |  |  | 117000 | 510 | 81 | [9 empty] | Federally-Regulated Consumer Product | 07/15/2020 | 203975756 | 12/01/2021
Johnson Controls, Inc. | YORK BY JOHNSON CONTROLS | PCG4A240752X4 | LPG | Induced Draft | True | True | 1 | False | Horizontal |  | None | Non-Condensing | Single-Stage |  | 0.5 | Premium |  | 75000 | 60000 |  |  | 77000 | 350 | 81 | [9 empty] | Federally-Regulated Consumer Product | 11/03/2021 | 206077368 | 12/01/2021
Johnson Controls, Inc. | YORK BY JOHNSON CONTROLS | YP9C080B12MP13 | LPG | Induced Draft | True | False | 1 | False | Down |  | None | Condensing | Step Modulating |  | 0.5 | Premium |  | 80000 | 77000 |  |  | 80000 | 435 | 97.5 | [9 empty] | Federally-Regulated Consumer Product | 07/16/2020 | 10533808 | 12/01/2021
Johnson Controls, Inc. | YORK BY JOHNSON CONTROLS | PCG6B481252X1 | Natural Gas | Induced Draft | True | True | 1 | False | Horizontal |  | None | Non-Condensing | Two-Stage Modulating |  | 0.75 | Premium |  | 125000 | 101000 |  |  | 111000 | 596 | 81 | [9 empty] | Federally-Regulated Consumer Product | 09/02/2020 | 9133235 | 12/01/2021
Johnson Controls, Inc. | YORK BY JOHNSON CONTROLS | PCG6B481252X4 | Natural Gas | Induced Draft | True | True | 1 | False | Down |  | None | Non-Condensing | Two-Stage Modulating |  | 0.75 | Premium |  | 125000 | 101000 |  |  | 111000 | 596 | 81 | [9 empty] | Federally-Regulated Consumer Product | 11/04/2020 | 206136970 | 12/01/2021
Johnson Controls, Inc. | YORK BY JOHNSON CONTROLS | YP9C080B12MP13 | LPG | Induced Draft | True | False | 1 | False | Horizontal |  | None | Condensing | Step Modulating |  | 0.5 | Premium |  | 80000 | 77000 |  |  | 80000 | 435 | 97.5 | [9 empty] | Federally-Regulated Consumer Product | 07/16/2020 | 10533808 | 12/01/2021
Johnson Controls, Inc. | YORK BY JOHNSON CONTROLS | TM9Y080B12MP11 | Natural Gas | Induced Draft | True | False | 1 | False | Up |  | None | Condensing | Two-Stage Modulating |  | 0.5 | Premium |  | 80000 | 77000 |  |  | 79000 | 339 | 96 | [9 empty] | Federally-Regulated Consumer Product | 07/16/2020 | 8412958 | 12/01/2021
Johnson Controls, Inc. | YORK BY JOHNSON CONTROLS | TM8Y080C16MP11 | LPG | Induced Draft | True | False | 1 | False | Horizontal |  | None | Non-Condensing | Two-Stage Modulating |  | 0.75 | Premium |  | 80000 | 63000 |  |  | 76000 | 323 | 80 | [9 empty] | Federally-Regulated Consumer Product | 07/16/2020 | 8412953 | 12/01/2021
Johnson Controls, Inc. | YORK BY JOHNSON CONTROLS | PCG6B481252X4 | Natural Gas | Induced Draft | True | True | 1 | False | Horizontal |  | None | Non-Condensing | Two-Stage Modulating |  | 0.75 | Premium |  | 125000 | 101000 |  |  | 111000 | 596 | 81 | [9 empty] | Federally-Regulated Consumer Product | 11/04/2020 | 206136970 | 12/01/2021
Johnson Controls, Inc. | YORK BY JOHNSON CONTROLS | PCG4A240752X2 | Natural Gas | Induced Draft | True | True | 1 | False | Horizontal |  | None | Non-Condensing | Single-Stage |  | 0.5 | Premium |  | 75000 | 60000 |  |  | 77000 | 350 | 81 | [9 empty] | Federally-Regulated Consumer Product | 11/18/2020 | 202345983 | 12/01/2021
Johnson Controls, Inc. | YORK BY JOHNSON CONTROLS | ZE060*12A1******** | LPG | Induced Draft | True | True | 1 | False | Horizontal |  | None | Non-Condensing | Single-Stage |  | 1.5 | Standard |  | 125000 | 100000 |  |  | 117000 | 510 | 81 | 78 | [8 empty] | Federally-Regulated Consumer Product | 07/15/2020 | 203975756 | 12/01/2021
Johnson Controls, Inc. | YORK BY JOHNSON CONTROLS | PCG4A420752X4 | LPG | Induced Draft | True | True | 1 | False | Down |  | None | Non-Condensing | Single-Stage |  | 0.75 | Premium |  | 75000 | 60000 |  |  | 77000 | 401 | 81 | [9 empty] | Federally-Regulated Consumer Product | 11/03/2021 | 206077429 | 12/01/2021
Johnson Controls, Inc. | YORK BY JOHNSON CONTROLS | TM9Y080B12MP11 | LPG | Induced Draft | True | False | 1 | False | Up |  | None | Condensing | Two-Stage Modulating |  | 0.5 | Premium |  | 80000 | 77000 |  |  | 79000 | 339 | 96 | [9 empty] | Federally-Regulated Consumer Product | 07/16/2020 | 8412958 | 12/01/2021
Johnson Controls, Inc. | YORK BY JOHNSON CONTROLS | PCG6B481252X4 | LPG | Induced Draft | True | True | 1 | False | Horizontal |  | None | Non-Condensing | Two-Stage Modulating |  | 0.75 | Premium |  | 125000 | 101000 |  |  | 111000 | 596 | 81 | [9 empty] | Federally-Regulated Consumer Product | 11/04/2020 | 206136970 | 12/01/2021
Johnson Controls, Inc. | YORK BY JOHNSON CONTROLS | TM9Y080C16MP11 | Natural Gas | Induced Draft | True | False | 1 | False | Horizontal |  | None | Condensing | Two-Stage Modulating |  | 0.75 | Premium |  | 80000 | 77000 |  |  | 79000 | 273 | 96 | [9 empty] | Federally-Regulated Consumer Product | 07/15/2020 | 8412959 | 12/01/2021
Johnson Controls, Inc. | YORK BY JOHNSON CONTROLS | YPLC100C20MP13 | LPG | Induced Draft | True | False | 1 | False | Down |  | None | Non-Condensing | Step Modulating |  | 1 | Premium |  | 100000 | 78000 |  |  | 97000 | 238 | 80 | [9 empty] | Federally-Regulated Consumer Product | 07/16/2020 | 10533817 | 12/01/2021
Johnson Controls, Inc. | YORK BY JOHNSON CONTROLS | TM8V080C16MP12 | LPG | Induced Draft | True | False | 1 | False | Horizontal |  | None | Non-Condensing | Two-Stage Modulating |  | 0.75 | Premium |  | 80000 | 63000 |  |  | 76000 | 323 | 80 | [9 empty] | Federally-Regulated Consumer Product | 07/16/2020 | 10533780 | 12/01/2021
Johnson Controls, Inc. | YORK BY JOHNSON CONTROLS | TM8Y080B12MP11 | LPG | Induced Draft | True | False | 1 | False | Horizontal |  | None | Non-Condensing | Two-Stage Modulating |  | 0.5 | Premium |  | 80000 | 63000 |  |  | 75000 | 315 | 80 | [9 empty] | Federally-Regulated Consumer Product | 07/15/2020 | 8412949 | 12/01/2021
Johnson Controls, Inc. | YORK BY JOHNSON CONTROLS | TM8V080C16MP12 | Natural Gas | Induced Draft | True | False | 1 | False | Up |  | None | Non-Condensing | Two-Stage Modulating |  | 0.75 | Premium |  | 80000 | 63000 |  |  | 76000 | 323 | 80 | [9 empty] | Federally-Regulated Consumer Product | 07/16/2020 | 10533780 | 12/01/2021
Johnson Controls, Inc. | YORK BY JOHNSON CONTROLS | PCG4A240752X2 | Natural Gas | Induced Draft | True | True | 1 | False | Down |  | None | Non-Condensing | Single-Stage |  | 0.5 | Premium |  | 75000 | 60000 |  |  | 77000 | 350 | 81 | [9 empty] | Federally-Regulated Consumer Product | 11/18/2020 | 202345983 | 12/01/2021
Johnson Controls, Inc. | YORK BY JOHNSON CONTROLS | PCG4A300752X3 | Natural Gas | Induced Draft | True | True | 1 | False | Horizontal |  | None | Non-Condensing | Single-Stage |  | 0.5 | Premium |  | 75000 | 60000 |  |  | 77000 | 350 | 81 | [9 empty] | Federally-Regulated Consumer Product | 11/18/2020 | 205281281 | 12/01/2021
Johnson Controls, Inc. | YORK BY JOHNSON CONTROLS | TM9Y080B12MP11 | Natural Gas | Induced Draft | True | False | 1 | False | Down |  | None | Condensing | Two-Stage Modulating |  | 0.5 | Premium |  | 80000 | 77000 |  |  | 79000 | 339 | 96 | [9 empty] | Federally-Regulated Consumer Product | 07/16/2020 | 8412958 | 12/01/2021
Johnson Controls, Inc. | YORK BY JOHNSON CONTROLS | PCG4A420752X4 | LPG | Induced Draft | True | True | 1 | False | Horizontal |  | None | Non-Condensing | Single-Stage |  | 0.75 | Premium |  | 75000 | 60000 |  |  | 77000 | 401 | 81 | [9 empty] | Federally-Regulated Consumer Product | 11/03/2021 | 206077429 | 12/01/2021
Johnson Controls, Inc. | YORK BY JOHNSON CONTROLS | TM8V080C16MP12 | LPG | Induced Draft | True | False | 1 | False | Down |  | None | Non-Condensing | Two-Stage Modulating |  | 0.75 | Premium |  | 80000 | 63000 |  |  | 76000 | 323 | 80 | [9 empty] | Federally-Regulated Consumer Product | 07/16/2020 | 10533780 | 12/01/2021
Johnson Controls, Inc. | YORK BY JOHNSON CONTROLS | YP9C080B12MP13 | Natural Gas | Induced Draft | True | False | 1 | False | Down |  | None | Condensing | Step Modulating |  | 0.5 | Premium |  | 80000 | 77000 |  |  | 80000 | 435 | 97.5 | [9 empty] | Federally-Regulated Consumer Product | 07/16/2020 | 10533808 | 12/01/2021
Johnson Controls, Inc. | YORK BY JOHNSON CONTROLS | TMLE080B12MP11 | LPG | Induced Draft | True | False | 1 | False | Up |  | None | Non-Condensing | Single-Stage |  | 0.5 | Premium |  | 80000 | 64000 |  |  | 78000 | 470 | 80 | 78 | [8 empty] | Federally-Regulated Consumer Product | 07/08/2019 |  | 12/01/2021
Johnson Controls, Inc. | YORK BY JOHNSON CONTROLS | YPLC100C20MP13 | Natural Gas | Induced Draft | True | False | 1 | False | Up |  | None | Non-Condensing | Step Modulating |  | 1 | Premium |  | 100000 | 78000 |  |  | 97000 | 238 | 80 | [9 empty] | Federally-Regulated Consumer Product | 07/16/2020 | 10533817 | 12/01/2021
Johnson Controls, Inc. | YORK BY JOHNSON CONTROLS | ZE060*12A1******** | LPG | Induced Draft | True | True | 1 | False | Down |  | None | Non-Condensing | Single-Stage |  | 1.5 | Standard |  | 125000 | 100000 |  |  | 117000 | 510 | 81 | [9 empty] | Federally-Regulated Consumer Product | 07/15/2020 | 203975756 | 12/01/2021
Johnson Controls, Inc. | YORK BY JOHNSON CONTROLS | TM9Y080C16MP11 | LPG | Induced Draft | True | False | 1 | False | Up |  | None | Condensing | Two-Stage Modulating |  | 0.75 | Premium |  | 80000 | 77000 |  |  | 79000 | 273 | 96 | [9 empty] | Federally-Regulated Consumer Product | 07/15/2020 | 8412959 | 12/01/2021
Johnson Controls, Inc. | YORK BY JOHNSON CONTROLS | PCG4A300752X4 | Natural Gas | Induced Draft | True | True | 1 | False | Down |  | None | Non-Condensing | Single-Stage |  | 0.5 | Premium |  | 75000 | 60000 |  |  | 77000 | 350 | 81 | [9 empty] | Federally-Regulated Consumer Product | 11/03/2021 | 206077390 | 12/01/2021
Johnson Controls, Inc. | YORK BY JOHNSON CONTROLS | PCG4A420752X4 | Natural Gas | Induced Draft | True | True | 1 | False | Horizontal |  | None | Non-Condensing | Single-Stage |  | 0.75 | Premium |  | 75000 | 60000 |  |  | 77000 | 401 | 81 | [9 empty] | Federally-Regulated Consumer Product | 11/03/2021 | 206077429 | 12/01/2021
Johnson Controls, Inc. | YORK BY JOHNSON CONTROLS | PCG4A300752X3 | LPG | Induced Draft | True | True | 1 | False | Horizontal |  | None | Non-Condensing | Single-Stage |  | 0.5 | Premium |  | 75000 | 60000 |  |  | 77000 | 350 | 81 | [9 empty] | Federally-Regulated Consumer Product | 11/18/2020 | 205281281 | 12/01/2021
Johnson Controls, Inc. | YORK BY JOHNSON CONTROLS | TMLE080B12MP11 | Natural Gas | Induced Draft | True | False | 1 | False | Down |  | None | Non-Condensing | Single-Stage |  | 0.5 | Premium |  | 80000 | 64000 |  |  | 78000 | 470 | 80 | 78 | [8 empty] | Federally-Regulated Consumer Product | 07/08/2019 |  | 12/01/2021
Johnson Controls, Inc. | YORK BY JOHNSON CONTROLS | PCG4A300752X3 | Natural Gas | Induced Draft | True | True | 1 | False | Down |  | None | Non-Condensing | Single-Stage |  | 0.5 | Premium |  | 75000 | 60000 |  |  | 77000 | 350 | 81 | [9 empty] | Federally-Regulated Consumer Product | 11/18/2020 | 205281281 | 12/01/2021
Johnson Controls, Inc. | YORK BY JOHNSON CONTROLS | TM9Y080B12MP11 | LPG | Induced Draft | True | False | 1 | False | Down |  | None | Condensing | Two-Stage Modulating |  | 0.5 | Premium |  | 80000 | 77000 |  |  | 79000 | 339 | 96 | [9 empty] | Federally-Regulated Consumer Product | 07/16/2020 | 8412958 | 12/01/2021
Johnson Controls, Inc. | YORK BY JOHNSON CONTROLS | TMLE080B12MP11 | LPG | Induced Draft | True | False | 1 | False | Horizontal |  | None | Non-Condensing | Single-Stage |  | 0.5 | Premium |  | 80000 | 64000 |  |  | 78000 | 470 | 80 | 78 | [8 empty] | Federally-Regulated Consumer Product | 07/08/2019 |  | 12/01/2021
Johnson Controls, Inc. | YORK BY JOHNSON CONTROLS | TMLE080B12MP11 | Natural Gas | Induced Draft | True | False | 1 | False | Up |  | None | Non-Condensing | Single-Stage |  | 0.5 | Premium |  | 80000 | 64000 |  |  | 78000 | 470 | 80 | 78 | [8 empty] | Federally-Regulated Consumer Product | 07/08/2019 |  | 12/01/2021
Johnson Controls, Inc. | YORK BY JOHNSON CONTROLS | TM8Y080C16MP11 | Natural Gas | Induced Draft | True | False | 1 | False | Horizontal |  | None | Non-Condensing | Two-Stage Modulating |  | 0.75 | Premium |  | 80000 | 63000 |  |  | 76000 | 323 | 80 | [9 empty] | Federally-Regulated Consumer Product | 07/16/2020 | 8412953 | 12/01/2021
Johnson Controls, Inc. | YORK BY JOHNSON CONTROLS | TM8V080B12MP12 | LPG | Induced Draft | True | False | 1 | False | Up |  | None | Non-Condensing | Two-Stage Modulating |  | 0.5 | Premium |  | 80000 | 63000 |  |  | 75000 | 315 | 80 | [9 empty] | Federally-Regulated Consumer Product | 07/16/2020 | 10533779 | 12/01/2021
Johnson Controls, Inc. | YORK BY JOHNSON CONTROLS | YP9C080B12MP13 | LPG | Induced Draft | True | False | 1 | False | Up |  | None | Condensing | Step Modulating |  | 0.5 | Premium |  | 80000 | 77000 |  |  | 80000 | 435 | 97.5 | [9 empty] | Federally-Regulated Consumer Product | 07/16/2020 | 10533808 | 12/01/2021
Johnson Controls, Inc. | YORK BY JOHNSON CONTROLS | PCG4A240752X2 | LPG | Induced Draft | True | True | 1 | False | Down |  | None | Non-Condensing | Single-Stage |  | 0.5 | Premium |  | 75000 | 60000 |  |  | 77000 | 350 | 81 | [9 empty] | Federally-Regulated Consumer Product | 11/18/2020 | 202345983 | 12/01/2021
Johnson Controls, Inc. | YORK BY JOHNSON CONTROLS | TM8Y080B12MP11 | LPG | Induced Draft | True | False | 1 | False | Up |  | None | Non-Condensing | Two-Stage Modulating |  | 0.5 | Premium |  | 80000 | 63000 |  |  | 75000 | 315 | 80 | [9 empty] | Federally-Regulated Consumer Product | 07/15/2020 | 8412949 | 12/01/2021
Johnson Controls, Inc. | YORK BY JOHNSON CONTROLS | TM9Y080B12MP11 | LPG | Induced Draft | True | False | 1 | False | Horizontal |  | None | Condensing | Two-Stage Modulating |  | 0.5 | Premium |  | 80000 | 77000 |  |  | 79000 | 339 | 96 | [9 empty] | Federally-Regulated Consumer Product | 07/16/2020 | 8412958 | 12/01/2021
Johnson Controls, Inc. | YORK BY JOHNSON CONTROLS | PCG6B481252X1 | LPG | Induced Draft | True | True | 1 | False | Horizontal |  | None | Non-Condensing | Two-Stage Modulating |  | 0.75 | Premium |  | 125000 | 101000 |  |  | 111000 | 596 | 81 | [9 empty] | Federally-Regulated Consumer Product | 09/02/2020 | 9133235 | 12/01/2021
Johnson Controls, Inc. | YORK BY JOHNSON CONTROLS | J05ZE*12A1******** | Natural Gas | Induced Draft | True | True | 1 | False | Down |  | None | Non-Condensing | Single-Stage |  | 1.5 | Standard |  | 125000 | 100000 |  |  | 117000 | 510 | 81 | [9 empty] | Federally-Regulated Consumer Product | 06/02/2021 | 203975796 | 12/01/2021
Johnson Controls, Inc. | YORK BY JOHNSON CONTROLS | TM8V080B12MP12 | Natural Gas | Induced Draft | True | False | 1 | False | Down |  | None | Non-Condensing | Two-Stage Modulating |  | 0.5 | Premium |  | 80000 | 63000 |  |  | 75000 | 315 | 80 | [9 empty] | Federally-Regulated Consumer Product | 07/16/2020 | 10533779 | 12/01/2021
Johnson Controls, Inc. | YORK BY JOHNSON CONTROLS | PCG4A300752X2 | Natural Gas | Induced Draft | True | True | 1 | False | Down |  | None | Non-Condensing | Single-Stage |  | 0.5 | Premium |  | 75000 | 60000 |  |  | 77000 | 350 | 81 | [9 empty] | Federally-Regulated Consumer Product | 07/15/2020 | 202345985 | 12/01/2021
Johnson Controls, Inc. | YORK BY JOHNSON CONTROLS | TM8V080C16MP12 | Natural Gas | Induced Draft | True | False | 1 | False | Horizontal |  | None | Non-Condensing | Two-Stage Modulating |  | 0.75 | Premium |  | 80000 | 63000 |  |  | 76000 | 323 | 80 | [9 empty] | Federally-Regulated Consumer Product | 07/16/2020 | 10533780 | 12/01/2021
Johnson Controls, Inc. | YORK BY JOHNSON CONTROLS | TM8V080B12MP12 | LPG | Induced Draft | True | False | 1 | False | Horizontal |  | None | Non-Condensing | Two-Stage Modulating |  | 0.5 | Premium |  | 80000 | 63000 |  |  | 75000 | 315 | 80 | [9 empty] | Federally-Regulated Consumer Product | 07/16/2020 | 10533779 | 12/01/2021
Johnson Controls, Inc. | YORK BY JOHNSON CONTROLS | TM9Y080C16MP11 | LPG | Induced Draft | True | False | 1 | False | Horizontal |  | None | Condensing | Two-Stage Modulating |  | 0.75 | Premium |  | 80000 | 77000 |  |  | 79000 | 273 | 96 | [9 empty] | Federally-Regulated Consumer Product | 07/15/2020 | 8412959 | 12/01/2021
Johnson Controls, Inc. | YORK BY JOHNSON CONTROLS | PCG6B601252X4 | LPG | Induced Draft | True | True | 1 | False | Horizontal |  | None | Non-Condensing | Two-Stage Modulating |  | 1 | Premium |  | 125000 | 101000 |  |  | 111000 | 596 | 81 | [9 empty] | Federally-Regulated Consumer Product | 11/04/2020 | 206136991 | 12/01/2021
Johnson Controls, Inc. | YORK BY JOHNSON CONTROLS | PCG4A300752X2 | Natural Gas | Induced Draft | True | True | 1 | False | Horizontal |  | None | Non-Condensing | Single-Stage |  | 0.5 | Premium |  | 75000 | 60000 |  |  | 77000 | 350 | 81 | [9 empty] | Federally-Regulated Consumer Product | 07/15/2020 | 202345985 | 12/01/2021
Johnson Controls, Inc. | YORK BY JOHNSON CONTROLS | TM8Y080B12MP11 | Natural Gas | Induced Draft | True | False | 1 | False | Up |  | None | Non-Condensing | Two-Stage Modulating |  | 0.5 | Premium |  | 80000 | 63000 |  |  | 75000 | 315 | 80 | [9 empty] | Federally-Regulated Consumer Product | 07/15/2020 | 8412949 | 12/01/2021
Johnson Controls, Inc. | YORK BY JOHNSON CONTROLS | TM8Y080C16MP11 | LPG | Induced Draft | True | False | 1 | False | Up |  | None | Non-Condensing | Two-Stage Modulating |  | 0.75 | Premium |  | 80000 | 63000 |  |  | 76000 | 323 | 80 | [9 empty] | Federally-Regulated Consumer Product | 07/16/2020 | 8412953 | 12/01/2021
Johnson Controls, Inc. | YORK BY JOHNSON CONTROLS | YPLC100C20MP13 | Natural Gas | Induced Draft | True | False | 1 | False | Down |  | None | Non-Condensing | Step Modulating |  | 1 | Premium |  | 100000 | 78000 |  |  | 97000 | 238 | 80 | [9 empty] | Federally-Regulated Consumer Product | 07/16/2020 | 10533817 | 12/01/2021
Johnson Controls, Inc. | YORK BY JOHNSON CONTROLS | TM8Y080B12MP11 | LPG | Induced Draft | True | False | 1 | False | Down |  | None | Non-Condensing | Two-Stage Modulating |  | 0.5 | Premium |  | 80000 | 63000 |  |  | 75000 | 315 | 80 | [9 empty] | Federally-Regulated Consumer Product | 07/15/2020 | 8412949 | 12/01/2021
Johnson Controls, Inc. | YORK BY JOHNSON CONTROLS | J05ZE*12A1******** | Natural Gas | Induced Draft | True | True | 1 | False | Horizontal |  | None | Non-Condensing | Single-Stage |  | 1.5 | Standard |  | 125000 | 100000 |  |  | 117000 | 510 | 81 | [9 empty] | Federally-Regulated Consumer Product | 06/02/2021 | 203975796 | 12/01/2021
Johnson Controls, Inc. | YORK BY JOHNSON CONTROLS | PCG4A300752X3 | LPG | Induced Draft | True | True | 1 | False | Down |  | None | Non-Condensing | Single-Stage |  | 0.5 | Premium |  | 75000 | 60000 |  |  | 77000 | 350 | 81 | [9 empty] | Federally-Regulated Consumer Product | 11/18/2020 | 205281281 | 12/01/2021
Johnson Controls, Inc. | YORK BY JOHNSON CONTROLS | ZE060*12A1******** | Natural Gas | Induced Draft | True | True | 1 | False | Down |  | None | Non-Condensing | Single-Stage |  | 1.5 | Standard |  | 125000 | 100000 |  |  | 117000 | 510 | 81 | [9 empty] | Federally-Regulated Consumer Product | 07/15/2020 | 203975756 | 12/01/2021
Johnson Controls, Inc. | YORK BY JOHNSON CONTROLS | PCG4A240752X4 | LPG | Induced Draft | True | True | 1 | False | Down |  | None | Non-Condensing | Single-Stage |  | 0.5 | Premium |  | 75000 | 60000 |  |  | 77000 | 350 | 81 | [9 empty] | Federally-Regulated Consumer Product | 11/03/2021 | 206077368 | 12/01/2021
Johnson Controls, Inc. | YORK BY JOHNSON CONTROLS | TM9Y080C16MP11 | Natural Gas | Induced Draft | True | False | 1 | False | Up |  | None | Condensing | Two-Stage Modulating |  | 0.75 | Premium |  | 80000 | 77000 |  |  | 79000 | 273 | 96 | [9 empty] | Federally-Regulated Consumer Product | 07/15/2020 | 8412959 | 12/01/2021
Johnson Controls, Inc. | YORK BY JOHNSON CONTROLS | PCG6B601252X4 | Natural Gas | Induced Draft | True | True | 1 | False | Down |  | None | Non-Condensing | Two-Stage Modulating |  | 1 | Premium |  | 125000 | 101000 |  |  | 111000 | 596 | 81 | [9 empty] | Federally-Regulated Consumer Product | 11/04/2020 | 206136991 | 12/01/2021
Johnson Controls, Inc. | YORK BY JOHNSON CONTROLS | TM8Y100C16MP11 | Natural Gas | Induced Draft | True | False | 1 | False | Up |  | None | Non-Condensing | Two-Stage Modulating |  | 0.75 | Premium |  | 100000 | 80000 |  |  | 94000 | 368 | 80 | [9 empty] | Federally-Regulated Consumer Product | 07/16/2020 | 8412950 | 12/01/2021
Johnson Controls, Inc. | YORK BY JOHNSON CONTROLS | TM8V080B12MP12 | Natural Gas | Induced Draft | True | False | 1 | False | Horizontal |  | None | Non-Condensing | Two-Stage Modulating |  | 0.5 | Premium |  | 80000 | 63000 |  |  | 75000 | 315 | 80 | [9 empty] | Federally-Regulated Consumer Product | 07/16/2020 | 10533779 | 12/01/2021
Johnson Controls, Inc. | YORK BY JOHNSON CONTROLS | TM8Y100C16MP11 | LPG | Induced Draft | True | False | 1 | False | Horizontal |  | None | Non-Condensing | Two-Stage Modulating |  | 0.75 | Premium |  | 100000 | 80000 |  |  | 94000 | 368 | 80 | [9 empty] | Federally-Regulated Consumer Product | 07/16/2020 | 8412950 | 12/01/2021
Johnson Controls, Inc. | YORK BY JOHNSON CONTROLS | TMLE080B12MP11 | Natural Gas | Induced Draft | True | False | 1 | False | Horizontal |  | None | Non-Condensing | Single-Stage |  | 0.5 | Premium |  | 80000 | 64000 |  |  | 78000 | 470 | 80 | 78 | [8 empty] | Federally-Regulated Consumer Product | 07/08/2019 |  | 12/01/2021
Johnson Controls, Inc. | YORK BY JOHNSON CONTROLS | YP9C080B12MP13 | Natural Gas | Induced Draft | True | False | 1 | False | Horizontal |  | None | Condensing | Step Modulating |  | 0.5 | Premium |  | 80000 | 77000 |  |  | 80000 | 435 | 97.5 | [9 empty] | Federally-Regulated Consumer Product | 07/16/2020 | 10533808 | 12/01/2021
Johnson Controls, Inc. | YORK BY JOHNSON CONTROLS | TM8V080C16MP12 | Natural Gas | Induced Draft | True | False | 1 | False | Down |  | None | Non-Condensing | Two-Stage Modulating |  | 0.75 | Premium |  | 80000 | 63000 |  |  | 76000 | 323 | 80 | [9 empty] | Federally-Regulated Consumer Product | 07/16/2020 | 10533780 | 12/01/2021
Johnson Controls, Inc. | YORK BY JOHNSON CONTROLS | PCG4A240752X2 | LPG | Induced Draft | True | True | 1 | False | Horizontal |  | None | Non-Condensing | Single-Stage |  | 0.5 | Premium |  | 75000 | 60000 |  |  | 77000 | 350 | 81 | [9 empty] | Federally-Regulated Consumer Product | 11/18/2020 | 202345983 | 12/01/2021
Johnson Controls, Inc. | YORK BY JOHNSON CONTROLS | TM8V080B12MP12 | Natural Gas | Induced Draft | True | False | 1 | False | Up |  | None | Non-Condensing | Two-Stage Modulating |  | 0.5 | Premium |  | 80000 | 63000 |  |  | 75000 | 315 | 80 | [9 empty] | Federally-Regulated Consumer Product | 07/16/2020 | 10533779 | 12/01/2021
Johnson Controls, Inc. | YORK BY JOHNSON CONTROLS | J05ZE*12A1******** | LPG | Induced Draft | True | True | 1 | False | Horizontal |  | None | Non-Condensing | Single-Stage |  | 1.5 | Standard |  | 125000 | 100000 |  |  | 117000 | 510 | 81 | [9 empty] | Federally-Regulated Consumer Product | 06/02/2021 | 203975796 | 12/01/2021
Johnson Controls, Inc. | YORK BY JOHNSON CONTROLS | PCG4A240752X4 | Natural Gas | Induced Draft | True | True | 1 | False | Horizontal |  | None | Non-Condensing | Single-Stage |  | 0.5 | Premium |  | 75000 | 60000 |  |  | 77000 | 350 | 81 | [9 empty] | Federally-Regulated Consumer Product | 11/03/2021 | 206077368 | 12/01/2021
Johnson Controls, Inc. | YORK BY JOHNSON CONTROLS | PCG6B481252X1 | Natural Gas | Induced Draft | True | True | 1 | False | Down |  | None | Non-Condensing | Two-Stage Modulating |  | 0.75 | Premium |  | 125000 | 101000 |  |  | 111000 | 596 | 81 | [9 empty] | Federally-Regulated Consumer Product | 09/02/2020 | 9133235 | 12/01/2021
Johnson Controls, Inc. | YORK BY JOHNSON CONTROLS | TM8Y080B12MP11 | Natural Gas | Induced Draft | True | False | 1 | False | Down |  | None | Non-Condensing | Two-Stage Modulating |  | 0.5 | Premium |  | 80000 | 63000 |  |  | 75000 | 315 | 80 | [9 empty] | Federally-Regulated Consumer Product | 07/15/2020 | 8412949 | 12/01/2021
Johnson Controls, Inc. | YORK BY JOHNSON CONTROLS | PCG4A240752X4 | Natural Gas | Induced Draft | True | True | 1 | False | Down |  | None | Non-Condensing | Single-Stage |  | 0.5 | Premium |  | 75000 | 60000 |  |  | 77000 | 350 | 81 | [9 empty] | Federally-Regulated Consumer Product | 11/03/2021 | 206077368 | 12/01/2021
Johnson Controls, Inc. | YORK BY JOHNSON CONTROLS | TM8Y100C16MP11 | LPG | Induced Draft | True | False | 1 | False | Down |  | None | Non-Condensing | Two-Stage Modulating |  | 0.75 | Premium |  | 100000 | 80000 |  |  | 94000 | 368 | 80 | [9 empty] | Federally-Regulated Consumer Product | 07/16/2020 | 8412950 | 12/01/2021
Johnson Controls, Inc. | YORK BY JOHNSON CONTROLS | TM8Y080C16MP11 | Natural Gas | Induced Draft | True | False | 1 | False | Up |  | None | Non-Condensing | Two-Stage Modulating |  | 0.75 | Premium |  | 80000 | 63000 |  |  | 76000 | 323 | 80 | [9 empty] | Federally-Regulated Consumer Product | 07/16/2020 | 8412953 | 12/01/2021
Johnson Controls, Inc. | YORK BY JOHNSON CONTROLS | PCG6B481252X1 | LPG | Induced Draft | True | True | 1 | False | Down |  | None | Non-Condensing | Two-Stage Modulating |  | 0.75 | Premium |  | 125000 | 101000 |  |  | 111000 | 596 | 81 | [9 empty] | Federally-Regulated Consumer Product | 09/02/2020 | 9133235 | 12/01/2021
Johnson Controls, Inc. | YORK BY JOHNSON CONTROLS | TM9Y080B12MP11 | Natural Gas | Induced Draft | True | False | 1 | False | Horizontal |  | None | Condensing | Two-Stage Modulating |  | 0.5 | Premium |  | 80000 | 77000 |  |  | 79000 | 339 | 96 | [9 empty] | Federally-Regulated Consumer Product | 07/16/2020 | 8412958 | 12/01/2021
Johnson Controls, Inc. | YORK BY JOHNSON CONTROLS | YP9C080B12MP13 | Natural Gas | Induced Draft | True | False | 1 | False | Up |  | None | Condensing | Step Modulating |  | 0.5 | Premium |  | 80000 | 77000 |  |  | 80000 | 435 | 97.5 | [9 empty] | Federally-Regulated Consumer Product | 07/16/2020 | 10533808 | 12/01/2021
Johnson Controls, Inc. | YORK BY JOHNSON CONTROLS | TM9Y080C16MP11 | Natural Gas | Induced Draft | True | False | 1 | False | Down |  | None | Condensing | Two-Stage Modulating |  | 0.75 | Premium |  | 80000 | 77000 |  |  | 79000 | 273 | 96 | [9 empty] | Federally-Regulated Consumer Product | 07/15/2020 | 8412959 | 12/01/2021
Johnson Controls, Inc. | YORK BY JOHNSON CONTROLS | PCG4A420752X4 | Natural Gas | Induced Draft | True | True | 1 | False | Down |  | None | Non-Condensing | Single-Stage |  | 0.75 | Premium |  | 75000 | 60000 |  |  | 77000 | 401 | 81 | [9 empty] | Federally-Regulated Consumer Product | 11/03/2021 | 206077429 | 12/01/2021
Johnson Controls, Inc. | YORK BY JOHNSON CONTROLS | TMLE080B12MP11 | LPG | Induced Draft | True | False | 1 | False | Down |  | None | Non-Condensing | Single-Stage |  | 0.5 | Premium |  | 80000 | 64000 |  |  | 78000 | 470 | 80 | 78 | [8 empty] | Federally-Regulated Consumer Product | 07/08/2019 |  | 12/01/2021
Johnson Controls, Inc. | YORK BY JOHNSON CONTROLS | TM8Y080B12MP11 | Natural Gas | Induced Draft | True | False | 1 | False | Horizontal |  | None | Non-Condensing | Two-Stage Modulating |  | 0.5 | Premium |  | 80000 | 63000 |  |  | 75000 | 315 | 80 | [9 empty] | Federally-Regulated Consumer Product | 07/15/2020 | 8412949 | 12/01/2021
Johnson Controls, Inc. | YORK BY JOHNSON CONTROLS | TM8Y080C16MP11 | LPG | Induced Draft | True | False | 1 | False | Down |  | None | Non-Condensing | Two-Stage Modulating |  | 0.75 | Premium |  | 80000 | 63000 |  |  | 76000 | 323 | 80 | [9 empty] | Federally-Regulated Consumer Product | 07/16/2020 | 8412953 | 12/01/2021
Johnson Controls, Inc. | YORK BY JOHNSON CONTROLS | TM8Y100C16MP11 | Natural Gas | Induced Draft | True | False | 1 | False | Down |  | None | Non-Condensing | Two-Stage Modulating |  | 0.75 | Premium |  | 100000 | 80000 |  |  | 94000 | 368 | 80 | [9 empty] | Federally-Regulated Consumer Product | 07/16/2020 | 8412950 | 12/01/2021
Johnson Controls, Inc. | YORK BY JOHNSON CONTROLS | PCG6B481252X4 | LPG | Induced Draft | True | True | 1 | False | Down |  | None | Non-Condensing | Two-Stage Modulating |  | 0.75 | Premium |  | 125000 | 101000 |  |  | 111000 | 596 | 81 | [9 empty] | Federally-Regulated Consumer Product | 11/04/2020 | 206136970 | 12/01/2021
Nordyne, LLC | Kelvinator | R8GE-042K096C1 | Natural Gas | Induced Draft | True | True | 1 | False | Horizontal |  | None | Non-Condensing | Single-Stage |  | 0.75 | Standard |  | 96000 | 77000 |  |  | 76000 | 542 | 81 | [9 empty] | Federally-Regulated Consumer Product | 07/29/2020 | 204093447 | 12/01/2021
Nordyne, LLC | Kelvinator | R8GE-030K072C1 | Natural Gas | Induced Draft | True | True | 1 | False | Horizontal |  | None | Non-Condensing | Single-Stage |  | 0.5 | Standard |  | 72000 | 58000 |  |  | 58000 | 311 | 81 | [9 empty] | Federally-Regulated Consumer Product | 07/29/2020 | 204040784 | 12/01/2021
Nordyne, LLC | Kelvinator | R8GE-042K096C1 | Natural Gas | Induced Draft | True | True | 1 | False | Down |  | None | Non-Condensing | Single-Stage |  | 0.75 | Standard |  | 96000 | 77000 |  |  | 76000 | 542 | 81 | [9 empty] | Federally-Regulated Consumer Product | 07/29/2020 | 204093447 | 12/01/2021
Nordyne, LLC | Kelvinator | R8GE-036K072C1 | LPG | Induced Draft | True | True | 1 | False | Horizontal |  | None | Non-Condensing | Single-Stage |  | 0.75 | Standard |  | 72000 | 58000 |  |  | 58000 | 311 | 81 | [9 empty] | Federally-Regulated Consumer Product | 07/29/2020 | 204093429 | 12/01/2021
Nordyne, LLC | Kelvinator | R8GE-042K072C1 | Natural Gas | Induced Draft | True | True | 1 | False | Horizontal |  | None | Non-Condensing | Single-Stage |  | 0.75 | Standard |  | 72000 | 58000 |  |  | 58000 | 309 | 81 | [9 empty] | Federally-Regulated Consumer Product | 07/29/2020 | 204040837 | 12/01/2021
Nordyne, LLC | Kelvinator | R8GE-030K072C1 | LPG | Induced Draft | True | True | 1 | False | Horizontal |  | None | Non-Condensing | Single-Stage |  | 0.5 | Standard |  | 72000 | 58000 |  |  | 58000 | 311 | 81 | [9 empty] | Federally-Regulated Consumer Product | 07/29/2020 | 204040784 | 12/01/2021
Nordyne, LLC | Kelvinator | R8GE-036K096C1 | Natural Gas | Induced Draft | True | True | 1 | False | Down |  | None | Non-Condensing | Single-Stage |  | 0.75 | Standard |  | 96000 | 77000 |  |  | 77000 | 468 | 81 | [9 empty] | Federally-Regulated Consumer Product | 07/29/2020 | 204040822 | 12/01/2021
Nordyne, LLC | Kelvinator | R8GE-036K096C1 | LPG | Induced Draft | True | True | 1 | False | Down |  | None | Non-Condensing | Single-Stage |  | 0.75 | Standard |  | 96000 | 77000 |  |  | 77000 | 468 | 81 | [9 empty] | Federally-Regulated Consumer Product | 07/29/2020 | 204040822 | 12/01/2021
Nordyne, LLC | Kelvinator | R8GE-024K072C1 | LPG | Induced Draft | True | True | 1 | False | Horizontal |  | None | Non-Condensing | Single-Stage |  | 0.5 | Standard |  | 72000 | 58000 |  |  | 58000 | 311 | 81 | [9 empty] | Federally-Regulated Consumer Product | 07/29/2020 | 204040772 | 12/01/2021
Nordyne, LLC | Kelvinator | R8GE-042K072C1 | Natural Gas | Induced Draft | True | True | 1 | False | Down |  | None | Non-Condensing | Single-Stage |  | 0.75 | Standard |  | 72000 | 58000 |  |  | 58000 | 309 | 81 | [9 empty] | Federally-Regulated Consumer Product | 07/29/2020 | 204040837 | 12/01/2021
Nordyne, LLC | Kelvinator | R8GE-024K072C1 | Natural Gas | Induced Draft | True | True | 1 | False | Down |  | None | Non-Condensing | Single-Stage |  | 0.5 | Standard |  | 72000 | 58000 |  |  | 58000 | 311 | 81 | [9 empty] | Federally-Regulated Consumer Product | 07/29/2020 | 204040772 | 12/01/2021
Nordyne, LLC | Kelvinator | R8GE-030K072C1 | Natural Gas | Induced Draft | True | True | 1 | False | Down |  | None | Non-Condensing | Single-Stage |  | 0.5 | Standard |  | 72000 | 58000 |  |  | 58000 | 311 | 81 | [9 empty] | Federally-Regulated Consumer Product | 07/29/2020 | 204040784 | 12/01/2021
Nordyne, LLC | Kelvinator | R8GE-024K072C1 | Natural Gas | Induced Draft | True | True | 1 | False | Horizontal |  | None | Non-Condensing | Single-Stage |  | 0.5 | Standard |  | 72000 | 58000 |  |  | 58000 | 311 | 81 | [9 empty] | Federally-Regulated Consumer Product | 07/29/2020 | 204040772 | 12/01/2021
Nordyne, LLC | Kelvinator | R8GE-X60K096C1 | LPG | Induced Draft | True | True | 1 | False | Horizontal |  | None | Non-Condensing | Single-Stage |  | 1 | Standard |  | 96000 | 77000 |  |  | 77000 | 455 | 81 | [9 empty] | Federally-Regulated Consumer Product | 07/29/2020 | 204093438 | 12/01/2021
Nordyne, LLC | Kelvinator | R8GE-042K072C1 | LPG | Induced Draft | True | True | 1 | False | Horizontal |  | None | Non-Condensing | Single-Stage |  | 0.75 | Standard |  | 72000 | 58000 |  |  | 58000 | 309 | 81 | [9 empty] | Federally-Regulated Consumer Product | 07/29/2020 | 204040837 | 12/01/2021
Nordyne, LLC | Kelvinator | R8GE-X60K120C1 | Natural Gas | Induced Draft | True | True | 1 | False | Horizontal |  | None | Non-Condensing | Single-Stage |  | 1 | Standard |  | 120000 | 97000 |  |  | 115000 | 754 | 81 | [9 empty] | Federally-Regulated Consumer Product | 07/29/2020 | 204040796 | 12/01/2021
Nordyne, LLC | Kelvinator | R8GE-024K072C1 | LPG | Induced Draft | True | True | 1 | False | Down |  | None | Non-Condensing | Single-Stage |  | 0.5 | Standard |  | 72000 | 58000 |  |  | 58000 | 311 | 81 | [9 empty] | Federally-Regulated Consumer Product | 07/29/2020 | 204040772 | 12/01/2021
Nordyne, LLC | Kelvinator | R8GE-X60K096C1 | LPG | Induced Draft | True | True | 1 | False | Down |  | None | Non-Condensing | Single-Stage |  | 1 | Standard |  | 96000 | 77000 |  |  | 77000 | 455 | 81 | [9 empty] | Federally-Regulated Consumer Product | 07/29/2020 | 204093438 | 12/01/2021
Nordyne, LLC | Kelvinator | R8GE-X60K120C1 | Natural Gas | Induced Draft | True | True | 1 | False | Down |  | None | Non-Condensing | Single-Stage |  | 1 | Standard |  | 120000 | 97000 |  |  | 115000 | 754 | 81 | [9 empty] | Federally-Regulated Consumer Product | 07/29/2020 | 204040796 | 12/01/2021
Nordyne, LLC | Kelvinator | R8GE-X60K096C1 | Natural Gas | Induced Draft | True | True | 1 | False | Horizontal |  | None | Non-Condensing | Single-Stage |  | 1 | Standard |  | 96000 | 77000 |  |  | 77000 | 455 | 81 | [9 empty] | Federally-Regulated Consumer Product | 07/29/2020 | 204093438 | 12/01/2021
Nordyne, LLC | Kelvinator | R8GE-042K072C1 | LPG | Induced Draft | True | True | 1 | False | Down |  | None | Non-Condensing | Single-Stage |  | 0.75 | Standard |  | 72000 | 58000 |  |  | 58000 | 309 | 81 | [9 empty] | Federally-Regulated Consumer Product | 07/29/2020 | 204040837 | 12/01/2021
Nordyne, LLC | Kelvinator | R8GE-048K096C1 | LPG | Induced Draft | True | True | 1 | False | Down |  | None | Non-Condensing | Single-Stage |  | 0.75 | Standard |  | 96000 | 77000 |  |  | 76000 | 542 | 81 | [9 empty] | Federally-Regulated Consumer Product | 07/29/2020 | 204093456 | 12/01/2021
Nordyne, LLC | Kelvinator | R8GE-036K096C1 | LPG | Induced Draft | True | True | 1 | False | Horizontal |  | None | Non-Condensing | Single-Stage |  | 0.75 | Standard |  | 96000 | 77000 |  |  | 77000 | 468 | 81 | [9 empty] | Federally-Regulated Consumer Product | 07/29/2020 | 204040822 | 12/01/2021
Nordyne, LLC | Kelvinator | R8GE-036K072C1 | LPG | Induced Draft | True | True | 1 | False | Down |  | None | Non-Condensing | Single-Stage |  | 0.75 | Standard |  | 72000 | 58000 |  |  | 58000 | 311 | 81 | [9 empty] | Federally-Regulated Consumer Product | 07/29/2020 | 204093429 | 12/01/2021
Nordyne, LLC | Kelvinator | R8GE-036K096C1 | Natural Gas | Induced Draft | True | True | 1 | False | Horizontal |  | None | Non-Condensing | Single-Stage |  | 0.75 | Standard |  | 96000 | 77000 |  |  | 77000 | 468 | 81 | [9 empty] | Federally-Regulated Consumer Product | 07/29/2020 | 204040822 | 12/01/2021
Nordyne, LLC | Kelvinator | R8GE-042K096C1 | LPG | Induced Draft | True | True | 1 | False | Horizontal |  | None | Non-Condensing | Single-Stage |  | 0.75 | Standard |  | 96000 | 77000 |  |  | 76000 | 542 | 81 | [9 empty] | Federally-Regulated Consumer Product | 07/29/2020 | 204093447 | 12/01/2021
Nordyne, LLC | Kelvinator | R8GE-036K072C1 | Natural Gas | Induced Draft | True | True | 1 | False | Horizontal |  | None | Non-Condensing | Single-Stage |  | 0.75 | Standard |  | 72000 | 58000 |  |  | 58000 | 311 | 81 | [9 empty] | Federally-Regulated Consumer Product | 07/29/2020 | 204093429 | 12/01/2021
Nordyne, LLC | Kelvinator | R8GE-036K072C1 | Natural Gas | Induced Draft | True | True | 1 | False | Down |  | None | Non-Condensing | Single-Stage |  | 0.75 | Standard |  | 72000 | 58000 |  |  | 58000 | 311 | 81 | [9 empty] | Federally-Regulated Consumer Product | 07/29/2020 | 204093429 | 12/01/2021
Nordyne, LLC | Kelvinator | R8GE-048K096C1 | Natural Gas | Induced Draft | True | True | 1 | False | Horizontal |  | None | Non-Condensing | Single-Stage |  | 0.75 | Standard |  | 96000 | 77000 |  |  | 76000 | 542 | 81 | [9 empty] | Federally-Regulated Consumer Product | 07/29/2020 | 204093456 | 12/01/2021
Nordyne, LLC | Kelvinator | R8GE-048K096C1 | Natural Gas | Induced Draft | True | True | 1 | False | Down |  | None | Non-Condensing | Single-Stage |  | 0.75 | Standard |  | 96000 | 77000 |  |  | 76000 | 542 | 81 | [9 empty] | Federally-Regulated Consumer Product | 07/29/2020 | 204093456 | 12/01/2021
Nordyne, LLC | Kelvinator | R8GE-030K072C1 | LPG | Induced Draft | True | True | 1 | False | Down |  | None | Non-Condensing | Single-Stage |  | 0.5 | Standard |  | 72000 | 58000 |  |  | 58000 | 311 | 81 | [9 empty] | Federally-Regulated Consumer Product | 07/29/2020 | 204040784 | 12/01/2021
Nordyne, LLC | Kelvinator | R8GE-X60K120C1 | LPG | Induced Draft | True | True | 1 | False | Horizontal |  | None | Non-Condensing | Single-Stage |  | 1 | Standard |  | 120000 | 97000 |  |  | 115000 | 754 | 81 | [9 empty] | Federally-Regulated Consumer Product | 07/29/2020 | 204040796 | 12/01/2021
Nordyne, LLC | Kelvinator | R8GE-X60K096C1 | Natural Gas | Induced Draft | True | True | 1 | False | Down |  | None | Non-Condensing | Single-Stage |  | 1 | Standard |  | 96000 | 77000 |  |  | 77000 | 455 | 81 | [9 empty] | Federally-Regulated Consumer Product | 07/29/2020 | 204093438 | 12/01/2021
Nordyne, LLC | Kelvinator | R8GE-048K096C1 | LPG | Induced Draft | True | True | 1 | False | Horizontal |  | None | Non-Condensing | Single-Stage |  | 0.75 | Standard |  | 96000 | 77000 |  |  | 76000 | 542 | 81 | [9 empty] | Federally-Regulated Consumer Product | 07/29/2020 | 204093456 | 12/01/2021
Nordyne, LLC | Kelvinator | R8GE-042K096C1 | LPG | Induced Draft | True | True | 1 | False | Down |  | None | Non-Condensing | Single-Stage |  | 0.75 | Standard |  | 96000 | 77000 |  |  | 76000 | 542 | 81 | [9 empty] | Federally-Regulated Consumer Product | 07/29/2020 | 204093447 | 12/01/2021
Nordyne, LLC | Kelvinator | R8GE-X60K120C1 | LPG | Induced Draft | True | True | 1 | False | Down |  | None | Non-Condensing | Single-Stage |  | 1 | Standard |  | 120000 | 97000 |  |  | 115000 | 754 | 81 | [9 empty] | Federally-Regulated Consumer Product | 07/29/2020 | 204040796 | 12/01/2021
Nordyne, LLC | Broan | FG7TC-100*-V35CP | LPG | Induced Draft | True | False | 1 | False | Horizontal |  | None | Condensing | Two-Stage Modulating |  | 0.75 | Standard |  | 100000 | 95000 |  |  | 96000 | 326 | 95 | [9 empty] | Federally-Regulated Consumer Product | 09/29/2021 | 207456229 | 12/01/2021
Nordyne, LLC | Broan | DF6SF-X48K120CB | LPG | Induced Draft | True | True | 1 | False | Down |  | None | Non-Condensing | Two-Stage Modulating |  | 1 | Premium |  | 120000 | 97000 |  |  | 112000 | 386 | 81 | [9 empty] | Federally-Regulated Consumer Product | 07/16/2020 | 201709843 | 12/01/2021